1000 | Waterwall (Furnace wall) | Boiler | Boiler Tube Leaks | U2 | Forced - Delayed | 2013 | Coal | CC | 100 | Fossil-Steam | SERC | Off-Peak | 10960.1499 | 417 | 1 | 1 | 1000-Waterwall (Furnace wall) | U2-Forced - Delayed | 100-Fossil-Steam
1000 | Waterwall (Furnace wall) | Boiler | Boiler Tube Leaks | U2 | Forced - Delayed | 2013 | Coal | CC | 100 | Fossil-Steam | SERC | Off-Peak | 13090.1165 | 371 | 1 | 1 | 1000-Waterwall (Furnace wall) | U2-Forced - Delayed | 100-Fossil-Steam
1000 | Waterwall (Furnace wall) | Boiler | Boiler Tube Leaks | U2 | Forced - Delayed | 2013 | Coal | CC | 100 | Fossil-Steam | MRO | Summer | 1873.2166 | 71 | 1 | 1 | 1000-Waterwall (Furnace wall) | U2-Forced - Delayed | 100-Fossil-Steam
1000 | Waterwall (Furnace wall) | Boiler | Boiler Tube Leaks | U2 | Forced - Delayed | 2013 | Coal | CC | 100 | Fossil-Steam | MRO | Summer | 2282.75 | 69 | 1 | 1 | 1000-Waterwall (Furnace wall) | U2-Forced - Delayed | 100-Fossil-Steam
1000 | Waterwall (Furnace wall) | Boiler | Boiler Tube Leaks | U2 | Forced - Delayed | 2013 | Coal | CC | 100 | Fossil-Steam | RFC | Summer | 21511.3332 | 328 | 1 | 1 | 1000-Waterwall (Furnace wall) | U2-Forced - Delayed | 100-Fossil-Steam
1000 | Waterwall (Furnace wall) | Boiler | Boiler Tube Leaks | U2 | Forced - Delayed | 2013 | Coal | CC | 100 | Fossil-Steam | SERC | Summer | 22519.1663 | 610 | 1 | 1 | 1000-Waterwall (Furnace wall) | U2-Forced - Delayed | 100-Fossil-Steam
1000 | Waterwall (Furnace wall) | Boiler | Boiler Tube Leaks | U2 | Forced - Delayed | 2013 | Coal | CC | 100 | Fossil-Steam | RFC | Summer | 48437.4164 | 415 | 1 | 1 | 1000-Waterwall (Furnace wall) | U2-Forced - Delayed | 100-Fossil-Steam
1000 | Waterwall (Furnace wall) | Boiler | Boiler Tube Leaks | U2 | Forced - Delayed | 2013 | Coal | CC | 100 | Fossil-Steam | TRE | Summer | 52743.4998 | 555 | 1 | 1 | 1000-Waterwall (Furnace wall) | U2-Forced - Delayed | 100-Fossil-Steam
1000 | Waterwall (Furnace wall) | Boiler | Boiler Tube Leaks | U2 | Forced - Delayed | 2013 | Coal | CC | 100 | Fossil-Steam | RFC | Winter | 6575.6132 | 131.6 | 1 | 1 | 1000-Waterwall (Furnace wall) | U2-Forced - Delayed | 100-Fossil-Steam
1000 | Waterwall (Furnace wall) | Boiler | Boiler Tube Leaks | U2 | Forced - Delayed | 2013 | Coal | CC | 100 | Fossil-Steam | MRO | Winter | 16197.3165 | 187 | 1 | 1 | 1000-Waterwall (Furnace wall) | U2-Forced - Delayed | 100-Fossil-Steam
1000 | Waterwall (Furnace wall) | Boiler | Boiler Tube Leaks | U2 | Forced - Delayed | 2013 | Oil | OO | 100 | Fossil-Steam | NPCC | Off-Peak | 37499.9165 | 605 | 1 | 1 | 1000-Waterwall (Furnace wall) | U2-Forced - Delayed | 100-Fossil-Steam
1000 | Waterwall (Furnace wall) | Boiler | Boiler Tube Leaks | U3 | Forced - Postponed | 2013 | Coal | CC | 100 | Fossil-Steam | SERC | Off-Peak | 18123.35 | 371 | 1 | 1 | 1000-Waterwall (Furnace wall) | U3-Forced - Postponed | 100-Fossil-Steam
1000 | Waterwall (Furnace wall) | Boiler | Boiler Tube Leaks | U3 | Forced - Postponed | 2013 | Coal | CC | 100 | Fossil-Steam | RFC | Summer | 8429.96 | 130.9 | 1 | 1 | 1000-Waterwall (Furnace wall) | U3-Forced - Postponed | 100-Fossil-Steam
1000 | Waterwall (Furnace wall) | Boiler | Boiler Tube Leaks | U3 | Forced - Postponed | 2013 | Coal | CC | 100 | Fossil-Steam | MRO | Summer | 13989.0332 | 334 | 1 | 1 | 1000-Waterwall (Furnace wall) | U3-Forced - Postponed | 100-Fossil-Steam
1000 | Waterwall (Furnace wall) | Boiler | Boiler Tube Leaks | U3 | Forced - Postponed | 2013 | Coal | CC | 100 | Fossil-Steam | RFC | Summer | 20199.9999 | 300 | 2 | 2 | 1000-Waterwall (Furnace wall) | U3-Forced - Postponed | 100-Fossil-Steam
1000 | Waterwall (Furnace wall) | Boiler | Boiler Tube Leaks | U3 | Forced - Postponed | 2013 | Coal | CC | 100 | Fossil-Steam | WECC | Winter | 6807.6332 | 262 | 1 | 1 | 1000-Waterwall (Furnace wall) | U3-Forced - Postponed | 100-Fossil-Steam
1000 | Waterwall (Furnace wall) | Boiler | Boiler Tube Leaks | U3 | Forced - Postponed | 2013 | Coal | CC | 100 | Fossil-Steam | RFC | Winter | 34103.3332 | 520 | 1 | 1 | 1000-Waterwall (Furnace wall) | U3-Forced - Postponed | 100-Fossil-Steam
1000 | Waterwall (Furnace wall) | Boiler | Boiler Tube Leaks | U3 | Forced - Postponed | 2013 | Coal | LI | 100 | Fossil-Steam | TRE | Off-Peak | 31816 | 820 | 1 | 1 | 1000-Waterwall (Furnace wall) | U3-Forced - Postponed | 100-Fossil-Steam
1000 | Waterwall (Furnace wall) | Boiler | Boiler Tube Leaks | U3 | Forced - Postponed | 2013 | Gas | GG | 100 | Fossil-Steam | RFC | Off-Peak | 6814.9999 | 174 | 1 | 1 | 1000-Waterwall (Furnace wall) | U3-Forced - Postponed | 100-Fossil-Steam
1000 | Waterwall (Furnace wall) | Boiler | Boiler Tube Leaks | D1 | Forced - Immediate | 2013 | Coal | CC | 100 | Fossil-Steam | SERC | Off-Peak | 520.1832 | 529 | 1 | 1 | 1000-Waterwall (Furnace wall) | D1-Forced - Immediate | 100-Fossil-Steam
1000 | Waterwall (Furnace wall) | Boiler | Boiler Tube Leaks | D1 | Forced - Immediate | 2013 | Coal | CC | 100 | Fossil-Steam | RFC | Off-Peak | 1542.1 | 42 | 1 | 1 | 1000-Waterwall (Furnace wall) | D1-Forced - Immediate | 100-Fossil-Steam
1000 | Waterwall (Furnace wall) | Boiler | Boiler Tube Leaks | D1 | Forced - Immediate | 2013 | Coal | CC | 100 | Fossil-Steam | RFC | Off-Peak | 1696 | 40 | 1 | 1 | 1000-Waterwall (Furnace wall) | D1-Forced - Immediate | 100-Fossil-Steam
1000 | Waterwall (Furnace wall) | Boiler | Boiler Tube Leaks | D1 | Forced - Immediate | 2013 | Coal | CC | 100 | Fossil-Steam | RFC | Off-Peak | 2610 | 40 | 1 | 1 | 1000-Waterwall (Furnace wall) | D1-Forced - Immediate | 100-Fossil-Steam
1000 | Waterwall (Furnace wall) | Boiler | Boiler Tube Leaks | D1 | Forced - Immediate | 2013 | Coal | CC | 100 | Fossil-Steam | WECC | Summer | 103.8666 | 164 | 1 | 1 | 1000-Waterwall (Furnace wall) | D1-Forced - Immediate | 100-Fossil-Steam
1000 | Waterwall (Furnace wall) | Boiler | Boiler Tube Leaks | D1 | Forced - Immediate | 2013 | Coal | CC | 100 | Fossil-Steam | SERC | Summer | 205 | 164 | 1 | 1 | 1000-Waterwall (Furnace wall) | D1-Forced - Immediate | 100-Fossil-Steam
1000 | Waterwall (Furnace wall) | Boiler | Boiler Tube Leaks | D1 | Forced - Immediate | 2013 | Coal | OS | 100 | Fossil-Steam | RFC | Off-Peak | 236.8333 | 10 | 1 | 1 | 1000-Waterwall (Furnace wall) | D1-Forced - Immediate | 100-Fossil-Steam
1000 | Waterwall (Furnace wall) | Boiler | Boiler Tube Leaks | D1 | Forced - Immediate | 2013 | Coal | OS | 100 | Fossil-Steam | SERC | Summer | 0 | 0 | 1 | 1 | 1000-Waterwall (Furnace wall) | D1-Forced - Immediate | 100-Fossil-Steam
1000 | Waterwall (Furnace wall) | Boiler | Boiler Tube Leaks | D1 | Forced - Immediate | 2013 | Coal | OS | 100 | Fossil-Steam | NPCC | Summer | 601.7 | 22 | 1 | 1 | 1000-Waterwall (Furnace wall) | D1-Forced - Immediate | 100-Fossil-Steam
1000 | Waterwall (Furnace wall) | Boiler | Boiler Tube Leaks | D1 | Forced - Immediate | 2013 | Coal | OS | 100 | Fossil-Steam | RFC | Winter | 391 | 12 | 1 | 1 | 1000-Waterwall (Furnace wall) | D1-Forced - Immediate | 100-Fossil-Steam
1000 | Waterwall (Furnace wall) | Boiler | Boiler Tube Leaks | D1 | Forced - Immediate | 2013 | Gas | GG | 100 | Fossil-Steam | WECC | Winter | 5771.2879 | 105.96 | 1 | 1 | 1000-Waterwall (Furnace wall) | D1-Forced - Immediate | 100-Fossil-Steam
1000 | Waterwall (Furnace wall) | Boiler | Boiler Tube Leaks | D1 | Forced - Immediate | 2013 | Oil | OO | 100 | Fossil-Steam | NPCC | Off-Peak | 43 | 60 | 1 | 1 | 1000-Waterwall (Furnace wall) | D1-Forced - Immediate | 100-Fossil-Steam
1000 | Waterwall (Furnace wall) | Boiler | Boiler Tube Leaks | D2 | Forced - Delayed | 2013 | Coal | LI | 100 | Fossil-Steam | TRE | Winter | 177.3333 | 56 | 1 | 1 | 1000-Waterwall (Furnace wall) | D2-Forced - Delayed | 100-Fossil-Steam
1000 | Waterwall (Furnace wall) | Boiler | Boiler Tube Leaks | U1 | Forced - Immediate | 2013 | Coal | CC | 100 | Fossil-Steam | WECC | Off-Peak | 855.9833 | 77 | 1 | 1 | 1000-Waterwall (Furnace wall) | U1-Forced - Immediate | 100-Fossil-Steam
1000 | Waterwall (Furnace wall) | Boiler | Boiler Tube Leaks | U1 | Forced - Immediate | 2013 | Coal | CC | 100 | Fossil-Steam | RFC | Off-Peak | 2248.4 | 42 | 1 | 1 | 1000-Waterwall (Furnace wall) | U1-Forced - Immediate | 100-Fossil-Steam
1000 | Waterwall (Furnace wall) | Boiler | Boiler Tube Leaks | U1 | Forced - Immediate | 2013 | Coal | CC | 100 | Fossil-Steam | MRO | Off-Peak | 2917.6 | 22.4 | 1 | 1 | 1000-Waterwall (Furnace wall) | U1-Forced - Immediate | 100-Fossil-Steam
1000 | Waterwall (Furnace wall) | Boiler | Boiler Tube Leaks | U1 | Forced - Immediate | 2013 | Coal | CC | 100 | Fossil-Steam | RFC | Off-Peak | 3632.0666 | 86 | 1 | 1 | 1000-Waterwall (Furnace wall) | U1-Forced - Immediate | 100-Fossil-Steam
1000 | Waterwall (Furnace wall) | Boiler | Boiler Tube Leaks | U1 | Forced - Immediate | 2013 | Coal | CC | 100 | Fossil-Steam | NPCC | Off-Peak | 3842.991 | 242.46 | 1 | 1 | 1000-Waterwall (Furnace wall) | U1-Forced - Immediate | 100-Fossil-Steam
1000 | Waterwall (Furnace wall) | Boiler | Boiler Tube Leaks | U1 | Forced - Immediate | 2013 | Coal | CC | 100 | Fossil-Steam | RFC | Off-Peak | 8479.3333 | 92 | 1 | 1 | 1000-Waterwall (Furnace wall) | U1-Forced - Immediate | 100-Fossil-Steam
1000 | Waterwall (Furnace wall) | Boiler | Boiler Tube Leaks | U1 | Forced - Immediate | 2013 | Coal | CC | 100 | Fossil-Steam | TRE | Off-Peak | 14352.4164 | 785 | 1 | 1 | 1000-Waterwall (Furnace wall) | U1-Forced - Immediate | 100-Fossil-Steam
1000 | Waterwall (Furnace wall) | Boiler | Boiler Tube Leaks | U1 | Forced - Immediate | 2013 | Coal | CC | 100 | Fossil-Steam | RFC | Off-Peak | 15493.3331 | 700 | 1 | 1 | 1000-Waterwall (Furnace wall) | U1-Forced - Immediate | 100-Fossil-Steam
1000 | Waterwall (Furnace wall) | Boiler | Boiler Tube Leaks | U1 | Forced - Immediate | 2013 | Coal | CC | 100 | Fossil-Steam | RFC | Off-Peak | 17337.4996 | 570 | 1 | 1 | 1000-Waterwall (Furnace wall) | U1-Forced - Immediate | 100-Fossil-Steam
1000 | Waterwall (Furnace wall) | Boiler | Boiler Tube Leaks | U1 | Forced - Immediate | 2013 | Coal | CC | 100 | Fossil-Steam | WECC | Off-Peak | 17922.1332 | 271 | 1 | 1 | 1000-Waterwall (Furnace wall) | U1-Forced - Immediate | 100-Fossil-Steam
1000 | Waterwall (Furnace wall) | Boiler | Boiler Tube Leaks | U1 | Forced - Immediate | 2013 | Coal | CC | 100 | Fossil-Steam | WECC | Off-Peak | 18655.9999 | 330 | 1 | 1 | 1000-Waterwall (Furnace wall) | U1-Forced - Immediate | 100-Fossil-Steam
1000 | Waterwall (Furnace wall) | Boiler | Boiler Tube Leaks | U1 | Forced - Immediate | 2013 | Coal | CC | 100 | Fossil-Steam | RFC | Off-Peak | 20964.3331 | 577 | 1 | 1 | 1000-Waterwall (Furnace wall) | U1-Forced - Immediate | 100-Fossil-Steam
1000 | Waterwall (Furnace wall) | Boiler | Boiler Tube Leaks | U1 | Forced - Immediate | 2013 | Coal | CC | 100 | Fossil-Steam | SERC | Off-Peak | 29434.9997 | 435 | 1 | 1 | 1000-Waterwall (Furnace wall) | U1-Forced - Immediate | 100-Fossil-Steam
1000 | Waterwall (Furnace wall) | Boiler | Boiler Tube Leaks | U1 | Forced - Immediate | 2013 | Coal | CC | 100 | Fossil-Steam | RFC | Off-Peak | 30450 | 500 | 1 | 1 | 1000-Waterwall (Furnace wall) | U1-Forced - Immediate | 100-Fossil-Steam
1000 | Waterwall (Furnace wall) | Boiler | Boiler Tube Leaks | U1 | Forced - Immediate | 2013 | Coal | CC | 100 | Fossil-Steam | RFC | Off-Peak | 34658.4663 | 577 | 1 | 1 | 1000-Waterwall (Furnace wall) | U1-Forced - Immediate | 100-Fossil-Steam
1000 | Waterwall (Furnace wall) | Boiler | Boiler Tube Leaks | U1 | Forced - Immediate | 2013 | Coal | CC | 100 | Fossil-Steam | WECC | Off-Peak | 37169 | 220 | 1 | 1 | 1000-Waterwall (Furnace wall) | U1-Forced - Immediate | 100-Fossil-Steam
1000 | Waterwall (Furnace wall) | Boiler | Boiler Tube Leaks | U1 | Forced - Immediate | 2013 | Coal | CC | 100 | Fossil-Steam | RFC | Off-Peak | 37764.65 | 577 | 1 | 1 | 1000-Waterwall (Furnace wall) | U1-Forced - Immediate | 100-Fossil-Steam
1000 | Waterwall (Furnace wall) | Boiler | Boiler Tube Leaks | U1 | Forced - Immediate | 2013 | Coal | CC | 100 | Fossil-Steam | RFC | Off-Peak | 47799.9996 | 600 | 1 | 1 | 1000-Waterwall (Furnace wall) | U1-Forced - Immediate | 100-Fossil-Steam
1000 | Waterwall (Furnace wall) | Boiler | Boiler Tube Leaks | U1 | Forced - Immediate | 2013 | Coal | CC | 100 | Fossil-Steam | RFC | Off-Peak | 56595.6665 | 620 | 1 | 1 | 1000-Waterwall (Furnace wall) | U1-Forced - Immediate | 100-Fossil-Steam
1000 | Waterwall (Furnace wall) | Boiler | Boiler Tube Leaks | U1 | Forced - Immediate | 2013 | Coal | CC | 100 | Fossil-Steam | MRO | Summer | 4579 | 190 | 1 | 1 | 1000-Waterwall (Furnace wall) | U1-Forced - Immediate | 100-Fossil-Steam
1000 | Waterwall (Furnace wall) | Boiler | Boiler Tube Leaks | U1 | Forced - Immediate | 2013 | Coal | CC | 100 | Fossil-Steam | SERC | Summer | 7162.9999 | 195 | 1 | 1 | 1000-Waterwall (Furnace wall) | U1-Forced - Immediate | 100-Fossil-Steam
1000 | Waterwall (Furnace wall) | Boiler | Boiler Tube Leaks | U1 | Forced - Immediate | 2013 | Coal | CC | 100 | Fossil-Steam | RFC | Summer | 7478.0833 | 95 | 1 | 1 | 1000-Waterwall (Furnace wall) | U1-Forced - Immediate | 100-Fossil-Steam
1000 | Waterwall (Furnace wall) | Boiler | Boiler Tube Leaks | U1 | Forced - Immediate | 2013 | Coal | CC | 100 | Fossil-Steam | SERC | Summer | 9200.7499 | 195 | 1 | 1 | 1000-Waterwall (Furnace wall) | U1-Forced - Immediate | 100-Fossil-Steam
1000 | Waterwall (Furnace wall) | Boiler | Boiler Tube Leaks | U1 | Forced - Immediate | 2013 | Coal | CC | 100 | Fossil-Steam | NPCC | Summer | 9692.5935 | 238.93 | 1 | 1 | 1000-Waterwall (Furnace wall) | U1-Forced - Immediate | 100-Fossil-Steam
1000 | Waterwall (Furnace wall) | Boiler | Boiler Tube Leaks | U1 | Forced - Immediate | 2013 | Coal | CC | 100 | Fossil-Steam | RFC | Summer | 10364.53 | 129.8 | 1 | 1 | 1000-Waterwall (Furnace wall) | U1-Forced - Immediate | 100-Fossil-Steam
1000 | Waterwall (Furnace wall) | Boiler | Boiler Tube Leaks | U1 | Forced - Immediate | 2013 | Coal | CC | 100 | Fossil-Steam | SERC | Summer | 11020.7 | 191 | 1 | 1 | 1000-Waterwall (Furnace wall) | U1-Forced - Immediate | 100-Fossil-Steam
1000 | Waterwall (Furnace wall) | Boiler | Boiler Tube Leaks | U1 | Forced - Immediate | 2013 | Coal | CC | 100 | Fossil-Steam | RFC | Summer | 17284.1666 | 175 | 1 | 1 | 1000-Waterwall (Furnace wall) | U1-Forced - Immediate | 100-Fossil-Steam
1000 | Waterwall (Furnace wall) | Boiler | Boiler Tube Leaks | U1 | Forced - Immediate | 2013 | Coal | CC | 100 | Fossil-Steam | RFC | Summer | 23093.4 | 132 | 1 | 1 | 1000-Waterwall (Furnace wall) | U1-Forced - Immediate | 100-Fossil-Steam
1000 | Waterwall (Furnace wall) | Boiler | Boiler Tube Leaks | U1 | Forced - Immediate | 2013 | Coal | CC | 100 | Fossil-Steam | RFC | Summer | 28956.1332 | 316 | 1 | 1 | 1000-Waterwall (Furnace wall) | U1-Forced - Immediate | 100-Fossil-Steam
1000 | Waterwall (Furnace wall) | Boiler | Boiler Tube Leaks | U1 | Forced - Immediate | 2013 | Coal | CC | 100 | Fossil-Steam | SERC | Summer | 31105.9663 | 598 | 1 | 1 | 1000-Waterwall (Furnace wall) | U1-Forced - Immediate | 100-Fossil-Steam
1000 | Waterwall (Furnace wall) | Boiler | Boiler Tube Leaks | U1 | Forced - Immediate | 2013 | Coal | CC | 100 | Fossil-Steam | RFC | Summer | 31317.7 | 622 | 1 | 1 | 1000-Waterwall (Furnace wall) | U1-Forced - Immediate | 100-Fossil-Steam
1000 | Waterwall (Furnace wall) | Boiler | Boiler Tube Leaks | U1 | Forced - Immediate | 2013 | Coal | CC | 100 | Fossil-Steam | RFC | Summer | 44189.1999 | 264 | 1 | 1 | 1000-Waterwall (Furnace wall) | U1-Forced - Immediate | 100-Fossil-Steam
1000 | Waterwall (Furnace wall) | Boiler | Boiler Tube Leaks | U1 | Forced - Immediate | 2013 | Coal | CC | 100 | Fossil-Steam | RFC | Summer | 46579.05 | 651 | 1 | 1 | 1000-Waterwall (Furnace wall) | U1-Forced - Immediate | 100-Fossil-Steam
1000 | Waterwall (Furnace wall) | Boiler | Boiler Tube Leaks | U1 | Forced - Immediate | 2013 | Coal | CC | 100 | Fossil-Steam | RFC | Summer | 71230.65 | 577 | 1 | 1 | 1000-Waterwall (Furnace wall) | U1-Forced - Immediate | 100-Fossil-Steam
1000 | Waterwall (Furnace wall) | Boiler | Boiler Tube Leaks | U1 | Forced - Immediate | 2013 | Coal | CC | 100 | Fossil-Steam | RFC | Summer | 83607.3332 | 520 | 1 | 1 | 1000-Waterwall (Furnace wall) | U1-Forced - Immediate | 100-Fossil-Steam
1000 | Waterwall (Furnace wall) | Boiler | Boiler Tube Leaks | U1 | Forced - Immediate | 2013 | Coal | CC | 100 | Fossil-Steam | RFC | Summer | 106028.0833 | 235 | 1 | 1 | 1000-Waterwall (Furnace wall) | U1-Forced - Immediate | 100-Fossil-Steam
1000 | Waterwall (Furnace wall) | Boiler | Boiler Tube Leaks | U1 | Forced - Immediate | 2013 | Coal | CC | 100 | Fossil-Steam | RFC | Winter | 4408.6 | 131.6 | 1 | 1 | 1000-Waterwall (Furnace wall) | U1-Forced - Immediate | 100-Fossil-Steam
1000 | Waterwall (Furnace wall) | Boiler | Boiler Tube Leaks | U1 | Forced - Immediate | 2013 | Coal | CC | 100 | Fossil-Steam | RFC | Winter | 5943.9332 | 131.6 | 1 | 1 | 1000-Waterwall (Furnace wall) | U1-Forced - Immediate | 100-Fossil-Steam
1000 | Waterwall (Furnace wall) | Boiler | Boiler Tube Leaks | U1 | Forced - Immediate | 2013 | Coal | CC | 100 | Fossil-Steam | RFC | Winter | 7824.0165 | 199 | 1 | 1 | 1000-Waterwall (Furnace wall) | U1-Forced - Immediate | 100-Fossil-Steam
1000 | Waterwall (Furnace wall) | Boiler | Boiler Tube Leaks | U1 | Forced - Immediate | 2013 | Coal | CC | 100 | Fossil-Steam | RFC | Winter | 8205.26 | 131.6 | 1 | 1 | 1000-Waterwall (Furnace wall) | U1-Forced - Immediate | 100-Fossil-Steam
1000 | Waterwall (Furnace wall) | Boiler | Boiler Tube Leaks | U1 | Forced - Immediate | 2013 | Coal | CC | 100 | Fossil-Steam | MRO | Winter | 14807.3332 | 334 | 1 | 1 | 1000-Waterwall (Furnace wall) | U1-Forced - Immediate | 100-Fossil-Steam
1000 | Waterwall (Furnace wall) | Boiler | Boiler Tube Leaks | U1 | Forced - Immediate | 2013 | Coal | CC | 100 | Fossil-Steam | RFC | Winter | 17243.35 | 199 | 1 | 1 | 1000-Waterwall (Furnace wall) | U1-Forced - Immediate | 100-Fossil-Steam
1000 | Waterwall (Furnace wall) | Boiler | Boiler Tube Leaks | U1 | Forced - Immediate | 2013 | Coal | CC | 100 | Fossil-Steam | MRO | Winter | 22181.8664 | 352 | 1 | 1 | 1000-Waterwall (Furnace wall) | U1-Forced - Immediate | 100-Fossil-Steam
1000 | Waterwall (Furnace wall) | Boiler | Boiler Tube Leaks | U1 | Forced - Immediate | 2013 | Coal | CC | 100 | Fossil-Steam | WECC | Winter | 32833.6666 | 260 | 1 | 1 | 1000-Waterwall (Furnace wall) | U1-Forced - Immediate | 100-Fossil-Steam
1000 | Waterwall (Furnace wall) | Boiler | Boiler Tube Leaks | U1 | Forced - Immediate | 2013 | Coal | CC | 100 | Fossil-Steam | RFC | Winter | 33064.9163 | 619 | 1 | 1 | 1000-Waterwall (Furnace wall) | U1-Forced - Immediate | 100-Fossil-Steam
1000 | Waterwall (Furnace wall) | Boiler | Boiler Tube Leaks | U1 | Forced - Immediate | 2013 | Coal | CC | 100 | Fossil-Steam | SERC | Winter | 33650.7496 | 615 | 1 | 1 | 1000-Waterwall (Furnace wall) | U1-Forced - Immediate | 100-Fossil-Steam
1000 | Waterwall (Furnace wall) | Boiler | Boiler Tube Leaks | U1 | Forced - Immediate | 2013 | Coal | CC | 100 | Fossil-Steam | SERC | Winter | 38882.4 | 816 | 1 | 1 | 1000-Waterwall (Furnace wall) | U1-Forced - Immediate | 100-Fossil-Steam
1000 | Waterwall (Furnace wall) | Boiler | Boiler Tube Leaks | U1 | Forced - Immediate | 2013 | Coal | CC | 100 | Fossil-Steam | MRO | Winter | 44036 | 505 | 1 | 1 | 1000-Waterwall (Furnace wall) | U1-Forced - Immediate | 100-Fossil-Steam
1000 | Waterwall (Furnace wall) | Boiler | Boiler Tube Leaks | U1 | Forced - Immediate | 2013 | Coal | CC | 100 | Fossil-Steam | RFC | Winter | 53341.3328 | 830 | 1 | 1 | 1000-Waterwall (Furnace wall) | U1-Forced - Immediate | 100-Fossil-Steam
1000 | Waterwall (Furnace wall) | Boiler | Boiler Tube Leaks | U1 | Forced - Immediate | 2013 | Coal | CC | 100 | Fossil-Steam | RFC | Winter | 60324.9999 | 150 | 1 | 1 | 1000-Waterwall (Furnace wall) | U1-Forced - Immediate | 100-Fossil-Steam
1000 | Waterwall (Furnace wall) | Boiler | Boiler Tube Leaks | U1 | Forced - Immediate | 2013 | Coal | LI | 100 | Fossil-Steam | TRE | Summer | 4724.5829 | 575 | 1 | 1 | 1000-Waterwall (Furnace wall) | U1-Forced - Immediate | 100-Fossil-Steam
1000 | Waterwall (Furnace wall) | Boiler | Boiler Tube Leaks | U1 | Forced - Immediate | 2013 | Coal | OS | 100 | Fossil-Steam | NPCC | Summer | 948.6666 | 40 | 1 | 1 | 1000-Waterwall (Furnace wall) | U1-Forced - Immediate | 100-Fossil-Steam
1000 | Waterwall (Furnace wall) | Boiler | Boiler Tube Leaks | U1 | Forced - Immediate | 2013 | Gas | GG | 100 | Fossil-Steam | MRO | Off-Peak | 1536 | 32 | 1 | 1 | 1000-Waterwall (Furnace wall) | U1-Forced - Immediate | 100-Fossil-Steam
1000 | Waterwall (Furnace wall) | Boiler | Boiler Tube Leaks | U1 | Forced - Immediate | 2013 | Gas | GG | 100 | Fossil-Steam | WECC | Off-Peak | 4839.8333 | 142 | 1 | 1 | 1000-Waterwall (Furnace wall) | U1-Forced - Immediate | 100-Fossil-Steam
1000 | Waterwall (Furnace wall) | Boiler | Boiler Tube Leaks | U1 | Forced - Immediate | 2013 | Gas | GG | 100 | Fossil-Steam | MRO | Off-Peak | 44655.5 | 310 | 1 | 1 | 1000-Waterwall (Furnace wall) | U1-Forced - Immediate | 100-Fossil-Steam
1000 | Waterwall (Furnace wall) | Boiler | Boiler Tube Leaks | U1 | Forced - Immediate | 2013 | Gas | GG | 100 | Fossil-Steam | RFC | Summer | 3748.5 | 126 | 1 | 1 | 1000-Waterwall (Furnace wall) | U1-Forced - Immediate | 100-Fossil-Steam
1000 | Waterwall (Furnace wall) | Boiler | Boiler Tube Leaks | U1 | Forced - Immediate | 2013 | Gas | GG | 100 | Fossil-Steam | RFC | Summer | 5967 | 135 | 1 | 1 | 1000-Waterwall (Furnace wall) | U1-Forced - Immediate | 100-Fossil-Steam
1000 | Waterwall (Furnace wall) | Boiler | Boiler Tube Leaks | U1 | Forced - Immediate | 2013 | Gas | GG | 100 | Fossil-Steam | TRE | Summer | 15030.2333 | 211 | 1 | 1 | 1000-Waterwall (Furnace wall) | U1-Forced - Immediate | 100-Fossil-Steam
1000 | Waterwall (Furnace wall) | Boiler | Boiler Tube Leaks | U1 | Forced - Immediate | 2013 | Gas | GG | 100 | Fossil-Steam | MRO | Summer | 16544 | 352 | 1 | 1 | 1000-Waterwall (Furnace wall) | U1-Forced - Immediate | 100-Fossil-Steam
1000 | Waterwall (Furnace wall) | Boiler | Boiler Tube Leaks | U1 | Forced - Immediate | 2013 | Gas | GG | 100 | Fossil-Steam | MRO | Summer | 140761.4999 | 342 | 1 | 1 | 1000-Waterwall (Furnace wall) | U1-Forced - Immediate | 100-Fossil-Steam
1000 | Waterwall (Furnace wall) | Boiler | Boiler Tube Leaks | U2 | Forced - Delayed | 2013 | Coal | CC | 100 | Fossil-Steam | SERC | Off-Peak | 6931.9999 | 240 | 1 | 1 | 1000-Waterwall (Furnace wall) | U2-Forced - Delayed | 100-Fossil-Steam
1000 | Waterwall (Furnace wall) | Boiler | Boiler Tube Leaks | U2 | Forced - Delayed | 2013 | Coal | CC | 100 | Fossil-Steam | RFC | Off-Peak | 59237.9664 | 662 | 1 | 1 | 1000-Waterwall (Furnace wall) | U2-Forced - Delayed | 100-Fossil-Steam
1000 | Waterwall (Furnace wall) | Boiler | Boiler Tube Leaks | U2 | Forced - Delayed | 2013 | Coal | CC | 100 | Fossil-Steam | RFC | Summer | 2384.5616 | 130.9 | 1 | 1 | 1000-Waterwall (Furnace wall) | U2-Forced - Delayed | 100-Fossil-Steam
1000 | Waterwall (Furnace wall) | Boiler | Boiler Tube Leaks | U2 | Forced - Delayed | 2013 | Coal | CC | 100 | Fossil-Steam | SERC | Summer | 3420.75 | 45 | 1 | 1 | 1000-Waterwall (Furnace wall) | U2-Forced - Delayed | 100-Fossil-Steam
1000 | Waterwall (Furnace wall) | Boiler | Boiler Tube Leaks | U2 | Forced - Delayed | 2013 | Coal | CC | 100 | Fossil-Steam | WECC | Summer | 5390 | 175 | 1 | 1 | 1000-Waterwall (Furnace wall) | U2-Forced - Delayed | 100-Fossil-Steam
1000 | Waterwall (Furnace wall) | Boiler | Boiler Tube Leaks | U2 | Forced - Delayed | 2013 | Coal | CC | 100 | Fossil-Steam | RFC | Summer | 6159.6666 | 85 | 1 | 1 | 1000-Waterwall (Furnace wall) | U2-Forced - Delayed | 100-Fossil-Steam
1000 | Waterwall (Furnace wall) | Boiler | Boiler Tube Leaks | U2 | Forced - Delayed | 2013 | Coal | CC | 100 | Fossil-Steam | SERC | Summer | 7008.5832 | 155 | 1 | 1 | 1000-Waterwall (Furnace wall) | U2-Forced - Delayed | 100-Fossil-Steam
1000 | Waterwall (Furnace wall) | Boiler | Boiler Tube Leaks | U2 | Forced - Delayed | 2013 | Coal | CC | 100 | Fossil-Steam | SERC | Summer | 10063.4332 | 301 | 1 | 1 | 1000-Waterwall (Furnace wall) | U2-Forced - Delayed | 100-Fossil-Steam
1000 | Waterwall (Furnace wall) | Boiler | Boiler Tube Leaks | U2 | Forced - Delayed | 2013 | Coal | CC | 100 | Fossil-Steam | SERC | Summer | 17547.9 | 174 | 1 | 1 | 1000-Waterwall (Furnace wall) | U2-Forced - Delayed | 100-Fossil-Steam
1000 | Waterwall (Furnace wall) | Boiler | Boiler Tube Leaks | U2 | Forced - Delayed | 2013 | Coal | CC | 100 | Fossil-Steam | SERC | Summer | 21715.7329 | 608 | 1 | 1 | 1000-Waterwall (Furnace wall) | U2-Forced - Delayed | 100-Fossil-Steam
1000 | Waterwall (Furnace wall) | Boiler | Boiler Tube Leaks | U2 | Forced - Delayed | 2013 | Coal | CC | 100 | Fossil-Steam | WECC | Summer | 21779.6665 | 446 | 1 | 1 | 1000-Waterwall (Furnace wall) | U2-Forced - Delayed | 100-Fossil-Steam
1000 | Waterwall (Furnace wall) | Boiler | Boiler Tube Leaks | U2 | Forced - Delayed | 2013 | Coal | CC | 100 | Fossil-Steam | TRE | Summer | 67383.3329 | 650 | 1 | 1 | 1000-Waterwall (Furnace wall) | U2-Forced - Delayed | 100-Fossil-Steam
1000 | Waterwall (Furnace wall) | Boiler | Boiler Tube Leaks | U2 | Forced - Delayed | 2013 | Coal | CC | 100 | Fossil-Steam | RFC | Winter | 23439.3498 | 627 | 1 | 1 | 1000-Waterwall (Furnace wall) | U2-Forced - Delayed | 100-Fossil-Steam
1000 | Waterwall (Furnace wall) | Boiler | Boiler Tube Leaks | U2 | Forced - Delayed | 2013 | Coal | CC | 100 | Fossil-Steam | SERC | Winter | 34733.6 | 176 | 1 | 1 | 1000-Waterwall (Furnace wall) | U2-Forced - Delayed | 100-Fossil-Steam
1000 | Waterwall (Furnace wall) | Boiler | Boiler Tube Leaks | U2 | Forced - Delayed | 2013 | Coal | CC | 100 | Fossil-Steam | SERC | Winter | 39288.2498 | 615 | 1 | 1 | 1000-Waterwall (Furnace wall) | U2-Forced - Delayed | 100-Fossil-Steam
1000 | Waterwall (Furnace wall) | Boiler | Boiler Tube Leaks | U2 | Forced - Delayed | 2013 | Coal | CC | 100 | Fossil-Steam | RFC | Winter | 47404.9996 | 570 | 1 | 1 | 1000-Waterwall (Furnace wall) | U2-Forced - Delayed | 100-Fossil-Steam
1000 | Waterwall (Furnace wall) | Boiler | Boiler Tube Leaks | U3 | Forced - Postponed | 2013 | Coal | CC | 100 | Fossil-Steam | WECC | Off-Peak | 5413.3333 | 175 | 1 | 1 | 1000-Waterwall (Furnace wall) | U3-Forced - Postponed | 100-Fossil-Steam
1000 | Waterwall (Furnace wall) | Boiler | Boiler Tube Leaks | U3 | Forced - Postponed | 2013 | Coal | CC | 100 | Fossil-Steam | WECC | Off-Peak | 5418.8 | 184 | 1 | 1 | 1000-Waterwall (Furnace wall) | U3-Forced - Postponed | 100-Fossil-Steam
1000 | Waterwall (Furnace wall) | Boiler | Boiler Tube Leaks | U3 | Forced - Postponed | 2013 | Coal | CC | 100 | Fossil-Steam | SERC | Off-Peak | 9247.0665 | 223 | 1 | 1 | 1000-Waterwall (Furnace wall) | U3-Forced - Postponed | 100-Fossil-Steam
1000 | Waterwall (Furnace wall) | Boiler | Boiler Tube Leaks | U3 | Forced - Postponed | 2013 | Coal | CC | 100 | Fossil-Steam | WECC | Off-Peak | 11602.5 | 390 | 1 | 1 | 1000-Waterwall (Furnace wall) | U3-Forced - Postponed | 100-Fossil-Steam
1000 | Waterwall (Furnace wall) | Boiler | Boiler Tube Leaks | U3 | Forced - Postponed | 2013 | Coal | CC | 100 | Fossil-Steam | WECC | Off-Peak | 35203.9997 | 390 | 1 | 1 | 1000-Waterwall (Furnace wall) | U3-Forced - Postponed | 100-Fossil-Steam
1000 | Waterwall (Furnace wall) | Boiler | Boiler Tube Leaks | U3 | Forced - Postponed | 2013 | Coal | CC | 100 | Fossil-Steam | WECC | Summer | 5366.6665 | 184 | 1 | 1 | 1000-Waterwall (Furnace wall) | U3-Forced - Postponed | 100-Fossil-Steam
1000 | Waterwall (Furnace wall) | Boiler | Boiler Tube Leaks | U3 | Forced - Postponed | 2013 | Coal | CC | 100 | Fossil-Steam | RFC | Summer | 13451.7499 | 195 | 1 | 1 | 1000-Waterwall (Furnace wall) | U3-Forced - Postponed | 100-Fossil-Steam
1000 | Waterwall (Furnace wall) | Boiler | Boiler Tube Leaks | U3 | Forced - Postponed | 2013 | Coal | CC | 100 | Fossil-Steam | WECC | Summer | 21856.1333 | 184 | 1 | 1 | 1000-Waterwall (Furnace wall) | U3-Forced - Postponed | 100-Fossil-Steam
1000 | Waterwall (Furnace wall) | Boiler | Boiler Tube Leaks | U3 | Forced - Postponed | 2013 | Coal | CC | 100 | Fossil-Steam | RFC | Summer | 60405.7998 | 546 | 1 | 1 | 1000-Waterwall (Furnace wall) | U3-Forced - Postponed | 100-Fossil-Steam
1000 | Waterwall (Furnace wall) | Boiler | Boiler Tube Leaks | U3 | Forced - Postponed | 2013 | Coal | CC | 100 | Fossil-Steam | RFC | Winter | 5768.4666 | 131.6 | 1 | 1 | 1000-Waterwall (Furnace wall) | U3-Forced - Postponed | 100-Fossil-Steam
1000 | Waterwall (Furnace wall) | Boiler | Boiler Tube Leaks | U3 | Forced - Postponed | 2013 | Coal | CC | 100 | Fossil-Steam | SERC | Winter | 76165.25 | 497 | 1 | 1 | 1000-Waterwall (Furnace wall) | U3-Forced - Postponed | 100-Fossil-Steam
1000 | Waterwall (Furnace wall) | Boiler | Boiler Tube Leaks | U3 | Forced - Postponed | 2013 | Coal | LI | 100 | Fossil-Steam | MRO | Summer | 21682.4999 | 450 | 1 | 1 | 1000-Waterwall (Furnace wall) | U3-Forced - Postponed | 100-Fossil-Steam
1000 | Waterwall (Furnace wall) | Boiler | Boiler Tube Leaks | U3 | Forced - Postponed | 2013 | Gas | GG | 100 | Fossil-Steam | MRO | Off-Peak | 7932.5 | 190 | 1 | 1 | 1000-Waterwall (Furnace wall) | U3-Forced - Postponed | 100-Fossil-Steam
1000 | Waterwall (Furnace wall) | Boiler | Boiler Tube Leaks | D1 | Forced - Immediate | 2013 | Coal | CC | 100 | Fossil-Steam | WECC | Off-Peak | 316.35 | 111 | 1 | 1 | 1000-Waterwall (Furnace wall) | D1-Forced - Immediate | 100-Fossil-Steam
1000 | Waterwall (Furnace wall) | Boiler | Boiler Tube Leaks | D1 | Forced - Immediate | 2013 | Coal | CC | 100 | Fossil-Steam | RFC | Off-Peak | 543.8333 | 130 | 1 | 1 | 1000-Waterwall (Furnace wall) | D1-Forced - Immediate | 100-Fossil-Steam
1000 | Waterwall (Furnace wall) | Boiler | Boiler Tube Leaks | D1 | Forced - Immediate | 2013 | Coal | CC | 100 | Fossil-Steam | WECC | Off-Peak | 832.0999 | 159 | 1 | 1 | 1000-Waterwall (Furnace wall) | D1-Forced - Immediate | 100-Fossil-Steam
1000 | Waterwall (Furnace wall) | Boiler | Boiler Tube Leaks | D1 | Forced - Immediate | 2013 | Coal | CC | 100 | Fossil-Steam | RFC | Off-Peak | 1505.5832 | 445 | 1 | 1 | 1000-Waterwall (Furnace wall) | D1-Forced - Immediate | 100-Fossil-Steam
1000 | Waterwall (Furnace wall) | Boiler | Boiler Tube Leaks | D1 | Forced - Immediate | 2013 | Coal | CC | 100 | Fossil-Steam | RFC | Off-Peak | 1577.95 | 33 | 1 | 1 | 1000-Waterwall (Furnace wall) | D1-Forced - Immediate | 100-Fossil-Steam
1000 | Waterwall (Furnace wall) | Boiler | Boiler Tube Leaks | D1 | Forced - Immediate | 2013 | Coal | CC | 100 | Fossil-Steam | MRO | Off-Peak | 2814.9916 | 143.5 | 1 | 1 | 1000-Waterwall (Furnace wall) | D1-Forced - Immediate | 100-Fossil-Steam
1000 | Waterwall (Furnace wall) | Boiler | Boiler Tube Leaks | D1 | Forced - Immediate | 2013 | Coal | CC | 100 | Fossil-Steam | SERC | Summer | 537.1 | 82 | 1 | 1 | 1000-Waterwall (Furnace wall) | D1-Forced - Immediate | 100-Fossil-Steam
1000 | Waterwall (Furnace wall) | Boiler | Boiler Tube Leaks | D1 | Forced - Immediate | 2013 | Coal | CC | 100 | Fossil-Steam | RFC | Summer | 643.5 | 27 | 1 | 1 | 1000-Waterwall (Furnace wall) | D1-Forced - Immediate | 100-Fossil-Steam
1000 | Waterwall (Furnace wall) | Boiler | Boiler Tube Leaks | D1 | Forced - Immediate | 2013 | Coal | CC | 100 | Fossil-Steam | RFC | Summer | 712 | 160 | 1 | 1 | 1000-Waterwall (Furnace wall) | D1-Forced - Immediate | 100-Fossil-Steam
1000 | Waterwall (Furnace wall) | Boiler | Boiler Tube Leaks | D1 | Forced - Immediate | 2013 | Coal | CC | 100 | Fossil-Steam | RFC | Summer | 1016.6 | 34 | 1 | 1 | 1000-Waterwall (Furnace wall) | D1-Forced - Immediate | 100-Fossil-Steam
1000 | Waterwall (Furnace wall) | Boiler | Boiler Tube Leaks | D1 | Forced - Immediate | 2013 | Coal | CC | 100 | Fossil-Steam | RFC | Summer | 1353 | 90 | 1 | 1 | 1000-Waterwall (Furnace wall) | D1-Forced - Immediate | 100-Fossil-Steam
1000 | Waterwall (Furnace wall) | Boiler | Boiler Tube Leaks | D1 | Forced - Immediate | 2013 | Coal | CC | 100 | Fossil-Steam | RFC | Summer | 1474.2 | 54 | 1 | 1 | 1000-Waterwall (Furnace wall) | D1-Forced - Immediate | 100-Fossil-Steam
1000 | Waterwall (Furnace wall) | Boiler | Boiler Tube Leaks | D1 | Forced - Immediate | 2013 | Coal | CC | 100 | Fossil-Steam | RFC | Winter | 4700.8246 | 111.88 | 1 | 1 | 1000-Waterwall (Furnace wall) | D1-Forced - Immediate | 100-Fossil-Steam
1000 | Waterwall (Furnace wall) | Boiler | Boiler Tube Leaks | D1 | Forced - Immediate | 2013 | Coal | LI | 100 | Fossil-Steam | TRE | Winter | 787.98 | 131.33 | 1 | 1 | 1000-Waterwall (Furnace wall) | D1-Forced - Immediate | 100-Fossil-Steam
1000 | Waterwall (Furnace wall) | Boiler | Boiler Tube Leaks | D1 | Forced - Immediate | 2013 | Coal | LI | 100 | Fossil-Steam | TRE | Winter | 1241.04 | 51.71 | 1 | 1 | 1000-Waterwall (Furnace wall) | D1-Forced - Immediate | 100-Fossil-Steam
1000 | Waterwall (Furnace wall) | Boiler | Boiler Tube Leaks | D1 | Forced - Immediate | 2013 | Coal | OS | 100 | Fossil-Steam | RFC | Summer | 203 | 12 | 1 | 1 | 1000-Waterwall (Furnace wall) | D1-Forced - Immediate | 100-Fossil-Steam
1000 | Waterwall (Furnace wall) | Boiler | Boiler Tube Leaks | D1 | Forced - Immediate | 2013 | Coal | OS | 100 | Fossil-Steam | RFC | Summer | 1057 | 14 | 1 | 1 | 1000-Waterwall (Furnace wall) | D1-Forced - Immediate | 100-Fossil-Steam
1000 | Waterwall (Furnace wall) | Boiler | Boiler Tube Leaks | D1 | Forced - Immediate | 2013 | Gas | GG | 100 | Fossil-Steam | SERC | Summer | 50 | 30 | 1 | 1 | 1000-Waterwall (Furnace wall) | D1-Forced - Immediate | 100-Fossil-Steam
1000 | Waterwall (Furnace wall) | Boiler | Boiler Tube Leaks | D1 | Forced - Immediate | 2013 | Gas | GG | 100 | Fossil-Steam | WECC | Winter | 1251.6386 | 55.96 | 1 | 1 | 1000-Waterwall (Furnace wall) | D1-Forced - Immediate | 100-Fossil-Steam
1000 | Waterwall (Furnace wall) | Boiler | Boiler Tube Leaks | D1 | Forced - Immediate | 2013 | Gas | GG | 100 | Fossil-Steam | SERC | Winter | 373860 | 67 | 1 | 1 | 1000-Waterwall (Furnace wall) | D1-Forced - Immediate | 100-Fossil-Steam
1000 | Waterwall (Furnace wall) | Boiler | Boiler Tube Leaks | D1 | Forced - Immediate | 2013 | Oil | OO | 100 | Fossil-Steam | NPCC | Off-Peak | 307.4166 | 85 | 1 | 1 | 1000-Waterwall (Furnace wall) | D1-Forced - Immediate | 100-Fossil-Steam
1000 | Waterwall (Furnace wall) | Boiler | Boiler Tube Leaks | D2 | Forced - Delayed | 2013 | Gas | GG | 100 | Fossil-Steam | WECC | Summer | 126.9345 | 32.97 | 1 | 1 | 1000-Waterwall (Furnace wall) | D2-Forced - Delayed | 100-Fossil-Steam
1000 | Waterwall (Furnace wall) | Boiler | Boiler Tube Leaks | SF | Startup Failure | 2013 | Coal | LI | 100 | Fossil-Steam | TRE | Off-Peak | 17563.8998 | 606 | 1 | 1 | 1000-Waterwall (Furnace wall) | SF-Startup Failure | 100-Fossil-Steam
1000 | Waterwall (Furnace wall) | Boiler | Boiler Tube Leaks | SF | Startup Failure | 2013 | Gas | GG | 100 | Fossil-Steam | WECC | Off-Peak | 15841.9331 | 332 | 1 | 1 | 1000-Waterwall (Furnace wall) | SF-Startup Failure | 100-Fossil-Steam
1000 | Waterwall (Furnace wall) | Boiler | Boiler Tube Leaks | U1 | Forced - Immediate | 2013 | Coal | CC | 100 | Fossil-Steam | RFC | Off-Peak | 1647.5 | 50 | 1 | 1 | 1000-Waterwall (Furnace wall) | U1-Forced - Immediate | 100-Fossil-Steam
1000 | Waterwall (Furnace wall) | Boiler | Boiler Tube Leaks | U1 | Forced - Immediate | 2013 | Coal | CC | 100 | Fossil-Steam | RFC | Off-Peak | 1832.5 | 50 | 1 | 1 | 1000-Waterwall (Furnace wall) | U1-Forced - Immediate | 100-Fossil-Steam
1000 | Waterwall (Furnace wall) | Boiler | Boiler Tube Leaks | U1 | Forced - Immediate | 2013 | Coal | CC | 100 | Fossil-Steam | SERC | Off-Peak | 2972.75 | 115 | 1 | 1 | 1000-Waterwall (Furnace wall) | U1-Forced - Immediate | 100-Fossil-Steam
1000 | Waterwall (Furnace wall) | Boiler | Boiler Tube Leaks | U1 | Forced - Immediate | 2013 | Coal | CC | 100 | Fossil-Steam | RFC | Off-Peak | 8643.3665 | 238 | 1 | 1 | 1000-Waterwall (Furnace wall) | U1-Forced - Immediate | 100-Fossil-Steam
1000 | Waterwall (Furnace wall) | Boiler | Boiler Tube Leaks | U1 | Forced - Immediate | 2013 | Coal | CC | 100 | Fossil-Steam | SERC | Off-Peak | 8833.7665 | 238 | 1 | 1 | 1000-Waterwall (Furnace wall) | U1-Forced - Immediate | 100-Fossil-Steam
1000 | Waterwall (Furnace wall) | Boiler | Boiler Tube Leaks | U1 | Forced - Immediate | 2013 | Coal | CC | 100 | Fossil-Steam | RFC | Off-Peak | 10361.7582 | 131.3 | 1 | 1 | 1000-Waterwall (Furnace wall) | U1-Forced - Immediate | 100-Fossil-Steam
1000 | Waterwall (Furnace wall) | Boiler | Boiler Tube Leaks | U1 | Forced - Immediate | 2013 | Coal | CC | 100 | Fossil-Steam | SERC | Off-Peak | 13747.1 | 278 | 1 | 1 | 1000-Waterwall (Furnace wall) | U1-Forced - Immediate | 100-Fossil-Steam
1000 | Waterwall (Furnace wall) | Boiler | Boiler Tube Leaks | U1 | Forced - Immediate | 2013 | Coal | CC | 100 | Fossil-Steam | RFC | Off-Peak | 13946.9999 | 180 | 1 | 1 | 1000-Waterwall (Furnace wall) | U1-Forced - Immediate | 100-Fossil-Steam
1000 | Waterwall (Furnace wall) | Boiler | Boiler Tube Leaks | U1 | Forced - Immediate | 2013 | Coal | CC | 100 | Fossil-Steam | MRO | Off-Peak | 15758.4 | 112 | 1 | 1 | 1000-Waterwall (Furnace wall) | U1-Forced - Immediate | 100-Fossil-Steam
1000 | Waterwall (Furnace wall) | Boiler | Boiler Tube Leaks | U1 | Forced - Immediate | 2013 | Coal | CC | 100 | Fossil-Steam | RFC | Off-Peak | 16297.2833 | 163 | 1 | 1 | 1000-Waterwall (Furnace wall) | U1-Forced - Immediate | 100-Fossil-Steam
1000 | Waterwall (Furnace wall) | Boiler | Boiler Tube Leaks | U1 | Forced - Immediate | 2013 | Coal | CC | 100 | Fossil-Steam | RFC | Off-Peak | 17856.65 | 163 | 1 | 1 | 1000-Waterwall (Furnace wall) | U1-Forced - Immediate | 100-Fossil-Steam
1000 | Waterwall (Furnace wall) | Boiler | Boiler Tube Leaks | U1 | Forced - Immediate | 2013 | Coal | CC | 100 | Fossil-Steam | SERC | Off-Peak | 19352.2332 | 481 | 1 | 1 | 1000-Waterwall (Furnace wall) | U1-Forced - Immediate | 100-Fossil-Steam
1000 | Waterwall (Furnace wall) | Boiler | Boiler Tube Leaks | U1 | Forced - Immediate | 2013 | Coal | CC | 100 | Fossil-Steam | RFC | Off-Peak | 19876.6 | 92 | 1 | 1 | 1000-Waterwall (Furnace wall) | U1-Forced - Immediate | 100-Fossil-Steam
1000 | Waterwall (Furnace wall) | Boiler | Boiler Tube Leaks | U1 | Forced - Immediate | 2013 | Coal | CC | 100 | Fossil-Steam | RFC | Off-Peak | 22233.1665 | 238 | 1 | 1 | 1000-Waterwall (Furnace wall) | U1-Forced - Immediate | 100-Fossil-Steam
1000 | Waterwall (Furnace wall) | Boiler | Boiler Tube Leaks | U1 | Forced - Immediate | 2013 | Coal | CC | 100 | Fossil-Steam | RFC | Off-Peak | 26340.85 | 661 | 1 | 1 | 1000-Waterwall (Furnace wall) | U1-Forced - Immediate | 100-Fossil-Steam
1000 | Waterwall (Furnace wall) | Boiler | Boiler Tube Leaks | U1 | Forced - Immediate | 2013 | Coal | CC | 100 | Fossil-Steam | RFC | Off-Peak | 29679.4164 | 415 | 1 | 1 | 1000-Waterwall (Furnace wall) | U1-Forced - Immediate | 100-Fossil-Steam
1000 | Waterwall (Furnace wall) | Boiler | Boiler Tube Leaks | U1 | Forced - Immediate | 2013 | Coal | CC | 100 | Fossil-Steam | WECC | Off-Peak | 32560 | 220 | 1 | 1 | 1000-Waterwall (Furnace wall) | U1-Forced - Immediate | 100-Fossil-Steam
1000 | Waterwall (Furnace wall) | Boiler | Boiler Tube Leaks | U1 | Forced - Immediate | 2013 | Coal | CC | 100 | Fossil-Steam | RFC | Off-Peak | 35690 | 830 | 1 | 1 | 1000-Waterwall (Furnace wall) | U1-Forced - Immediate | 100-Fossil-Steam
1000 | Waterwall (Furnace wall) | Boiler | Boiler Tube Leaks | U1 | Forced - Immediate | 2013 | Coal | CC | 100 | Fossil-Steam | RFC | Off-Peak | 44000.25 | 595 | 1 | 1 | 1000-Waterwall (Furnace wall) | U1-Forced - Immediate | 100-Fossil-Steam
1000 | Waterwall (Furnace wall) | Boiler | Boiler Tube Leaks | U1 | Forced - Immediate | 2013 | Coal | CC | 100 | Fossil-Steam | RFC | Off-Peak | 46885.9998 | 510 | 1 | 1 | 1000-Waterwall (Furnace wall) | U1-Forced - Immediate | 100-Fossil-Steam
1000 | Waterwall (Furnace wall) | Boiler | Boiler Tube Leaks | U1 | Forced - Immediate | 2013 | Coal | CC | 100 | Fossil-Steam | RFC | Off-Peak | 94995 | 450 | 1 | 1 | 1000-Waterwall (Furnace wall) | U1-Forced - Immediate | 100-Fossil-Steam
1000 | Waterwall (Furnace wall) | Boiler | Boiler Tube Leaks | U1 | Forced - Immediate | 2013 | Coal | CC | 100 | Fossil-Steam | RFC | Summer | 1962.5 | 50 | 1 | 1 | 1000-Waterwall (Furnace wall) | U1-Forced - Immediate | 100-Fossil-Steam
1000 | Waterwall (Furnace wall) | Boiler | Boiler Tube Leaks | U1 | Forced - Immediate | 2013 | Coal | CC | 100 | Fossil-Steam | MRO | Summer | 6434.4 | 84 | 1 | 1 | 1000-Waterwall (Furnace wall) | U1-Forced - Immediate | 100-Fossil-Steam
1000 | Waterwall (Furnace wall) | Boiler | Boiler Tube Leaks | U1 | Forced - Immediate | 2013 | Coal | CC | 100 | Fossil-Steam | RFC | Summer | 6442.9165 | 175 | 1 | 1 | 1000-Waterwall (Furnace wall) | U1-Forced - Immediate | 100-Fossil-Steam
1000 | Waterwall (Furnace wall) | Boiler | Boiler Tube Leaks | U1 | Forced - Immediate | 2013 | Coal | CC | 100 | Fossil-Steam | NPCC | Summer | 8386.443 | 238.93 | 1 | 1 | 1000-Waterwall (Furnace wall) | U1-Forced - Immediate | 100-Fossil-Steam
1000 | Waterwall (Furnace wall) | Boiler | Boiler Tube Leaks | U1 | Forced - Immediate | 2013 | Coal | CC | 100 | Fossil-Steam | SERC | Summer | 12434.1833 | 163 | 1 | 1 | 1000-Waterwall (Furnace wall) | U1-Forced - Immediate | 100-Fossil-Steam
1000 | Waterwall (Furnace wall) | Boiler | Boiler Tube Leaks | U1 | Forced - Immediate | 2013 | Coal | CC | 100 | Fossil-Steam | NPCC | Summer | 12679.2185 | 238.93 | 1 | 1 | 1000-Waterwall (Furnace wall) | U1-Forced - Immediate | 100-Fossil-Steam
1000 | Waterwall (Furnace wall) | Boiler | Boiler Tube Leaks | U1 | Forced - Immediate | 2013 | Coal | CC | 100 | Fossil-Steam | RFC | Summer | 12828.2 | 196 | 1 | 1 | 1000-Waterwall (Furnace wall) | U1-Forced - Immediate | 100-Fossil-Steam
1000 | Waterwall (Furnace wall) | Boiler | Boiler Tube Leaks | U1 | Forced - Immediate | 2013 | Coal | CC | 100 | Fossil-Steam | RFC | Summer | 14789.6 | 278 | 1 | 1 | 1000-Waterwall (Furnace wall) | U1-Forced - Immediate | 100-Fossil-Steam
1000 | Waterwall (Furnace wall) | Boiler | Boiler Tube Leaks | U1 | Forced - Immediate | 2013 | Coal | CC | 100 | Fossil-Steam | MRO | Summer | 15398.8 | 562 | 1 | 1 | 1000-Waterwall (Furnace wall) | U1-Forced - Immediate | 100-Fossil-Steam
1000 | Waterwall (Furnace wall) | Boiler | Boiler Tube Leaks | U1 | Forced - Immediate | 2013 | Coal | CC | 100 | Fossil-Steam | RFC | Summer | 15895.1832 | 277 | 1 | 1 | 1000-Waterwall (Furnace wall) | U1-Forced - Immediate | 100-Fossil-Steam
1000 | Waterwall (Furnace wall) | Boiler | Boiler Tube Leaks | U1 | Forced - Immediate | 2013 | Coal | CC | 100 | Fossil-Steam | RFC | Summer | 15974 | 163 | 1 | 1 | 1000-Waterwall (Furnace wall) | U1-Forced - Immediate | 100-Fossil-Steam
1000 | Waterwall (Furnace wall) | Boiler | Boiler Tube Leaks | U1 | Forced - Immediate | 2013 | Coal | CC | 100 | Fossil-Steam | WECC | Summer | 17025.6332 | 262 | 1 | 1 | 1000-Waterwall (Furnace wall) | U1-Forced - Immediate | 100-Fossil-Steam
1000 | Waterwall (Furnace wall) | Boiler | Boiler Tube Leaks | U1 | Forced - Immediate | 2013 | Coal | CC | 100 | Fossil-Steam | NPCC | Summer | 17035.9332 | 188 | 1 | 1 | 1000-Waterwall (Furnace wall) | U1-Forced - Immediate | 100-Fossil-Steam
1000 | Waterwall (Furnace wall) | Boiler | Boiler Tube Leaks | U1 | Forced - Immediate | 2013 | Coal | CC | 100 | Fossil-Steam | SERC | Summer | 18350.9332 | 391 | 1 | 1 | 1000-Waterwall (Furnace wall) | U1-Forced - Immediate | 100-Fossil-Steam
1000 | Waterwall (Furnace wall) | Boiler | Boiler Tube Leaks | U1 | Forced - Immediate | 2013 | Coal | CC | 100 | Fossil-Steam | SERC | Summer | 18601 | 380 | 1 | 1 | 1000-Waterwall (Furnace wall) | U1-Forced - Immediate | 100-Fossil-Steam
1000 | Waterwall (Furnace wall) | Boiler | Boiler Tube Leaks | U1 | Forced - Immediate | 2013 | Coal | CC | 100 | Fossil-Steam | RFC | Summer | 19969.7331 | 281 | 1 | 1 | 1000-Waterwall (Furnace wall) | U1-Forced - Immediate | 100-Fossil-Steam
1000 | Waterwall (Furnace wall) | Boiler | Boiler Tube Leaks | U1 | Forced - Immediate | 2013 | Coal | CC | 100 | Fossil-Steam | MRO | Summer | 27983.6332 | 334 | 1 | 1 | 1000-Waterwall (Furnace wall) | U1-Forced - Immediate | 100-Fossil-Steam
1000 | Waterwall (Furnace wall) | Boiler | Boiler Tube Leaks | U1 | Forced - Immediate | 2013 | Coal | CC | 100 | Fossil-Steam | RFC | Summer | 28540.5 | 530 | 1 | 1 | 1000-Waterwall (Furnace wall) | U1-Forced - Immediate | 100-Fossil-Steam
1000 | Waterwall (Furnace wall) | Boiler | Boiler Tube Leaks | U1 | Forced - Immediate | 2013 | Coal | CC | 100 | Fossil-Steam | RFC | Summer | 28791.5832 | 245 | 1 | 1 | 1000-Waterwall (Furnace wall) | U1-Forced - Immediate | 100-Fossil-Steam
1000 | Waterwall (Furnace wall) | Boiler | Boiler Tube Leaks | U1 | Forced - Immediate | 2013 | Coal | CC | 100 | Fossil-Steam | RFC | Summer | 31230.1666 | 230 | 1 | 1 | 1000-Waterwall (Furnace wall) | U1-Forced - Immediate | 100-Fossil-Steam
1000 | Waterwall (Furnace wall) | Boiler | Boiler Tube Leaks | U1 | Forced - Immediate | 2013 | Coal | CC | 100 | Fossil-Steam | RFC | Summer | 51315 | 622 | 1 | 1 | 1000-Waterwall (Furnace wall) | U1-Forced - Immediate | 100-Fossil-Steam
1000 | Waterwall (Furnace wall) | Boiler | Boiler Tube Leaks | U1 | Forced - Immediate | 2013 | Coal | CC | 100 | Fossil-Steam | RFC | Summer | 57887.3329 | 620 | 1 | 1 | 1000-Waterwall (Furnace wall) | U1-Forced - Immediate | 100-Fossil-Steam
1000 | Waterwall (Furnace wall) | Boiler | Boiler Tube Leaks | U1 | Forced - Immediate | 2013 | Coal | CC | 100 | Fossil-Steam | RFC | Summer | 74049.1 | 311 | 1 | 1 | 1000-Waterwall (Furnace wall) | U1-Forced - Immediate | 100-Fossil-Steam
1000 | Waterwall (Furnace wall) | Boiler | Boiler Tube Leaks | U1 | Forced - Immediate | 2013 | Coal | CC | 100 | Fossil-Steam | RFC | Summer | 74148.3331 | 850 | 1 | 1 | 1000-Waterwall (Furnace wall) | U1-Forced - Immediate | 100-Fossil-Steam
1000 | Waterwall (Furnace wall) | Boiler | Boiler Tube Leaks | U1 | Forced - Immediate | 2013 | Coal | CC | 100 | Fossil-Steam | RFC | Summer | 91840 | 700 | 1 | 1 | 1000-Waterwall (Furnace wall) | U1-Forced - Immediate | 100-Fossil-Steam
1000 | Waterwall (Furnace wall) | Boiler | Boiler Tube Leaks | U1 | Forced - Immediate | 2013 | Coal | CC | 100 | Fossil-Steam | RFC | Summer | 125988.3331 | 700 | 1 | 1 | 1000-Waterwall (Furnace wall) | U1-Forced - Immediate | 100-Fossil-Steam
1000 | Waterwall (Furnace wall) | Boiler | Boiler Tube Leaks | U1 | Forced - Immediate | 2013 | Coal | CC | 100 | Fossil-Steam | RFC | Summer | 146076.6658 | 1300 | 1 | 1 | 1000-Waterwall (Furnace wall) | U1-Forced - Immediate | 100-Fossil-Steam
1000 | Waterwall (Furnace wall) | Boiler | Boiler Tube Leaks | U1 | Forced - Immediate | 2013 | Coal | CC | 100 | Fossil-Steam | NPCC | Winter | 7578.9257 | 144.59 | 1 | 1 | 1000-Waterwall (Furnace wall) | U1-Forced - Immediate | 100-Fossil-Steam
1000 | Waterwall (Furnace wall) | Boiler | Boiler Tube Leaks | U1 | Forced - Immediate | 2013 | Coal | CC | 100 | Fossil-Steam | NPCC | Winter | 12056.8425 | 249.28 | 1 | 1 | 1000-Waterwall (Furnace wall) | U1-Forced - Immediate | 100-Fossil-Steam
1000 | Waterwall (Furnace wall) | Boiler | Boiler Tube Leaks | U1 | Forced - Immediate | 2013 | Coal | CC | 100 | Fossil-Steam | NPCC | Winter | 12977.6602 | 241.37 | 1 | 1 | 1000-Waterwall (Furnace wall) | U1-Forced - Immediate | 100-Fossil-Steam
1000 | Waterwall (Furnace wall) | Boiler | Boiler Tube Leaks | U1 | Forced - Immediate | 2013 | Coal | CC | 100 | Fossil-Steam | RFC | Winter | 13087.2666 | 109 | 1 | 1 | 1000-Waterwall (Furnace wall) | U1-Forced - Immediate | 100-Fossil-Steam
1000 | Waterwall (Furnace wall) | Boiler | Boiler Tube Leaks | U1 | Forced - Immediate | 2013 | Coal | CC | 100 | Fossil-Steam | RFC | Winter | 14321.9999 | 180 | 1 | 1 | 1000-Waterwall (Furnace wall) | U1-Forced - Immediate | 100-Fossil-Steam
1000 | Waterwall (Furnace wall) | Boiler | Boiler Tube Leaks | U1 | Forced - Immediate | 2013 | Coal | CC | 100 | Fossil-Steam | RFC | Winter | 14371.9333 | 92 | 1 | 1 | 1000-Waterwall (Furnace wall) | U1-Forced - Immediate | 100-Fossil-Steam
1000 | Waterwall (Furnace wall) | Boiler | Boiler Tube Leaks | U1 | Forced - Immediate | 2013 | Coal | CC | 100 | Fossil-Steam | RFC | Winter | 17227.4166 | 305 | 1 | 1 | 1000-Waterwall (Furnace wall) | U1-Forced - Immediate | 100-Fossil-Steam
1000 | Waterwall (Furnace wall) | Boiler | Boiler Tube Leaks | U1 | Forced - Immediate | 2013 | Coal | CC | 100 | Fossil-Steam | NPCC | Winter | 18079.4338 | 242.46 | 1 | 1 | 1000-Waterwall (Furnace wall) | U1-Forced - Immediate | 100-Fossil-Steam
1000 | Waterwall (Furnace wall) | Boiler | Boiler Tube Leaks | U1 | Forced - Immediate | 2013 | Coal | CC | 100 | Fossil-Steam | MRO | Winter | 36552.333 | 530 | 1 | 1 | 1000-Waterwall (Furnace wall) | U1-Forced - Immediate | 100-Fossil-Steam
1000 | Waterwall (Furnace wall) | Boiler | Boiler Tube Leaks | U1 | Forced - Immediate | 2013 | Coal | CC | 100 | Fossil-Steam | RFC | Winter | 59130 | 450 | 1 | 1 | 1000-Waterwall (Furnace wall) | U1-Forced - Immediate | 100-Fossil-Steam
1000 | Waterwall (Furnace wall) | Boiler | Boiler Tube Leaks | U1 | Forced - Immediate | 2013 | Coal | CC | 100 | Fossil-Steam | SERC | Winter | 83911.9997 | 816 | 1 | 1 | 1000-Waterwall (Furnace wall) | U1-Forced - Immediate | 100-Fossil-Steam
1000 | Waterwall (Furnace wall) | Boiler | Boiler Tube Leaks | U1 | Forced - Immediate | 2013 | Coal | CC | 100 | Fossil-Steam | SERC | Winter | 98625.5161 | 817 | 1 | 1 | 1000-Waterwall (Furnace wall) | U1-Forced - Immediate | 100-Fossil-Steam
1000 | Waterwall (Furnace wall) | Boiler | Boiler Tube Leaks | U1 | Forced - Immediate | 2013 | Coal | CC | 100 | Fossil-Steam | TRE | Winter | 223654.3996 | 606 | 1 | 1 | 1000-Waterwall (Furnace wall) | U1-Forced - Immediate | 100-Fossil-Steam
1000 | Waterwall (Furnace wall) | Boiler | Boiler Tube Leaks | U1 | Forced - Immediate | 2013 | Coal | LI | 100 | Fossil-Steam | TRE | Summer | 23667.0831 | 395 | 1 | 1 | 1000-Waterwall (Furnace wall) | U1-Forced - Immediate | 100-Fossil-Steam
1000 | Waterwall (Furnace wall) | Boiler | Boiler Tube Leaks | U1 | Forced - Immediate | 2013 | Coal | LI | 100 | Fossil-Steam | TRE | Winter | 9240 | 840 | 1 | 1 | 1000-Waterwall (Furnace wall) | U1-Forced - Immediate | 100-Fossil-Steam
1000 | Waterwall (Furnace wall) | Boiler | Boiler Tube Leaks | U1 | Forced - Immediate | 2013 | Coal | OS | 100 | Fossil-Steam | RFC | Off-Peak | 1206.75 | 45 | 1 | 1 | 1000-Waterwall (Furnace wall) | U1-Forced - Immediate | 100-Fossil-Steam
1000 | Waterwall (Furnace wall) | Boiler | Boiler Tube Leaks | U1 | Forced - Immediate | 2013 | Gas | GG | 100 | Fossil-Steam | RFC | Off-Peak | 3584.7 | 126 | 1 | 1 | 1000-Waterwall (Furnace wall) | U1-Forced - Immediate | 100-Fossil-Steam
1000 | Waterwall (Furnace wall) | Boiler | Boiler Tube Leaks | U1 | Forced - Immediate | 2013 | Gas | GG | 100 | Fossil-Steam | MRO | Off-Peak | 16207.8332 | 310 | 1 | 1 | 1000-Waterwall (Furnace wall) | U1-Forced - Immediate | 100-Fossil-Steam
1000 | Waterwall (Furnace wall) | Boiler | Boiler Tube Leaks | U1 | Forced - Immediate | 2013 | Gas | GG | 100 | Fossil-Steam | MRO | Off-Peak | 17051 | 60 | 1 | 1 | 1000-Waterwall (Furnace wall) | U1-Forced - Immediate | 100-Fossil-Steam
1000 | Waterwall (Furnace wall) | Boiler | Boiler Tube Leaks | U1 | Forced - Immediate | 2013 | Gas | GG | 100 | Fossil-Steam | SERC | Off-Peak | 52167.4198 | 334.8 | 1 | 1 | 1000-Waterwall (Furnace wall) | U1-Forced - Immediate | 100-Fossil-Steam
1000 | Waterwall (Furnace wall) | Boiler | Boiler Tube Leaks | U1 | Forced - Immediate | 2013 | Gas | GG | 100 | Fossil-Steam | MRO | Summer | 6925.3333 | 32 | 1 | 1 | 1000-Waterwall (Furnace wall) | U1-Forced - Immediate | 100-Fossil-Steam
1000 | Waterwall (Furnace wall) | Boiler | Boiler Tube Leaks | U1 | Forced - Immediate | 2013 | Gas | GG | 100 | Fossil-Steam | TRE | Summer | 10560 | 528 | 1 | 1 | 1000-Waterwall (Furnace wall) | U1-Forced - Immediate | 100-Fossil-Steam
1000 | Waterwall (Furnace wall) | Boiler | Boiler Tube Leaks | U1 | Forced - Immediate | 2013 | Gas | GG | 100 | Fossil-Steam | MRO | Summer | 32307.1665 | 310 | 1 | 1 | 1000-Waterwall (Furnace wall) | U1-Forced - Immediate | 100-Fossil-Steam
1000 | Waterwall (Furnace wall) | Boiler | Boiler Tube Leaks | U1 | Forced - Immediate | 2013 | Oil | OO | 100 | Fossil-Steam | NPCC | Off-Peak | 41621.6663 | 565 | 1 | 1 | 1000-Waterwall (Furnace wall) | U1-Forced - Immediate | 100-Fossil-Steam
1000 | Waterwall (Furnace wall) | Boiler | Boiler Tube Leaks | U2 | Forced - Delayed | 2013 | Coal | CC | 100 | Fossil-Steam | SERC | Off-Peak | 19292.1665 | 374 | 1 | 1 | 1000-Waterwall (Furnace wall) | U2-Forced - Delayed | 100-Fossil-Steam
1000 | Waterwall (Furnace wall) | Boiler | Boiler Tube Leaks | U2 | Forced - Delayed | 2013 | Coal | CC | 100 | Fossil-Steam | MRO | Summer | 2423.2662 | 652 | 1 | 1 | 1000-Waterwall (Furnace wall) | U2-Forced - Delayed | 100-Fossil-Steam
1000 | Waterwall (Furnace wall) | Boiler | Boiler Tube Leaks | U2 | Forced - Delayed | 2013 | Coal | CC | 100 | Fossil-Steam | RFC | Summer | 3848.57 | 129.8 | 1 | 1 | 1000-Waterwall (Furnace wall) | U2-Forced - Delayed | 100-Fossil-Steam
1000 | Waterwall (Furnace wall) | Boiler | Boiler Tube Leaks | U2 | Forced - Delayed | 2013 | Coal | CC | 100 | Fossil-Steam | SERC | Summer | 14720.6862 | 260.62 | 1 | 1 | 1000-Waterwall (Furnace wall) | U2-Forced - Delayed | 100-Fossil-Steam
1000 | Waterwall (Furnace wall) | Boiler | Boiler Tube Leaks | U2 | Forced - Delayed | 2013 | Coal | CC | 100 | Fossil-Steam | RFC | Summer | 20806.6664 | 400 | 1 | 1 | 1000-Waterwall (Furnace wall) | U2-Forced - Delayed | 100-Fossil-Steam
1000 | Waterwall (Furnace wall) | Boiler | Boiler Tube Leaks | U2 | Forced - Delayed | 2013 | Coal | CC | 100 | Fossil-Steam | SERC | Summer | 20832 | 465 | 1 | 1 | 1000-Waterwall (Furnace wall) | U2-Forced - Delayed | 100-Fossil-Steam
1000 | Waterwall (Furnace wall) | Boiler | Boiler Tube Leaks | U2 | Forced - Delayed | 2013 | Coal | CC | 100 | Fossil-Steam | MRO | Summer | 59125.3331 | 736 | 1 | 1 | 1000-Waterwall (Furnace wall) | U2-Forced - Delayed | 100-Fossil-Steam
1000 | Waterwall (Furnace wall) | Boiler | Boiler Tube Leaks | U2 | Forced - Delayed | 2013 | Coal | CC | 100 | Fossil-Steam | MRO | Winter | 14870.3996 | 576 | 1 | 1 | 1000-Waterwall (Furnace wall) | U2-Forced - Delayed | 100-Fossil-Steam
1000 | Waterwall (Furnace wall) | Boiler | Boiler Tube Leaks | U2 | Forced - Delayed | 2013 | Coal | CC | 100 | Fossil-Steam | RFC | Winter | 18242.3999 | 198 | 1 | 1 | 1000-Waterwall (Furnace wall) | U2-Forced - Delayed | 100-Fossil-Steam
1000 | Waterwall (Furnace wall) | Boiler | Boiler Tube Leaks | U2 | Forced - Delayed | 2013 | Coal | CC | 100 | Fossil-Steam | MRO | Winter | 26159.9996 | 576 | 1 | 1 | 1000-Waterwall (Furnace wall) | U2-Forced - Delayed | 100-Fossil-Steam
1000 | Waterwall (Furnace wall) | Boiler | Boiler Tube Leaks | U2 | Forced - Delayed | 2013 | Coal | CC | 100 | Fossil-Steam | MRO | Winter | 26745.7662 | 682 | 1 | 1 | 1000-Waterwall (Furnace wall) | U2-Forced - Delayed | 100-Fossil-Steam
1000 | Waterwall (Furnace wall) | Boiler | Boiler Tube Leaks | U2 | Forced - Delayed | 2013 | Coal | CC | 100 | Fossil-Steam | MRO | Winter | 111504 | 736 | 1 | 1 | 1000-Waterwall (Furnace wall) | U2-Forced - Delayed | 100-Fossil-Steam
1000 | Waterwall (Furnace wall) | Boiler | Boiler Tube Leaks | U2 | Forced - Delayed | 2013 | Coal | LI | 100 | Fossil-Steam | TRE | Summer | 20421.5 | 395 | 1 | 1 | 1000-Waterwall (Furnace wall) | U2-Forced - Delayed | 100-Fossil-Steam
1000 | Waterwall (Furnace wall) | Boiler | Boiler Tube Leaks | U3 | Forced - Postponed | 2013 | Coal | CC | 100 | Fossil-Steam | SERC | Off-Peak | 2689.2833 | 89 | 1 | 1 | 1000-Waterwall (Furnace wall) | U3-Forced - Postponed | 100-Fossil-Steam
1000 | Waterwall (Furnace wall) | Boiler | Boiler Tube Leaks | U3 | Forced - Postponed | 2013 | Coal | CC | 100 | Fossil-Steam | RFC | Off-Peak | 13344.3332 | 245 | 1 | 1 | 1000-Waterwall (Furnace wall) | U3-Forced - Postponed | 100-Fossil-Steam
1000 | Waterwall (Furnace wall) | Boiler | Boiler Tube Leaks | U3 | Forced - Postponed | 2013 | Coal | CC | 100 | Fossil-Steam | SERC | Summer | 15029 | 380 | 1 | 1 | 1000-Waterwall (Furnace wall) | U3-Forced - Postponed | 100-Fossil-Steam
1000 | Waterwall (Furnace wall) | Boiler | Boiler Tube Leaks | U3 | Forced - Postponed | 2013 | Coal | CC | 100 | Fossil-Steam | RFC | Winter | 2649.5466 | 131.6 | 1 | 1 | 1000-Waterwall (Furnace wall) | U3-Forced - Postponed | 100-Fossil-Steam
1000 | Waterwall (Furnace wall) | Boiler | Boiler Tube Leaks | U3 | Forced - Postponed | 2013 | Coal | CC | 100 | Fossil-Steam | MRO | Winter | 32692.4998 | 675 | 1 | 1 | 1000-Waterwall (Furnace wall) | U3-Forced - Postponed | 100-Fossil-Steam
1000 | Waterwall (Furnace wall) | Boiler | Boiler Tube Leaks | D1 | Forced - Immediate | 2013 | Coal | CC | 100 | Fossil-Steam | WECC | Off-Peak | 466.6664 | 400 | 1 | 1 | 1000-Waterwall (Furnace wall) | D1-Forced - Immediate | 100-Fossil-Steam
1000 | Waterwall (Furnace wall) | Boiler | Boiler Tube Leaks | D1 | Forced - Immediate | 2013 | Coal | CC | 100 | Fossil-Steam | RFC | Off-Peak | 2030 | 40 | 1 | 1 | 1000-Waterwall (Furnace wall) | D1-Forced - Immediate | 100-Fossil-Steam
1000 | Waterwall (Furnace wall) | Boiler | Boiler Tube Leaks | D1 | Forced - Immediate | 2013 | Coal | CC | 100 | Fossil-Steam | RFC | Off-Peak | 2396.5332 | 152 | 1 | 1 | 1000-Waterwall (Furnace wall) | D1-Forced - Immediate | 100-Fossil-Steam
1000 | Waterwall (Furnace wall) | Boiler | Boiler Tube Leaks | D1 | Forced - Immediate | 2013 | Coal | CC | 100 | Fossil-Steam | RFC | Summer | 195.0666 | 209 | 1 | 1 | 1000-Waterwall (Furnace wall) | D1-Forced - Immediate | 100-Fossil-Steam
1000 | Waterwall (Furnace wall) | Boiler | Boiler Tube Leaks | D1 | Forced - Immediate | 2013 | Coal | OS | 100 | Fossil-Steam | NPCC | Off-Peak | 613.8 | 18 | 1 | 1 | 1000-Waterwall (Furnace wall) | D1-Forced - Immediate | 100-Fossil-Steam
1000 | Waterwall (Furnace wall) | Boiler | Boiler Tube Leaks | D1 | Forced - Immediate | 2013 | Coal | OS | 100 | Fossil-Steam | RFC | Summer | 742.5 | 25 | 1 | 1 | 1000-Waterwall (Furnace wall) | D1-Forced - Immediate | 100-Fossil-Steam
1000 | Waterwall (Furnace wall) | Boiler | Boiler Tube Leaks | D1 | Forced - Immediate | 2013 | Coal | OS | 100 | Fossil-Steam | NPCC | Summer | 1345.6667 | 22 | 1 | 1 | 1000-Waterwall (Furnace wall) | D1-Forced - Immediate | 100-Fossil-Steam
1000 | Waterwall (Furnace wall) | Boiler | Boiler Tube Leaks | D1 | Forced - Immediate | 2013 | Coal | OS | 100 | Fossil-Steam | RFC | Winter | 727.2 | 24 | 1 | 1 | 1000-Waterwall (Furnace wall) | D1-Forced - Immediate | 100-Fossil-Steam
1000 | Waterwall (Furnace wall) | Boiler | Boiler Tube Leaks | SF | Startup Failure | 2013 | Coal | CC | 100 | Fossil-Steam | WECC | Off-Peak | 14964.8332 | 505 | 1 | 1 | 1000-Waterwall (Furnace wall) | SF-Startup Failure | 100-Fossil-Steam
1000 | Waterwall (Furnace wall) | Boiler | Boiler Tube Leaks | SF | Startup Failure | 2013 | Coal | CC | 100 | Fossil-Steam | SERC | Winter | 26901.933 | 476 | 1 | 1 | 1000-Waterwall (Furnace wall) | SF-Startup Failure | 100-Fossil-Steam
1000 | Waterwall (Furnace wall) | Boiler | Boiler Tube Leaks | U1 | Forced - Immediate | 2013 | Coal | CC | 100 | Fossil-Steam | RFC | Off-Peak | 4057.8998 | 651 | 1 | 1 | 1000-Waterwall (Furnace wall) | U1-Forced - Immediate | 100-Fossil-Steam
1000 | Waterwall (Furnace wall) | Boiler | Boiler Tube Leaks | U1 | Forced - Immediate | 2013 | Coal | CC | 100 | Fossil-Steam | RFC | Off-Peak | 8598.9666 | 122 | 1 | 1 | 1000-Waterwall (Furnace wall) | U1-Forced - Immediate | 100-Fossil-Steam
1000 | Waterwall (Furnace wall) | Boiler | Boiler Tube Leaks | U1 | Forced - Immediate | 2013 | Coal | CC | 100 | Fossil-Steam | RFC | Off-Peak | 18610.6665 | 560 | 1 | 1 | 1000-Waterwall (Furnace wall) | U1-Forced - Immediate | 100-Fossil-Steam
1000 | Waterwall (Furnace wall) | Boiler | Boiler Tube Leaks | U1 | Forced - Immediate | 2013 | Coal | CC | 100 | Fossil-Steam | MRO | Off-Peak | 23664.4995 | 705 | 1 | 1 | 1000-Waterwall (Furnace wall) | U1-Forced - Immediate | 100-Fossil-Steam
1000 | Waterwall (Furnace wall) | Boiler | Boiler Tube Leaks | U1 | Forced - Immediate | 2013 | Coal | CC | 100 | Fossil-Steam | RFC | Off-Peak | 26758.3329 | 650 | 1 | 1 | 1000-Waterwall (Furnace wall) | U1-Forced - Immediate | 100-Fossil-Steam
1000 | Waterwall (Furnace wall) | Boiler | Boiler Tube Leaks | U1 | Forced - Immediate | 2013 | Coal | CC | 100 | Fossil-Steam | RFC | Off-Peak | 60840 | 1300 | 1 | 1 | 1000-Waterwall (Furnace wall) | U1-Forced - Immediate | 100-Fossil-Steam
1000 | Waterwall (Furnace wall) | Boiler | Boiler Tube Leaks | U1 | Forced - Immediate | 2013 | Coal | CC | 100 | Fossil-Steam | RFC | Off-Peak | 75645 | 150 | 1 | 1 | 1000-Waterwall (Furnace wall) | U1-Forced - Immediate | 100-Fossil-Steam
1000 | Waterwall (Furnace wall) | Boiler | Boiler Tube Leaks | U1 | Forced - Immediate | 2013 | Coal | CC | 100 | Fossil-Steam | RFC | Off-Peak | 87396.6664 | 785 | 1 | 1 | 1000-Waterwall (Furnace wall) | U1-Forced - Immediate | 100-Fossil-Steam
1000 | Waterwall (Furnace wall) | Boiler | Boiler Tube Leaks | U1 | Forced - Immediate | 2013 | Coal | CC | 100 | Fossil-Steam | RFC | Off-Peak | 140842.0828 | 785 | 1 | 1 | 1000-Waterwall (Furnace wall) | U1-Forced - Immediate | 100-Fossil-Steam
1000 | Waterwall (Furnace wall) | Boiler | Boiler Tube Leaks | U1 | Forced - Immediate | 2013 | Coal | CC | 100 | Fossil-Steam | RFC | Summer | 844.6 | 82 | 1 | 1 | 1000-Waterwall (Furnace wall) | U1-Forced - Immediate | 100-Fossil-Steam
1000 | Waterwall (Furnace wall) | Boiler | Boiler Tube Leaks | U1 | Forced - Immediate | 2013 | Coal | CC | 100 | Fossil-Steam | SERC | Summer | 6888.6829 | 593 | 1 | 1 | 1000-Waterwall (Furnace wall) | U1-Forced - Immediate | 100-Fossil-Steam
1000 | Waterwall (Furnace wall) | Boiler | Boiler Tube Leaks | U1 | Forced - Immediate | 2013 | Coal | CC | 100 | Fossil-Steam | RFC | Summer | 8276.0666 | 86 | 1 | 1 | 1000-Waterwall (Furnace wall) | U1-Forced - Immediate | 100-Fossil-Steam
1000 | Waterwall (Furnace wall) | Boiler | Boiler Tube Leaks | U1 | Forced - Immediate | 2013 | Coal | CC | 100 | Fossil-Steam | RFC | Summer | 10736.25 | 175 | 1 | 1 | 1000-Waterwall (Furnace wall) | U1-Forced - Immediate | 100-Fossil-Steam
1000 | Waterwall (Furnace wall) | Boiler | Boiler Tube Leaks | U1 | Forced - Immediate | 2013 | Coal | CC | 100 | Fossil-Steam | SERC | Summer | 13963.1665 | 199 | 1 | 1 | 1000-Waterwall (Furnace wall) | U1-Forced - Immediate | 100-Fossil-Steam
1000 | Waterwall (Furnace wall) | Boiler | Boiler Tube Leaks | U1 | Forced - Immediate | 2013 | Coal | CC | 100 | Fossil-Steam | NPCC | Summer | 14837.4873 | 239.25 | 1 | 1 | 1000-Waterwall (Furnace wall) | U1-Forced - Immediate | 100-Fossil-Steam
1000 | Waterwall (Furnace wall) | Boiler | Boiler Tube Leaks | U1 | Forced - Immediate | 2013 | Coal | CC | 100 | Fossil-Steam | RFC | Summer | 15783.1333 | 217 | 1 | 1 | 1000-Waterwall (Furnace wall) | U1-Forced - Immediate | 100-Fossil-Steam
1000 | Waterwall (Furnace wall) | Boiler | Boiler Tube Leaks | U1 | Forced - Immediate | 2013 | Coal | CC | 100 | Fossil-Steam | WECC | Summer | 19283.3332 | 260 | 1 | 1 | 1000-Waterwall (Furnace wall) | U1-Forced - Immediate | 100-Fossil-Steam
1000 | Waterwall (Furnace wall) | Boiler | Boiler Tube Leaks | U1 | Forced - Immediate | 2013 | Coal | CC | 100 | Fossil-Steam | NPCC | Summer | 23235.9425 | 238.93 | 1 | 1 | 1000-Waterwall (Furnace wall) | U1-Forced - Immediate | 100-Fossil-Steam
1000 | Waterwall (Furnace wall) | Boiler | Boiler Tube Leaks | U1 | Forced - Immediate | 2013 | Coal | CC | 100 | Fossil-Steam | RFC | Summer | 26628.9332 | 277 | 1 | 1 | 1000-Waterwall (Furnace wall) | U1-Forced - Immediate | 100-Fossil-Steam
1000 | Waterwall (Furnace wall) | Boiler | Boiler Tube Leaks | U1 | Forced - Immediate | 2013 | Coal | CC | 100 | Fossil-Steam | RFC | Summer | 26673.3332 | 400 | 1 | 1 | 1000-Waterwall (Furnace wall) | U1-Forced - Immediate | 100-Fossil-Steam
1000 | Waterwall (Furnace wall) | Boiler | Boiler Tube Leaks | U1 | Forced - Immediate | 2013 | Coal | CC | 100 | Fossil-Steam | RFC | Summer | 29420.2998 | 318 | 1 | 1 | 1000-Waterwall (Furnace wall) | U1-Forced - Immediate | 100-Fossil-Steam
1000 | Waterwall (Furnace wall) | Boiler | Boiler Tube Leaks | U1 | Forced - Immediate | 2013 | Coal | CC | 100 | Fossil-Steam | RFC | Summer | 31711.65 | 163 | 1 | 1 | 1000-Waterwall (Furnace wall) | U1-Forced - Immediate | 100-Fossil-Steam
1000 | Waterwall (Furnace wall) | Boiler | Boiler Tube Leaks | U1 | Forced - Immediate | 2013 | Coal | CC | 100 | Fossil-Steam | RFC | Summer | 36444.45 | 427 | 1 | 1 | 1000-Waterwall (Furnace wall) | U1-Forced - Immediate | 100-Fossil-Steam
1000 | Waterwall (Furnace wall) | Boiler | Boiler Tube Leaks | U1 | Forced - Immediate | 2013 | Coal | CC | 100 | Fossil-Steam | RFC | Summer | 51159.9996 | 600 | 1 | 1 | 1000-Waterwall (Furnace wall) | U1-Forced - Immediate | 100-Fossil-Steam
1000 | Waterwall (Furnace wall) | Boiler | Boiler Tube Leaks | U1 | Forced - Immediate | 2013 | Coal | CC | 100 | Fossil-Steam | RFC | Summer | 54264.1664 | 650 | 1 | 1 | 1000-Waterwall (Furnace wall) | U1-Forced - Immediate | 100-Fossil-Steam
1000 | Waterwall (Furnace wall) | Boiler | Boiler Tube Leaks | U1 | Forced - Immediate | 2013 | Coal | CC | 100 | Fossil-Steam | SERC | Summer | 71077.2 | 971 | 1 | 1 | 1000-Waterwall (Furnace wall) | U1-Forced - Immediate | 100-Fossil-Steam
1000 | Waterwall (Furnace wall) | Boiler | Boiler Tube Leaks | U1 | Forced - Immediate | 2013 | Coal | CC | 100 | Fossil-Steam | RFC | Summer | 146549.0999 | 414 | 1 | 1 | 1000-Waterwall (Furnace wall) | U1-Forced - Immediate | 100-Fossil-Steam
1000 | Waterwall (Furnace wall) | Boiler | Boiler Tube Leaks | U1 | Forced - Immediate | 2013 | Coal | CC | 100 | Fossil-Steam | WECC | Winter | 3087.5833 | 67 | 1 | 1 | 1000-Waterwall (Furnace wall) | U1-Forced - Immediate | 100-Fossil-Steam
1000 | Waterwall (Furnace wall) | Boiler | Boiler Tube Leaks | U1 | Forced - Immediate | 2013 | Coal | CC | 100 | Fossil-Steam | SERC | Winter | 3799.9 | 111 | 1 | 1 | 1000-Waterwall (Furnace wall) | U1-Forced - Immediate | 100-Fossil-Steam
1000 | Waterwall (Furnace wall) | Boiler | Boiler Tube Leaks | U1 | Forced - Immediate | 2013 | Coal | CC | 100 | Fossil-Steam | RFC | Winter | 9863.8 | 149 | 1 | 1 | 1000-Waterwall (Furnace wall) | U1-Forced - Immediate | 100-Fossil-Steam
1000 | Waterwall (Furnace wall) | Boiler | Boiler Tube Leaks | U1 | Forced - Immediate | 2013 | Coal | CC | 100 | Fossil-Steam | RFC | Winter | 12308 | 85 | 1 | 1 | 1000-Waterwall (Furnace wall) | U1-Forced - Immediate | 100-Fossil-Steam
1000 | Waterwall (Furnace wall) | Boiler | Boiler Tube Leaks | U1 | Forced - Immediate | 2013 | Coal | CC | 100 | Fossil-Steam | RFC | Winter | 13304.76 | 131.6 | 1 | 1 | 1000-Waterwall (Furnace wall) | U1-Forced - Immediate | 100-Fossil-Steam
1000 | Waterwall (Furnace wall) | Boiler | Boiler Tube Leaks | U1 | Forced - Immediate | 2013 | Coal | CC | 100 | Fossil-Steam | MRO | Winter | 14040 | 130 | 1 | 1 | 1000-Waterwall (Furnace wall) | U1-Forced - Immediate | 100-Fossil-Steam
1000 | Waterwall (Furnace wall) | Boiler | Boiler Tube Leaks | U1 | Forced - Immediate | 2013 | Coal | CC | 100 | Fossil-Steam | RFC | Winter | 17052.5833 | 205 | 1 | 1 | 1000-Waterwall (Furnace wall) | U1-Forced - Immediate | 100-Fossil-Steam
1000 | Waterwall (Furnace wall) | Boiler | Boiler Tube Leaks | U1 | Forced - Immediate | 2013 | Coal | CC | 100 | Fossil-Steam | RFC | Winter | 20277.9165 | 205 | 1 | 1 | 1000-Waterwall (Furnace wall) | U1-Forced - Immediate | 100-Fossil-Steam
1000 | Waterwall (Furnace wall) | Boiler | Boiler Tube Leaks | U1 | Forced - Immediate | 2013 | Coal | CC | 100 | Fossil-Steam | RFC | Winter | 22426.6666 | 200 | 1 | 1 | 1000-Waterwall (Furnace wall) | U1-Forced - Immediate | 100-Fossil-Steam
1000 | Waterwall (Furnace wall) | Boiler | Boiler Tube Leaks | U1 | Forced - Immediate | 2013 | Coal | CC | 100 | Fossil-Steam | TRE | Winter | 36228.6998 | 606 | 1 | 1 | 1000-Waterwall (Furnace wall) | U1-Forced - Immediate | 100-Fossil-Steam
1000 | Waterwall (Furnace wall) | Boiler | Boiler Tube Leaks | U1 | Forced - Immediate | 2013 | Coal | CC | 100 | Fossil-Steam | RFC | Winter | 40686.6661 | 850 | 1 | 1 | 1000-Waterwall (Furnace wall) | U1-Forced - Immediate | 100-Fossil-Steam
1000 | Waterwall (Furnace wall) | Boiler | Boiler Tube Leaks | U1 | Forced - Immediate | 2013 | Coal | CC | 100 | Fossil-Steam | RFC | Winter | 48352.6 | 577 | 1 | 1 | 1000-Waterwall (Furnace wall) | U1-Forced - Immediate | 100-Fossil-Steam
1000 | Waterwall (Furnace wall) | Boiler | Boiler Tube Leaks | U1 | Forced - Immediate | 2013 | Coal | CC | 100 | Fossil-Steam | RFC | Winter | 51324.15 | 577 | 1 | 1 | 1000-Waterwall (Furnace wall) | U1-Forced - Immediate | 100-Fossil-Steam
1000 | Waterwall (Furnace wall) | Boiler | Boiler Tube Leaks | U1 | Forced - Immediate | 2013 | Coal | CC | 100 | Fossil-Steam | WECC | Winter | 54259.8331 | 395 | 1 | 1 | 1000-Waterwall (Furnace wall) | U1-Forced - Immediate | 100-Fossil-Steam
1000 | Waterwall (Furnace wall) | Boiler | Boiler Tube Leaks | U1 | Forced - Immediate | 2013 | Coal | CC | 100 | Fossil-Steam | NPCC | Winter | 92253.2396 | 144.59 | 1 | 1 | 1000-Waterwall (Furnace wall) | U1-Forced - Immediate | 100-Fossil-Steam
1000 | Waterwall (Furnace wall) | Boiler | Boiler Tube Leaks | U1 | Forced - Immediate | 2013 | Coal | CC | 100 | Fossil-Steam | SERC | Winter | 100952.8665 | 638 | 1 | 1 | 1000-Waterwall (Furnace wall) | U1-Forced - Immediate | 100-Fossil-Steam
1000 | Waterwall (Furnace wall) | Boiler | Boiler Tube Leaks | U1 | Forced - Immediate | 2013 | Coal | CC | 100 | Fossil-Steam | RFC | Winter | 107425.8331 | 850 | 1 | 1 | 1000-Waterwall (Furnace wall) | U1-Forced - Immediate | 100-Fossil-Steam
1000 | Waterwall (Furnace wall) | Boiler | Boiler Tube Leaks | U1 | Forced - Immediate | 2013 | Coal | CC | 100 | Fossil-Steam | RFC | Winter | 108000 | 500 | 1 | 1 | 1000-Waterwall (Furnace wall) | U1-Forced - Immediate | 100-Fossil-Steam
1000 | Waterwall (Furnace wall) | Boiler | Boiler Tube Leaks | U1 | Forced - Immediate | 2013 | Coal | CC | 100 | Fossil-Steam | RFC | Winter | 137601.2497 | 795 | 1 | 1 | 1000-Waterwall (Furnace wall) | U1-Forced - Immediate | 100-Fossil-Steam
1000 | Waterwall (Furnace wall) | Boiler | Boiler Tube Leaks | U1 | Forced - Immediate | 2013 | Coal | LI | 100 | Fossil-Steam | TRE | Off-Peak | 146341.9994 | 840 | 1 | 1 | 1000-Waterwall (Furnace wall) | U1-Forced - Immediate | 100-Fossil-Steam
1000 | Waterwall (Furnace wall) | Boiler | Boiler Tube Leaks | U1 | Forced - Immediate | 2013 | Gas | GG | 100 | Fossil-Steam | WECC | Off-Peak | 19230.3999 | 336 | 1 | 1 | 1000-Waterwall (Furnace wall) | U1-Forced - Immediate | 100-Fossil-Steam
1000 | Waterwall (Furnace wall) | Boiler | Boiler Tube Leaks | U1 | Forced - Immediate | 2013 | Gas | GG | 100 | Fossil-Steam | SERC | Off-Peak | 23041.2 | 422 | 1 | 1 | 1000-Waterwall (Furnace wall) | U1-Forced - Immediate | 100-Fossil-Steam
1000 | Waterwall (Furnace wall) | Boiler | Boiler Tube Leaks | U1 | Forced - Immediate | 2013 | Gas | GG | 100 | Fossil-Steam | RFC | Summer | 2828.7 | 126 | 1 | 1 | 1000-Waterwall (Furnace wall) | U1-Forced - Immediate | 100-Fossil-Steam
1000 | Waterwall (Furnace wall) | Boiler | Boiler Tube Leaks | U1 | Forced - Immediate | 2013 | Gas | GG | 100 | Fossil-Steam | SERC | Summer | 6902.0666 | 76 | 1 | 1 | 1000-Waterwall (Furnace wall) | U1-Forced - Immediate | 100-Fossil-Steam
1000 | Waterwall (Furnace wall) | Boiler | Boiler Tube Leaks | U1 | Forced - Immediate | 2013 | Gas | GG | 100 | Fossil-Steam | TRE | Summer | 21391.6665 | 500 | 1 | 1 | 1000-Waterwall (Furnace wall) | U1-Forced - Immediate | 100-Fossil-Steam
1000 | Waterwall (Furnace wall) | Boiler | Boiler Tube Leaks | U1 | Forced - Immediate | 2013 | Gas | GG | 100 | Fossil-Steam | WECC | Summer | 40579.6666 | 335 | 1 | 1 | 1000-Waterwall (Furnace wall) | U1-Forced - Immediate | 100-Fossil-Steam
1000 | Waterwall (Furnace wall) | Boiler | Boiler Tube Leaks | U1 | Forced - Immediate | 2013 | Gas | GG | 100 | Fossil-Steam | RFC | Summer | 232924.8999 | 78 | 1 | 1 | 1000-Waterwall (Furnace wall) | U1-Forced - Immediate | 100-Fossil-Steam
1000 | Waterwall (Furnace wall) | Boiler | Boiler Tube Leaks | U1 | Forced - Immediate | 2013 | Gas | GG | 100 | Fossil-Steam | MRO | Winter | 68350.0665 | 404 | 1 | 1 | 1000-Waterwall (Furnace wall) | U1-Forced - Immediate | 100-Fossil-Steam
1000 | Waterwall (Furnace wall) | Boiler | Boiler Tube Leaks | U1 | Forced - Immediate | 2013 | Oil | OO | 100 | Fossil-Steam | NPCC | Winter | 50527.1664 | 376.6 | 1 | 1 | 1000-Waterwall (Furnace wall) | U1-Forced - Immediate | 100-Fossil-Steam
1000 | Waterwall (Furnace wall) | Boiler | Boiler Tube Leaks | U2 | Forced - Delayed | 2013 | Coal | CC | 100 | Fossil-Steam | RFC | Off-Peak | 9421.4999 | 198 | 1 | 1 | 1000-Waterwall (Furnace wall) | U2-Forced - Delayed | 100-Fossil-Steam
1000 | Waterwall (Furnace wall) | Boiler | Boiler Tube Leaks | U2 | Forced - Delayed | 2013 | Coal | CC | 100 | Fossil-Steam | RFC | Off-Peak | 15067.8999 | 318 | 1 | 1 | 1000-Waterwall (Furnace wall) | U2-Forced - Delayed | 100-Fossil-Steam
1000 | Waterwall (Furnace wall) | Boiler | Boiler Tube Leaks | U2 | Forced - Delayed | 2013 | Coal | CC | 100 | Fossil-Steam | SERC | Off-Peak | 23155.7332 | 176 | 1 | 1 | 1000-Waterwall (Furnace wall) | U2-Forced - Delayed | 100-Fossil-Steam
1000 | Waterwall (Furnace wall) | Boiler | Boiler Tube Leaks | U2 | Forced - Delayed | 2013 | Coal | CC | 100 | Fossil-Steam | NPCC | Off-Peak | 25146 | 330 | 1 | 1 | 1000-Waterwall (Furnace wall) | U2-Forced - Delayed | 100-Fossil-Steam
1000 | Waterwall (Furnace wall) | Boiler | Boiler Tube Leaks | U2 | Forced - Delayed | 2013 | Coal | CC | 100 | Fossil-Steam | RFC | Off-Peak | 51234.7996 | 552 | 1 | 1 | 1000-Waterwall (Furnace wall) | U2-Forced - Delayed | 100-Fossil-Steam
1000 | Waterwall (Furnace wall) | Boiler | Boiler Tube Leaks | U2 | Forced - Delayed | 2013 | Coal | CC | 100 | Fossil-Steam | SERC | Off-Peak | 52201.4662 | 712 | 1 | 1 | 1000-Waterwall (Furnace wall) | U2-Forced - Delayed | 100-Fossil-Steam
1000 | Waterwall (Furnace wall) | Boiler | Boiler Tube Leaks | U2 | Forced - Delayed | 2013 | Coal | CC | 100 | Fossil-Steam | RFC | Summer | 36864 | 320 | 1 | 1 | 1000-Waterwall (Furnace wall) | U2-Forced - Delayed | 100-Fossil-Steam
1000 | Waterwall (Furnace wall) | Boiler | Boiler Tube Leaks | U2 | Forced - Delayed | 2013 | Coal | CC | 100 | Fossil-Steam | MRO | Summer | 46341.9 | 682 | 1 | 1 | 1000-Waterwall (Furnace wall) | U2-Forced - Delayed | 100-Fossil-Steam
1000 | Waterwall (Furnace wall) | Boiler | Boiler Tube Leaks | U2 | Forced - Delayed | 2013 | Coal | CC | 100 | Fossil-Steam | NPCC | Summer | 55563.65 | 499 | 1 | 1 | 1000-Waterwall (Furnace wall) | U2-Forced - Delayed | 100-Fossil-Steam
1000 | Waterwall (Furnace wall) | Boiler | Boiler Tube Leaks | U2 | Forced - Delayed | 2013 | Coal | CC | 100 | Fossil-Steam | TRE | Summer | 222223.2494 | 831 | 1 | 1 | 1000-Waterwall (Furnace wall) | U2-Forced - Delayed | 100-Fossil-Steam
1000 | Waterwall (Furnace wall) | Boiler | Boiler Tube Leaks | U2 | Forced - Delayed | 2013 | Coal | CC | 100 | Fossil-Steam | SERC | Winter | 1378.809 | 510.67 | 1 | 1 | 1000-Waterwall (Furnace wall) | U2-Forced - Delayed | 100-Fossil-Steam
1000 | Waterwall (Furnace wall) | Boiler | Boiler Tube Leaks | U2 | Forced - Delayed | 2013 | Coal | CC | 100 | Fossil-Steam | RFC | Winter | 11629.1999 | 198 | 1 | 1 | 1000-Waterwall (Furnace wall) | U2-Forced - Delayed | 100-Fossil-Steam
1000 | Waterwall (Furnace wall) | Boiler | Boiler Tube Leaks | U2 | Forced - Delayed | 2013 | Coal | CC | 100 | Fossil-Steam | SERC | Winter | 18905 | 380 | 1 | 1 | 1000-Waterwall (Furnace wall) | U2-Forced - Delayed | 100-Fossil-Steam
1000 | Waterwall (Furnace wall) | Boiler | Boiler Tube Leaks | U2 | Forced - Delayed | 2013 | Coal | CC | 100 | Fossil-Steam | SERC | Winter | 60102.933 | 476 | 1 | 1 | 1000-Waterwall (Furnace wall) | U2-Forced - Delayed | 100-Fossil-Steam
1000 | Waterwall (Furnace wall) | Boiler | Boiler Tube Leaks | U2 | Forced - Delayed | 2013 | Coal | LI | 100 | Fossil-Steam | MRO | Off-Peak | 10358.3332 | 250 | 1 | 1 | 1000-Waterwall (Furnace wall) | U2-Forced - Delayed | 100-Fossil-Steam
1000 | Waterwall (Furnace wall) | Boiler | Boiler Tube Leaks | U3 | Forced - Postponed | 2013 | Coal | CC | 100 | Fossil-Steam | RFC | Off-Peak | 3946.38 | 131.4 | 1 | 1 | 1000-Waterwall (Furnace wall) | U3-Forced - Postponed | 100-Fossil-Steam
1000 | Waterwall (Furnace wall) | Boiler | Boiler Tube Leaks | U3 | Forced - Postponed | 2013 | Coal | CC | 100 | Fossil-Steam | MRO | Off-Peak | 13200 | 176 | 1 | 1 | 1000-Waterwall (Furnace wall) | U3-Forced - Postponed | 100-Fossil-Steam
1000 | Waterwall (Furnace wall) | Boiler | Boiler Tube Leaks | U3 | Forced - Postponed | 2013 | Coal | CC | 100 | Fossil-Steam | MRO | Off-Peak | 20486.3996 | 576 | 1 | 1 | 1000-Waterwall (Furnace wall) | U3-Forced - Postponed | 100-Fossil-Steam
1000 | Waterwall (Furnace wall) | Boiler | Boiler Tube Leaks | U3 | Forced - Postponed | 2013 | Coal | CC | 100 | Fossil-Steam | WECC | Summer | 3029.25 | 105 | 1 | 1 | 1000-Waterwall (Furnace wall) | U3-Forced - Postponed | 100-Fossil-Steam
1000 | Waterwall (Furnace wall) | Boiler | Boiler Tube Leaks | U3 | Forced - Postponed | 2013 | Coal | CC | 100 | Fossil-Steam | SERC | Summer | 4424.9999 | 180 | 1 | 1 | 1000-Waterwall (Furnace wall) | U3-Forced - Postponed | 100-Fossil-Steam
1000 | Waterwall (Furnace wall) | Boiler | Boiler Tube Leaks | U3 | Forced - Postponed | 2013 | Coal | CC | 100 | Fossil-Steam | WECC | Summer | 7218.9333 | 184 | 1 | 1 | 1000-Waterwall (Furnace wall) | U3-Forced - Postponed | 100-Fossil-Steam
1000 | Waterwall (Furnace wall) | Boiler | Boiler Tube Leaks | U3 | Forced - Postponed | 2013 | Coal | CC | 100 | Fossil-Steam | RFC | Summer | 12426 | 190 | 1 | 1 | 1000-Waterwall (Furnace wall) | U3-Forced - Postponed | 100-Fossil-Steam
1000 | Waterwall (Furnace wall) | Boiler | Boiler Tube Leaks | U3 | Forced - Postponed | 2013 | Coal | CC | 100 | Fossil-Steam | RFC | Summer | 19612.6664 | 403 | 1 | 1 | 1000-Waterwall (Furnace wall) | U3-Forced - Postponed | 100-Fossil-Steam
1000 | Waterwall (Furnace wall) | Boiler | Boiler Tube Leaks | U3 | Forced - Postponed | 2013 | Coal | CC | 100 | Fossil-Steam | RFC | Summer | 74580.9995 | 780 | 1 | 1 | 1000-Waterwall (Furnace wall) | U3-Forced - Postponed | 100-Fossil-Steam
1000 | Waterwall (Furnace wall) | Boiler | Boiler Tube Leaks | U3 | Forced - Postponed | 2013 | Coal | CC | 100 | Fossil-Steam | SERC | Winter | 1345.8332 | 475 | 1 | 1 | 1000-Waterwall (Furnace wall) | U3-Forced - Postponed | 100-Fossil-Steam
1000 | Waterwall (Furnace wall) | Boiler | Boiler Tube Leaks | U3 | Forced - Postponed | 2013 | Coal | CC | 100 | Fossil-Steam | SERC | Winter | 11462.25 | 435 | 1 | 1 | 1000-Waterwall (Furnace wall) | U3-Forced - Postponed | 100-Fossil-Steam
1000 | Waterwall (Furnace wall) | Boiler | Boiler Tube Leaks | U3 | Forced - Postponed | 2013 | Coal | CC | 100 | Fossil-Steam | WECC | Winter | 22117.05 | 387 | 1 | 1 | 1000-Waterwall (Furnace wall) | U3-Forced - Postponed | 100-Fossil-Steam
1000 | Waterwall (Furnace wall) | Boiler | Boiler Tube Leaks | U3 | Forced - Postponed | 2013 | Coal | LI | 100 | Fossil-Steam | TRE | Winter | 25857.9997 | 840 | 1 | 1 | 1000-Waterwall (Furnace wall) | U3-Forced - Postponed | 100-Fossil-Steam
1000 | Waterwall (Furnace wall) | Boiler | Boiler Tube Leaks | U3 | Forced - Postponed | 2013 | Coal | LI | 100 | Fossil-Steam | TRE | Winter | 30786.2494 | 825 | 1 | 1 | 1000-Waterwall (Furnace wall) | U3-Forced - Postponed | 100-Fossil-Steam
1000 | Waterwall (Furnace wall) | Boiler | Boiler Tube Leaks | D1 | Forced - Immediate | 2013 | Coal | CC | 100 | Fossil-Steam | RFC | Summer | 372.1665 | 319 | 1 | 1 | 1000-Waterwall (Furnace wall) | D1-Forced - Immediate | 100-Fossil-Steam
1000 | Waterwall (Furnace wall) | Boiler | Boiler Tube Leaks | D1 | Forced - Immediate | 2013 | Coal | CC | 100 | Fossil-Steam | RFC | Summer | 609.5833 | 175 | 1 | 1 | 1000-Waterwall (Furnace wall) | D1-Forced - Immediate | 100-Fossil-Steam
1000 | Waterwall (Furnace wall) | Boiler | Boiler Tube Leaks | D1 | Forced - Immediate | 2013 | Coal | CC | 100 | Fossil-Steam | SERC | Summer | 876.5333 | 76 | 1 | 1 | 1000-Waterwall (Furnace wall) | D1-Forced - Immediate | 100-Fossil-Steam
1000 | Waterwall (Furnace wall) | Boiler | Boiler Tube Leaks | D1 | Forced - Immediate | 2013 | Coal | CC | 100 | Fossil-Steam | RFC | Summer | 2908 | 40 | 1 | 1 | 1000-Waterwall (Furnace wall) | D1-Forced - Immediate | 100-Fossil-Steam
1000 | Waterwall (Furnace wall) | Boiler | Boiler Tube Leaks | D1 | Forced - Immediate | 2013 | Coal | CC | 100 | Fossil-Steam | RFC | Summer | 3058 | 40 | 1 | 1 | 1000-Waterwall (Furnace wall) | D1-Forced - Immediate | 100-Fossil-Steam
1000 | Waterwall (Furnace wall) | Boiler | Boiler Tube Leaks | D1 | Forced - Immediate | 2013 | Coal | CC | 100 | Fossil-Steam | NPCC | Winter | 478.2 | 31.88 | 1 | 1 | 1000-Waterwall (Furnace wall) | D1-Forced - Immediate | 100-Fossil-Steam
1000 | Waterwall (Furnace wall) | Boiler | Boiler Tube Leaks | D1 | Forced - Immediate | 2013 | Coal | LI | 100 | Fossil-Steam | TRE | Winter | 1308 | 54.5 | 1 | 1 | 1000-Waterwall (Furnace wall) | D1-Forced - Immediate | 100-Fossil-Steam
1000 | Waterwall (Furnace wall) | Boiler | Boiler Tube Leaks | D1 | Forced - Immediate | 2013 | Coal | OS | 100 | Fossil-Steam | RFC | Off-Peak | 321 | 12 | 1 | 1 | 1000-Waterwall (Furnace wall) | D1-Forced - Immediate | 100-Fossil-Steam
1000 | Waterwall (Furnace wall) | Boiler | Boiler Tube Leaks | D1 | Forced - Immediate | 2013 | Coal | OS | 100 | Fossil-Steam | NPCC | Summer | 680.1667 | 22 | 1 | 1 | 1000-Waterwall (Furnace wall) | D1-Forced - Immediate | 100-Fossil-Steam
1000 | Waterwall (Furnace wall) | Boiler | Boiler Tube Leaks | D1 | Forced - Immediate | 2013 | Oil | DI | 100 | Fossil-Steam | SERC | Summer | 2925.4666 | 37 | 1 | 1 | 1000-Waterwall (Furnace wall) | D1-Forced - Immediate | 100-Fossil-Steam
1000 | Waterwall (Furnace wall) | Boiler | Boiler Tube Leaks | SF | Startup Failure | 2013 | Coal | CC | 100 | Fossil-Steam | RFC | Winter | 4920 | 205 | 1 | 1 | 1000-Waterwall (Furnace wall) | SF-Startup Failure | 100-Fossil-Steam
1000 | Waterwall (Furnace wall) | Boiler | Boiler Tube Leaks | U1 | Forced - Immediate | 2013 | Coal | CC | 100 | Fossil-Steam | SERC | Off-Peak | 629 | 68 | 1 | 1 | 1000-Waterwall (Furnace wall) | U1-Forced - Immediate | 100-Fossil-Steam
1000 | Waterwall (Furnace wall) | Boiler | Boiler Tube Leaks | U1 | Forced - Immediate | 2013 | Coal | CC | 100 | Fossil-Steam | WECC | Off-Peak | 1220.5433 | 18.1 | 1 | 1 | 1000-Waterwall (Furnace wall) | U1-Forced - Immediate | 100-Fossil-Steam
1000 | Waterwall (Furnace wall) | Boiler | Boiler Tube Leaks | U1 | Forced - Immediate | 2013 | Coal | CC | 100 | Fossil-Steam | RFC | Off-Peak | 2562.5 | 205 | 1 | 1 | 1000-Waterwall (Furnace wall) | U1-Forced - Immediate | 100-Fossil-Steam
1000 | Waterwall (Furnace wall) | Boiler | Boiler Tube Leaks | U1 | Forced - Immediate | 2013 | Coal | CC | 100 | Fossil-Steam | RFC | Off-Peak | 4885 | 100 | 1 | 1 | 1000-Waterwall (Furnace wall) | U1-Forced - Immediate | 100-Fossil-Steam
1000 | Waterwall (Furnace wall) | Boiler | Boiler Tube Leaks | U1 | Forced - Immediate | 2013 | Coal | CC | 100 | Fossil-Steam | RFC | Off-Peak | 5042.4732 | 131.6 | 1 | 1 | 1000-Waterwall (Furnace wall) | U1-Forced - Immediate | 100-Fossil-Steam
1000 | Waterwall (Furnace wall) | Boiler | Boiler Tube Leaks | U1 | Forced - Immediate | 2013 | Coal | CC | 100 | Fossil-Steam | RFC | Off-Peak | 8087.9999 | 180 | 1 | 1 | 1000-Waterwall (Furnace wall) | U1-Forced - Immediate | 100-Fossil-Steam
1000 | Waterwall (Furnace wall) | Boiler | Boiler Tube Leaks | U1 | Forced - Immediate | 2013 | Coal | CC | 100 | Fossil-Steam | SERC | Off-Peak | 8947.5 | 150 | 1 | 1 | 1000-Waterwall (Furnace wall) | U1-Forced - Immediate | 100-Fossil-Steam
1000 | Waterwall (Furnace wall) | Boiler | Boiler Tube Leaks | U1 | Forced - Immediate | 2013 | Coal | CC | 100 | Fossil-Steam | WECC | Off-Peak | 10290.6664 | 340 | 1 | 1 | 1000-Waterwall (Furnace wall) | U1-Forced - Immediate | 100-Fossil-Steam
1000 | Waterwall (Furnace wall) | Boiler | Boiler Tube Leaks | U1 | Forced - Immediate | 2013 | Coal | CC | 100 | Fossil-Steam | SERC | Off-Peak | 10620.25 | 115 | 1 | 1 | 1000-Waterwall (Furnace wall) | U1-Forced - Immediate | 100-Fossil-Steam
1000 | Waterwall (Furnace wall) | Boiler | Boiler Tube Leaks | U1 | Forced - Immediate | 2013 | Coal | CC | 100 | Fossil-Steam | RFC | Off-Peak | 13157.2165 | 199 | 1 | 1 | 1000-Waterwall (Furnace wall) | U1-Forced - Immediate | 100-Fossil-Steam
1000 | Waterwall (Furnace wall) | Boiler | Boiler Tube Leaks | U1 | Forced - Immediate | 2013 | Coal | CC | 100 | Fossil-Steam | RFC | Off-Peak | 13670.2666 | 163 | 1 | 1 | 1000-Waterwall (Furnace wall) | U1-Forced - Immediate | 100-Fossil-Steam
1000 | Waterwall (Furnace wall) | Boiler | Boiler Tube Leaks | U1 | Forced - Immediate | 2013 | Coal | CC | 100 | Fossil-Steam | RFC | Off-Peak | 20584.5829 | 635 | 1 | 1 | 1000-Waterwall (Furnace wall) | U1-Forced - Immediate | 100-Fossil-Steam
1000 | Waterwall (Furnace wall) | Boiler | Boiler Tube Leaks | U1 | Forced - Immediate | 2013 | Coal | CC | 100 | Fossil-Steam | RFC | Off-Peak | 22983.8331 | 577 | 1 | 1 | 1000-Waterwall (Furnace wall) | U1-Forced - Immediate | 100-Fossil-Steam
1000 | Waterwall (Furnace wall) | Boiler | Boiler Tube Leaks | U1 | Forced - Immediate | 2013 | Coal | CC | 100 | Fossil-Steam | RFC | Off-Peak | 33074.0665 | 238 | 1 | 1 | 1000-Waterwall (Furnace wall) | U1-Forced - Immediate | 100-Fossil-Steam
1000 | Waterwall (Furnace wall) | Boiler | Boiler Tube Leaks | U1 | Forced - Immediate | 2013 | Coal | CC | 100 | Fossil-Steam | WECC | Off-Peak | 35644 | 670 | 1 | 1 | 1000-Waterwall (Furnace wall) | U1-Forced - Immediate | 100-Fossil-Steam
1000 | Waterwall (Furnace wall) | Boiler | Boiler Tube Leaks | U1 | Forced - Immediate | 2013 | Coal | CC | 100 | Fossil-Steam | SERC | Off-Peak | 42229.4994 | 846 | 1 | 1 | 1000-Waterwall (Furnace wall) | U1-Forced - Immediate | 100-Fossil-Steam
1000 | Waterwall (Furnace wall) | Boiler | Boiler Tube Leaks | U1 | Forced - Immediate | 2013 | Coal | CC | 100 | Fossil-Steam | WECC | Off-Peak | 53132 | 740 | 1 | 1 | 1000-Waterwall (Furnace wall) | U1-Forced - Immediate | 100-Fossil-Steam
1000 | Waterwall (Furnace wall) | Boiler | Boiler Tube Leaks | U1 | Forced - Immediate | 2013 | Coal | CC | 100 | Fossil-Steam | RFC | Off-Peak | 61313.3331 | 850 | 1 | 1 | 1000-Waterwall (Furnace wall) | U1-Forced - Immediate | 100-Fossil-Steam
1000 | Waterwall (Furnace wall) | Boiler | Boiler Tube Leaks | U1 | Forced - Immediate | 2013 | Coal | CC | 100 | Fossil-Steam | RFC | Off-Peak | 93978.5 | 770 | 1 | 1 | 1000-Waterwall (Furnace wall) | U1-Forced - Immediate | 100-Fossil-Steam
1000 | Waterwall (Furnace wall) | Boiler | Boiler Tube Leaks | U1 | Forced - Immediate | 2013 | Coal | CC | 100 | Fossil-Steam | RFC | Off-Peak | 97841.3328 | 770 | 1 | 1 | 1000-Waterwall (Furnace wall) | U1-Forced - Immediate | 100-Fossil-Steam
1000 | Waterwall (Furnace wall) | Boiler | Boiler Tube Leaks | U1 | Forced - Immediate | 2013 | Coal | CC | 100 | Fossil-Steam | RFC | Summer | 1493.7999 | 132 | 1 | 1 | 1000-Waterwall (Furnace wall) | U1-Forced - Immediate | 100-Fossil-Steam
1000 | Waterwall (Furnace wall) | Boiler | Boiler Tube Leaks | U1 | Forced - Immediate | 2013 | Coal | CC | 100 | Fossil-Steam | WECC | Summer | 6777.3332 | 260 | 1 | 1 | 1000-Waterwall (Furnace wall) | U1-Forced - Immediate | 100-Fossil-Steam
1000 | Waterwall (Furnace wall) | Boiler | Boiler Tube Leaks | U1 | Forced - Immediate | 2013 | Coal | CC | 100 | Fossil-Steam | MRO | Summer | 7016.5332 | 176 | 1 | 1 | 1000-Waterwall (Furnace wall) | U1-Forced - Immediate | 100-Fossil-Steam
1000 | Waterwall (Furnace wall) | Boiler | Boiler Tube Leaks | U1 | Forced - Immediate | 2013 | Coal | CC | 100 | Fossil-Steam | NPCC | Summer | 9099.2508 | 238.93 | 1 | 1 | 1000-Waterwall (Furnace wall) | U1-Forced - Immediate | 100-Fossil-Steam
1000 | Waterwall (Furnace wall) | Boiler | Boiler Tube Leaks | U1 | Forced - Immediate | 2013 | Coal | CC | 100 | Fossil-Steam | RFC | Summer | 10035.6666 | 130.9 | 1 | 1 | 1000-Waterwall (Furnace wall) | U1-Forced - Immediate | 100-Fossil-Steam
1000 | Waterwall (Furnace wall) | Boiler | Boiler Tube Leaks | U1 | Forced - Immediate | 2013 | Coal | CC | 100 | Fossil-Steam | MRO | Summer | 14531.8333 | 130 | 1 | 1 | 1000-Waterwall (Furnace wall) | U1-Forced - Immediate | 100-Fossil-Steam
1000 | Waterwall (Furnace wall) | Boiler | Boiler Tube Leaks | U1 | Forced - Immediate | 2013 | Coal | CC | 100 | Fossil-Steam | RFC | Summer | 19046.9998 | 630 | 1 | 1 | 1000-Waterwall (Furnace wall) | U1-Forced - Immediate | 100-Fossil-Steam
1000 | Waterwall (Furnace wall) | Boiler | Boiler Tube Leaks | U1 | Forced - Immediate | 2013 | Coal | CC | 100 | Fossil-Steam | RFC | Summer | 19746.9158 | 1315 | 1 | 1 | 1000-Waterwall (Furnace wall) | U1-Forced - Immediate | 100-Fossil-Steam
1000 | Waterwall (Furnace wall) | Boiler | Boiler Tube Leaks | U1 | Forced - Immediate | 2013 | Coal | CC | 100 | Fossil-Steam | RFC | Summer | 20005.1666 | 290 | 1 | 1 | 1000-Waterwall (Furnace wall) | U1-Forced - Immediate | 100-Fossil-Steam
1000 | Waterwall (Furnace wall) | Boiler | Boiler Tube Leaks | U1 | Forced - Immediate | 2013 | Coal | CC | 100 | Fossil-Steam | WECC | Summer | 20272.9999 | 330 | 1 | 1 | 1000-Waterwall (Furnace wall) | U1-Forced - Immediate | 100-Fossil-Steam
1000 | Waterwall (Furnace wall) | Boiler | Boiler Tube Leaks | U1 | Forced - Immediate | 2013 | Coal | CC | 100 | Fossil-Steam | WECC | Summer | 21071.5 | 670 | 1 | 1 | 1000-Waterwall (Furnace wall) | U1-Forced - Immediate | 100-Fossil-Steam
1000 | Waterwall (Furnace wall) | Boiler | Boiler Tube Leaks | U1 | Forced - Immediate | 2013 | Coal | CC | 100 | Fossil-Steam | RFC | Summer | 22291.4331 | 577 | 1 | 1 | 1000-Waterwall (Furnace wall) | U1-Forced - Immediate | 100-Fossil-Steam
1000 | Waterwall (Furnace wall) | Boiler | Boiler Tube Leaks | U1 | Forced - Immediate | 2013 | Coal | CC | 100 | Fossil-Steam | NPCC | Summer | 23351.4253 | 238.93 | 1 | 1 | 1000-Waterwall (Furnace wall) | U1-Forced - Immediate | 100-Fossil-Steam
1000 | Waterwall (Furnace wall) | Boiler | Boiler Tube Leaks | U1 | Forced - Immediate | 2013 | Coal | CC | 100 | Fossil-Steam | RFC | Summer | 25981.8666 | 128 | 1 | 1 | 1000-Waterwall (Furnace wall) | U1-Forced - Immediate | 100-Fossil-Steam
1000 | Waterwall (Furnace wall) | Boiler | Boiler Tube Leaks | U1 | Forced - Immediate | 2013 | Coal | CC | 100 | Fossil-Steam | WECC | Summer | 27159.2665 | 307 | 1 | 1 | 1000-Waterwall (Furnace wall) | U1-Forced - Immediate | 100-Fossil-Steam
1000 | Waterwall (Furnace wall) | Boiler | Boiler Tube Leaks | U1 | Forced - Immediate | 2013 | Coal | CC | 100 | Fossil-Steam | SERC | Summer | 31996.0329 | 611 | 1 | 1 | 1000-Waterwall (Furnace wall) | U1-Forced - Immediate | 100-Fossil-Steam
1000 | Waterwall (Furnace wall) | Boiler | Boiler Tube Leaks | U1 | Forced - Immediate | 2013 | Coal | CC | 100 | Fossil-Steam | RFC | Summer | 33174.1666 | 275 | 1 | 1 | 1000-Waterwall (Furnace wall) | U1-Forced - Immediate | 100-Fossil-Steam
1000 | Waterwall (Furnace wall) | Boiler | Boiler Tube Leaks | U1 | Forced - Immediate | 2013 | Coal | CC | 100 | Fossil-Steam | RFC | Summer | 43919.3163 | 577 | 1 | 1 | 1000-Waterwall (Furnace wall) | U1-Forced - Immediate | 100-Fossil-Steam
1000 | Waterwall (Furnace wall) | Boiler | Boiler Tube Leaks | U1 | Forced - Immediate | 2013 | Coal | CC | 100 | Fossil-Steam | RFC | Summer | 53228.25 | 577 | 1 | 1 | 1000-Waterwall (Furnace wall) | U1-Forced - Immediate | 100-Fossil-Steam
1000 | Waterwall (Furnace wall) | Boiler | Boiler Tube Leaks | U1 | Forced - Immediate | 2013 | Coal | CC | 100 | Fossil-Steam | RFC | Summer | 54180.3 | 577 | 1 | 1 | 1000-Waterwall (Furnace wall) | U1-Forced - Immediate | 100-Fossil-Steam
1000 | Waterwall (Furnace wall) | Boiler | Boiler Tube Leaks | U1 | Forced - Immediate | 2013 | Coal | CC | 100 | Fossil-Steam | RFC | Winter | 1154.8333 | 205 | 1 | 1 | 1000-Waterwall (Furnace wall) | U1-Forced - Immediate | 100-Fossil-Steam
1000 | Waterwall (Furnace wall) | Boiler | Boiler Tube Leaks | U1 | Forced - Immediate | 2013 | Coal | CC | 100 | Fossil-Steam | WECC | Winter | 1784 | 446 | 1 | 1 | 1000-Waterwall (Furnace wall) | U1-Forced - Immediate | 100-Fossil-Steam
1000 | Waterwall (Furnace wall) | Boiler | Boiler Tube Leaks | U1 | Forced - Immediate | 2013 | Coal | CC | 100 | Fossil-Steam | WECC | Winter | 1885 | 260 | 1 | 1 | 1000-Waterwall (Furnace wall) | U1-Forced - Immediate | 100-Fossil-Steam
1000 | Waterwall (Furnace wall) | Boiler | Boiler Tube Leaks | U1 | Forced - Immediate | 2013 | Coal | CC | 100 | Fossil-Steam | RFC | Winter | 2964.6 | 122 | 1 | 1 | 1000-Waterwall (Furnace wall) | U1-Forced - Immediate | 100-Fossil-Steam
1000 | Waterwall (Furnace wall) | Boiler | Boiler Tube Leaks | U1 | Forced - Immediate | 2013 | Coal | CC | 100 | Fossil-Steam | RFC | Winter | 3166.6665 | 500 | 1 | 1 | 1000-Waterwall (Furnace wall) | U1-Forced - Immediate | 100-Fossil-Steam
1000 | Waterwall (Furnace wall) | Boiler | Boiler Tube Leaks | U1 | Forced - Immediate | 2013 | Coal | CC | 100 | Fossil-Steam | RFC | Winter | 3551.0066 | 131.6 | 1 | 1 | 1000-Waterwall (Furnace wall) | U1-Forced - Immediate | 100-Fossil-Steam
1000 | Waterwall (Furnace wall) | Boiler | Boiler Tube Leaks | U1 | Forced - Immediate | 2013 | Coal | CC | 100 | Fossil-Steam | RFC | Winter | 3606.78 | 84.6 | 1 | 1 | 1000-Waterwall (Furnace wall) | U1-Forced - Immediate | 100-Fossil-Steam
1000 | Waterwall (Furnace wall) | Boiler | Boiler Tube Leaks | U1 | Forced - Immediate | 2013 | Coal | CC | 100 | Fossil-Steam | NPCC | Winter | 7048.7625 | 144.59 | 1 | 1 | 1000-Waterwall (Furnace wall) | U1-Forced - Immediate | 100-Fossil-Steam
1000 | Waterwall (Furnace wall) | Boiler | Boiler Tube Leaks | U1 | Forced - Immediate | 2013 | Coal | CC | 100 | Fossil-Steam | RFC | Winter | 7920.1266 | 131.6 | 1 | 1 | 1000-Waterwall (Furnace wall) | U1-Forced - Immediate | 100-Fossil-Steam
1000 | Waterwall (Furnace wall) | Boiler | Boiler Tube Leaks | U1 | Forced - Immediate | 2013 | Coal | CC | 100 | Fossil-Steam | RFC | Winter | 8167.9732 | 131.6 | 1 | 1 | 1000-Waterwall (Furnace wall) | U1-Forced - Immediate | 100-Fossil-Steam
1000 | Waterwall (Furnace wall) | Boiler | Boiler Tube Leaks | U1 | Forced - Immediate | 2013 | Coal | CC | 100 | Fossil-Steam | RFC | Winter | 9763.3333 | 100 | 1 | 1 | 1000-Waterwall (Furnace wall) | U1-Forced - Immediate | 100-Fossil-Steam
1000 | Waterwall (Furnace wall) | Boiler | Boiler Tube Leaks | U1 | Forced - Immediate | 2013 | Coal | CC | 100 | Fossil-Steam | WECC | Winter | 11606.5 | 278 | 1 | 1 | 1000-Waterwall (Furnace wall) | U1-Forced - Immediate | 100-Fossil-Steam
1000 | Waterwall (Furnace wall) | Boiler | Boiler Tube Leaks | U1 | Forced - Immediate | 2013 | Coal | CC | 100 | Fossil-Steam | SERC | Winter | 12026.7 | 414 | 1 | 1 | 1000-Waterwall (Furnace wall) | U1-Forced - Immediate | 100-Fossil-Steam
1000 | Waterwall (Furnace wall) | Boiler | Boiler Tube Leaks | U1 | Forced - Immediate | 2013 | Coal | CC | 100 | Fossil-Steam | WECC | Winter | 12085.6666 | 260 | 1 | 1 | 1000-Waterwall (Furnace wall) | U1-Forced - Immediate | 100-Fossil-Steam
1000 | Waterwall (Furnace wall) | Boiler | Boiler Tube Leaks | U1 | Forced - Immediate | 2013 | Coal | CC | 100 | Fossil-Steam | RFC | Winter | 16992.75 | 163 | 1 | 1 | 1000-Waterwall (Furnace wall) | U1-Forced - Immediate | 100-Fossil-Steam
1000 | Waterwall (Furnace wall) | Boiler | Boiler Tube Leaks | U1 | Forced - Immediate | 2013 | Coal | CC | 100 | Fossil-Steam | WECC | Winter | 29407.75 | 395 | 1 | 1 | 1000-Waterwall (Furnace wall) | U1-Forced - Immediate | 100-Fossil-Steam
1000 | Waterwall (Furnace wall) | Boiler | Boiler Tube Leaks | U1 | Forced - Immediate | 2013 | Coal | CC | 100 | Fossil-Steam | RFC | Winter | 35599.6666 | 95 | 1 | 1 | 1000-Waterwall (Furnace wall) | U1-Forced - Immediate | 100-Fossil-Steam
1000 | Waterwall (Furnace wall) | Boiler | Boiler Tube Leaks | U1 | Forced - Immediate | 2013 | Coal | CC | 100 | Fossil-Steam | SERC | Winter | 40902.3999 | 336 | 1 | 1 | 1000-Waterwall (Furnace wall) | U1-Forced - Immediate | 100-Fossil-Steam
1000 | Waterwall (Furnace wall) | Boiler | Boiler Tube Leaks | U1 | Forced - Immediate | 2013 | Coal | CC | 100 | Fossil-Steam | RFC | Winter | 41197.8 | 577 | 1 | 1 | 1000-Waterwall (Furnace wall) | U1-Forced - Immediate | 100-Fossil-Steam
1000 | Waterwall (Furnace wall) | Boiler | Boiler Tube Leaks | U1 | Forced - Immediate | 2013 | Coal | CC | 100 | Fossil-Steam | MRO | Winter | 50656.5996 | 564 | 1 | 1 | 1000-Waterwall (Furnace wall) | U1-Forced - Immediate | 100-Fossil-Steam
1000 | Waterwall (Furnace wall) | Boiler | Boiler Tube Leaks | U1 | Forced - Immediate | 2013 | Gas | GG | 100 | Fossil-Steam | WECC | Off-Peak | 9774.525 | 47.7 | 1 | 1 | 1000-Waterwall (Furnace wall) | U1-Forced - Immediate | 100-Fossil-Steam
1000 | Waterwall (Furnace wall) | Boiler | Boiler Tube Leaks | U1 | Forced - Immediate | 2013 | Gas | GG | 100 | Fossil-Steam | NPCC | Off-Peak | 13078.3331 | 380 | 1 | 1 | 1000-Waterwall (Furnace wall) | U1-Forced - Immediate | 100-Fossil-Steam
1000 | Waterwall (Furnace wall) | Boiler | Boiler Tube Leaks | U1 | Forced - Immediate | 2013 | Gas | GG | 100 | Fossil-Steam | SERC | Off-Peak | 25988.8999 | 411 | 1 | 1 | 1000-Waterwall (Furnace wall) | U1-Forced - Immediate | 100-Fossil-Steam
1000 | Waterwall (Furnace wall) | Boiler | Boiler Tube Leaks | U1 | Forced - Immediate | 2013 | Gas | GG | 100 | Fossil-Steam | WECC | Off-Peak | 100774.95 | 177 | 1 | 1 | 1000-Waterwall (Furnace wall) | U1-Forced - Immediate | 100-Fossil-Steam
1000 | Waterwall (Furnace wall) | Boiler | Boiler Tube Leaks | U1 | Forced - Immediate | 2013 | Gas | GG | 100 | Fossil-Steam | MRO | Summer | 3519.4667 | 32 | 1 | 1 | 1000-Waterwall (Furnace wall) | U1-Forced - Immediate | 100-Fossil-Steam
1000 | Waterwall (Furnace wall) | Boiler | Boiler Tube Leaks | U1 | Forced - Immediate | 2013 | Gas | GG | 100 | Fossil-Steam | TRE | Summer | 5060.7332 | 412 | 1 | 1 | 1000-Waterwall (Furnace wall) | U1-Forced - Immediate | 100-Fossil-Steam
1000 | Waterwall (Furnace wall) | Boiler | Boiler Tube Leaks | U1 | Forced - Immediate | 2013 | Gas | GG | 100 | Fossil-Steam | TRE | Summer | 7830 | 435 | 1 | 1 | 1000-Waterwall (Furnace wall) | U1-Forced - Immediate | 100-Fossil-Steam
1000 | Waterwall (Furnace wall) | Boiler | Boiler Tube Leaks | U1 | Forced - Immediate | 2013 | Gas | GG | 100 | Fossil-Steam | TRE | Summer | 9926.4 | 528 | 1 | 1 | 1000-Waterwall (Furnace wall) | U1-Forced - Immediate | 100-Fossil-Steam
1000 | Waterwall (Furnace wall) | Boiler | Boiler Tube Leaks | U1 | Forced - Immediate | 2013 | Gas | GG | 100 | Fossil-Steam | TRE | Summer | 15234.2 | 211 | 1 | 1 | 1000-Waterwall (Furnace wall) | U1-Forced - Immediate | 100-Fossil-Steam
1000 | Waterwall (Furnace wall) | Boiler | Boiler Tube Leaks | U1 | Forced - Immediate | 2013 | Gas | GG | 100 | Fossil-Steam | MRO | Summer | 18336.8998 | 342 | 1 | 1 | 1000-Waterwall (Furnace wall) | U1-Forced - Immediate | 100-Fossil-Steam
1000 | Waterwall (Furnace wall) | Boiler | Boiler Tube Leaks | U1 | Forced - Immediate | 2013 | Gas | GG | 100 | Fossil-Steam | TRE | Summer | 27480.3998 | 552 | 1 | 1 | 1000-Waterwall (Furnace wall) | U1-Forced - Immediate | 100-Fossil-Steam
1000 | Waterwall (Furnace wall) | Boiler | Boiler Tube Leaks | U1 | Forced - Immediate | 2013 | Gas | GG | 100 | Fossil-Steam | SERC | Summer | 58300 | 530 | 1 | 1 | 1000-Waterwall (Furnace wall) | U1-Forced - Immediate | 100-Fossil-Steam
1000 | Waterwall (Furnace wall) | Boiler | Boiler Tube Leaks | U1 | Forced - Immediate | 2013 | Oil | OO | 100 | Fossil-Steam | NPCC | Winter | 14203.9999 | 402 | 1 | 1 | 1000-Waterwall (Furnace wall) | U1-Forced - Immediate | 100-Fossil-Steam
1000 | Waterwall (Furnace wall) | Boiler | Boiler Tube Leaks | U1 | Forced - Immediate | 2013 | Other | WD | 100 | Fossil-Steam | NPCC | Summer | 1630 | 20 | 1 | 1 | 1000-Waterwall (Furnace wall) | U1-Forced - Immediate | 100-Fossil-Steam
1000 | Waterwall (Furnace wall) | Boiler | Boiler Tube Leaks | U2 | Forced - Delayed | 2013 | Coal | CC | 100 | Fossil-Steam | MRO | Off-Peak | 3866.4 | 72 | 1 | 1 | 1000-Waterwall (Furnace wall) | U2-Forced - Delayed | 100-Fossil-Steam
1000 | Waterwall (Furnace wall) | Boiler | Boiler Tube Leaks | U2 | Forced - Delayed | 2013 | Coal | CC | 100 | Fossil-Steam | MRO | Off-Peak | 5308.3333 | 70 | 1 | 1 | 1000-Waterwall (Furnace wall) | U2-Forced - Delayed | 100-Fossil-Steam
1000 | Waterwall (Furnace wall) | Boiler | Boiler Tube Leaks | U2 | Forced - Delayed | 2013 | Coal | CC | 100 | Fossil-Steam | SERC | Off-Peak | 7877.9165 | 175 | 1 | 1 | 1000-Waterwall (Furnace wall) | U2-Forced - Delayed | 100-Fossil-Steam
1000 | Waterwall (Furnace wall) | Boiler | Boiler Tube Leaks | U2 | Forced - Delayed | 2013 | Coal | CC | 100 | Fossil-Steam | RFC | Off-Peak | 11218.9999 | 195 | 1 | 1 | 1000-Waterwall (Furnace wall) | U2-Forced - Delayed | 100-Fossil-Steam
1000 | Waterwall (Furnace wall) | Boiler | Boiler Tube Leaks | U2 | Forced - Delayed | 2013 | Coal | CC | 100 | Fossil-Steam | RFC | Off-Peak | 17604.8665 | 199 | 1 | 1 | 1000-Waterwall (Furnace wall) | U2-Forced - Delayed | 100-Fossil-Steam
1000 | Waterwall (Furnace wall) | Boiler | Boiler Tube Leaks | U2 | Forced - Delayed | 2013 | Coal | CC | 100 | Fossil-Steam | RFC | Off-Peak | 26513.9666 | 251 | 1 | 1 | 1000-Waterwall (Furnace wall) | U2-Forced - Delayed | 100-Fossil-Steam
1000 | Waterwall (Furnace wall) | Boiler | Boiler Tube Leaks | U2 | Forced - Delayed | 2013 | Coal | CC | 100 | Fossil-Steam | MRO | Summer | 3858.75 | 105 | 1 | 1 | 1000-Waterwall (Furnace wall) | U2-Forced - Delayed | 100-Fossil-Steam
1000 | Waterwall (Furnace wall) | Boiler | Boiler Tube Leaks | U2 | Forced - Delayed | 2013 | Coal | CC | 100 | Fossil-Steam | SERC | Summer | 15016.6999 | 138 | 1 | 1 | 1000-Waterwall (Furnace wall) | U2-Forced - Delayed | 100-Fossil-Steam
1000 | Waterwall (Furnace wall) | Boiler | Boiler Tube Leaks | U2 | Forced - Delayed | 2013 | Coal | CC | 100 | Fossil-Steam | SERC | Summer | 20131.8 | 174 | 1 | 1 | 1000-Waterwall (Furnace wall) | U2-Forced - Delayed | 100-Fossil-Steam
1000 | Waterwall (Furnace wall) | Boiler | Boiler Tube Leaks | U2 | Forced - Delayed | 2013 | Coal | CC | 100 | Fossil-Steam | SERC | Summer | 30999.9996 | 600 | 1 | 1 | 1000-Waterwall (Furnace wall) | U2-Forced - Delayed | 100-Fossil-Steam
1000 | Waterwall (Furnace wall) | Boiler | Boiler Tube Leaks | U2 | Forced - Delayed | 2013 | Coal | CC | 100 | Fossil-Steam | RFC | Summer | 34170.4999 | 195 | 1 | 1 | 1000-Waterwall (Furnace wall) | U2-Forced - Delayed | 100-Fossil-Steam
1000 | Waterwall (Furnace wall) | Boiler | Boiler Tube Leaks | U2 | Forced - Delayed | 2013 | Coal | CC | 100 | Fossil-Steam | RFC | Summer | 34444.9998 | 300 | 2 | 2 | 1000-Waterwall (Furnace wall) | U2-Forced - Delayed | 100-Fossil-Steam
1000 | Waterwall (Furnace wall) | Boiler | Boiler Tube Leaks | U2 | Forced - Delayed | 2013 | Coal | LI | 100 | Fossil-Steam | MRO | Off-Peak | 21840 | 455 | 1 | 1 | 1000-Waterwall (Furnace wall) | U2-Forced - Delayed | 100-Fossil-Steam
1000 | Waterwall (Furnace wall) | Boiler | Boiler Tube Leaks | U2 | Forced - Delayed | 2013 | Coal | LI | 100 | Fossil-Steam | TRE | Off-Peak | 37815.6329 | 602 | 1 | 1 | 1000-Waterwall (Furnace wall) | U2-Forced - Delayed | 100-Fossil-Steam
1000 | Waterwall (Furnace wall) | Boiler | Boiler Tube Leaks | U2 | Forced - Delayed | 2013 | Coal | LI | 100 | Fossil-Steam | TRE | Winter | 26670.8 | 598 | 1 | 1 | 1000-Waterwall (Furnace wall) | U2-Forced - Delayed | 100-Fossil-Steam
1000 | Waterwall (Furnace wall) | Boiler | Boiler Tube Leaks | U2 | Forced - Delayed | 2013 | Gas | GG | 100 | Fossil-Steam | TRE | Summer | 2503.8665 | 211 | 1 | 1 | 1000-Waterwall (Furnace wall) | U2-Forced - Delayed | 100-Fossil-Steam
1000 | Waterwall (Furnace wall) | Boiler | Boiler Tube Leaks | U3 | Forced - Postponed | 2013 | Coal | CC | 100 | Fossil-Steam | TRE | Off-Peak | 12705.6665 | 470 | 1 | 1 | 1000-Waterwall (Furnace wall) | U3-Forced - Postponed | 100-Fossil-Steam
1000 | Waterwall (Furnace wall) | Boiler | Boiler Tube Leaks | U3 | Forced - Postponed | 2013 | Coal | CC | 100 | Fossil-Steam | WECC | Off-Peak | 18353.4832 | 307 | 1 | 1 | 1000-Waterwall (Furnace wall) | U3-Forced - Postponed | 100-Fossil-Steam
1000 | Waterwall (Furnace wall) | Boiler | Boiler Tube Leaks | U3 | Forced - Postponed | 2013 | Coal | CC | 100 | Fossil-Steam | MRO | Off-Peak | 25890.5664 | 334 | 1 | 1 | 1000-Waterwall (Furnace wall) | U3-Forced - Postponed | 100-Fossil-Steam
1000 | Waterwall (Furnace wall) | Boiler | Boiler Tube Leaks | U3 | Forced - Postponed | 2013 | Coal | CC | 100 | Fossil-Steam | WECC | Off-Peak | 31704.6665 | 380 | 1 | 1 | 1000-Waterwall (Furnace wall) | U3-Forced - Postponed | 100-Fossil-Steam
1000 | Waterwall (Furnace wall) | Boiler | Boiler Tube Leaks | U3 | Forced - Postponed | 2013 | Coal | CC | 100 | Fossil-Steam | MRO | Off-Peak | 64602.3331 | 652 | 1 | 1 | 1000-Waterwall (Furnace wall) | U3-Forced - Postponed | 100-Fossil-Steam
1000 | Waterwall (Furnace wall) | Boiler | Boiler Tube Leaks | U3 | Forced - Postponed | 2013 | Coal | CC | 100 | Fossil-Steam | MRO | Summer | 8772 | 340 | 1 | 1 | 1000-Waterwall (Furnace wall) | U3-Forced - Postponed | 100-Fossil-Steam
1000 | Waterwall (Furnace wall) | Boiler | Boiler Tube Leaks | U3 | Forced - Postponed | 2013 | Coal | CC | 100 | Fossil-Steam | MRO | Winter | 16988.6664 | 680 | 1 | 1 | 1000-Waterwall (Furnace wall) | U3-Forced - Postponed | 100-Fossil-Steam
1000 | Waterwall (Furnace wall) | Boiler | Boiler Tube Leaks | U3 | Forced - Postponed | 2013 | Coal | CC | 100 | Fossil-Steam | SERC | Winter | 38253 | 615 | 1 | 1 | 1000-Waterwall (Furnace wall) | U3-Forced - Postponed | 100-Fossil-Steam
1000 | Waterwall (Furnace wall) | Boiler | Boiler Tube Leaks | U3 | Forced - Postponed | 2013 | Coal | CC | 100 | Fossil-Steam | SERC | Winter | 40147.6831 | 721 | 1 | 1 | 1000-Waterwall (Furnace wall) | U3-Forced - Postponed | 100-Fossil-Steam
1000 | Waterwall (Furnace wall) | Boiler | Boiler Tube Leaks | D1 | Forced - Immediate | 2013 | Coal | CC | 100 | Fossil-Steam | WECC | Off-Peak | 459 | 765 | 1 | 1 | 1000-Waterwall (Furnace wall) | D1-Forced - Immediate | 100-Fossil-Steam
1000 | Waterwall (Furnace wall) | Boiler | Boiler Tube Leaks | D1 | Forced - Immediate | 2013 | Coal | CC | 100 | Fossil-Steam | RFC | Off-Peak | 874.5 | 165 | 1 | 1 | 1000-Waterwall (Furnace wall) | D1-Forced - Immediate | 100-Fossil-Steam
1000 | Waterwall (Furnace wall) | Boiler | Boiler Tube Leaks | D1 | Forced - Immediate | 2013 | Coal | CC | 100 | Fossil-Steam | RFC | Off-Peak | 1892.6666 | 40 | 1 | 1 | 1000-Waterwall (Furnace wall) | D1-Forced - Immediate | 100-Fossil-Steam
1000 | Waterwall (Furnace wall) | Boiler | Boiler Tube Leaks | D1 | Forced - Immediate | 2013 | Coal | CC | 100 | Fossil-Steam | SERC | Off-Peak | 5111.05 | 119 | 1 | 1 | 1000-Waterwall (Furnace wall) | D1-Forced - Immediate | 100-Fossil-Steam
1000 | Waterwall (Furnace wall) | Boiler | Boiler Tube Leaks | D1 | Forced - Immediate | 2013 | Coal | CC | 100 | Fossil-Steam | RFC | Summer | 100.3 | 118 | 1 | 1 | 1000-Waterwall (Furnace wall) | D1-Forced - Immediate | 100-Fossil-Steam
1000 | Waterwall (Furnace wall) | Boiler | Boiler Tube Leaks | D1 | Forced - Immediate | 2013 | Coal | CC | 100 | Fossil-Steam | RFC | Summer | 212.5 | 250 | 1 | 1 | 1000-Waterwall (Furnace wall) | D1-Forced - Immediate | 100-Fossil-Steam
1000 | Waterwall (Furnace wall) | Boiler | Boiler Tube Leaks | D1 | Forced - Immediate | 2013 | Coal | CC | 100 | Fossil-Steam | MRO | Summer | 715 | 13 | 1 | 1 | 1000-Waterwall (Furnace wall) | D1-Forced - Immediate | 100-Fossil-Steam
1000 | Waterwall (Furnace wall) | Boiler | Boiler Tube Leaks | D1 | Forced - Immediate | 2013 | Coal | CC | 100 | Fossil-Steam | RFC | Summer | 783.75 | 25 | 1 | 1 | 1000-Waterwall (Furnace wall) | D1-Forced - Immediate | 100-Fossil-Steam
1000 | Waterwall (Furnace wall) | Boiler | Boiler Tube Leaks | D1 | Forced - Immediate | 2013 | Coal | CC | 100 | Fossil-Steam | RFC | Summer | 5263.8667 | 44 | 1 | 1 | 1000-Waterwall (Furnace wall) | D1-Forced - Immediate | 100-Fossil-Steam
1000 | Waterwall (Furnace wall) | Boiler | Boiler Tube Leaks | D1 | Forced - Immediate | 2013 | Coal | CC | 100 | Fossil-Steam | RFC | Winter | 890 | 25 | 1 | 1 | 1000-Waterwall (Furnace wall) | D1-Forced - Immediate | 100-Fossil-Steam
1000 | Waterwall (Furnace wall) | Boiler | Boiler Tube Leaks | D1 | Forced - Immediate | 2013 | Coal | CC | 100 | Fossil-Steam | RFC | Winter | 2736 | 360 | 1 | 1 | 1000-Waterwall (Furnace wall) | D1-Forced - Immediate | 100-Fossil-Steam
1000 | Waterwall (Furnace wall) | Boiler | Boiler Tube Leaks | D1 | Forced - Immediate | 2013 | Coal | CC | 100 | Fossil-Steam | RFC | Winter | 4650.8333 | 50 | 1 | 1 | 1000-Waterwall (Furnace wall) | D1-Forced - Immediate | 100-Fossil-Steam
1000 | Waterwall (Furnace wall) | Boiler | Boiler Tube Leaks | D1 | Forced - Immediate | 2013 | Coal | OS | 100 | Fossil-Steam | RFC | Off-Peak | 271.4 | 12 | 1 | 1 | 1000-Waterwall (Furnace wall) | D1-Forced - Immediate | 100-Fossil-Steam
1000 | Waterwall (Furnace wall) | Boiler | Boiler Tube Leaks | D1 | Forced - Immediate | 2013 | Coal | OS | 100 | Fossil-Steam | RFC | Summer | 79 | 6 | 1 | 1 | 1000-Waterwall (Furnace wall) | D1-Forced - Immediate | 100-Fossil-Steam
1000 | Waterwall (Furnace wall) | Boiler | Boiler Tube Leaks | D1 | Forced - Immediate | 2013 | Coal | OS | 100 | Fossil-Steam | RFC | Summer | 321 | 12 | 1 | 1 | 1000-Waterwall (Furnace wall) | D1-Forced - Immediate | 100-Fossil-Steam
1000 | Waterwall (Furnace wall) | Boiler | Boiler Tube Leaks | D1 | Forced - Immediate | 2013 | Coal | OS | 100 | Fossil-Steam | RFC | Summer | 878.5833 | 13 | 1 | 1 | 1000-Waterwall (Furnace wall) | D1-Forced - Immediate | 100-Fossil-Steam
1000 | Waterwall (Furnace wall) | Boiler | Boiler Tube Leaks | D1 | Forced - Immediate | 2013 | Gas | GG | 100 | Fossil-Steam | NPCC | Off-Peak | 92.5331 | 347 | 1 | 1 | 1000-Waterwall (Furnace wall) | D1-Forced - Immediate | 100-Fossil-Steam
1000 | Waterwall (Furnace wall) | Boiler | Boiler Tube Leaks | D1 | Forced - Immediate | 2013 | Gas | GG | 100 | Fossil-Steam | NPCC | Off-Peak | 1181.2164 | 379 | 1 | 1 | 1000-Waterwall (Furnace wall) | D1-Forced - Immediate | 100-Fossil-Steam
1000 | Waterwall (Furnace wall) | Boiler | Boiler Tube Leaks | D1 | Forced - Immediate | 2013 | Gas | GG | 100 | Fossil-Steam | MRO | Summer | 135 | 27 | 1 | 1 | 1000-Waterwall (Furnace wall) | D1-Forced - Immediate | 100-Fossil-Steam
1000 | Waterwall (Furnace wall) | Boiler | Boiler Tube Leaks | D2 | Forced - Delayed | 2013 | Coal | CC | 100 | Fossil-Steam | NPCC | Summer | 223.2 | 144 | 1 | 1 | 1000-Waterwall (Furnace wall) | D2-Forced - Delayed | 100-Fossil-Steam
1000 | Waterwall (Furnace wall) | Boiler | Boiler Tube Leaks | D2 | Forced - Delayed | 2013 | Gas | GG | 100 | Fossil-Steam | WECC | Summer | 765.339 | 87.97 | 1 | 1 | 1000-Waterwall (Furnace wall) | D2-Forced - Delayed | 100-Fossil-Steam
1000 | Waterwall (Furnace wall) | Boiler | Boiler Tube Leaks | SF | Startup Failure | 2013 | Gas | GG | 100 | Fossil-Steam | WECC | Off-Peak | 2127.9999 | 336 | 1 | 1 | 1000-Waterwall (Furnace wall) | SF-Startup Failure | 100-Fossil-Steam
1000 | Waterwall (Furnace wall) | Boiler | Boiler Tube Leaks | U1 | Forced - Immediate | 2013 | Coal | CC | 100 | Fossil-Steam | RFC | Off-Peak | 1887.5 | 50 | 1 | 1 | 1000-Waterwall (Furnace wall) | U1-Forced - Immediate | 100-Fossil-Steam
1000 | Waterwall (Furnace wall) | Boiler | Boiler Tube Leaks | U1 | Forced - Immediate | 2013 | Coal | CC | 100 | Fossil-Steam | RFC | Off-Peak | 3618.8 | 109 | 1 | 1 | 1000-Waterwall (Furnace wall) | U1-Forced - Immediate | 100-Fossil-Steam
1000 | Waterwall (Furnace wall) | Boiler | Boiler Tube Leaks | U1 | Forced - Immediate | 2013 | Coal | CC | 100 | Fossil-Steam | RFC | Off-Peak | 3633.5666 | 122 | 1 | 1 | 1000-Waterwall (Furnace wall) | U1-Forced - Immediate | 100-Fossil-Steam
1000 | Waterwall (Furnace wall) | Boiler | Boiler Tube Leaks | U1 | Forced - Immediate | 2013 | Coal | CC | 100 | Fossil-Steam | NPCC | Off-Peak | 5297.852 | 241.36 | 1 | 1 | 1000-Waterwall (Furnace wall) | U1-Forced - Immediate | 100-Fossil-Steam
1000 | Waterwall (Furnace wall) | Boiler | Boiler Tube Leaks | U1 | Forced - Immediate | 2013 | Coal | CC | 100 | Fossil-Steam | RFC | Off-Peak | 7323.54 | 131.6 | 1 | 1 | 1000-Waterwall (Furnace wall) | U1-Forced - Immediate | 100-Fossil-Steam
1000 | Waterwall (Furnace wall) | Boiler | Boiler Tube Leaks | U1 | Forced - Immediate | 2013 | Coal | CC | 100 | Fossil-Steam | NPCC | Off-Peak | 11819.925 | 242.46 | 1 | 1 | 1000-Waterwall (Furnace wall) | U1-Forced - Immediate | 100-Fossil-Steam
1000 | Waterwall (Furnace wall) | Boiler | Boiler Tube Leaks | U1 | Forced - Immediate | 2013 | Coal | CC | 100 | Fossil-Steam | RFC | Off-Peak | 11902.7999 | 126 | 1 | 1 | 1000-Waterwall (Furnace wall) | U1-Forced - Immediate | 100-Fossil-Steam
1000 | Waterwall (Furnace wall) | Boiler | Boiler Tube Leaks | U1 | Forced - Immediate | 2013 | Coal | CC | 100 | Fossil-Steam | RFC | Off-Peak | 12200.9999 | 180 | 1 | 1 | 1000-Waterwall (Furnace wall) | U1-Forced - Immediate | 100-Fossil-Steam
1000 | Waterwall (Furnace wall) | Boiler | Boiler Tube Leaks | U1 | Forced - Immediate | 2013 | Coal | CC | 100 | Fossil-Steam | RFC | Off-Peak | 14120.4 | 287 | 1 | 1 | 1000-Waterwall (Furnace wall) | U1-Forced - Immediate | 100-Fossil-Steam
1000 | Waterwall (Furnace wall) | Boiler | Boiler Tube Leaks | U1 | Forced - Immediate | 2013 | Coal | CC | 100 | Fossil-Steam | WECC | Off-Peak | 14926.133 | 446 | 1 | 1 | 1000-Waterwall (Furnace wall) | U1-Forced - Immediate | 100-Fossil-Steam
1000 | Waterwall (Furnace wall) | Boiler | Boiler Tube Leaks | U1 | Forced - Immediate | 2013 | Coal | CC | 100 | Fossil-Steam | RFC | Off-Peak | 18090 | 180 | 1 | 1 | 1000-Waterwall (Furnace wall) | U1-Forced - Immediate | 100-Fossil-Steam
1000 | Waterwall (Furnace wall) | Boiler | Boiler Tube Leaks | U1 | Forced - Immediate | 2013 | Coal | CC | 100 | Fossil-Steam | WECC | Off-Peak | 20733.7333 | 184 | 1 | 1 | 1000-Waterwall (Furnace wall) | U1-Forced - Immediate | 100-Fossil-Steam
1000 | Waterwall (Furnace wall) | Boiler | Boiler Tube Leaks | U1 | Forced - Immediate | 2013 | Coal | CC | 100 | Fossil-Steam | RFC | Off-Peak | 22833.333 | 500 | 1 | 1 | 1000-Waterwall (Furnace wall) | U1-Forced - Immediate | 100-Fossil-Steam
1000 | Waterwall (Furnace wall) | Boiler | Boiler Tube Leaks | U1 | Forced - Immediate | 2013 | Coal | CC | 100 | Fossil-Steam | RFC | Off-Peak | 24223.5331 | 619 | 1 | 1 | 1000-Waterwall (Furnace wall) | U1-Forced - Immediate | 100-Fossil-Steam
1000 | Waterwall (Furnace wall) | Boiler | Boiler Tube Leaks | U1 | Forced - Immediate | 2013 | Coal | CC | 100 | Fossil-Steam | MRO | Off-Peak | 25207 | 26 | 1 | 1 | 1000-Waterwall (Furnace wall) | U1-Forced - Immediate | 100-Fossil-Steam
1000 | Waterwall (Furnace wall) | Boiler | Boiler Tube Leaks | U1 | Forced - Immediate | 2013 | Coal | CC | 100 | Fossil-Steam | WECC | Off-Peak | 28286.4998 | 330 | 1 | 1 | 1000-Waterwall (Furnace wall) | U1-Forced - Immediate | 100-Fossil-Steam
1000 | Waterwall (Furnace wall) | Boiler | Boiler Tube Leaks | U1 | Forced - Immediate | 2013 | Coal | CC | 100 | Fossil-Steam | SERC | Off-Peak | 32724 | 606 | 1 | 1 | 1000-Waterwall (Furnace wall) | U1-Forced - Immediate | 100-Fossil-Steam
1000 | Waterwall (Furnace wall) | Boiler | Boiler Tube Leaks | U1 | Forced - Immediate | 2013 | Coal | CC | 100 | Fossil-Steam | RFC | Off-Peak | 38332 | 560 | 1 | 1 | 1000-Waterwall (Furnace wall) | U1-Forced - Immediate | 100-Fossil-Steam
1000 | Waterwall (Furnace wall) | Boiler | Boiler Tube Leaks | U1 | Forced - Immediate | 2013 | Coal | CC | 100 | Fossil-Steam | RFC | Off-Peak | 61667.4997 | 510 | 1 | 1 | 1000-Waterwall (Furnace wall) | U1-Forced - Immediate | 100-Fossil-Steam
1000 | Waterwall (Furnace wall) | Boiler | Boiler Tube Leaks | U1 | Forced - Immediate | 2013 | Coal | CC | 100 | Fossil-Steam | MRO | Summer | 1998.7 | 50.6 | 1 | 1 | 1000-Waterwall (Furnace wall) | U1-Forced - Immediate | 100-Fossil-Steam
1000 | Waterwall (Furnace wall) | Boiler | Boiler Tube Leaks | U1 | Forced - Immediate | 2013 | Coal | CC | 100 | Fossil-Steam | MRO | Summer | 2410.4 | 69 | 1 | 1 | 1000-Waterwall (Furnace wall) | U1-Forced - Immediate | 100-Fossil-Steam
1000 | Waterwall (Furnace wall) | Boiler | Boiler Tube Leaks | U1 | Forced - Immediate | 2013 | Coal | CC | 100 | Fossil-Steam | SERC | Summer | 2490 | 166 | 1 | 1 | 1000-Waterwall (Furnace wall) | U1-Forced - Immediate | 100-Fossil-Steam
1000 | Waterwall (Furnace wall) | Boiler | Boiler Tube Leaks | U1 | Forced - Immediate | 2013 | Coal | CC | 100 | Fossil-Steam | RFC | Summer | 2977.3329 | 638 | 1 | 1 | 1000-Waterwall (Furnace wall) | U1-Forced - Immediate | 100-Fossil-Steam
1000 | Waterwall (Furnace wall) | Boiler | Boiler Tube Leaks | U1 | Forced - Immediate | 2013 | Coal | CC | 100 | Fossil-Steam | RFC | Summer | 4679.5 | 191 | 1 | 1 | 1000-Waterwall (Furnace wall) | U1-Forced - Immediate | 100-Fossil-Steam
1000 | Waterwall (Furnace wall) | Boiler | Boiler Tube Leaks | U1 | Forced - Immediate | 2013 | Coal | CC | 100 | Fossil-Steam | MRO | Summer | 5012.1666 | 170 | 1 | 1 | 1000-Waterwall (Furnace wall) | U1-Forced - Immediate | 100-Fossil-Steam
1000 | Waterwall (Furnace wall) | Boiler | Boiler Tube Leaks | U1 | Forced - Immediate | 2013 | Coal | CC | 100 | Fossil-Steam | SERC | Summer | 5169.2759 | 137.97 | 1 | 1 | 1000-Waterwall (Furnace wall) | U1-Forced - Immediate | 100-Fossil-Steam
1000 | Waterwall (Furnace wall) | Boiler | Boiler Tube Leaks | U1 | Forced - Immediate | 2013 | Coal | CC | 100 | Fossil-Steam | WECC | Summer | 5828.3332 | 260 | 1 | 1 | 1000-Waterwall (Furnace wall) | U1-Forced - Immediate | 100-Fossil-Steam
1000 | Waterwall (Furnace wall) | Boiler | Boiler Tube Leaks | U1 | Forced - Immediate | 2013 | Coal | CC | 100 | Fossil-Steam | NPCC | Summer | 7157.5623 | 239.25 | 1 | 1 | 1000-Waterwall (Furnace wall) | U1-Forced - Immediate | 100-Fossil-Steam
1000 | Waterwall (Furnace wall) | Boiler | Boiler Tube Leaks | U1 | Forced - Immediate | 2013 | Coal | CC | 100 | Fossil-Steam | SERC | Summer | 8214.9999 | 159 | 1 | 1 | 1000-Waterwall (Furnace wall) | U1-Forced - Immediate | 100-Fossil-Steam
1000 | Waterwall (Furnace wall) | Boiler | Boiler Tube Leaks | U1 | Forced - Immediate | 2013 | Coal | CC | 100 | Fossil-Steam | SERC | Summer | 9756.6 | 303 | 1 | 1 | 1000-Waterwall (Furnace wall) | U1-Forced - Immediate | 100-Fossil-Steam
1000 | Waterwall (Furnace wall) | Boiler | Boiler Tube Leaks | U1 | Forced - Immediate | 2013 | Coal | CC | 100 | Fossil-Steam | RFC | Summer | 17703.9 | 158 | 1 | 1 | 1000-Waterwall (Furnace wall) | U1-Forced - Immediate | 100-Fossil-Steam
1000 | Waterwall (Furnace wall) | Boiler | Boiler Tube Leaks | U1 | Forced - Immediate | 2013 | Coal | CC | 100 | Fossil-Steam | RFC | Summer | 18726.6333 | 238 | 1 | 1 | 1000-Waterwall (Furnace wall) | U1-Forced - Immediate | 100-Fossil-Steam
1000 | Waterwall (Furnace wall) | Boiler | Boiler Tube Leaks | U1 | Forced - Immediate | 2013 | Coal | CC | 100 | Fossil-Steam | RFC | Summer | 19862.0166 | 281 | 1 | 1 | 1000-Waterwall (Furnace wall) | U1-Forced - Immediate | 100-Fossil-Steam
1000 | Waterwall (Furnace wall) | Boiler | Boiler Tube Leaks | U1 | Forced - Immediate | 2013 | Coal | CC | 100 | Fossil-Steam | MRO | Summer | 23647.2 | 334 | 1 | 1 | 1000-Waterwall (Furnace wall) | U1-Forced - Immediate | 100-Fossil-Steam
1000 | Waterwall (Furnace wall) | Boiler | Boiler Tube Leaks | U1 | Forced - Immediate | 2013 | Coal | CC | 100 | Fossil-Steam | SERC | Summer | 26684.1665 | 410 | 1 | 1 | 1000-Waterwall (Furnace wall) | U1-Forced - Immediate | 100-Fossil-Steam
1000 | Waterwall (Furnace wall) | Boiler | Boiler Tube Leaks | U1 | Forced - Immediate | 2013 | Coal | CC | 100 | Fossil-Steam | NPCC | Summer | 30260.4845 | 238.93 | 1 | 1 | 1000-Waterwall (Furnace wall) | U1-Forced - Immediate | 100-Fossil-Steam
1000 | Waterwall (Furnace wall) | Boiler | Boiler Tube Leaks | U1 | Forced - Immediate | 2013 | Coal | CC | 100 | Fossil-Steam | RFC | Summer | 35771.4 | 238 | 1 | 1 | 1000-Waterwall (Furnace wall) | U1-Forced - Immediate | 100-Fossil-Steam
1000 | Waterwall (Furnace wall) | Boiler | Boiler Tube Leaks | U1 | Forced - Immediate | 2013 | Coal | CC | 100 | Fossil-Steam | SERC | Summer | 48604.2662 | 658 | 1 | 1 | 1000-Waterwall (Furnace wall) | U1-Forced - Immediate | 100-Fossil-Steam
1000 | Waterwall (Furnace wall) | Boiler | Boiler Tube Leaks | U1 | Forced - Immediate | 2013 | Coal | CC | 100 | Fossil-Steam | RFC | Summer | 53829.5833 | 205 | 1 | 1 | 1000-Waterwall (Furnace wall) | U1-Forced - Immediate | 100-Fossil-Steam
1000 | Waterwall (Furnace wall) | Boiler | Boiler Tube Leaks | U1 | Forced - Immediate | 2013 | Coal | CC | 100 | Fossil-Steam | RFC | Summer | 61469.7331 | 577 | 1 | 1 | 1000-Waterwall (Furnace wall) | U1-Forced - Immediate | 100-Fossil-Steam
1000 | Waterwall (Furnace wall) | Boiler | Boiler Tube Leaks | U1 | Forced - Immediate | 2013 | Coal | CC | 100 | Fossil-Steam | RFC | Summer | 69383.333 | 500 | 1 | 1 | 1000-Waterwall (Furnace wall) | U1-Forced - Immediate | 100-Fossil-Steam
1000 | Waterwall (Furnace wall) | Boiler | Boiler Tube Leaks | U1 | Forced - Immediate | 2013 | Coal | CC | 100 | Fossil-Steam | MRO | Winter | 1094.2675 | 25.05 | 1 | 1 | 1000-Waterwall (Furnace wall) | U1-Forced - Immediate | 100-Fossil-Steam
1000 | Waterwall (Furnace wall) | Boiler | Boiler Tube Leaks | U1 | Forced - Immediate | 2013 | Coal | CC | 100 | Fossil-Steam | SERC | Winter | 1301.9999 | 180 | 1 | 1 | 1000-Waterwall (Furnace wall) | U1-Forced - Immediate | 100-Fossil-Steam
1000 | Waterwall (Furnace wall) | Boiler | Boiler Tube Leaks | U1 | Forced - Immediate | 2013 | Coal | CC | 100 | Fossil-Steam | SERC | Winter | 5432.3498 | 231 | 1 | 1 | 1000-Waterwall (Furnace wall) | U1-Forced - Immediate | 100-Fossil-Steam
1000 | Waterwall (Furnace wall) | Boiler | Boiler Tube Leaks | U1 | Forced - Immediate | 2013 | Coal | CC | 100 | Fossil-Steam | NPCC | Winter | 6105.825 | 246.7 | 1 | 1 | 1000-Waterwall (Furnace wall) | U1-Forced - Immediate | 100-Fossil-Steam
1000 | Waterwall (Furnace wall) | Boiler | Boiler Tube Leaks | U1 | Forced - Immediate | 2013 | Coal | CC | 100 | Fossil-Steam | RFC | Winter | 6210 | 200 | 1 | 1 | 1000-Waterwall (Furnace wall) | U1-Forced - Immediate | 100-Fossil-Steam
1000 | Waterwall (Furnace wall) | Boiler | Boiler Tube Leaks | U1 | Forced - Immediate | 2013 | Coal | CC | 100 | Fossil-Steam | MRO | Winter | 11058.5 | 170 | 1 | 1 | 1000-Waterwall (Furnace wall) | U1-Forced - Immediate | 100-Fossil-Steam
1000 | Waterwall (Furnace wall) | Boiler | Boiler Tube Leaks | U1 | Forced - Immediate | 2013 | Coal | CC | 100 | Fossil-Steam | SERC | Winter | 11447.8 | 481 | 1 | 1 | 1000-Waterwall (Furnace wall) | U1-Forced - Immediate | 100-Fossil-Steam
1000 | Waterwall (Furnace wall) | Boiler | Boiler Tube Leaks | U1 | Forced - Immediate | 2013 | Coal | CC | 100 | Fossil-Steam | SERC | Winter | 13172.0997 | 414 | 1 | 1 | 1000-Waterwall (Furnace wall) | U1-Forced - Immediate | 100-Fossil-Steam
1000 | Waterwall (Furnace wall) | Boiler | Boiler Tube Leaks | U1 | Forced - Immediate | 2013 | Coal | CC | 100 | Fossil-Steam | MRO | Winter | 13988.1666 | 170 | 1 | 1 | 1000-Waterwall (Furnace wall) | U1-Forced - Immediate | 100-Fossil-Steam
1000 | Waterwall (Furnace wall) | Boiler | Boiler Tube Leaks | U1 | Forced - Immediate | 2013 | Coal | CC | 100 | Fossil-Steam | NPCC | Winter | 15280.864 | 249.28 | 1 | 1 | 1000-Waterwall (Furnace wall) | U1-Forced - Immediate | 100-Fossil-Steam
1000 | Waterwall (Furnace wall) | Boiler | Boiler Tube Leaks | U1 | Forced - Immediate | 2013 | Coal | CC | 100 | Fossil-Steam | NPCC | Winter | 19492.5 | 138 | 1 | 1 | 1000-Waterwall (Furnace wall) | U1-Forced - Immediate | 100-Fossil-Steam
1000 | Waterwall (Furnace wall) | Boiler | Boiler Tube Leaks | U1 | Forced - Immediate | 2013 | Coal | CC | 100 | Fossil-Steam | MRO | Winter | 26102.0831 | 275 | 1 | 1 | 1000-Waterwall (Furnace wall) | U1-Forced - Immediate | 100-Fossil-Steam
1000 | Waterwall (Furnace wall) | Boiler | Boiler Tube Leaks | U1 | Forced - Immediate | 2013 | Coal | CC | 100 | Fossil-Steam | RFC | Winter | 27465.2 | 238 | 1 | 1 | 1000-Waterwall (Furnace wall) | U1-Forced - Immediate | 100-Fossil-Steam
1000 | Waterwall (Furnace wall) | Boiler | Boiler Tube Leaks | U1 | Forced - Immediate | 2013 | Coal | CC | 100 | Fossil-Steam | RFC | Winter | 46624 | 620 | 1 | 1 | 1000-Waterwall (Furnace wall) | U1-Forced - Immediate | 100-Fossil-Steam
1000 | Waterwall (Furnace wall) | Boiler | Boiler Tube Leaks | U1 | Forced - Immediate | 2013 | Coal | CC | 100 | Fossil-Steam | WECC | Winter | 52009.3331 | 380 | 1 | 1 | 1000-Waterwall (Furnace wall) | U1-Forced - Immediate | 100-Fossil-Steam
1000 | Waterwall (Furnace wall) | Boiler | Boiler Tube Leaks | U1 | Forced - Immediate | 2013 | Coal | CC | 100 | Fossil-Steam | NPCC | Winter | 60790.9121 | 637.11 | 1 | 1 | 1000-Waterwall (Furnace wall) | U1-Forced - Immediate | 100-Fossil-Steam
1000 | Waterwall (Furnace wall) | Boiler | Boiler Tube Leaks | U1 | Forced - Immediate | 2013 | Coal | CC | 100 | Fossil-Steam | RFC | Winter | 64066.6664 | 400 | 1 | 1 | 1000-Waterwall (Furnace wall) | U1-Forced - Immediate | 100-Fossil-Steam
1000 | Waterwall (Furnace wall) | Boiler | Boiler Tube Leaks | U1 | Forced - Immediate | 2013 | Coal | CC | 100 | Fossil-Steam | NPCC | Winter | 238434.1664 | 475 | 1 | 1 | 1000-Waterwall (Furnace wall) | U1-Forced - Immediate | 100-Fossil-Steam
1000 | Waterwall (Furnace wall) | Boiler | Boiler Tube Leaks | U1 | Forced - Immediate | 2013 | Coal | LI | 100 | Fossil-Steam | TRE | Summer | 1567.9994 | 840 | 1 | 1 | 1000-Waterwall (Furnace wall) | U1-Forced - Immediate | 100-Fossil-Steam
1000 | Waterwall (Furnace wall) | Boiler | Boiler Tube Leaks | U1 | Forced - Immediate | 2013 | Gas | GG | 100 | Fossil-Steam | WECC | Off-Peak | 5326.5 | 47.7 | 1 | 1 | 1000-Waterwall (Furnace wall) | U1-Forced - Immediate | 100-Fossil-Steam
1000 | Waterwall (Furnace wall) | Boiler | Boiler Tube Leaks | U1 | Forced - Immediate | 2013 | Gas | GG | 100 | Fossil-Steam | TRE | Summer | 4510.5831 | 565 | 1 | 1 | 1000-Waterwall (Furnace wall) | U1-Forced - Immediate | 100-Fossil-Steam
1000 | Waterwall (Furnace wall) | Boiler | Boiler Tube Leaks | U1 | Forced - Immediate | 2013 | Gas | GG | 100 | Fossil-Steam | MRO | Summer | 6730.9666 | 91 | 1 | 1 | 1000-Waterwall (Furnace wall) | U1-Forced - Immediate | 100-Fossil-Steam
1000 | Waterwall (Furnace wall) | Boiler | Boiler Tube Leaks | U1 | Forced - Immediate | 2013 | Gas | GG | 100 | Fossil-Steam | SERC | Summer | 6988.6665 | 220 | 1 | 1 | 1000-Waterwall (Furnace wall) | U1-Forced - Immediate | 100-Fossil-Steam
1000 | Waterwall (Furnace wall) | Boiler | Boiler Tube Leaks | U1 | Forced - Immediate | 2013 | Gas | GG | 100 | Fossil-Steam | RFC | Summer | 9130.7999 | 126 | 1 | 1 | 1000-Waterwall (Furnace wall) | U1-Forced - Immediate | 100-Fossil-Steam
1000 | Waterwall (Furnace wall) | Boiler | Boiler Tube Leaks | U1 | Forced - Immediate | 2013 | Gas | GG | 100 | Fossil-Steam | WECC | Summer | 9866.6666 | 320 | 1 | 1 | 1000-Waterwall (Furnace wall) | U1-Forced - Immediate | 100-Fossil-Steam
1000 | Waterwall (Furnace wall) | Boiler | Boiler Tube Leaks | U1 | Forced - Immediate | 2013 | Gas | GG | 100 | Fossil-Steam | TRE | Summer | 10150 | 406 | 1 | 1 | 1000-Waterwall (Furnace wall) | U1-Forced - Immediate | 100-Fossil-Steam
1000 | Waterwall (Furnace wall) | Boiler | Boiler Tube Leaks | U1 | Forced - Immediate | 2013 | Gas | GG | 100 | Fossil-Steam | TRE | Summer | 11379.9998 | 240 | 1 | 1 | 1000-Waterwall (Furnace wall) | U1-Forced - Immediate | 100-Fossil-Steam
1000 | Waterwall (Furnace wall) | Boiler | Boiler Tube Leaks | U1 | Forced - Immediate | 2013 | Gas | GG | 100 | Fossil-Steam | TRE | Summer | 11900.4 | 211 | 1 | 1 | 1000-Waterwall (Furnace wall) | U1-Forced - Immediate | 100-Fossil-Steam
1000 | Waterwall (Furnace wall) | Boiler | Boiler Tube Leaks | U1 | Forced - Immediate | 2013 | Gas | GG | 100 | Fossil-Steam | RFC | Summer | 12187.9 | 397 | 1 | 1 | 1000-Waterwall (Furnace wall) | U1-Forced - Immediate | 100-Fossil-Steam
1000 | Waterwall (Furnace wall) | Boiler | Boiler Tube Leaks | U1 | Forced - Immediate | 2013 | Gas | GG | 100 | Fossil-Steam | MRO | Summer | 18117.6166 | 109 | 1 | 1 | 1000-Waterwall (Furnace wall) | U1-Forced - Immediate | 100-Fossil-Steam
1000 | Waterwall (Furnace wall) | Boiler | Boiler Tube Leaks | U1 | Forced - Immediate | 2013 | Gas | GG | 100 | Fossil-Steam | MRO | Summer | 23600 | 80 | 1 | 1 | 1000-Waterwall (Furnace wall) | U1-Forced - Immediate | 100-Fossil-Steam
1000 | Waterwall (Furnace wall) | Boiler | Boiler Tube Leaks | U1 | Forced - Immediate | 2013 | Gas | GG | 100 | Fossil-Steam | TRE | Summer | 50029.5998 | 552 | 1 | 1 | 1000-Waterwall (Furnace wall) | U1-Forced - Immediate | 100-Fossil-Steam
1000 | Waterwall (Furnace wall) | Boiler | Boiler Tube Leaks | U1 | Forced - Immediate | 2013 | Oil | OO | 100 | Fossil-Steam | NPCC | Off-Peak | 24554.32 | 376.6 | 1 | 1 | 1000-Waterwall (Furnace wall) | U1-Forced - Immediate | 100-Fossil-Steam
1000 | Waterwall (Furnace wall) | Boiler | Boiler Tube Leaks | U2 | Forced - Delayed | 2013 | Coal | CC | 100 | Fossil-Steam | RFC | Off-Peak | 8972.8998 | 318 | 1 | 1 | 1000-Waterwall (Furnace wall) | U2-Forced - Delayed | 100-Fossil-Steam
1000 | Waterwall (Furnace wall) | Boiler | Boiler Tube Leaks | U2 | Forced - Delayed | 2013 | Coal | CC | 100 | Fossil-Steam | WECC | Off-Peak | 35145.4997 | 390 | 1 | 1 | 1000-Waterwall (Furnace wall) | U2-Forced - Delayed | 100-Fossil-Steam
1000 | Waterwall (Furnace wall) | Boiler | Boiler Tube Leaks | U2 | Forced - Delayed | 2013 | Coal | CC | 100 | Fossil-Steam | RFC | Off-Peak | 95875.9999 | 240 | 1 | 1 | 1000-Waterwall (Furnace wall) | U2-Forced - Delayed | 100-Fossil-Steam
1000 | Waterwall (Furnace wall) | Boiler | Boiler Tube Leaks | U2 | Forced - Delayed | 2013 | Coal | CC | 100 | Fossil-Steam | SERC | Summer | 14474.5331 | 278 | 1 | 1 | 1000-Waterwall (Furnace wall) | U2-Forced - Delayed | 100-Fossil-Steam
1000 | Waterwall (Furnace wall) | Boiler | Boiler Tube Leaks | U2 | Forced - Delayed | 2013 | Coal | CC | 100 | Fossil-Steam | RFC | Winter | 2039.1666 | 50 | 1 | 1 | 1000-Waterwall (Furnace wall) | U2-Forced - Delayed | 100-Fossil-Steam
1000 | Waterwall (Furnace wall) | Boiler | Boiler Tube Leaks | U2 | Forced - Delayed | 2013 | Coal | CC | 100 | Fossil-Steam | RFC | Winter | 36934.1665 | 205 | 1 | 1 | 1000-Waterwall (Furnace wall) | U2-Forced - Delayed | 100-Fossil-Steam
1000 | Waterwall (Furnace wall) | Boiler | Boiler Tube Leaks | U2 | Forced - Delayed | 2013 | Coal | CC | 100 | Fossil-Steam | RFC | Winter | 38790.3996 | 627 | 1 | 1 | 1000-Waterwall (Furnace wall) | U2-Forced - Delayed | 100-Fossil-Steam
1000 | Waterwall (Furnace wall) | Boiler | Boiler Tube Leaks | U3 | Forced - Postponed | 2013 | Coal | CC | 100 | Fossil-Steam | WECC | Off-Peak | 17776.1999 | 387 | 1 | 1 | 1000-Waterwall (Furnace wall) | U3-Forced - Postponed | 100-Fossil-Steam
1000 | Waterwall (Furnace wall) | Boiler | Boiler Tube Leaks | U3 | Forced - Postponed | 2013 | Coal | CC | 100 | Fossil-Steam | RFC | Summer | 2626.2866 | 129.8 | 1 | 1 | 1000-Waterwall (Furnace wall) | U3-Forced - Postponed | 100-Fossil-Steam
1000 | Waterwall (Furnace wall) | Boiler | Boiler Tube Leaks | U3 | Forced - Postponed | 2013 | Coal | CC | 100 | Fossil-Steam | MRO | Summer | 13574.3996 | 576 | 1 | 1 | 1000-Waterwall (Furnace wall) | U3-Forced - Postponed | 100-Fossil-Steam
1000 | Waterwall (Furnace wall) | Boiler | Boiler Tube Leaks | U3 | Forced - Postponed | 2013 | Coal | CC | 100 | Fossil-Steam | MRO | Winter | 27827.7664 | 334 | 1 | 1 | 1000-Waterwall (Furnace wall) | U3-Forced - Postponed | 100-Fossil-Steam
1000 | Waterwall (Furnace wall) | Boiler | Boiler Tube Leaks | U3 | Forced - Postponed | 2013 | Coal | CC | 100 | Fossil-Steam | WECC | Winter | 32852.6 | 109 | 1 | 1 | 1000-Waterwall (Furnace wall) | U3-Forced - Postponed | 100-Fossil-Steam
1000 | Waterwall (Furnace wall) | Boiler | Boiler Tube Leaks | U3 | Forced - Postponed | 2013 | Gas | GG | 100 | Fossil-Steam | MRO | Summer | 7051.0498 | 243 | 1 | 1 | 1000-Waterwall (Furnace wall) | U3-Forced - Postponed | 100-Fossil-Steam
1000 | Waterwall (Furnace wall) | Boiler | Boiler Tube Leaks | D1 | Forced - Immediate | 2013 | Coal | CC | 650 | Fluidized Bed | RFC | Summer | 4779.1667 | 50 | 1 | 1 | 1000-Waterwall (Furnace wall) | D1-Forced - Immediate | 650-Fluidized Bed
1000 | Waterwall (Furnace wall) | Boiler | Boiler Tube Leaks | U1 | Forced - Immediate | 2013 | Coal | CC | 650 | Fluidized Bed | RFC | Off-Peak | 12088.5333 | 112 | 1 | 1 | 1000-Waterwall (Furnace wall) | U1-Forced - Immediate | 650-Fluidized Bed
1000 | Waterwall (Furnace wall) | Boiler | Boiler Tube Leaks | U1 | Forced - Immediate | 2013 | Coal | CC | 650 | Fluidized Bed | WECC | Summer | 4990 | 100 | 1 | 1 | 1000-Waterwall (Furnace wall) | U1-Forced - Immediate | 650-Fluidized Bed
1000 | Waterwall (Furnace wall) | Boiler | Boiler Tube Leaks | U1 | Forced - Immediate | 2013 | Coal | LI | 650 | Fluidized Bed | TRE | Winter | 5130 | 570 | 1 | 1 | 1000-Waterwall (Furnace wall) | U1-Forced - Immediate | 650-Fluidized Bed
1000 | Waterwall (Furnace wall) | Boiler | Boiler Tube Leaks | U1 | Forced - Immediate | 2013 | Coal | CC | 650 | Fluidized Bed | RFC | Off-Peak | 8090.1333 | 112 | 1 | 1 | 1000-Waterwall (Furnace wall) | U1-Forced - Immediate | 650-Fluidized Bed
1000 | Waterwall (Furnace wall) | Boiler | Boiler Tube Leaks | D1 | Forced - Immediate | 2013 | Coal | CC | 650 | Fluidized Bed | RFC | Summer | 187.95 | 9 | 1 | 1 | 1000-Waterwall (Furnace wall) | D1-Forced - Immediate | 650-Fluidized Bed
1000 | Waterwall (Furnace wall) | Boiler | Boiler Tube Leaks | U1 | Forced - Immediate | 2013 | Coal | CC | 650 | Fluidized Bed | RFC | Winter | 4560.2916 | 32.5 | 1 | 1 | 1000-Waterwall (Furnace wall) | U1-Forced - Immediate | 650-Fluidized Bed
1000 | Waterwall (Furnace wall) | Boiler | Boiler Tube Leaks | D1 | Forced - Immediate | 2013 | Coal | CC | 650 | Fluidized Bed | RFC | Summer | 3224 | 62 | 1 | 1 | 1000-Waterwall (Furnace wall) | D1-Forced - Immediate | 650-Fluidized Bed
1000 | Waterwall (Furnace wall) | Boiler | Boiler Tube Leaks | U1 | Forced - Immediate | 2013 | Coal | CC | 650 | Fluidized Bed | RFC | Winter | 11810.4 | 112 | 1 | 1 | 1000-Waterwall (Furnace wall) | U1-Forced - Immediate | 650-Fluidized Bed
1000 | Waterwall (Furnace wall) | Boiler | Boiler Tube Leaks | U1 | Forced - Immediate | 2013 | Coal | CC | 650 | Fluidized Bed | RFC | Summer | 290.4166 | 85 | 1 | 1 | 1000-Waterwall (Furnace wall) | U1-Forced - Immediate | 650-Fluidized Bed
1000 | Waterwall (Furnace wall) | Boiler | Boiler Tube Leaks | U1 | Forced - Immediate | 2013 | Coal | CC | 650 | Fluidized Bed | RFC | Summer | 6072.2666 | 112 | 1 | 1 | 1000-Waterwall (Furnace wall) | U1-Forced - Immediate | 650-Fluidized Bed
1000 | Waterwall (Furnace wall) | Boiler | Boiler Tube Leaks | D1 | Forced - Immediate | 2013 | Coal | OS | 800 | Miscellaneous | NPCC | Off-Peak | 304 | 16 | 1 | 1 | 1000-Waterwall (Furnace wall) | D1-Forced - Immediate | 800-Miscellaneous
1000 | Waterwall (Furnace wall) | Boiler | Boiler Tube Leaks | D1 | Forced - Immediate | 2013 | Coal | OS | 800 | Miscellaneous | RFC | Off-Peak | 348.2667 | 8 | 1 | 1 | 1000-Waterwall (Furnace wall) | D1-Forced - Immediate | 800-Miscellaneous
1000 | Waterwall (Furnace wall) | Boiler | Boiler Tube Leaks | D1 | Forced - Immediate | 2013 | Coal | OS | 800 | Miscellaneous | RFC | Off-Peak | 597.3 | 18 | 1 | 1 | 1000-Waterwall (Furnace wall) | D1-Forced - Immediate | 800-Miscellaneous
1000 | Waterwall (Furnace wall) | Boiler | Boiler Tube Leaks | D1 | Forced - Immediate | 2013 | Coal | OS | 800 | Miscellaneous | RFC | Summer | 264.9833 | 13 | 1 | 1 | 1000-Waterwall (Furnace wall) | D1-Forced - Immediate | 800-Miscellaneous
1000 | Waterwall (Furnace wall) | Boiler | Boiler Tube Leaks | D1 | Forced - Immediate | 2013 | Coal | OS | 800 | Miscellaneous | NPCC | Summer | 816 | 20 | 1 | 1 | 1000-Waterwall (Furnace wall) | D1-Forced - Immediate | 800-Miscellaneous
1000 | Waterwall (Furnace wall) | Boiler | Boiler Tube Leaks | D1 | Forced - Immediate | 2013 | Coal | OS | 800 | Miscellaneous | RFC | Winter | 248 | 8 | 1 | 1 | 1000-Waterwall (Furnace wall) | D1-Forced - Immediate | 800-Miscellaneous
1000 | Waterwall (Furnace wall) | Boiler | Boiler Tube Leaks | D1 | Forced - Immediate | 2013 | Coal | OS | 800 | Miscellaneous | RFC | Winter | 1294.6666 | 40 | 1 | 1 | 1000-Waterwall (Furnace wall) | D1-Forced - Immediate | 800-Miscellaneous
1000 | Waterwall (Furnace wall) | Boiler | Boiler Tube Leaks | D1 | Forced - Immediate | 2013 | Coal | OS | 800 | Miscellaneous | NPCC | Winter | 1773.6667 | 20 | 1 | 1 | 1000-Waterwall (Furnace wall) | D1-Forced - Immediate | 800-Miscellaneous
1000 | Waterwall (Furnace wall) | Boiler | Boiler Tube Leaks | D1 | Forced - Immediate | 2013 | Coal | OS | 800 | Miscellaneous | RFC | Winter | 2168.6666 | 40 | 1 | 1 | 1000-Waterwall (Furnace wall) | D1-Forced - Immediate | 800-Miscellaneous
1000 | Waterwall (Furnace wall) | Boiler | Boiler Tube Leaks | U2 | Forced - Delayed | 2013 | Other | WD | 800 | Miscellaneous | WECC | Off-Peak | 1011.35 | 17.9 | 1 | 1 | 1000-Waterwall (Furnace wall) | U2-Forced - Delayed | 800-Miscellaneous
1000 | Waterwall (Furnace wall) | Boiler | Boiler Tube Leaks | D1 | Forced - Immediate | 2013 | Coal | OS | 800 | Miscellaneous | RFC | Off-Peak | 735.375 | 16.65 | 1 | 1 | 1000-Waterwall (Furnace wall) | D1-Forced - Immediate | 800-Miscellaneous
1000 | Waterwall (Furnace wall) | Boiler | Boiler Tube Leaks | D1 | Forced - Immediate | 2013 | Coal | OS | 800 | Miscellaneous | RFC | Off-Peak | 1158 | 18 | 1 | 1 | 1000-Waterwall (Furnace wall) | D1-Forced - Immediate | 800-Miscellaneous
1000 | Waterwall (Furnace wall) | Boiler | Boiler Tube Leaks | D1 | Forced - Immediate | 2013 | Coal | OS | 800 | Miscellaneous | RFC | Summer | 35 | 10 | 1 | 1 | 1000-Waterwall (Furnace wall) | D1-Forced - Immediate | 800-Miscellaneous
1000 | Waterwall (Furnace wall) | Boiler | Boiler Tube Leaks | D1 | Forced - Immediate | 2013 | Coal | OS | 800 | Miscellaneous | RFC | Summer | 200 | 8 | 1 | 1 | 1000-Waterwall (Furnace wall) | D1-Forced - Immediate | 800-Miscellaneous
1000 | Waterwall (Furnace wall) | Boiler | Boiler Tube Leaks | D1 | Forced - Immediate | 2013 | Coal | OS | 800 | Miscellaneous | RFC | Summer | 372 | 8 | 1 | 1 | 1000-Waterwall (Furnace wall) | D1-Forced - Immediate | 800-Miscellaneous
1000 | Waterwall (Furnace wall) | Boiler | Boiler Tube Leaks | D1 | Forced - Immediate | 2013 | Coal | OS | 800 | Miscellaneous | RFC | Summer | 405 | 9 | 1 | 1 | 1000-Waterwall (Furnace wall) | D1-Forced - Immediate | 800-Miscellaneous
1000 | Waterwall (Furnace wall) | Boiler | Boiler Tube Leaks | D1 | Forced - Immediate | 2013 | Coal | OS | 800 | Miscellaneous | RFC | Winter | 729.1 | 23 | 1 | 1 | 1000-Waterwall (Furnace wall) | D1-Forced - Immediate | 800-Miscellaneous
1000 | Waterwall (Furnace wall) | Boiler | Boiler Tube Leaks | D2 | Forced - Delayed | 2013 | Coal | OS | 800 | Miscellaneous | RFC | Summer | 1283 | 20 | 1 | 1 | 1000-Waterwall (Furnace wall) | D2-Forced - Delayed | 800-Miscellaneous
1000 | Waterwall (Furnace wall) | Boiler | Boiler Tube Leaks | U2 | Forced - Delayed | 2013 | Other | WD | 800 | Miscellaneous | WECC | Summer | 559.375 | 17.9 | 1 | 1 | 1000-Waterwall (Furnace wall) | U2-Forced - Delayed | 800-Miscellaneous
1000 | Waterwall (Furnace wall) | Boiler | Boiler Tube Leaks | U2 | Forced - Delayed | 2013 | Other | WD | 800 | Miscellaneous | WECC | Summer | 657.825 | 17.9 | 1 | 1 | 1000-Waterwall (Furnace wall) | U2-Forced - Delayed | 800-Miscellaneous
1000 | Waterwall (Furnace wall) | Boiler | Boiler Tube Leaks | D1 | Forced - Immediate | 2013 | Coal | OS | 800 | Miscellaneous | RFC | Off-Peak | 486 | 18 | 1 | 1 | 1000-Waterwall (Furnace wall) | D1-Forced - Immediate | 800-Miscellaneous
1000 | Waterwall (Furnace wall) | Boiler | Boiler Tube Leaks | D1 | Forced - Immediate | 2013 | Coal | OS | 800 | Miscellaneous | RFC | Off-Peak | 1326.6667 | 20 | 1 | 1 | 1000-Waterwall (Furnace wall) | D1-Forced - Immediate | 800-Miscellaneous
1000 | Waterwall (Furnace wall) | Boiler | Boiler Tube Leaks | D1 | Forced - Immediate | 2013 | Coal | OS | 800 | Miscellaneous | RFC | Summer | 344 | 8 | 1 | 1 | 1000-Waterwall (Furnace wall) | D1-Forced - Immediate | 800-Miscellaneous
1000 | Waterwall (Furnace wall) | Boiler | Boiler Tube Leaks | D1 | Forced - Immediate | 2013 | Coal | OS | 800 | Miscellaneous | NPCC | Winter | 725.0167 | 41 | 1 | 1 | 1000-Waterwall (Furnace wall) | D1-Forced - Immediate | 800-Miscellaneous
1000 | Waterwall (Furnace wall) | Boiler | Boiler Tube Leaks | D1 | Forced - Immediate | 2013 | Coal | OS | 800 | Miscellaneous | NPCC | Winter | 2427.148 | 30.39 | 1 | 1 | 1000-Waterwall (Furnace wall) | D1-Forced - Immediate | 800-Miscellaneous
1000 | Waterwall (Furnace wall) | Boiler | Boiler Tube Leaks | D2 | Forced - Delayed | 2013 | Coal | OS | 800 | Miscellaneous | RFC | Summer | 519 | 20 | 1 | 1 | 1000-Waterwall (Furnace wall) | D2-Forced - Delayed | 800-Miscellaneous
1000 | Waterwall (Furnace wall) | Boiler | Boiler Tube Leaks | D2 | Forced - Delayed | 2013 | Coal | OS | 800 | Miscellaneous | RFC | Summer | 617.6667 | 20 | 1 | 1 | 1000-Waterwall (Furnace wall) | D2-Forced - Delayed | 800-Miscellaneous
1000 | Waterwall (Furnace wall) | Boiler | Boiler Tube Leaks | D1 | Forced - Immediate | 2013 | Coal | OS | 800 | Miscellaneous | NPCC | Off-Peak | 870 | 40 | 1 | 1 | 1000-Waterwall (Furnace wall) | D1-Forced - Immediate | 800-Miscellaneous
1000 | Waterwall (Furnace wall) | Boiler | Boiler Tube Leaks | D1 | Forced - Immediate | 2013 | Coal | OS | 800 | Miscellaneous | NPCC | Off-Peak | 1238.65 | 21 | 1 | 1 | 1000-Waterwall (Furnace wall) | D1-Forced - Immediate | 800-Miscellaneous
1000 | Waterwall (Furnace wall) | Boiler | Boiler Tube Leaks | D1 | Forced - Immediate | 2013 | Coal | OS | 800 | Miscellaneous | RFC | Off-Peak | 3526.4667 | 26 | 1 | 1 | 1000-Waterwall (Furnace wall) | D1-Forced - Immediate | 800-Miscellaneous
1000 | Waterwall (Furnace wall) | Boiler | Boiler Tube Leaks | D1 | Forced - Immediate | 2013 | Coal | OS | 800 | Miscellaneous | NPCC | Summer | 474.6 | 14 | 1 | 1 | 1000-Waterwall (Furnace wall) | D1-Forced - Immediate | 800-Miscellaneous
1000 | Waterwall (Furnace wall) | Boiler | Boiler Tube Leaks | D2 | Forced - Delayed | 2013 | Coal | OS | 800 | Miscellaneous | RFC | Summer | 1315 | 20 | 1 | 1 | 1000-Waterwall (Furnace wall) | D2-Forced - Delayed | 800-Miscellaneous
1000 | Waterwall (Furnace wall) | Boiler | Boiler Tube Leaks | U2 | Forced - Delayed | 2013 | Other | BM | 800 | Miscellaneous | WECC | Winter | 1547.1567 | 17.9 | 1 | 1 | 1000-Waterwall (Furnace wall) | U2-Forced - Delayed | 800-Miscellaneous
1000 | Waterwall (Furnace wall) | Boiler | Boiler Tube Leaks | D1 | Forced - Immediate | 2013 | Coal | OS | 800 | Miscellaneous | RFC | Off-Peak | 306 | 8 | 1 | 1 | 1000-Waterwall (Furnace wall) | D1-Forced - Immediate | 800-Miscellaneous
1000 | Waterwall (Furnace wall) | Boiler | Boiler Tube Leaks | D1 | Forced - Immediate | 2013 | Coal | OS | 800 | Miscellaneous | RFC | Off-Peak | 1016.6667 | 20 | 1 | 1 | 1000-Waterwall (Furnace wall) | D1-Forced - Immediate | 800-Miscellaneous
1000 | Waterwall (Furnace wall) | Boiler | Boiler Tube Leaks | D1 | Forced - Immediate | 2013 | Coal | OS | 800 | Miscellaneous | NPCC | Off-Peak | 1026 | 19 | 1 | 1 | 1000-Waterwall (Furnace wall) | D1-Forced - Immediate | 800-Miscellaneous
1000 | Waterwall (Furnace wall) | Boiler | Boiler Tube Leaks | D1 | Forced - Immediate | 2013 | Coal | OS | 800 | Miscellaneous | RFC | Off-Peak | 1382.3 | 23 | 1 | 1 | 1000-Waterwall (Furnace wall) | D1-Forced - Immediate | 800-Miscellaneous
1000 | Waterwall (Furnace wall) | Boiler | Boiler Tube Leaks | D1 | Forced - Immediate | 2013 | Coal | OS | 800 | Miscellaneous | NPCC | Summer | 400.1667 | 14 | 1 | 1 | 1000-Waterwall (Furnace wall) | D1-Forced - Immediate | 800-Miscellaneous
1000 | Waterwall (Furnace wall) | Boiler | Boiler Tube Leaks | D3 | Forced - Postponed | 2013 | Coal | OS | 800 | Miscellaneous | RFC | Summer | 531 | 18 | 1 | 1 | 1000-Waterwall (Furnace wall) | D3-Forced - Postponed | 800-Miscellaneous
1000 | Waterwall (Furnace wall) | Boiler | Boiler Tube Leaks | D1 | Forced - Immediate | 2013 | Coal | OS | 800 | Miscellaneous | RFC | Off-Peak | 372 | 8 | 1 | 1 | 1000-Waterwall (Furnace wall) | D1-Forced - Immediate | 800-Miscellaneous
1000 | Waterwall (Furnace wall) | Boiler | Boiler Tube Leaks | D1 | Forced - Immediate | 2013 | Coal | OS | 800 | Miscellaneous | NPCC | Off-Peak | 689.6667 | 20 | 1 | 1 | 1000-Waterwall (Furnace wall) | D1-Forced - Immediate | 800-Miscellaneous
1000 | Waterwall (Furnace wall) | Boiler | Boiler Tube Leaks | D1 | Forced - Immediate | 2013 | Coal | OS | 800 | Miscellaneous | RFC | Off-Peak | 780.3 | 18 | 1 | 1 | 1000-Waterwall (Furnace wall) | D1-Forced - Immediate | 800-Miscellaneous
1000 | Waterwall (Furnace wall) | Boiler | Boiler Tube Leaks | D1 | Forced - Immediate | 2013 | Coal | OS | 800 | Miscellaneous | RFC | Summer | 702 | 18 | 1 | 1 | 1000-Waterwall (Furnace wall) | D1-Forced - Immediate | 800-Miscellaneous
1000 | Waterwall (Furnace wall) | Boiler | Boiler Tube Leaks | D1 | Forced - Immediate | 2013 | Coal | OS | 800 | Miscellaneous | NPCC | Summer | 769 | 20 | 1 | 1 | 1000-Waterwall (Furnace wall) | D1-Forced - Immediate | 800-Miscellaneous
1000 | Waterwall (Furnace wall) | Boiler | Boiler Tube Leaks | D2 | Forced - Delayed | 2013 | Coal | OS | 800 | Miscellaneous | RFC | Summer | 558 | 18 | 1 | 1 | 1000-Waterwall (Furnace wall) | D2-Forced - Delayed | 800-Miscellaneous
1000 | Waterwall (Furnace wall) | Boiler | Boiler Tube Leaks | D3 | Forced - Postponed | 2013 | Coal | OS | 800 | Miscellaneous | RFC | Summer | 394.8 | 18 | 1 | 1 | 1000-Waterwall (Furnace wall) | D3-Forced - Postponed | 800-Miscellaneous
1000 | Waterwall (Furnace wall) | Boiler | Boiler Tube Leaks | U2 | Forced - Delayed | 2013 | Other | WD | 800 | Miscellaneous | WECC | Off-Peak | 644.4 | 17.9 | 1 | 1 | 1000-Waterwall (Furnace wall) | U2-Forced - Delayed | 800-Miscellaneous
1000 | Waterwall (Furnace wall) | Boiler | Boiler Tube Leaks | D1 | Forced - Immediate | 2013 | Coal | OS | 800 | Miscellaneous | RFC | Off-Peak | 222 | 8 | 1 | 1 | 1000-Waterwall (Furnace wall) | D1-Forced - Immediate | 800-Miscellaneous
1000 | Waterwall (Furnace wall) | Boiler | Boiler Tube Leaks | D1 | Forced - Immediate | 2013 | Coal | OS | 800 | Miscellaneous | RFC | Off-Peak | 709.6667 | 20 | 1 | 1 | 1000-Waterwall (Furnace wall) | D1-Forced - Immediate | 800-Miscellaneous
1000 | Waterwall (Furnace wall) | Boiler | Boiler Tube Leaks | D1 | Forced - Immediate | 2013 | Coal | OS | 800 | Miscellaneous | RFC | Summer | 298.2 | 9 | 1 | 1 | 1000-Waterwall (Furnace wall) | D1-Forced - Immediate | 800-Miscellaneous
1000 | Waterwall (Furnace wall) | Boiler | Boiler Tube Leaks | D1 | Forced - Immediate | 2013 | Coal | OS | 800 | Miscellaneous | RFC | Summer | 300 | 10 | 1 | 1 | 1000-Waterwall (Furnace wall) | D1-Forced - Immediate | 800-Miscellaneous
1000 | Waterwall (Furnace wall) | Boiler | Boiler Tube Leaks | D1 | Forced - Immediate | 2013 | Coal | OS | 800 | Miscellaneous | RFC | Summer | 507.3333 | 20 | 1 | 1 | 1000-Waterwall (Furnace wall) | D1-Forced - Immediate | 800-Miscellaneous
1000 | Waterwall (Furnace wall) | Boiler | Boiler Tube Leaks | D1 | Forced - Immediate | 2013 | Coal | OS | 800 | Miscellaneous | RFC | Summer | 648 | 18 | 1 | 1 | 1000-Waterwall (Furnace wall) | D1-Forced - Immediate | 800-Miscellaneous
1000 | Waterwall (Furnace wall) | Boiler | Boiler Tube Leaks | D1 | Forced - Immediate | 2013 | Coal | OS | 800 | Miscellaneous | NPCC | Winter | 1363.9666 | 58 | 1 | 1 | 1000-Waterwall (Furnace wall) | D1-Forced - Immediate | 800-Miscellaneous
1000 | Waterwall (Furnace wall) | Boiler | Boiler Tube Leaks | D1 | Forced - Immediate | 2013 | Coal | OS | 800 | Miscellaneous | RFC | Off-Peak | 41.3333 | 8 | 1 | 1 | 1000-Waterwall (Furnace wall) | D1-Forced - Immediate | 800-Miscellaneous
1000 | Waterwall (Furnace wall) | Boiler | Boiler Tube Leaks | D1 | Forced - Immediate | 2013 | Coal | OS | 800 | Miscellaneous | RFC | Off-Peak | 228 | 8 | 1 | 1 | 1000-Waterwall (Furnace wall) | D1-Forced - Immediate | 800-Miscellaneous
1000 | Waterwall (Furnace wall) | Boiler | Boiler Tube Leaks | D1 | Forced - Immediate | 2013 | Coal | OS | 800 | Miscellaneous | RFC | Off-Peak | 371.2 | 8 | 1 | 1 | 1000-Waterwall (Furnace wall) | D1-Forced - Immediate | 800-Miscellaneous
1000 | Waterwall (Furnace wall) | Boiler | Boiler Tube Leaks | D1 | Forced - Immediate | 2013 | Coal | OS | 800 | Miscellaneous | NPCC | Off-Peak | 554.8 | 19 | 1 | 1 | 1000-Waterwall (Furnace wall) | D1-Forced - Immediate | 800-Miscellaneous
1000 | Waterwall (Furnace wall) | Boiler | Boiler Tube Leaks | D1 | Forced - Immediate | 2013 | Coal | OS | 800 | Miscellaneous | RFC | Off-Peak | 926.5167 | 23 | 1 | 1 | 1000-Waterwall (Furnace wall) | D1-Forced - Immediate | 800-Miscellaneous
1000 | Waterwall (Furnace wall) | Boiler | Boiler Tube Leaks | D1 | Forced - Immediate | 2013 | Coal | OS | 800 | Miscellaneous | RFC | Winter | 493.2 | 18 | 1 | 1 | 1000-Waterwall (Furnace wall) | D1-Forced - Immediate | 800-Miscellaneous
1000 | Waterwall (Furnace wall) | Boiler | Boiler Tube Leaks | D1 | Forced - Immediate | 2013 | Coal | OS | 800 | Miscellaneous | RFC | Winter | 783 | 18 | 1 | 1 | 1000-Waterwall (Furnace wall) | D1-Forced - Immediate | 800-Miscellaneous
1000 | Waterwall (Furnace wall) | Boiler | Boiler Tube Leaks | D1 | Forced - Immediate | 2013 | Coal | OS | 800 | Miscellaneous | NPCC | Winter | 1950 | 26 | 1 | 1 | 1000-Waterwall (Furnace wall) | D1-Forced - Immediate | 800-Miscellaneous
1000 | Waterwall (Furnace wall) | Boiler | Boiler Tube Leaks | D1 | Forced - Immediate | 2013 | Coal | OS | 810 | Multi-boiler/Multi-turbine | NPCC | Summer | 522.8667 | 8.8 | 1 | 1 | 1000-Waterwall (Furnace wall) | D1-Forced - Immediate | 810-Multi-boiler/Multi-turbine
1000 | Waterwall (Furnace wall) | Boiler | Boiler Tube Leaks | D1 | Forced - Immediate | 2013 | Coal | OS | 810 | Multi-boiler/Multi-turbine | NPCC | Off-Peak | 410.9683 | 12.91 | 1 | 1 | 1000-Waterwall (Furnace wall) | D1-Forced - Immediate | 810-Multi-boiler/Multi-turbine
1000 | Waterwall (Furnace wall) | Boiler | Boiler Tube Leaks | D2 | Forced - Delayed | 2013 | Coal | CC | 810 | Multi-boiler/Multi-turbine | RFC | Summer | 6.3333 | 38 | 1 | 1 | 1000-Waterwall (Furnace wall) | D2-Forced - Delayed | 810-Multi-boiler/Multi-turbine
1000 | Waterwall (Furnace wall) | Boiler | Boiler Tube Leaks | D3 | Forced - Postponed | 2013 | Coal | CC | 810 | Multi-boiler/Multi-turbine | MRO | Off-Peak | 3233.5 | 29 | 1 | 1 | 1000-Waterwall (Furnace wall) | D3-Forced - Postponed | 810-Multi-boiler/Multi-turbine
1000 | Waterwall (Furnace wall) | Boiler | Boiler Tube Leaks | D1 | Forced - Immediate | 2013 | Coal | CC | 810 | Multi-boiler/Multi-turbine | SERC | Summer | 35223.0999 | 363 | 1 | 1 | 1000-Waterwall (Furnace wall) | D1-Forced - Immediate | 810-Multi-boiler/Multi-turbine
1000 | Waterwall (Furnace wall) | Boiler | Boiler Tube Leaks | D1 | Forced - Immediate | 2013 | Coal | OS | 810 | Multi-boiler/Multi-turbine | NPCC | Summer | 588.8192 | 9.91 | 1 | 1 | 1000-Waterwall (Furnace wall) | D1-Forced - Immediate | 810-Multi-boiler/Multi-turbine
1000 | Waterwall (Furnace wall) | Boiler | Boiler Tube Leaks | D1 | Forced - Immediate | 2013 | Coal | OS | 810 | Multi-boiler/Multi-turbine | NPCC | Off-Peak | 473.76 | 10.8 | 1 | 1 | 1000-Waterwall (Furnace wall) | D1-Forced - Immediate | 810-Multi-boiler/Multi-turbine
1000 | Waterwall (Furnace wall) | Boiler | Boiler Tube Leaks | D1 | Forced - Immediate | 2013 | Coal | OS | 810 | Multi-boiler/Multi-turbine | NPCC | Winter | 415.3942 | 9.91 | 1 | 1 | 1000-Waterwall (Furnace wall) | D1-Forced - Immediate | 810-Multi-boiler/Multi-turbine
1000 | Waterwall (Furnace wall) | Boiler | Boiler Tube Leaks | D2 | Forced - Delayed | 2013 | Coal | CC | 810 | Multi-boiler/Multi-turbine | MRO | Summer | 3262.5 | 29 | 1 | 1 | 1000-Waterwall (Furnace wall) | D2-Forced - Delayed | 810-Multi-boiler/Multi-turbine
1000 | Waterwall (Furnace wall) | Boiler | Boiler Tube Leaks | D2 | Forced - Delayed | 2013 | Coal | CC | 810 | Multi-boiler/Multi-turbine | RFC | Summer | 12462 | 268 | 1 | 1 | 1000-Waterwall (Furnace wall) | D2-Forced - Delayed | 810-Multi-boiler/Multi-turbine
1000 | Waterwall (Furnace wall) | Boiler | Boiler Tube Leaks | D2 | Forced - Delayed | 2013 | Coal | CC | 810 | Multi-boiler/Multi-turbine | RFC | Summer | 16549 | 268 | 1 | 1 | 1000-Waterwall (Furnace wall) | D2-Forced - Delayed | 810-Multi-boiler/Multi-turbine
1000 | Waterwall (Furnace wall) | Boiler | Boiler Tube Leaks | U2 | Forced - Delayed | 2013 | Coal | CC | 810 | Multi-boiler/Multi-turbine | RFC | Summer | 46611.3665 | 518 | 1 | 1 | 1000-Waterwall (Furnace wall) | U2-Forced - Delayed | 810-Multi-boiler/Multi-turbine
1000 | Waterwall (Furnace wall) | Boiler | Boiler Tube Leaks | D1 | Forced - Immediate | 2013 | Coal | OS | 810 | Multi-boiler/Multi-turbine | NPCC | Winter | 226.33 | 7.8 | 1 | 1 | 1000-Waterwall (Furnace wall) | D1-Forced - Immediate | 810-Multi-boiler/Multi-turbine
1000 | Waterwall (Furnace wall) | Boiler | Boiler Tube Leaks | D1 | Forced - Immediate | 2013 | Coal | OS | 810 | Multi-boiler/Multi-turbine | NPCC | Winter | 434.5535 | 9.91 | 1 | 1 | 1000-Waterwall (Furnace wall) | D1-Forced - Immediate | 810-Multi-boiler/Multi-turbine
1000 | Waterwall (Furnace wall) | Boiler | Boiler Tube Leaks | D1 | Forced - Immediate | 2013 | Coal | CC | 810 | Multi-boiler/Multi-turbine | SERC | Off-Peak | 19964.8 | 367 | 1 | 1 | 1000-Waterwall (Furnace wall) | D1-Forced - Immediate | 810-Multi-boiler/Multi-turbine
1000 | Waterwall (Furnace wall) | Boiler | Boiler Tube Leaks | D1 | Forced - Immediate | 2013 | Coal | OS | 810 | Multi-boiler/Multi-turbine | NPCC | Winter | 955.617 | 13.91 | 1 | 1 | 1000-Waterwall (Furnace wall) | D1-Forced - Immediate | 810-Multi-boiler/Multi-turbine
1000 | Waterwall (Furnace wall) | Boiler | Boiler Tube Leaks | D1 | Forced - Immediate | 2013 | Coal | CC | 810 | Multi-boiler/Multi-turbine | SERC | Summer | 14704.5332 | 349 | 1 | 1 | 1000-Waterwall (Furnace wall) | D1-Forced - Immediate | 810-Multi-boiler/Multi-turbine
1000 | Waterwall (Furnace wall) | Boiler | Boiler Tube Leaks | D1 | Forced - Immediate | 2013 | Coal | OS | 810 | Multi-boiler/Multi-turbine | NPCC | Off-Peak | 343.8 | 10.8 | 1 | 1 | 1000-Waterwall (Furnace wall) | D1-Forced - Immediate | 810-Multi-boiler/Multi-turbine
1000 | Waterwall (Furnace wall) | Boiler | Boiler Tube Leaks | D1 | Forced - Immediate | 2013 | Coal | OS | 810 | Multi-boiler/Multi-turbine | NPCC | Winter | 326.95 | 7.8 | 1 | 1 | 1000-Waterwall (Furnace wall) | D1-Forced - Immediate | 810-Multi-boiler/Multi-turbine
1000 | Waterwall (Furnace wall) | Boiler | Boiler Tube Leaks | D2 | Forced - Delayed | 2013 | Coal | CC | 810 | Multi-boiler/Multi-turbine | RFC | Off-Peak | 23537.0332 | 298 | 1 | 1 | 1000-Waterwall (Furnace wall) | D2-Forced - Delayed | 810-Multi-boiler/Multi-turbine
1000 | Waterwall (Furnace wall) | Boiler | Boiler Tube Leaks | D2 | Forced - Delayed | 2013 | Coal | CC | 810 | Multi-boiler/Multi-turbine | RFC | Off-Peak | 30846.8 | 268 | 1 | 1 | 1000-Waterwall (Furnace wall) | D2-Forced - Delayed | 810-Multi-boiler/Multi-turbine
1000 | Waterwall (Furnace wall) | Boiler | Boiler Tube Leaks | D3 | Forced - Postponed | 2013 | Coal | CC | 810 | Multi-boiler/Multi-turbine | MRO | Summer | 1710.5167 | 29 | 1 | 1 | 1000-Waterwall (Furnace wall) | D3-Forced - Postponed | 810-Multi-boiler/Multi-turbine
1000 | Waterwall (Furnace wall) | HRSG Boiler | HRSG Boiler Tube Leaks | U1 | Forced - Immediate | 2013 | Gas | GG | 850 | Combined Cycle Block | MRO | Summer | 54660.6665 | 238 | 1 | 1 | 1000-Waterwall (Furnace wall) | U1-Forced - Immediate | 850-Combined Cycle Block
1003 | Steam generating tubes between steam drum and mud drum | Boiler | Boiler Tube Leaks | D1 | Forced - Immediate | 2013 | Gas | GG | 100 | Fossil-Steam | TRE | Summer | 968.9333 | 8 | 1 | 1 | 1003-Steam generating tubes between steam drum and mud drum | D1-Forced - Immediate | 100-Fossil-Steam
1003 | Steam generating tubes between steam drum and mud drum | Boiler | Boiler Tube Leaks | U2 | Forced - Delayed | 2013 | Coal | CC | 100 | Fossil-Steam | WECC | Winter | 5880.2333 | 77 | 1 | 1 | 1003-Steam generating tubes between steam drum and mud drum | U2-Forced - Delayed | 100-Fossil-Steam
1003 | Steam generating tubes between steam drum and mud drum | Boiler | Boiler Tube Leaks | U1 | Forced - Immediate | 2013 | Coal | CC | 100 | Fossil-Steam | NPCC | Summer | 2268 | 108 | 1 | 1 | 1003-Steam generating tubes between steam drum and mud drum | U1-Forced - Immediate | 100-Fossil-Steam
1003 | Steam generating tubes between steam drum and mud drum | Boiler | Boiler Tube Leaks | U1 | Forced - Immediate | 2013 | Coal | CC | 100 | Fossil-Steam | NPCC | Summer | 9502.5333 | 147.25 | 1 | 1 | 1003-Steam generating tubes between steam drum and mud drum | U1-Forced - Immediate | 100-Fossil-Steam
1003 | Steam generating tubes between steam drum and mud drum | Boiler | Boiler Tube Leaks | U1 | Forced - Immediate | 2013 | Coal | CC | 100 | Fossil-Steam | SERC | Winter | 43217.3996 | 612 | 1 | 1 | 1003-Steam generating tubes between steam drum and mud drum | U1-Forced - Immediate | 100-Fossil-Steam
1003 | Steam generating tubes between steam drum and mud drum | Boiler | Boiler Tube Leaks | U1 | Forced - Immediate | 2013 | Gas | GG | 100 | Fossil-Steam | MRO | Winter | 12536.5332 | 161 | 1 | 1 | 1003-Steam generating tubes between steam drum and mud drum | U1-Forced - Immediate | 100-Fossil-Steam
1003 | Steam generating tubes between steam drum and mud drum | Boiler | Boiler Tube Leaks | U3 | Forced - Postponed | 2013 | Coal | CC | 100 | Fossil-Steam | RFC | Winter | 38640 | 210 | 1 | 1 | 1003-Steam generating tubes between steam drum and mud drum | U3-Forced - Postponed | 100-Fossil-Steam
1003 | Steam generating tubes between steam drum and mud drum | Boiler | Boiler Tube Leaks | U3 | Forced - Postponed | 2013 | Gas | GG | 100 | Fossil-Steam | TRE | Summer | 3257.8333 | 22 | 1 | 1 | 1003-Steam generating tubes between steam drum and mud drum | U3-Forced - Postponed | 100-Fossil-Steam
1003 | Steam generating tubes between steam drum and mud drum | Boiler | Boiler Tube Leaks | D1 | Forced - Immediate | 2013 | Gas | GG | 100 | Fossil-Steam | TRE | Off-Peak | 2204.8 | 26 | 1 | 1 | 1003-Steam generating tubes between steam drum and mud drum | D1-Forced - Immediate | 100-Fossil-Steam
1003 | Steam generating tubes between steam drum and mud drum | Boiler | Boiler Tube Leaks | U1 | Forced - Immediate | 2013 | Coal | CC | 100 | Fossil-Steam | MRO | Summer | 28258.7498 | 705 | 1 | 1 | 1003-Steam generating tubes between steam drum and mud drum | U1-Forced - Immediate | 100-Fossil-Steam
1003 | Steam generating tubes between steam drum and mud drum | Boiler | Boiler Tube Leaks | U2 | Forced - Delayed | 2013 | Coal | CC | 100 | Fossil-Steam | NPCC | Off-Peak | 14366.6916 | 147.25 | 1 | 1 | 1003-Steam generating tubes between steam drum and mud drum | U2-Forced - Delayed | 100-Fossil-Steam
1003 | Steam generating tubes between steam drum and mud drum | Boiler | Boiler Tube Leaks | U2 | Forced - Delayed | 2013 | Coal | CC | 100 | Fossil-Steam | MRO | Summer | 54054 | 715 | 1 | 1 | 1003-Steam generating tubes between steam drum and mud drum | U2-Forced - Delayed | 100-Fossil-Steam
1003 | Steam generating tubes between steam drum and mud drum | Boiler | Boiler Tube Leaks | SF | Startup Failure | 2013 | Gas | GG | 100 | Fossil-Steam | SERC | Off-Peak | 176198.4 | 79.8 | 1 | 1 | 1003-Steam generating tubes between steam drum and mud drum | SF-Startup Failure | 100-Fossil-Steam
1003 | Steam generating tubes between steam drum and mud drum | Boiler | Boiler Tube Leaks | SF | Startup Failure | 2013 | Gas | GG | 100 | Fossil-Steam | SERC | Summer | 113280 | 80 | 1 | 1 | 1003-Steam generating tubes between steam drum and mud drum | SF-Startup Failure | 100-Fossil-Steam
1003 | Steam generating tubes between steam drum and mud drum | Boiler | Boiler Tube Leaks | U1 | Forced - Immediate | 2013 | Oil | OO | 100 | Fossil-Steam | NPCC | Off-Peak | 4287.1333 | 107 | 1 | 1 | 1003-Steam generating tubes between steam drum and mud drum | U1-Forced - Immediate | 100-Fossil-Steam
1003 | Steam generating tubes between steam drum and mud drum | Boiler | Boiler Tube Leaks | U1 | Forced - Immediate | 2013 | Coal | CC | 100 | Fossil-Steam | NPCC | Winter | 16641.7041 | 147.25 | 1 | 1 | 1003-Steam generating tubes between steam drum and mud drum | U1-Forced - Immediate | 100-Fossil-Steam
1003 | Steam generating tubes between steam drum and mud drum | Boiler | Boiler Tube Leaks | U3 | Forced - Postponed | 2013 | Other | WD | 100 | Fossil-Steam | SERC | Off-Peak | 2196.0833 | 47.5 | 1 | 1 | 1003-Steam generating tubes between steam drum and mud drum | U3-Forced - Postponed | 100-Fossil-Steam
1003 | Steam generating tubes between steam drum and mud drum | Boiler | Boiler Tube Leaks | D1 | Forced - Immediate | 2013 | Coal | OS | 100 | Fossil-Steam | RFC | Off-Peak | 831.6 | 12 | 1 | 1 | 1003-Steam generating tubes between steam drum and mud drum | D1-Forced - Immediate | 100-Fossil-Steam
1003 | Steam generating tubes between steam drum and mud drum | Boiler | Boiler Tube Leaks | D1 | Forced - Immediate | 2013 | Coal | OS | 100 | Fossil-Steam | RFC | Summer | 325 | 25 | 1 | 1 | 1003-Steam generating tubes between steam drum and mud drum | D1-Forced - Immediate | 100-Fossil-Steam
1003 | Steam generating tubes between steam drum and mud drum | Boiler | Boiler Tube Leaks | D1 | Forced - Immediate | 2013 | Coal | OS | 100 | Fossil-Steam | RFC | Summer | 368.2 | 12 | 1 | 1 | 1003-Steam generating tubes between steam drum and mud drum | D1-Forced - Immediate | 100-Fossil-Steam
1003 | Steam generating tubes between steam drum and mud drum | Boiler | Boiler Tube Leaks | U1 | Forced - Immediate | 2013 | Coal | CC | 100 | Fossil-Steam | NPCC | Summer | 34521.2266 | 154.85 | 1 | 1 | 1003-Steam generating tubes between steam drum and mud drum | U1-Forced - Immediate | 100-Fossil-Steam
1003 | Steam generating tubes between steam drum and mud drum | Boiler | Boiler Tube Leaks | U1 | Forced - Immediate | 2013 | Coal | CC | 100 | Fossil-Steam | NPCC | Winter | 2960 | 48 | 1 | 1 | 1003-Steam generating tubes between steam drum and mud drum | U1-Forced - Immediate | 100-Fossil-Steam
1003 | Steam generating tubes between steam drum and mud drum | Boiler | Boiler Tube Leaks | D1 | Forced - Immediate | 2013 | Coal | OS | 800 | Miscellaneous | RFC | Summer | 572.7 | 23 | 1 | 1 | 1003-Steam generating tubes between steam drum and mud drum | D1-Forced - Immediate | 800-Miscellaneous
1003 | Steam generating tubes between steam drum and mud drum | Boiler | Boiler Tube Leaks | D1 | Forced - Immediate | 2013 | Coal | OS | 800 | Miscellaneous | RFC | Off-Peak | 420.75 | 9 | 1 | 1 | 1003-Steam generating tubes between steam drum and mud drum | D1-Forced - Immediate | 800-Miscellaneous
1005 | Generating tubes | Boiler | Boiler Tube Leaks | D1 | Forced - Immediate | 2013 | Coal | OS | 100 | Fossil-Steam | RFC | Off-Peak | 718.8 | 24 | 1 | 1 | 1005-Generating tubes | D1-Forced - Immediate | 100-Fossil-Steam
1005 | Generating tubes | Boiler | Boiler Tube Leaks | U1 | Forced - Immediate | 2013 | Coal | CC | 100 | Fossil-Steam | NPCC | Off-Peak | 13087.8047 | 144.59 | 1 | 1 | 1005-Generating tubes | U1-Forced - Immediate | 100-Fossil-Steam
1005 | Generating tubes | Boiler | Boiler Tube Leaks | U1 | Forced - Immediate | 2013 | Coal | CC | 100 | Fossil-Steam | RFC | Summer | 24059.5833 | 175 | 1 | 1 | 1005-Generating tubes | U1-Forced - Immediate | 100-Fossil-Steam
1005 | Generating tubes | Boiler | Boiler Tube Leaks | U1 | Forced - Immediate | 2013 | Coal | CC | 100 | Fossil-Steam | WECC | Summer | 93436 | 497 | 1 | 1 | 1005-Generating tubes | U1-Forced - Immediate | 100-Fossil-Steam
1005 | Generating tubes | Boiler | Boiler Tube Leaks | D1 | Forced - Immediate | 2013 | Coal | OS | 100 | Fossil-Steam | SERC | Summer | 2326.5 | 18 | 1 | 1 | 1005-Generating tubes | D1-Forced - Immediate | 100-Fossil-Steam
1005 | Generating tubes | Boiler | Boiler Tube Leaks | U1 | Forced - Immediate | 2013 | Coal | CC | 100 | Fossil-Steam | WECC | Summer | 56773.9665 | 497 | 1 | 1 | 1005-Generating tubes | U1-Forced - Immediate | 100-Fossil-Steam
1005 | Generating tubes | Boiler | Boiler Tube Leaks | D2 | Forced - Delayed | 2013 | Coal | OS | 100 | Fossil-Steam | NPCC | Off-Peak | 671.7833 | 17 | 1 | 1 | 1005-Generating tubes | D2-Forced - Delayed | 100-Fossil-Steam
1005 | Generating tubes | Boiler | Boiler Tube Leaks | SF | Startup Failure | 2013 | Coal | CC | 100 | Fossil-Steam | RFC | Off-Peak | 8966.1133 | 83.9 | 1 | 1 | 1005-Generating tubes | SF-Startup Failure | 100-Fossil-Steam
1005 | Generating tubes | Boiler | Boiler Tube Leaks | U1 | Forced - Immediate | 2013 | Coal | CC | 100 | Fossil-Steam | SERC | Off-Peak | 2368.6166 | 167 | 1 | 1 | 1005-Generating tubes | U1-Forced - Immediate | 100-Fossil-Steam
1005 | Generating tubes | Boiler | Boiler Tube Leaks | U1 | Forced - Immediate | 2013 | Coal | CC | 100 | Fossil-Steam | SERC | Off-Peak | 4347.5666 | 167 | 1 | 1 | 1005-Generating tubes | U1-Forced - Immediate | 100-Fossil-Steam
1005 | Generating tubes | Boiler | Boiler Tube Leaks | D1 | Forced - Immediate | 2013 | Other | WD | 100 | Fossil-Steam | NPCC | Off-Peak | 1927.5083 | 19.1 | 1 | 1 | 1005-Generating tubes | D1-Forced - Immediate | 100-Fossil-Steam
1005 | Generating tubes | Boiler | Boiler Tube Leaks | D1 | Forced - Immediate | 2013 | Coal | OS | 100 | Fossil-Steam | NPCC | Off-Peak | 494.7 | 18 | 1 | 1 | 1005-Generating tubes | D1-Forced - Immediate | 100-Fossil-Steam
1005 | Generating tubes | Boiler | Boiler Tube Leaks | D1 | Forced - Immediate | 2013 | Coal | OS | 800 | Miscellaneous | RFC | Summer | 321.75 | 13 | 1 | 1 | 1005-Generating tubes | D1-Forced - Immediate | 800-Miscellaneous
1005 | Generating tubes | Boiler | Boiler Tube Leaks | D1 | Forced - Immediate | 2013 | Coal | OS | 800 | Miscellaneous | RFC | Summer | 1024.6667 | 20 | 1 | 1 | 1005-Generating tubes | D1-Forced - Immediate | 800-Miscellaneous
1005 | Generating tubes | Boiler | Boiler Tube Leaks | D1 | Forced - Immediate | 2013 | Coal | OS | 800 | Miscellaneous | RFC | Off-Peak | 309.4 | 13 | 1 | 1 | 1005-Generating tubes | D1-Forced - Immediate | 800-Miscellaneous
1005 | Generating tubes | Boiler | Boiler Tube Leaks | D1 | Forced - Immediate | 2013 | Coal | OS | 800 | Miscellaneous | RFC | Off-Peak | 5704.4 | 26 | 1 | 1 | 1005-Generating tubes | D1-Forced - Immediate | 800-Miscellaneous
1005 | Generating tubes | Boiler | Boiler Tube Leaks | D1 | Forced - Immediate | 2013 | Coal | OS | 800 | Miscellaneous | RFC | Summer | 190.6667 | 26 | 1 | 1 | 1005-Generating tubes | D1-Forced - Immediate | 800-Miscellaneous
1005 | Generating tubes | Boiler | Boiler Tube Leaks | D1 | Forced - Immediate | 2013 | Coal | OS | 800 | Miscellaneous | NPCC | Summer | 926.6667 | 20 | 1 | 1 | 1005-Generating tubes | D1-Forced - Immediate | 800-Miscellaneous
1005 | Generating tubes | Boiler | Boiler Tube Leaks | D1 | Forced - Immediate | 2013 | Coal | OS | 800 | Miscellaneous | RFC | Off-Peak | 247 | 13 | 1 | 1 | 1005-Generating tubes | D1-Forced - Immediate | 800-Miscellaneous
1005 | Generating tubes | Boiler | Boiler Tube Leaks | D1 | Forced - Immediate | 2013 | Coal | OS | 800 | Miscellaneous | RFC | Summer | 1657 | 20 | 1 | 1 | 1005-Generating tubes | D1-Forced - Immediate | 800-Miscellaneous
1005 | Generating tubes | Boiler | Boiler Tube Leaks | D1 | Forced - Immediate | 2013 | Coal | OS | 800 | Miscellaneous | RFC | Winter | 526.5 | 13 | 1 | 1 | 1005-Generating tubes | D1-Forced - Immediate | 800-Miscellaneous
1005 | Generating tubes | Boiler | Boiler Tube Leaks | D1 | Forced - Immediate | 2013 | Coal | OS | 800 | Miscellaneous | RFC | Off-Peak | 4096.4 | 49 | 1 | 1 | 1005-Generating tubes | D1-Forced - Immediate | 800-Miscellaneous
1005 | Generating tubes | Boiler | Boiler Tube Leaks | D1 | Forced - Immediate | 2013 | Coal | OS | 800 | Miscellaneous | RFC | Off-Peak | 1527.5 | 26 | 1 | 1 | 1005-Generating tubes | D1-Forced - Immediate | 800-Miscellaneous
1005 | Generating tubes | Boiler | Boiler Tube Leaks | D1 | Forced - Immediate | 2013 | Coal | OS | 800 | Miscellaneous | RFC | Off-Peak | 326.0833 | 13 | 1 | 1 | 1005-Generating tubes | D1-Forced - Immediate | 800-Miscellaneous
1005 | Generating tubes | Boiler | Boiler Tube Leaks | D1 | Forced - Immediate | 2013 | Coal | OS | 800 | Miscellaneous | RFC | Off-Peak | 400.2 | 23 | 1 | 1 | 1005-Generating tubes | D1-Forced - Immediate | 800-Miscellaneous
1005 | Generating tubes | Boiler | Boiler Tube Leaks | D1 | Forced - Immediate | 2013 | Coal | OS | 800 | Miscellaneous | RFC | Summer | 195 | 13 | 1 | 1 | 1005-Generating tubes | D1-Forced - Immediate | 800-Miscellaneous
1005 | Generating tubes | Boiler | Boiler Tube Leaks | D1 | Forced - Immediate | 2013 | Coal | OS | 800 | Miscellaneous | RFC | Summer | 201.5 | 13 | 1 | 1 | 1005-Generating tubes | D1-Forced - Immediate | 800-Miscellaneous
1005 | Generating tubes | HRSG Boiler | HRSG Boiler Tube Leaks | D1 | Forced - Immediate | 2013 | Gas | GG | 851 | CC GT units | WECC | Off-Peak | 1008 | 14 | 1 | 1 | 1005-Generating tubes | D1-Forced - Immediate | 851-CC GT units
1005 | Generating tubes | HRSG Boiler | HRSG Boiler Tube Leaks | D1 | Forced - Immediate | 2013 | Gas | GG | 851 | CC GT units | WECC | Off-Peak | 2034 | 18 | 1 | 1 | 1005-Generating tubes | D1-Forced - Immediate | 851-CC GT units
1005 | Generating tubes | HRSG Boiler | HRSG Boiler Tube Leaks | D1 | Forced - Immediate | 2013 | Gas | GG | 851 | CC GT units | WECC | Winter | 2160 | 18 | 1 | 1 | 1005-Generating tubes | D1-Forced - Immediate | 851-CC GT units
1010 | Cyclone furnace (in cyclone area only) | Boiler | Boiler Tube Leaks | D3 | Forced - Postponed | 2013 | Coal | CC | 100 | Fossil-Steam | SERC | Off-Peak | 5104.7833 | 53 | 1 | 1 | 1010-Cyclone furnace (in cyclone area only) | D3-Forced - Postponed | 100-Fossil-Steam
1010 | Cyclone furnace (in cyclone area only) | Boiler | Boiler Tube Leaks | U1 | Forced - Immediate | 2013 | Coal | CC | 100 | Fossil-Steam | RFC | Summer | 20475 | 195 | 1 | 1 | 1010-Cyclone furnace (in cyclone area only) | U1-Forced - Immediate | 100-Fossil-Steam
1010 | Cyclone furnace (in cyclone area only) | Boiler | Boiler Tube Leaks | U1 | Forced - Immediate | 2013 | Coal | CC | 100 | Fossil-Steam | SERC | Summer | 34396.9999 | 330 | 1 | 1 | 1010-Cyclone furnace (in cyclone area only) | U1-Forced - Immediate | 100-Fossil-Steam
1010 | Cyclone furnace (in cyclone area only) | Boiler | Boiler Tube Leaks | U1 | Forced - Immediate | 2013 | Coal | CC | 100 | Fossil-Steam | RFC | Summer | 173286.3333 | 190 | 1 | 1 | 1010-Cyclone furnace (in cyclone area only) | U1-Forced - Immediate | 100-Fossil-Steam
1010 | Cyclone furnace (in cyclone area only) | Boiler | Boiler Tube Leaks | D1 | Forced - Immediate | 2013 | Coal | CC | 100 | Fossil-Steam | RFC | Winter | 1403.25 | 45 | 1 | 1 | 1010-Cyclone furnace (in cyclone area only) | D1-Forced - Immediate | 100-Fossil-Steam
1010 | Cyclone furnace (in cyclone area only) | Boiler | Boiler Tube Leaks | D2 | Forced - Delayed | 2013 | Coal | CC | 100 | Fossil-Steam | RFC | Off-Peak | 3586 | 55 | 1 | 1 | 1010-Cyclone furnace (in cyclone area only) | D2-Forced - Delayed | 100-Fossil-Steam
1010 | Cyclone furnace (in cyclone area only) | Boiler | Boiler Tube Leaks | U1 | Forced - Immediate | 2013 | Coal | CC | 100 | Fossil-Steam | RFC | Off-Peak | 11916.6666 | 200 | 1 | 1 | 1010-Cyclone furnace (in cyclone area only) | U1-Forced - Immediate | 100-Fossil-Steam
1010 | Cyclone furnace (in cyclone area only) | Boiler | Boiler Tube Leaks | U1 | Forced - Immediate | 2013 | Coal | CC | 100 | Fossil-Steam | SERC | Off-Peak | 47221.6663 | 580 | 1 | 1 | 1010-Cyclone furnace (in cyclone area only) | U1-Forced - Immediate | 100-Fossil-Steam
1010 | Cyclone furnace (in cyclone area only) | Boiler | Boiler Tube Leaks | U1 | Forced - Immediate | 2013 | Coal | CC | 100 | Fossil-Steam | SERC | Summer | 6086.6666 | 176 | 1 | 1 | 1010-Cyclone furnace (in cyclone area only) | U1-Forced - Immediate | 100-Fossil-Steam
1010 | Cyclone furnace (in cyclone area only) | Boiler | Boiler Tube Leaks | U1 | Forced - Immediate | 2013 | Coal | CC | 100 | Fossil-Steam | SERC | Summer | 7067.3166 | 77 | 1 | 1 | 1010-Cyclone furnace (in cyclone area only) | U1-Forced - Immediate | 100-Fossil-Steam
1010 | Cyclone furnace (in cyclone area only) | Boiler | Boiler Tube Leaks | D1 | Forced - Immediate | 2013 | Coal | CC | 100 | Fossil-Steam | SERC | Summer | 10313.9333 | 71 | 1 | 1 | 1010-Cyclone furnace (in cyclone area only) | D1-Forced - Immediate | 100-Fossil-Steam
1010 | Cyclone furnace (in cyclone area only) | Boiler | Boiler Tube Leaks | U1 | Forced - Immediate | 2013 | Coal | CC | 100 | Fossil-Steam | RFC | Off-Peak | 75310.1665 | 205 | 1 | 1 | 1010-Cyclone furnace (in cyclone area only) | U1-Forced - Immediate | 100-Fossil-Steam
1010 | Cyclone furnace (in cyclone area only) | Boiler | Boiler Tube Leaks | U1 | Forced - Immediate | 2013 | Coal | CC | 100 | Fossil-Steam | RFC | Summer | 7686.2499 | 195 | 1 | 1 | 1010-Cyclone furnace (in cyclone area only) | U1-Forced - Immediate | 100-Fossil-Steam
1010 | Cyclone furnace (in cyclone area only) | Boiler | Boiler Tube Leaks | U1 | Forced - Immediate | 2013 | Coal | CC | 100 | Fossil-Steam | RFC | Winter | 13772.4999 | 210 | 1 | 1 | 1010-Cyclone furnace (in cyclone area only) | U1-Forced - Immediate | 100-Fossil-Steam
1010 | Cyclone furnace (in cyclone area only) | Boiler | Boiler Tube Leaks | U3 | Forced - Postponed | 2013 | Coal | CC | 100 | Fossil-Steam | RFC | Off-Peak | 31633.3332 | 200 | 1 | 1 | 1010-Cyclone furnace (in cyclone area only) | U3-Forced - Postponed | 100-Fossil-Steam
1010 | Cyclone furnace (in cyclone area only) | Boiler | Boiler Tube Leaks | D1 | Forced - Immediate | 2013 | Coal | CC | 100 | Fossil-Steam | SERC | Summer | 63 | 31.5 | 1 | 1 | 1010-Cyclone furnace (in cyclone area only) | D1-Forced - Immediate | 100-Fossil-Steam
1010 | Cyclone furnace (in cyclone area only) | Boiler | Boiler Tube Leaks | D2 | Forced - Delayed | 2013 | Coal | CC | 100 | Fossil-Steam | RFC | Off-Peak | 4146.75 | 45 | 1 | 1 | 1010-Cyclone furnace (in cyclone area only) | D2-Forced - Delayed | 100-Fossil-Steam
1010 | Cyclone furnace (in cyclone area only) | Boiler | Boiler Tube Leaks | U1 | Forced - Immediate | 2013 | Coal | CC | 100 | Fossil-Steam | RFC | Summer | 7701.1665 | 205 | 1 | 1 | 1010-Cyclone furnace (in cyclone area only) | U1-Forced - Immediate | 100-Fossil-Steam
1010 | Cyclone furnace (in cyclone area only) | Boiler | Boiler Tube Leaks | U1 | Forced - Immediate | 2013 | Coal | CC | 100 | Fossil-Steam | RFC | Summer | 14676.9999 | 195 | 1 | 1 | 1010-Cyclone furnace (in cyclone area only) | U1-Forced - Immediate | 100-Fossil-Steam
1010 | Cyclone furnace (in cyclone area only) | Boiler | Boiler Tube Leaks | U2 | Forced - Delayed | 2013 | Coal | CC | 100 | Fossil-Steam | RFC | Summer | 13086.6666 | 200 | 1 | 1 | 1010-Cyclone furnace (in cyclone area only) | U2-Forced - Delayed | 100-Fossil-Steam
1010 | Cyclone furnace (in cyclone area only) | Boiler | Boiler Tube Leaks | U3 | Forced - Postponed | 2013 | Coal | LI | 100 | Fossil-Steam | MRO | Winter | 24266.6665 | 455 | 1 | 1 | 1010-Cyclone furnace (in cyclone area only) | U3-Forced - Postponed | 100-Fossil-Steam
1010 | Cyclone furnace (in cyclone area only) | Boiler | Boiler Tube Leaks | U1 | Forced - Immediate | 2013 | Coal | CC | 100 | Fossil-Steam | RFC | Winter | 37804.1666 | 215 | 1 | 1 | 1010-Cyclone furnace (in cyclone area only) | U1-Forced - Immediate | 100-Fossil-Steam
1010 | Cyclone furnace (in cyclone area only) | Boiler | Boiler Tube Leaks | U2 | Forced - Delayed | 2013 | Coal | CC | 100 | Fossil-Steam | SERC | Off-Peak | 4199.0666 | 77 | 1 | 1 | 1010-Cyclone furnace (in cyclone area only) | U2-Forced - Delayed | 100-Fossil-Steam
1010 | Cyclone furnace (in cyclone area only) | Boiler | Boiler Tube Leaks | D1 | Forced - Immediate | 2013 | Coal | CC | 100 | Fossil-Steam | RFC | Summer | 497 | 70 | 1 | 1 | 1010-Cyclone furnace (in cyclone area only) | D1-Forced - Immediate | 100-Fossil-Steam
1010 | Cyclone furnace (in cyclone area only) | Boiler | Boiler Tube Leaks | D2 | Forced - Delayed | 2013 | Coal | CC | 100 | Fossil-Steam | RFC | Off-Peak | 73.3333 | 80 | 1 | 1 | 1010-Cyclone furnace (in cyclone area only) | D2-Forced - Delayed | 100-Fossil-Steam
1010 | Cyclone furnace (in cyclone area only) | Boiler | Boiler Tube Leaks | D2 | Forced - Delayed | 2013 | Coal | CC | 100 | Fossil-Steam | RFC | Off-Peak | 5108.5 | 30 | 1 | 1 | 1010-Cyclone furnace (in cyclone area only) | D2-Forced - Delayed | 100-Fossil-Steam
1010 | Cyclone furnace (in cyclone area only) | Boiler | Boiler Tube Leaks | D2 | Forced - Delayed | 2013 | Coal | CC | 100 | Fossil-Steam | RFC | Off-Peak | 5205 | 30 | 1 | 1 | 1010-Cyclone furnace (in cyclone area only) | D2-Forced - Delayed | 100-Fossil-Steam
1010 | Cyclone furnace (in cyclone area only) | Boiler | Boiler Tube Leaks | D3 | Forced - Postponed | 2013 | Coal | CC | 100 | Fossil-Steam | SERC | Winter | 18918 | 45 | 1 | 1 | 1010-Cyclone furnace (in cyclone area only) | D3-Forced - Postponed | 100-Fossil-Steam
1010 | Cyclone furnace (in cyclone area only) | Boiler | Boiler Tube Leaks | U1 | Forced - Immediate | 2013 | Coal | CC | 100 | Fossil-Steam | MRO | Off-Peak | 33987.3 | 579 | 1 | 1 | 1010-Cyclone furnace (in cyclone area only) | U1-Forced - Immediate | 100-Fossil-Steam
1010 | Cyclone furnace (in cyclone area only) | Boiler | Boiler Tube Leaks | U1 | Forced - Immediate | 2013 | Coal | CC | 100 | Fossil-Steam | SERC | Winter | 90412.583 | 497 | 1 | 1 | 1010-Cyclone furnace (in cyclone area only) | U1-Forced - Immediate | 100-Fossil-Steam
1010 | Cyclone furnace (in cyclone area only) | Boiler | Boiler Tube Leaks | U2 | Forced - Delayed | 2013 | Coal | CC | 100 | Fossil-Steam | RFC | Summer | 38460.4999 | 195 | 1 | 1 | 1010-Cyclone furnace (in cyclone area only) | U2-Forced - Delayed | 100-Fossil-Steam
1010 | Cyclone furnace (in cyclone area only) | Boiler | Boiler Tube Leaks | D1 | Forced - Immediate | 2013 | Coal | CC | 100 | Fossil-Steam | SERC | Off-Peak | 57.3333 | 43 | 1 | 1 | 1010-Cyclone furnace (in cyclone area only) | D1-Forced - Immediate | 100-Fossil-Steam
1010 | Cyclone furnace (in cyclone area only) | Boiler | Boiler Tube Leaks | D1 | Forced - Immediate | 2013 | Coal | CC | 100 | Fossil-Steam | SERC | Off-Peak | 4914 | 42 | 1 | 1 | 1010-Cyclone furnace (in cyclone area only) | D1-Forced - Immediate | 100-Fossil-Steam
1010 | Cyclone furnace (in cyclone area only) | Boiler | Boiler Tube Leaks | D1 | Forced - Immediate | 2013 | Coal | CC | 100 | Fossil-Steam | SERC | Off-Peak | 14805.9999 | 132 | 1 | 1 | 1010-Cyclone furnace (in cyclone area only) | D1-Forced - Immediate | 100-Fossil-Steam
1010 | Cyclone furnace (in cyclone area only) | Boiler | Boiler Tube Leaks | D1 | Forced - Immediate | 2013 | Coal | CC | 100 | Fossil-Steam | SERC | Winter | 7111 | 39 | 1 | 1 | 1010-Cyclone furnace (in cyclone area only) | D1-Forced - Immediate | 100-Fossil-Steam
1010 | Cyclone furnace (in cyclone area only) | Boiler | Boiler Tube Leaks | U1 | Forced - Immediate | 2013 | Coal | CC | 100 | Fossil-Steam | SERC | Summer | 20448.9998 | 330 | 1 | 1 | 1010-Cyclone furnace (in cyclone area only) | U1-Forced - Immediate | 100-Fossil-Steam
1010 | Cyclone furnace (in cyclone area only) | Boiler | Boiler Tube Leaks | D1 | Forced - Immediate | 2013 | Coal | CC | 100 | Fossil-Steam | SERC | Off-Peak | 12863.6666 | 37 | 1 | 1 | 1010-Cyclone furnace (in cyclone area only) | D1-Forced - Immediate | 100-Fossil-Steam
1010 | Cyclone furnace (in cyclone area only) | Boiler | Boiler Tube Leaks | D1 | Forced - Immediate | 2013 | Coal | CC | 100 | Fossil-Steam | RFC | Summer | 361 | 95 | 1 | 1 | 1010-Cyclone furnace (in cyclone area only) | D1-Forced - Immediate | 100-Fossil-Steam
1010 | Cyclone furnace (in cyclone area only) | Boiler | Boiler Tube Leaks | D1 | Forced - Immediate | 2013 | Coal | CC | 100 | Fossil-Steam | SERC | Winter | 1411.1166 | 43 | 1 | 1 | 1010-Cyclone furnace (in cyclone area only) | D1-Forced - Immediate | 100-Fossil-Steam
1010 | Cyclone furnace (in cyclone area only) | Boiler | Boiler Tube Leaks | D2 | Forced - Delayed | 2013 | Coal | CC | 100 | Fossil-Steam | RFC | Off-Peak | 357.6667 | 20 | 1 | 1 | 1010-Cyclone furnace (in cyclone area only) | D2-Forced - Delayed | 100-Fossil-Steam
1010 | Cyclone furnace (in cyclone area only) | Boiler | Boiler Tube Leaks | D3 | Forced - Postponed | 2013 | Coal | CC | 100 | Fossil-Steam | SERC | Off-Peak | 3444.8 | 48 | 1 | 1 | 1010-Cyclone furnace (in cyclone area only) | D3-Forced - Postponed | 100-Fossil-Steam
1010 | Cyclone furnace (in cyclone area only) | Boiler | Boiler Tube Leaks | U1 | Forced - Immediate | 2013 | Coal | CC | 100 | Fossil-Steam | RFC | Summer | 18930.3333 | 190 | 1 | 1 | 1010-Cyclone furnace (in cyclone area only) | U1-Forced - Immediate | 100-Fossil-Steam
1010 | Cyclone furnace (in cyclone area only) | Boiler | Boiler Tube Leaks | U2 | Forced - Delayed | 2013 | Coal | CC | 100 | Fossil-Steam | SERC | Summer | 7776.9089 | 137.97 | 1 | 1 | 1010-Cyclone furnace (in cyclone area only) | U2-Forced - Delayed | 100-Fossil-Steam
1010 | Cyclone furnace (in cyclone area only) | Boiler | Boiler Tube Leaks | U3 | Forced - Postponed | 2013 | Coal | CC | 100 | Fossil-Steam | SERC | Summer | 8278.2 | 137.97 | 1 | 1 | 1010-Cyclone furnace (in cyclone area only) | U3-Forced - Postponed | 100-Fossil-Steam
1010 | Cyclone furnace (in cyclone area only) | Boiler | Boiler Tube Leaks | U3 | Forced - Postponed | 2013 | Coal | CC | 100 | Fossil-Steam | RFC | Summer | 24488.7499 | 195 | 1 | 1 | 1010-Cyclone furnace (in cyclone area only) | U3-Forced - Postponed | 100-Fossil-Steam
1010 | Cyclone furnace (in cyclone area only) | Boiler | Boiler Tube Leaks | U3 | Forced - Postponed | 2013 | Coal | CC | 100 | Fossil-Steam | MRO | Summer | 72397.8662 | 736 | 1 | 1 | 1010-Cyclone furnace (in cyclone area only) | U3-Forced - Postponed | 100-Fossil-Steam
1010 | Cyclone furnace (in cyclone area only) | Boiler | Boiler Tube Leaks | U3 | Forced - Postponed | 2013 | Coal | CC | 100 | Fossil-Steam | RFC | Winter | 12953.75 | 215 | 1 | 1 | 1010-Cyclone furnace (in cyclone area only) | U3-Forced - Postponed | 100-Fossil-Steam
1010 | Cyclone furnace (in cyclone area only) | Boiler | Boiler Tube Leaks | D1 | Forced - Immediate | 2013 | Gas | GG | 650 | Fluidized Bed | SERC | Summer | 1976.1999 | 123 | 1 | 1 | 1010-Cyclone furnace (in cyclone area only) | D1-Forced - Immediate | 650-Fluidized Bed
1010 | Cyclone furnace (in cyclone area only) | Boiler | Boiler Tube Leaks | D1 | Forced - Immediate | 2013 | Gas | GG | 650 | Fluidized Bed | SERC | Summer | 457.6999 | 138 | 1 | 1 | 1010-Cyclone furnace (in cyclone area only) | D1-Forced - Immediate | 650-Fluidized Bed
1010 | Cyclone furnace (in cyclone area only) | Boiler | Boiler Tube Leaks | D1 | Forced - Immediate | 2013 | Gas | GG | 650 | Fluidized Bed | SERC | Summer | 37352.1333 | 182.8 | 1 | 1 | 1010-Cyclone furnace (in cyclone area only) | D1-Forced - Immediate | 650-Fluidized Bed
1010 | Cyclone furnace (in cyclone area only) | Boiler | Boiler Tube Leaks | D1 | Forced - Immediate | 2013 | Coal | OS | 800 | Miscellaneous | RFC | Winter | 431.1667 | 13 | 1 | 1 | 1010-Cyclone furnace (in cyclone area only) | D1-Forced - Immediate | 800-Miscellaneous
1010 | Cyclone furnace (in cyclone area only) | Boiler | Boiler Tube Leaks | D1 | Forced - Immediate | 2013 | Coal | OS | 800 | Miscellaneous | RFC | Off-Peak | 1477.2 | 36 | 1 | 1 | 1010-Cyclone furnace (in cyclone area only) | D1-Forced - Immediate | 800-Miscellaneous
1010 | Cyclone furnace (in cyclone area only) | Boiler | Boiler Tube Leaks | D1 | Forced - Immediate | 2013 | Coal | OS | 800 | Miscellaneous | RFC | Summer | 1051.2667 | 26 | 1 | 1 | 1010-Cyclone furnace (in cyclone area only) | D1-Forced - Immediate | 800-Miscellaneous
1010 | Cyclone furnace (in cyclone area only) | Boiler | Boiler Tube Leaks | D2 | Forced - Delayed | 2013 | Coal | CC | 810 | Multi-boiler/Multi-turbine | RFC | Winter | 2263.8 | 49 | 1 | 1 | 1010-Cyclone furnace (in cyclone area only) | D2-Forced - Delayed | 810-Multi-boiler/Multi-turbine
1010 | Cyclone furnace (in cyclone area only) | Boiler | Boiler Tube Leaks | D3 | Forced - Postponed | 2013 | Coal | CC | 810 | Multi-boiler/Multi-turbine | MRO | Summer | 2515.75 | 29 | 1 | 1 | 1010-Cyclone furnace (in cyclone area only) | D3-Forced - Postponed | 810-Multi-boiler/Multi-turbine
1010 | Cyclone furnace (in cyclone area only) | Boiler | Boiler Tube Leaks | D1 | Forced - Immediate | 2013 | Coal | CC | 810 | Multi-boiler/Multi-turbine | MRO | Off-Peak | 140 | 80 | 1 | 1 | 1010-Cyclone furnace (in cyclone area only) | D1-Forced - Immediate | 810-Multi-boiler/Multi-turbine
1010 | Cyclone furnace (in cyclone area only) | Boiler | Boiler Tube Leaks | D1 | Forced - Immediate | 2013 | Coal | CC | 810 | Multi-boiler/Multi-turbine | MRO | Summer | 928 | 29 | 1 | 1 | 1010-Cyclone furnace (in cyclone area only) | D1-Forced - Immediate | 810-Multi-boiler/Multi-turbine
1010 | Cyclone furnace (in cyclone area only) | Boiler | Boiler Tube Leaks | D2 | Forced - Delayed | 2013 | Coal | CC | 810 | Multi-boiler/Multi-turbine | RFC | Off-Peak | 8236.2 | 444 | 1 | 1 | 1010-Cyclone furnace (in cyclone area only) | D2-Forced - Delayed | 810-Multi-boiler/Multi-turbine
1010 | Cyclone furnace (in cyclone area only) | Boiler | Boiler Tube Leaks | D2 | Forced - Delayed | 2013 | Coal | CC | 810 | Multi-boiler/Multi-turbine | RFC | Off-Peak | 7578.55 | 59 | 1 | 1 | 1010-Cyclone furnace (in cyclone area only) | D2-Forced - Delayed | 810-Multi-boiler/Multi-turbine
1020 | Convection pass wall (water tubes only) | Boiler | Boiler Tube Leaks | D1 | Forced - Immediate | 2013 | Coal | CC | 100 | Fossil-Steam | RFC | Winter | 683.3333 | 250 | 1 | 1 | 1020-Convection pass wall (water tubes only) | D1-Forced - Immediate | 100-Fossil-Steam
1020 | Convection pass wall (water tubes only) | Boiler | Boiler Tube Leaks | U1 | Forced - Immediate | 2013 | Coal | CC | 100 | Fossil-Steam | SERC | Off-Peak | 10290.6998 | 366 | 1 | 1 | 1020-Convection pass wall (water tubes only) | U1-Forced - Immediate | 100-Fossil-Steam
1020 | Convection pass wall (water tubes only) | Boiler | Boiler Tube Leaks | U1 | Forced - Immediate | 2013 | Coal | CC | 100 | Fossil-Steam | WECC | Summer | 19534.8 | 446 | 1 | 1 | 1020-Convection pass wall (water tubes only) | U1-Forced - Immediate | 100-Fossil-Steam
1020 | Convection pass wall (water tubes only) | Boiler | Boiler Tube Leaks | U1 | Forced - Immediate | 2013 | Coal | CC | 100 | Fossil-Steam | SERC | Summer | 31682.6 | 628 | 1 | 1 | 1020-Convection pass wall (water tubes only) | U1-Forced - Immediate | 100-Fossil-Steam
1020 | Convection pass wall (water tubes only) | Boiler | Boiler Tube Leaks | U1 | Forced - Immediate | 2013 | Coal | LI | 100 | Fossil-Steam | TRE | Winter | 14088.3331 | 790 | 1 | 1 | 1020-Convection pass wall (water tubes only) | U1-Forced - Immediate | 100-Fossil-Steam
1020 | Convection pass wall (water tubes only) | Boiler | Boiler Tube Leaks | U2 | Forced - Delayed | 2013 | Coal | CC | 100 | Fossil-Steam | RFC | Summer | 172260 | 1320 | 1 | 1 | 1020-Convection pass wall (water tubes only) | U2-Forced - Delayed | 100-Fossil-Steam
1020 | Convection pass wall (water tubes only) | Boiler | Boiler Tube Leaks | U2 | Forced - Delayed | 2013 | Coal | CC | 100 | Fossil-Steam | SERC | Winter | 22292.6999 | 342 | 1 | 1 | 1020-Convection pass wall (water tubes only) | U2-Forced - Delayed | 100-Fossil-Steam
1020 | Convection pass wall (water tubes only) | Boiler | Boiler Tube Leaks | U1 | Forced - Immediate | 2013 | Coal | CC | 100 | Fossil-Steam | SERC | Off-Peak | 40373.1 | 342 | 1 | 1 | 1020-Convection pass wall (water tubes only) | U1-Forced - Immediate | 100-Fossil-Steam
1020 | Convection pass wall (water tubes only) | Boiler | Boiler Tube Leaks | U1 | Forced - Immediate | 2013 | Coal | CC | 100 | Fossil-Steam | RFC | Summer | 882 | 196 | 1 | 1 | 1020-Convection pass wall (water tubes only) | U1-Forced - Immediate | 100-Fossil-Steam
1020 | Convection pass wall (water tubes only) | Boiler | Boiler Tube Leaks | U1 | Forced - Immediate | 2013 | Coal | CC | 100 | Fossil-Steam | SERC | Summer | 26818.4998 | 342 | 1 | 1 | 1020-Convection pass wall (water tubes only) | U1-Forced - Immediate | 100-Fossil-Steam
1020 | Convection pass wall (water tubes only) | Boiler | Boiler Tube Leaks | U1 | Forced - Immediate | 2013 | Coal | CC | 100 | Fossil-Steam | SERC | Summer | 40356.1329 | 626 | 1 | 1 | 1020-Convection pass wall (water tubes only) | U1-Forced - Immediate | 100-Fossil-Steam
1020 | Convection pass wall (water tubes only) | Boiler | Boiler Tube Leaks | U1 | Forced - Immediate | 2013 | Coal | CC | 100 | Fossil-Steam | RFC | Winter | 22914 | 570 | 1 | 1 | 1020-Convection pass wall (water tubes only) | U1-Forced - Immediate | 100-Fossil-Steam
1020 | Convection pass wall (water tubes only) | Boiler | Boiler Tube Leaks | U1 | Forced - Immediate | 2013 | Gas | GG | 100 | Fossil-Steam | MRO | Off-Peak | 80782.9 | 31 | 1 | 1 | 1020-Convection pass wall (water tubes only) | U1-Forced - Immediate | 100-Fossil-Steam
1020 | Convection pass wall (water tubes only) | Boiler | Boiler Tube Leaks | U2 | Forced - Delayed | 2013 | Coal | CC | 100 | Fossil-Steam | SERC | Winter | 53306.3998 | 342 | 1 | 1 | 1020-Convection pass wall (water tubes only) | U2-Forced - Delayed | 100-Fossil-Steam
1020 | Convection pass wall (water tubes only) | Boiler | Boiler Tube Leaks | U1 | Forced - Immediate | 2013 | Coal | CC | 100 | Fossil-Steam | RFC | Summer | 28704 | 276 | 1 | 1 | 1020-Convection pass wall (water tubes only) | U1-Forced - Immediate | 100-Fossil-Steam
1020 | Convection pass wall (water tubes only) | Boiler | Boiler Tube Leaks | U2 | Forced - Delayed | 2013 | Coal | CC | 100 | Fossil-Steam | MRO | Off-Peak | 29041.5 | 570 | 1 | 1 | 1020-Convection pass wall (water tubes only) | U2-Forced - Delayed | 100-Fossil-Steam
1020 | Convection pass wall (water tubes only) | Boiler | Boiler Tube Leaks | U2 | Forced - Delayed | 2013 | Coal | LI | 100 | Fossil-Steam | TRE | Summer | 39087 | 606 | 1 | 1 | 1020-Convection pass wall (water tubes only) | U2-Forced - Delayed | 100-Fossil-Steam
1020 | Convection pass wall (water tubes only) | Boiler | Boiler Tube Leaks | U3 | Forced - Postponed | 2013 | Coal | CC | 100 | Fossil-Steam | SERC | Off-Peak | 67894.1332 | 496 | 1 | 1 | 1020-Convection pass wall (water tubes only) | U3-Forced - Postponed | 100-Fossil-Steam
1020 | Convection pass wall (water tubes only) | Boiler | Boiler Tube Leaks | U3 | Forced - Postponed | 2013 | Coal | LI | 100 | Fossil-Steam | TRE | Summer | 43705.2 | 602 | 1 | 1 | 1020-Convection pass wall (water tubes only) | U3-Forced - Postponed | 100-Fossil-Steam
1020 | Convection pass wall (water tubes only) | Boiler | Boiler Tube Leaks | D1 | Forced - Immediate | 2013 | Coal | CC | 100 | Fossil-Steam | WECC | Summer | 242.95 | 129 | 1 | 1 | 1020-Convection pass wall (water tubes only) | D1-Forced - Immediate | 100-Fossil-Steam
1020 | Convection pass wall (water tubes only) | Boiler | Boiler Tube Leaks | U1 | Forced - Immediate | 2013 | Coal | CC | 100 | Fossil-Steam | SERC | Off-Peak | 15416.5329 | 596 | 1 | 1 | 1020-Convection pass wall (water tubes only) | U1-Forced - Immediate | 100-Fossil-Steam
1020 | Convection pass wall (water tubes only) | Boiler | Boiler Tube Leaks | U1 | Forced - Immediate | 2013 | Coal | CC | 100 | Fossil-Steam | MRO | Off-Peak | 31277.1664 | 665 | 1 | 1 | 1020-Convection pass wall (water tubes only) | U1-Forced - Immediate | 100-Fossil-Steam
1020 | Convection pass wall (water tubes only) | Boiler | Boiler Tube Leaks | U1 | Forced - Immediate | 2013 | Coal | CC | 100 | Fossil-Steam | SERC | Summer | 4025.6998 | 243 | 1 | 1 | 1020-Convection pass wall (water tubes only) | U1-Forced - Immediate | 100-Fossil-Steam
1020 | Convection pass wall (water tubes only) | Boiler | Boiler Tube Leaks | U1 | Forced - Immediate | 2013 | Coal | CC | 100 | Fossil-Steam | WECC | Summer | 5845 | 100 | 1 | 1 | 1020-Convection pass wall (water tubes only) | U1-Forced - Immediate | 100-Fossil-Steam
1020 | Convection pass wall (water tubes only) | Boiler | Boiler Tube Leaks | U1 | Forced - Immediate | 2013 | Coal | CC | 100 | Fossil-Steam | RFC | Summer | 9804.4 | 193 | 1 | 1 | 1020-Convection pass wall (water tubes only) | U1-Forced - Immediate | 100-Fossil-Steam
1020 | Convection pass wall (water tubes only) | Boiler | Boiler Tube Leaks | U2 | Forced - Delayed | 2013 | Coal | CC | 100 | Fossil-Steam | SERC | Winter | 8862.75 | 135 | 1 | 1 | 1020-Convection pass wall (water tubes only) | U2-Forced - Delayed | 100-Fossil-Steam
1020 | Convection pass wall (water tubes only) | Boiler | Boiler Tube Leaks | U2 | Forced - Delayed | 2013 | Coal | CC | 100 | Fossil-Steam | SERC | Winter | 10767.4999 | 150 | 1 | 1 | 1020-Convection pass wall (water tubes only) | U2-Forced - Delayed | 100-Fossil-Steam
1020 | Convection pass wall (water tubes only) | Boiler | Boiler Tube Leaks | U1 | Forced - Immediate | 2013 | Coal | CC | 100 | Fossil-Steam | WECC | Summer | 1426.3333 | 220 | 1 | 1 | 1020-Convection pass wall (water tubes only) | U1-Forced - Immediate | 100-Fossil-Steam
1020 | Convection pass wall (water tubes only) | Boiler | Boiler Tube Leaks | U1 | Forced - Immediate | 2013 | Coal | CC | 100 | Fossil-Steam | WECC | Summer | 5349.9499 | 201 | 1 | 1 | 1020-Convection pass wall (water tubes only) | U1-Forced - Immediate | 100-Fossil-Steam
1020 | Convection pass wall (water tubes only) | Boiler | Boiler Tube Leaks | U2 | Forced - Delayed | 2013 | Coal | CC | 100 | Fossil-Steam | RFC | Winter | 7026.6666 | 200 | 1 | 1 | 1020-Convection pass wall (water tubes only) | U2-Forced - Delayed | 100-Fossil-Steam
1020 | Convection pass wall (water tubes only) | Boiler | Boiler Tube Leaks | U2 | Forced - Delayed | 2013 | Coal | CC | 100 | Fossil-Steam | SERC | Winter | 14096.0998 | 342 | 1 | 1 | 1020-Convection pass wall (water tubes only) | U2-Forced - Delayed | 100-Fossil-Steam
1020 | Convection pass wall (water tubes only) | Boiler | Boiler Tube Leaks | D1 | Forced - Immediate | 2013 | Coal | CC | 100 | Fossil-Steam | SERC | Winter | 96.25 | 35 | 1 | 1 | 1020-Convection pass wall (water tubes only) | D1-Forced - Immediate | 100-Fossil-Steam
1020 | Convection pass wall (water tubes only) | Boiler | Boiler Tube Leaks | U1 | Forced - Immediate | 2013 | Coal | CC | 100 | Fossil-Steam | SERC | Off-Peak | 12199.5999 | 168 | 1 | 1 | 1020-Convection pass wall (water tubes only) | U1-Forced - Immediate | 100-Fossil-Steam
1020 | Convection pass wall (water tubes only) | Boiler | Boiler Tube Leaks | U1 | Forced - Immediate | 2013 | Coal | CC | 100 | Fossil-Steam | RFC | Off-Peak | 14142.2665 | 199 | 1 | 1 | 1020-Convection pass wall (water tubes only) | U1-Forced - Immediate | 100-Fossil-Steam
1020 | Convection pass wall (water tubes only) | Boiler | Boiler Tube Leaks | U1 | Forced - Immediate | 2013 | Coal | CC | 100 | Fossil-Steam | RFC | Summer | 33889.1331 | 577 | 1 | 1 | 1020-Convection pass wall (water tubes only) | U1-Forced - Immediate | 100-Fossil-Steam
1020 | Convection pass wall (water tubes only) | Boiler | Boiler Tube Leaks | U1 | Forced - Immediate | 2013 | Coal | CC | 100 | Fossil-Steam | SERC | Winter | 45879.9996 | 1110 | 1 | 1 | 1020-Convection pass wall (water tubes only) | U1-Forced - Immediate | 100-Fossil-Steam
1020 | Convection pass wall (water tubes only) | Boiler | Boiler Tube Leaks | U1 | Forced - Immediate | 2013 | Coal | LI | 100 | Fossil-Steam | TRE | Winter | 5530 | 790 | 1 | 1 | 1020-Convection pass wall (water tubes only) | U1-Forced - Immediate | 100-Fossil-Steam
1020 | Convection pass wall (water tubes only) | Boiler | Boiler Tube Leaks | U2 | Forced - Delayed | 2013 | Coal | CC | 100 | Fossil-Steam | RFC | Off-Peak | 72577.9996 | 1320 | 1 | 1 | 1020-Convection pass wall (water tubes only) | U2-Forced - Delayed | 100-Fossil-Steam
1020 | Convection pass wall (water tubes only) | Boiler | Boiler Tube Leaks | D1 | Forced - Immediate | 2013 | Coal | CC | 650 | Fluidized Bed | WECC | Summer | 62.5 | 50 | 1 | 1 | 1020-Convection pass wall (water tubes only) | D1-Forced - Immediate | 650-Fluidized Bed
1020 | Convection pass wall (water tubes only) | Boiler | Boiler Tube Leaks | U1 | Forced - Immediate | 2013 | Coal | CC | 650 | Fluidized Bed | WECC | Summer | 9668.3333 | 100 | 1 | 1 | 1020-Convection pass wall (water tubes only) | U1-Forced - Immediate | 650-Fluidized Bed
1030 | Boiler screen; wing wall; or slag screen (water tubes only) | Boiler | Boiler Tube Leaks | U1 | Forced - Immediate | 2013 | Coal | CC | 100 | Fossil-Steam | SERC | Winter | 65737.8325 | 1265 | 1 | 1 | 1030-Boiler screen; wing wall; or slag screen (water tubes only) | U1-Forced - Immediate | 100-Fossil-Steam
1030 | Boiler screen; wing wall; or slag screen (water tubes only) | Boiler | Boiler Tube Leaks | U2 | Forced - Delayed | 2013 | Coal | CC | 100 | Fossil-Steam | RFC | Off-Peak | 32802.5496 | 627 | 1 | 1 | 1030-Boiler screen; wing wall; or slag screen (water tubes only) | U2-Forced - Delayed | 100-Fossil-Steam
1030 | Boiler screen; wing wall; or slag screen (water tubes only) | Boiler | Boiler Tube Leaks | SF | Startup Failure | 2013 | Coal | CC | 100 | Fossil-Steam | RFC | Off-Peak | 23469.3998 | 258 | 1 | 1 | 1030-Boiler screen; wing wall; or slag screen (water tubes only) | SF-Startup Failure | 100-Fossil-Steam
1030 | Boiler screen; wing wall; or slag screen (water tubes only) | Boiler | Boiler Tube Leaks | U1 | Forced - Immediate | 2013 | Coal | CC | 100 | Fossil-Steam | RFC | Off-Peak | 68073.8328 | 830 | 1 | 1 | 1030-Boiler screen; wing wall; or slag screen (water tubes only) | U1-Forced - Immediate | 100-Fossil-Steam
1030 | Boiler screen; wing wall; or slag screen (water tubes only) | Boiler | Boiler Tube Leaks | D1 | Forced - Immediate | 2013 | Coal | OS | 100 | Fossil-Steam | RFC | Off-Peak | 673.2 | 24 | 1 | 1 | 1030-Boiler screen; wing wall; or slag screen (water tubes only) | D1-Forced - Immediate | 100-Fossil-Steam
1030 | Boiler screen; wing wall; or slag screen (water tubes only) | Boiler | Boiler Tube Leaks | U1 | Forced - Immediate | 2013 | Coal | CC | 100 | Fossil-Steam | WECC | Summer | 27472 | 340 | 1 | 1 | 1030-Boiler screen; wing wall; or slag screen (water tubes only) | U1-Forced - Immediate | 100-Fossil-Steam
1030 | Boiler screen; wing wall; or slag screen (water tubes only) | Boiler | Boiler Tube Leaks | U2 | Forced - Delayed | 2013 | Coal | LI | 100 | Fossil-Steam | MRO | Off-Peak | 24395.583 | 455 | 1 | 1 | 1030-Boiler screen; wing wall; or slag screen (water tubes only) | U2-Forced - Delayed | 100-Fossil-Steam
1030 | Boiler screen; wing wall; or slag screen (water tubes only) | Boiler | Boiler Tube Leaks | U1 | Forced - Immediate | 2013 | Coal | CC | 100 | Fossil-Steam | SERC | Summer | 4489.95 | 111 | 1 | 1 | 1030-Boiler screen; wing wall; or slag screen (water tubes only) | U1-Forced - Immediate | 100-Fossil-Steam
1030 | Boiler screen; wing wall; or slag screen (water tubes only) | Boiler | Boiler Tube Leaks | U1 | Forced - Immediate | 2013 | Coal | CC | 100 | Fossil-Steam | WECC | Summer | 6125.6664 | 340 | 1 | 1 | 1030-Boiler screen; wing wall; or slag screen (water tubes only) | U1-Forced - Immediate | 100-Fossil-Steam
1030 | Boiler screen; wing wall; or slag screen (water tubes only) | Boiler | Boiler Tube Leaks | U1 | Forced - Immediate | 2013 | Coal | CC | 100 | Fossil-Steam | SERC | Winter | 12585.7 | 254 | 1 | 1 | 1030-Boiler screen; wing wall; or slag screen (water tubes only) | U1-Forced - Immediate | 100-Fossil-Steam
1030 | Boiler screen; wing wall; or slag screen (water tubes only) | Boiler | Boiler Tube Leaks | U1 | Forced - Immediate | 2013 | Coal | CC | 100 | Fossil-Steam | SERC | Winter | 183973.1662 | 1265 | 1 | 1 | 1030-Boiler screen; wing wall; or slag screen (water tubes only) | U1-Forced - Immediate | 100-Fossil-Steam
1030 | Boiler screen; wing wall; or slag screen (water tubes only) | Boiler | Boiler Tube Leaks | U2 | Forced - Delayed | 2013 | Coal | CC | 100 | Fossil-Steam | RFC | Off-Peak | 29085 | 300 | 2 | 2 | 1030-Boiler screen; wing wall; or slag screen (water tubes only) | U2-Forced - Delayed | 100-Fossil-Steam
1035 | Platen superheater | Boiler | Boiler Tube Leaks | D1 | Forced - Immediate | 2013 | Coal | CC | 100 | Fossil-Steam | SERC | Off-Peak | 606.3332 | 340 | 1 | 1 | 1035-Platen superheater | D1-Forced - Immediate | 100-Fossil-Steam
1035 | Platen superheater | Boiler | Boiler Tube Leaks | D2 | Forced - Delayed | 2013 | Coal | CC | 100 | Fossil-Steam | WECC | Off-Peak | 229.35 | 417 | 1 | 1 | 1035-Platen superheater | D2-Forced - Delayed | 100-Fossil-Steam
1035 | Platen superheater | Boiler | Boiler Tube Leaks | U1 | Forced - Immediate | 2013 | Coal | CC | 100 | Fossil-Steam | RFC | Summer | 66800.9998 | 630 | 1 | 1 | 1035-Platen superheater | U1-Forced - Immediate | 100-Fossil-Steam
1035 | Platen superheater | Boiler | Boiler Tube Leaks | U1 | Forced - Immediate | 2013 | Coal | CC | 100 | Fossil-Steam | MRO | Winter | 29182.4998 | 675 | 1 | 1 | 1035-Platen superheater | U1-Forced - Immediate | 100-Fossil-Steam
1035 | Platen superheater | Boiler | Boiler Tube Leaks | U1 | Forced - Immediate | 2013 | Coal | LI | 100 | Fossil-Steam | SERC | Off-Peak | 59972 | 638 | 1 | 1 | 1035-Platen superheater | U1-Forced - Immediate | 100-Fossil-Steam
1035 | Platen superheater | Boiler | Boiler Tube Leaks | D1 | Forced - Immediate | 2013 | Coal | CC | 100 | Fossil-Steam | MRO | Winter | 1552.0832 | 125 | 1 | 1 | 1035-Platen superheater | D1-Forced - Immediate | 100-Fossil-Steam
1035 | Platen superheater | Boiler | Boiler Tube Leaks | U1 | Forced - Immediate | 2013 | Coal | CC | 100 | Fossil-Steam | RFC | Summer | 64684.6664 | 830 | 1 | 1 | 1035-Platen superheater | U1-Forced - Immediate | 100-Fossil-Steam
1035 | Platen superheater | Boiler | Boiler Tube Leaks | U1 | Forced - Immediate | 2013 | Coal | CC | 100 | Fossil-Steam | SERC | Winter | 7380.2499 | 159 | 1 | 1 | 1035-Platen superheater | U1-Forced - Immediate | 100-Fossil-Steam
1035 | Platen superheater | Boiler | Boiler Tube Leaks | U1 | Forced - Immediate | 2013 | Coal | CC | 100 | Fossil-Steam | SERC | Winter | 69000.0329 | 719 | 1 | 1 | 1035-Platen superheater | U1-Forced - Immediate | 100-Fossil-Steam
1035 | Platen superheater | Boiler | Boiler Tube Leaks | U2 | Forced - Delayed | 2013 | Coal | CC | 100 | Fossil-Steam | SERC | Summer | 40242.3331 | 580 | 1 | 1 | 1035-Platen superheater | U2-Forced - Delayed | 100-Fossil-Steam
1035 | Platen superheater | Boiler | Boiler Tube Leaks | D1 | Forced - Immediate | 2013 | Coal | CC | 100 | Fossil-Steam | WECC | Off-Peak | 271.3498 | 243 | 1 | 1 | 1035-Platen superheater | D1-Forced - Immediate | 100-Fossil-Steam
1035 | Platen superheater | Boiler | Boiler Tube Leaks | D1 | Forced - Immediate | 2013 | Coal | CC | 100 | Fossil-Steam | WECC | Summer | 1184.1333 | 166 | 1 | 1 | 1035-Platen superheater | D1-Forced - Immediate | 100-Fossil-Steam
1035 | Platen superheater | Boiler | Boiler Tube Leaks | D1 | Forced - Immediate | 2013 | Coal | CC | 100 | Fossil-Steam | SERC | Winter | 898.4415 | 352.33 | 1 | 1 | 1035-Platen superheater | D1-Forced - Immediate | 100-Fossil-Steam
1035 | Platen superheater | Boiler | Boiler Tube Leaks | U1 | Forced - Immediate | 2013 | Coal | CC | 100 | Fossil-Steam | MRO | Off-Peak | 36242.5 | 665 | 1 | 1 | 1035-Platen superheater | U1-Forced - Immediate | 100-Fossil-Steam
1035 | Platen superheater | Boiler | Boiler Tube Leaks | U2 | Forced - Delayed | 2013 | Coal | CC | 100 | Fossil-Steam | SERC | Winter | 30043.75 | 575 | 1 | 1 | 1035-Platen superheater | U2-Forced - Delayed | 100-Fossil-Steam
1035 | Platen superheater | Boiler | Boiler Tube Leaks | U3 | Forced - Postponed | 2013 | Coal | CC | 100 | Fossil-Steam | MRO | Off-Peak | 18345.5498 | 339 | 1 | 1 | 1035-Platen superheater | U3-Forced - Postponed | 100-Fossil-Steam
1035 | Platen superheater | Boiler | Boiler Tube Leaks | U3 | Forced - Postponed | 2013 | Coal | CC | 100 | Fossil-Steam | MRO | Off-Peak | 149809.7498 | 339 | 1 | 1 | 1035-Platen superheater | U3-Forced - Postponed | 100-Fossil-Steam
1035 | Platen superheater | Boiler | Boiler Tube Leaks | U3 | Forced - Postponed | 2013 | Coal | CC | 100 | Fossil-Steam | MRO | Winter | 39596 | 380 | 1 | 1 | 1035-Platen superheater | U3-Forced - Postponed | 100-Fossil-Steam
1035 | Platen superheater | Boiler | Boiler Tube Leaks | D1 | Forced - Immediate | 2013 | Coal | CC | 100 | Fossil-Steam | SERC | Off-Peak | 83.25 | 185 | 1 | 1 | 1035-Platen superheater | D1-Forced - Immediate | 100-Fossil-Steam
1035 | Platen superheater | Boiler | Boiler Tube Leaks | U1 | Forced - Immediate | 2013 | Coal | CC | 100 | Fossil-Steam | MRO | Off-Peak | 81876.4165 | 515 | 1 | 1 | 1035-Platen superheater | U1-Forced - Immediate | 100-Fossil-Steam
1035 | Platen superheater | Boiler | Boiler Tube Leaks | U1 | Forced - Immediate | 2013 | Coal | CC | 100 | Fossil-Steam | SERC | Summer | 17722.16 | 260.62 | 1 | 1 | 1035-Platen superheater | U1-Forced - Immediate | 100-Fossil-Steam
1035 | Platen superheater | Boiler | Boiler Tube Leaks | U1 | Forced - Immediate | 2013 | Coal | CC | 100 | Fossil-Steam | RFC | Summer | 24359.9996 | 630 | 1 | 1 | 1035-Platen superheater | U1-Forced - Immediate | 100-Fossil-Steam
1035 | Platen superheater | Boiler | Boiler Tube Leaks | U2 | Forced - Delayed | 2013 | Coal | CC | 100 | Fossil-Steam | SERC | Summer | 63302.0665 | 407 | 1 | 1 | 1035-Platen superheater | U2-Forced - Delayed | 100-Fossil-Steam
1035 | Platen superheater | Boiler | Boiler Tube Leaks | U2 | Forced - Delayed | 2013 | Coal | CC | 100 | Fossil-Steam | MRO | Summer | 74118.3331 | 700 | 1 | 1 | 1035-Platen superheater | U2-Forced - Delayed | 100-Fossil-Steam
1035 | Platen superheater | Boiler | Boiler Tube Leaks | D1 | Forced - Immediate | 2013 | Coal | CC | 100 | Fossil-Steam | SERC | Off-Peak | 96 | 240 | 1 | 1 | 1035-Platen superheater | D1-Forced - Immediate | 100-Fossil-Steam
1035 | Platen superheater | Boiler | Boiler Tube Leaks | D1 | Forced - Immediate | 2013 | Coal | CC | 100 | Fossil-Steam | MRO | Summer | 1513.5331 | 311 | 1 | 1 | 1035-Platen superheater | D1-Forced - Immediate | 100-Fossil-Steam
1035 | Platen superheater | Boiler | Boiler Tube Leaks | U1 | Forced - Immediate | 2013 | Coal | CC | 100 | Fossil-Steam | SERC | Off-Peak | 14639.9999 | 180 | 1 | 1 | 1035-Platen superheater | U1-Forced - Immediate | 100-Fossil-Steam
1035 | Platen superheater | Boiler | Boiler Tube Leaks | U1 | Forced - Immediate | 2013 | Coal | CC | 100 | Fossil-Steam | RFC | Summer | 69559.2331 | 661 | 1 | 1 | 1035-Platen superheater | U1-Forced - Immediate | 100-Fossil-Steam
1035 | Platen superheater | Boiler | Boiler Tube Leaks | U1 | Forced - Immediate | 2013 | Gas | GG | 100 | Fossil-Steam | TRE | Winter | 33936 | 336 | 1 | 1 | 1035-Platen superheater | U1-Forced - Immediate | 100-Fossil-Steam
1035 | Platen superheater | Boiler | Boiler Tube Leaks | U2 | Forced - Delayed | 2013 | Coal | CC | 100 | Fossil-Steam | SERC | Off-Peak | 22905.1 | 226 | 1 | 1 | 1035-Platen superheater | U2-Forced - Delayed | 100-Fossil-Steam
1035 | Platen superheater | Boiler | Boiler Tube Leaks | U2 | Forced - Delayed | 2013 | Coal | CC | 100 | Fossil-Steam | SERC | Off-Peak | 30092.3331 | 580 | 1 | 1 | 1035-Platen superheater | U2-Forced - Delayed | 100-Fossil-Steam
1035 | Platen superheater | Boiler | Boiler Tube Leaks | U3 | Forced - Postponed | 2013 | Coal | CC | 100 | Fossil-Steam | RFC | Summer | 28680 | 400 | 1 | 1 | 1035-Platen superheater | U3-Forced - Postponed | 100-Fossil-Steam
1035 | Platen superheater | Boiler | Boiler Tube Leaks | D1 | Forced - Immediate | 2013 | Coal | CC | 100 | Fossil-Steam | SERC | Summer | 270.4165 | 295 | 1 | 1 | 1035-Platen superheater | D1-Forced - Immediate | 100-Fossil-Steam
1035 | Platen superheater | Boiler | Boiler Tube Leaks | D1 | Forced - Immediate | 2013 | Coal | CC | 100 | Fossil-Steam | MRO | Summer | 2143.9999 | 402 | 1 | 1 | 1035-Platen superheater | D1-Forced - Immediate | 100-Fossil-Steam
1035 | Platen superheater | Boiler | Boiler Tube Leaks | U1 | Forced - Immediate | 2013 | Coal | CC | 100 | Fossil-Steam | RFC | Off-Peak | 52152.9 | 661 | 1 | 1 | 1035-Platen superheater | U1-Forced - Immediate | 100-Fossil-Steam
1035 | Platen superheater | Boiler | Boiler Tube Leaks | U1 | Forced - Immediate | 2013 | Coal | CC | 100 | Fossil-Steam | MRO | Winter | 67362.4998 | 510 | 1 | 1 | 1035-Platen superheater | U1-Forced - Immediate | 100-Fossil-Steam
1035 | Platen superheater | Boiler | Boiler Tube Leaks | U2 | Forced - Delayed | 2013 | Coal | CC | 100 | Fossil-Steam | SERC | Summer | 35795.7665 | 362 | 1 | 1 | 1035-Platen superheater | U2-Forced - Delayed | 100-Fossil-Steam
1035 | Platen superheater | Boiler | Boiler Tube Leaks | U2 | Forced - Delayed | 2013 | Coal | CC | 100 | Fossil-Steam | SERC | Summer | 47302.4998 | 315 | 1 | 1 | 1035-Platen superheater | U2-Forced - Delayed | 100-Fossil-Steam
1035 | Platen superheater | Boiler | Boiler Tube Leaks | U3 | Forced - Postponed | 2013 | Coal | CC | 100 | Fossil-Steam | MRO | Summer | 8712.3 | 339 | 1 | 1 | 1035-Platen superheater | U3-Forced - Postponed | 100-Fossil-Steam
1035 | Platen superheater | Boiler | Boiler Tube Leaks | D1 | Forced - Immediate | 2013 | Coal | CC | 100 | Fossil-Steam | RFC | Summer | 531.9999 | 228 | 1 | 1 | 1035-Platen superheater | D1-Forced - Immediate | 100-Fossil-Steam
1035 | Platen superheater | Boiler | Boiler Tube Leaks | U1 | Forced - Immediate | 2013 | Coal | CC | 100 | Fossil-Steam | SERC | Off-Peak | 47492.3998 | 342 | 1 | 1 | 1035-Platen superheater | U1-Forced - Immediate | 100-Fossil-Steam
1035 | Platen superheater | Boiler | Boiler Tube Leaks | U1 | Forced - Immediate | 2013 | Coal | CC | 100 | Fossil-Steam | RFC | Off-Peak | 49786.1664 | 830 | 1 | 1 | 1035-Platen superheater | U1-Forced - Immediate | 100-Fossil-Steam
1035 | Platen superheater | Boiler | Boiler Tube Leaks | U1 | Forced - Immediate | 2013 | Coal | CC | 100 | Fossil-Steam | RFC | Off-Peak | 95922.5 | 850 | 1 | 1 | 1035-Platen superheater | U1-Forced - Immediate | 100-Fossil-Steam
1035 | Platen superheater | Boiler | Boiler Tube Leaks | U1 | Forced - Immediate | 2013 | Coal | CC | 100 | Fossil-Steam | SERC | Winter | 29898.4164 | 719 | 1 | 1 | 1035-Platen superheater | U1-Forced - Immediate | 100-Fossil-Steam
1035 | Platen superheater | Boiler | Boiler Tube Leaks | U1 | Forced - Immediate | 2013 | Coal | CC | 100 | Fossil-Steam | SERC | Winter | 38886.6662 | 760 | 1 | 1 | 1035-Platen superheater | U1-Forced - Immediate | 100-Fossil-Steam
1035 | Platen superheater | Boiler | Boiler Tube Leaks | U1 | Forced - Immediate | 2013 | Coal | CC | 100 | Fossil-Steam | TRE | Winter | 315399.9164 | 785 | 1 | 1 | 1035-Platen superheater | U1-Forced - Immediate | 100-Fossil-Steam
1035 | Platen superheater | Boiler | Boiler Tube Leaks | U2 | Forced - Delayed | 2013 | Coal | CC | 100 | Fossil-Steam | WECC | Off-Peak | 35442.133 | 446 | 1 | 1 | 1035-Platen superheater | U2-Forced - Delayed | 100-Fossil-Steam
1035 | Platen superheater | Boiler | Boiler Tube Leaks | U2 | Forced - Delayed | 2013 | Coal | CC | 100 | Fossil-Steam | WECC | Off-Peak | 63091.6496 | 531 | 1 | 1 | 1035-Platen superheater | U2-Forced - Delayed | 100-Fossil-Steam
1035 | Platen superheater | Boiler | Boiler Tube Leaks | U3 | Forced - Postponed | 2013 | Coal | CC | 100 | Fossil-Steam | WECC | Winter | 19096.9997 | 390 | 1 | 1 | 1035-Platen superheater | U3-Forced - Postponed | 100-Fossil-Steam
1035 | Platen superheater | Boiler | Boiler Tube Leaks | D1 | Forced - Immediate | 2013 | Coal | CC | 100 | Fossil-Steam | SERC | Off-Peak | 431.5999 | 312 | 1 | 1 | 1035-Platen superheater | D1-Forced - Immediate | 100-Fossil-Steam
1035 | Platen superheater | Boiler | Boiler Tube Leaks | D1 | Forced - Immediate | 2013 | Coal | CC | 100 | Fossil-Steam | SERC | Off-Peak | 1086.75 | 315 | 1 | 1 | 1035-Platen superheater | D1-Forced - Immediate | 100-Fossil-Steam
1035 | Platen superheater | Boiler | Boiler Tube Leaks | U1 | Forced - Immediate | 2013 | Coal | CC | 100 | Fossil-Steam | SERC | Off-Peak | 111595.8664 | 812 | 1 | 1 | 1035-Platen superheater | U1-Forced - Immediate | 100-Fossil-Steam
1035 | Platen superheater | Boiler | Boiler Tube Leaks | U1 | Forced - Immediate | 2013 | Coal | CC | 100 | Fossil-Steam | WECC | Summer | 3941.2333 | 98 | 1 | 1 | 1035-Platen superheater | U1-Forced - Immediate | 100-Fossil-Steam
1035 | Platen superheater | Boiler | Boiler Tube Leaks | U1 | Forced - Immediate | 2013 | Coal | CC | 100 | Fossil-Steam | MRO | Summer | 37971.2665 | 569 | 1 | 1 | 1035-Platen superheater | U1-Forced - Immediate | 100-Fossil-Steam
1035 | Platen superheater | Boiler | Boiler Tube Leaks | U1 | Forced - Immediate | 2013 | Coal | CC | 100 | Fossil-Steam | WECC | Winter | 15974.1333 | 148 | 1 | 1 | 1035-Platen superheater | U1-Forced - Immediate | 100-Fossil-Steam
1035 | Platen superheater | Boiler | Boiler Tube Leaks | U2 | Forced - Delayed | 2013 | Coal | CC | 100 | Fossil-Steam | SERC | Off-Peak | 69717.3332 | 215 | 1 | 1 | 1035-Platen superheater | U2-Forced - Delayed | 100-Fossil-Steam
1035 | Platen superheater | Boiler | Boiler Tube Leaks | U3 | Forced - Postponed | 2013 | Coal | LI | 100 | Fossil-Steam | TRE | Off-Peak | 43099.9164 | 815 | 1 | 1 | 1035-Platen superheater | U3-Forced - Postponed | 100-Fossil-Steam
1040 | First superheater | Boiler | Boiler Tube Leaks | D1 | Forced - Immediate | 2013 | Coal | CC | 100 | Fossil-Steam | WECC | Off-Peak | 1576.8499 | 183 | 1 | 1 | 1040-First superheater | D1-Forced - Immediate | 100-Fossil-Steam
1040 | First superheater | Boiler | Boiler Tube Leaks | D1 | Forced - Immediate | 2013 | Coal | CC | 100 | Fossil-Steam | MRO | Summer | 612.75 | 285 | 1 | 1 | 1040-First superheater | D1-Forced - Immediate | 100-Fossil-Steam
1040 | First superheater | Boiler | Boiler Tube Leaks | D1 | Forced - Immediate | 2013 | Coal | CC | 100 | Fossil-Steam | NPCC | Winter | 408.2332 | 165.5 | 1 | 1 | 1040-First superheater | D1-Forced - Immediate | 100-Fossil-Steam
1040 | First superheater | Boiler | Boiler Tube Leaks | D1 | Forced - Immediate | 2013 | Coal | OS | 100 | Fossil-Steam | RFC | Summer | 1147.2 | 24 | 1 | 1 | 1040-First superheater | D1-Forced - Immediate | 100-Fossil-Steam
1040 | First superheater | Boiler | Boiler Tube Leaks | SF | Startup Failure | 2013 | Coal | CC | 100 | Fossil-Steam | RFC | Off-Peak | 5731.8333 | 85 | 1 | 1 | 1040-First superheater | SF-Startup Failure | 100-Fossil-Steam
1040 | First superheater | Boiler | Boiler Tube Leaks | U1 | Forced - Immediate | 2013 | Coal | CC | 100 | Fossil-Steam | RFC | Off-Peak | 20010 | 300 | 1 | 1 | 1040-First superheater | U1-Forced - Immediate | 100-Fossil-Steam
1040 | First superheater | Boiler | Boiler Tube Leaks | U1 | Forced - Immediate | 2013 | Coal | CC | 100 | Fossil-Steam | SERC | Off-Peak | 26310 | 600 | 1 | 1 | 1040-First superheater | U1-Forced - Immediate | 100-Fossil-Steam
1040 | First superheater | Boiler | Boiler Tube Leaks | U1 | Forced - Immediate | 2013 | Coal | CC | 100 | Fossil-Steam | WECC | Off-Peak | 62978.183 | 497 | 1 | 1 | 1040-First superheater | U1-Forced - Immediate | 100-Fossil-Steam
1040 | First superheater | Boiler | Boiler Tube Leaks | U1 | Forced - Immediate | 2013 | Coal | CC | 100 | Fossil-Steam | SERC | Summer | 1665.0666 | 64 | 1 | 1 | 1040-First superheater | U1-Forced - Immediate | 100-Fossil-Steam
1040 | First superheater | Boiler | Boiler Tube Leaks | U1 | Forced - Immediate | 2013 | Coal | CC | 100 | Fossil-Steam | MRO | Summer | 3803.8 | 26 | 1 | 1 | 1040-First superheater | U1-Forced - Immediate | 100-Fossil-Steam
1040 | First superheater | Boiler | Boiler Tube Leaks | U1 | Forced - Immediate | 2013 | Coal | CC | 100 | Fossil-Steam | MRO | Winter | 24590.0665 | 644 | 1 | 1 | 1040-First superheater | U1-Forced - Immediate | 100-Fossil-Steam
1040 | First superheater | Boiler | Boiler Tube Leaks | U1 | Forced - Immediate | 2013 | Coal | CC | 100 | Fossil-Steam | SERC | Winter | 26981.0997 | 486 | 1 | 1 | 1040-First superheater | U1-Forced - Immediate | 100-Fossil-Steam
1040 | First superheater | Boiler | Boiler Tube Leaks | U1 | Forced - Immediate | 2013 | Gas | GG | 100 | Fossil-Steam | MRO | Summer | 9709.35 | 147 | 1 | 1 | 1040-First superheater | U1-Forced - Immediate | 100-Fossil-Steam
1040 | First superheater | Boiler | Boiler Tube Leaks | U1 | Forced - Immediate | 2013 | Gas | GG | 100 | Fossil-Steam | SERC | Winter | 73584 | 420 | 1 | 1 | 1040-First superheater | U1-Forced - Immediate | 100-Fossil-Steam
1040 | First superheater | Boiler | Boiler Tube Leaks | U1 | Forced - Immediate | 2013 | Other | BM | 100 | Fossil-Steam | SERC | Summer | 4311.4667 | 47 | 1 | 1 | 1040-First superheater | U1-Forced - Immediate | 100-Fossil-Steam
1040 | First superheater | Boiler | Boiler Tube Leaks | U2 | Forced - Delayed | 2013 | Coal | CC | 100 | Fossil-Steam | SERC | Summer | 14776.1165 | 431 | 1 | 1 | 1040-First superheater | U2-Forced - Delayed | 100-Fossil-Steam
1040 | First superheater | Boiler | Boiler Tube Leaks | U2 | Forced - Delayed | 2013 | Coal | CC | 100 | Fossil-Steam | TRE | Summer | 49448.7 | 658 | 1 | 1 | 1040-First superheater | U2-Forced - Delayed | 100-Fossil-Steam
1040 | First superheater | Boiler | Boiler Tube Leaks | U2 | Forced - Delayed | 2013 | Coal | CC | 100 | Fossil-Steam | SERC | Summer | 95890.6664 | 385 | 1 | 1 | 1040-First superheater | U2-Forced - Delayed | 100-Fossil-Steam
1040 | First superheater | Boiler | Boiler Tube Leaks | U2 | Forced - Delayed | 2013 | Coal | CC | 100 | Fossil-Steam | MRO | Winter | 2189.6 | 644 | 1 | 1 | 1040-First superheater | U2-Forced - Delayed | 100-Fossil-Steam
1040 | First superheater | Boiler | Boiler Tube Leaks | U2 | Forced - Delayed | 2013 | Coal | CC | 100 | Fossil-Steam | SERC | Winter | 11168.8 | 138 | 1 | 1 | 1040-First superheater | U2-Forced - Delayed | 100-Fossil-Steam
1040 | First superheater | Boiler | Boiler Tube Leaks | U2 | Forced - Delayed | 2013 | Coal | CC | 100 | Fossil-Steam | RFC | Winter | 89809.2331 | 314 | 1 | 1 | 1040-First superheater | U2-Forced - Delayed | 100-Fossil-Steam
1040 | First superheater | Boiler | Boiler Tube Leaks | U3 | Forced - Postponed | 2013 | Coal | CC | 100 | Fossil-Steam | SERC | Summer | 35549.0831 | 335 | 1 | 1 | 1040-First superheater | U3-Forced - Postponed | 100-Fossil-Steam
1040 | First superheater | Boiler | Boiler Tube Leaks | U3 | Forced - Postponed | 2013 | Coal | CC | 100 | Fossil-Steam | MRO | Winter | 28327.4996 | 675 | 1 | 1 | 1040-First superheater | U3-Forced - Postponed | 100-Fossil-Steam
1040 | First superheater | Boiler | Boiler Tube Leaks | D1 | Forced - Immediate | 2013 | Coal | CC | 100 | Fossil-Steam | MRO | Summer | 1320.3332 | 340 | 1 | 1 | 1040-First superheater | D1-Forced - Immediate | 100-Fossil-Steam
1040 | First superheater | Boiler | Boiler Tube Leaks | D3 | Forced - Postponed | 2013 | Coal | CC | 100 | Fossil-Steam | WECC | Summer | 374.7332 | 292 | 1 | 1 | 1040-First superheater | D3-Forced - Postponed | 100-Fossil-Steam
1040 | First superheater | Boiler | Boiler Tube Leaks | U1 | Forced - Immediate | 2013 | Coal | CC | 100 | Fossil-Steam | MRO | Off-Peak | 6296.4 | 108 | 1 | 1 | 1040-First superheater | U1-Forced - Immediate | 100-Fossil-Steam
1040 | First superheater | Boiler | Boiler Tube Leaks | U1 | Forced - Immediate | 2013 | Coal | CC | 100 | Fossil-Steam | SERC | Off-Peak | 18650.4 | 228 | 1 | 1 | 1040-First superheater | U1-Forced - Immediate | 100-Fossil-Steam
1040 | First superheater | Boiler | Boiler Tube Leaks | U1 | Forced - Immediate | 2013 | Coal | CC | 100 | Fossil-Steam | SERC | Off-Peak | 46814.25 | 555 | 1 | 1 | 1040-First superheater | U1-Forced - Immediate | 100-Fossil-Steam
1040 | First superheater | Boiler | Boiler Tube Leaks | U1 | Forced - Immediate | 2013 | Coal | CC | 100 | Fossil-Steam | MRO | Summer | 651.5667 | 22 | 1 | 1 | 1040-First superheater | U1-Forced - Immediate | 100-Fossil-Steam
1040 | First superheater | Boiler | Boiler Tube Leaks | U1 | Forced - Immediate | 2013 | Coal | CC | 100 | Fossil-Steam | WECC | Summer | 14835.3332 | 170 | 1 | 1 | 1040-First superheater | U1-Forced - Immediate | 100-Fossil-Steam
1040 | First superheater | Boiler | Boiler Tube Leaks | U1 | Forced - Immediate | 2013 | Coal | CC | 100 | Fossil-Steam | MRO | Winter | 3721.0333 | 26 | 1 | 1 | 1040-First superheater | U1-Forced - Immediate | 100-Fossil-Steam
1040 | First superheater | Boiler | Boiler Tube Leaks | U1 | Forced - Immediate | 2013 | Coal | CC | 100 | Fossil-Steam | RFC | Winter | 86041.9996 | 1320 | 1 | 1 | 1040-First superheater | U1-Forced - Immediate | 100-Fossil-Steam
1040 | First superheater | Boiler | Boiler Tube Leaks | U1 | Forced - Immediate | 2013 | Coal | CC | 100 | Fossil-Steam | SERC | Winter | 377345.0661 | 817 | 1 | 1 | 1040-First superheater | U1-Forced - Immediate | 100-Fossil-Steam
1040 | First superheater | Boiler | Boiler Tube Leaks | U1 | Forced - Immediate | 2013 | Gas | GG | 100 | Fossil-Steam | WECC | Winter | 12261.3331 | 320 | 1 | 1 | 1040-First superheater | U1-Forced - Immediate | 100-Fossil-Steam
1040 | First superheater | Boiler | Boiler Tube Leaks | U2 | Forced - Delayed | 2013 | Coal | CC | 100 | Fossil-Steam | SERC | Off-Peak | 9436.9 | 138 | 1 | 1 | 1040-First superheater | U2-Forced - Delayed | 100-Fossil-Steam
1040 | First superheater | Boiler | Boiler Tube Leaks | U2 | Forced - Delayed | 2013 | Coal | CC | 100 | Fossil-Steam | SERC | Off-Peak | 11774.8332 | 265 | 1 | 1 | 1040-First superheater | U2-Forced - Delayed | 100-Fossil-Steam
1040 | First superheater | Boiler | Boiler Tube Leaks | U2 | Forced - Delayed | 2013 | Coal | CC | 100 | Fossil-Steam | RFC | Off-Peak | 12514.8333 | 85 | 1 | 1 | 1040-First superheater | U2-Forced - Delayed | 100-Fossil-Steam
1040 | First superheater | Boiler | Boiler Tube Leaks | U2 | Forced - Delayed | 2013 | Coal | CC | 100 | Fossil-Steam | SERC | Off-Peak | 22329.9999 | 435 | 1 | 1 | 1040-First superheater | U2-Forced - Delayed | 100-Fossil-Steam
1040 | First superheater | Boiler | Boiler Tube Leaks | U2 | Forced - Delayed | 2013 | Coal | CC | 100 | Fossil-Steam | SERC | Off-Peak | 35198.7497 | 435 | 1 | 1 | 1040-First superheater | U2-Forced - Delayed | 100-Fossil-Steam
1040 | First superheater | Boiler | Boiler Tube Leaks | U2 | Forced - Delayed | 2013 | Coal | CC | 100 | Fossil-Steam | SERC | Off-Peak | 69286.4332 | 466 | 1 | 1 | 1040-First superheater | U2-Forced - Delayed | 100-Fossil-Steam
1040 | First superheater | Boiler | Boiler Tube Leaks | U2 | Forced - Delayed | 2013 | Coal | CC | 100 | Fossil-Steam | SERC | Winter | 5342.4 | 159 | 1 | 1 | 1040-First superheater | U2-Forced - Delayed | 100-Fossil-Steam
1040 | First superheater | Boiler | Boiler Tube Leaks | U3 | Forced - Postponed | 2013 | Coal | CC | 100 | Fossil-Steam | SERC | Off-Peak | 35947.9163 | 595 | 1 | 1 | 1040-First superheater | U3-Forced - Postponed | 100-Fossil-Steam
1040 | First superheater | Boiler | Boiler Tube Leaks | U3 | Forced - Postponed | 2013 | Coal | CC | 100 | Fossil-Steam | RFC | Summer | 12218 | 149 | 1 | 1 | 1040-First superheater | U3-Forced - Postponed | 100-Fossil-Steam
1040 | First superheater | Boiler | Boiler Tube Leaks | U3 | Forced - Postponed | 2013 | Coal | CC | 100 | Fossil-Steam | SERC | Summer | 20203.3331 | 580 | 1 | 1 | 1040-First superheater | U3-Forced - Postponed | 100-Fossil-Steam
1040 | First superheater | Boiler | Boiler Tube Leaks | U3 | Forced - Postponed | 2013 | Coal | CC | 100 | Fossil-Steam | WECC | Winter | 7269.4999 | 201 | 1 | 1 | 1040-First superheater | U3-Forced - Postponed | 100-Fossil-Steam
1040 | First superheater | Boiler | Boiler Tube Leaks | D1 | Forced - Immediate | 2013 | Coal | CC | 100 | Fossil-Steam | WECC | Off-Peak | 109 | 218 | 1 | 1 | 1040-First superheater | D1-Forced - Immediate | 100-Fossil-Steam
1040 | First superheater | Boiler | Boiler Tube Leaks | D1 | Forced - Immediate | 2013 | Coal | CC | 100 | Fossil-Steam | WECC | Summer | 144.45 | 107 | 1 | 1 | 1040-First superheater | D1-Forced - Immediate | 100-Fossil-Steam
1040 | First superheater | Boiler | Boiler Tube Leaks | D1 | Forced - Immediate | 2013 | Coal | CC | 100 | Fossil-Steam | WECC | Summer | 360.1332 | 292 | 1 | 1 | 1040-First superheater | D1-Forced - Immediate | 100-Fossil-Steam
1040 | First superheater | Boiler | Boiler Tube Leaks | D2 | Forced - Delayed | 2013 | Coal | CC | 100 | Fossil-Steam | WECC | Off-Peak | 458.9 | 353 | 1 | 1 | 1040-First superheater | D2-Forced - Delayed | 100-Fossil-Steam
1040 | First superheater | Boiler | Boiler Tube Leaks | U1 | Forced - Immediate | 2013 | Coal | CC | 100 | Fossil-Steam | SERC | Off-Peak | 10496.6662 | 670 | 1 | 1 | 1040-First superheater | U1-Forced - Immediate | 100-Fossil-Steam
1040 | First superheater | Boiler | Boiler Tube Leaks | U1 | Forced - Immediate | 2013 | Coal | CC | 100 | Fossil-Steam | MRO | Off-Peak | 25819.2 | 528 | 1 | 1 | 1040-First superheater | U1-Forced - Immediate | 100-Fossil-Steam
1040 | First superheater | Boiler | Boiler Tube Leaks | U1 | Forced - Immediate | 2013 | Coal | CC | 100 | Fossil-Steam | RFC | Off-Peak | 34473.3332 | 200 | 1 | 1 | 1040-First superheater | U1-Forced - Immediate | 100-Fossil-Steam
1040 | First superheater | Boiler | Boiler Tube Leaks | U1 | Forced - Immediate | 2013 | Coal | CC | 100 | Fossil-Steam | WECC | Summer | 8873.3333 | 100 | 1 | 1 | 1040-First superheater | U1-Forced - Immediate | 100-Fossil-Steam
1040 | First superheater | Boiler | Boiler Tube Leaks | U1 | Forced - Immediate | 2013 | Coal | CC | 100 | Fossil-Steam | RFC | Summer | 21691.9998 | 255 | 1 | 1 | 1040-First superheater | U1-Forced - Immediate | 100-Fossil-Steam
1040 | First superheater | Boiler | Boiler Tube Leaks | U1 | Forced - Immediate | 2013 | Coal | CC | 100 | Fossil-Steam | WECC | Summer | 40028.5498 | 531 | 1 | 1 | 1040-First superheater | U1-Forced - Immediate | 100-Fossil-Steam
1040 | First superheater | Boiler | Boiler Tube Leaks | U2 | Forced - Delayed | 2013 | Coal | CC | 100 | Fossil-Steam | SERC | Off-Peak | 10853.25 | 435 | 1 | 1 | 1040-First superheater | U2-Forced - Delayed | 100-Fossil-Steam
1040 | First superheater | Boiler | Boiler Tube Leaks | U2 | Forced - Delayed | 2013 | Coal | CC | 100 | Fossil-Steam | MRO | Off-Peak | 46353.75 | 705 | 1 | 1 | 1040-First superheater | U2-Forced - Delayed | 100-Fossil-Steam
1040 | First superheater | Boiler | Boiler Tube Leaks | U2 | Forced - Delayed | 2013 | Coal | CC | 100 | Fossil-Steam | MRO | Summer | 2197.6 | 67 | 1 | 1 | 1040-First superheater | U2-Forced - Delayed | 100-Fossil-Steam
1040 | First superheater | Boiler | Boiler Tube Leaks | U2 | Forced - Delayed | 2013 | Coal | CC | 100 | Fossil-Steam | SERC | Summer | 10710 | 153 | 1 | 1 | 1040-First superheater | U2-Forced - Delayed | 100-Fossil-Steam
1040 | First superheater | Boiler | Boiler Tube Leaks | U2 | Forced - Delayed | 2013 | Coal | CC | 100 | Fossil-Steam | MRO | Summer | 15414.1 | 334 | 1 | 1 | 1040-First superheater | U2-Forced - Delayed | 100-Fossil-Steam
1040 | First superheater | Boiler | Boiler Tube Leaks | U2 | Forced - Delayed | 2013 | Coal | CC | 100 | Fossil-Steam | SERC | Summer | 17575.1999 | 432 | 1 | 1 | 1040-First superheater | U2-Forced - Delayed | 100-Fossil-Steam
1040 | First superheater | Boiler | Boiler Tube Leaks | U2 | Forced - Delayed | 2013 | Coal | CC | 100 | Fossil-Steam | SERC | Summer | 20938 | 580 | 1 | 1 | 1040-First superheater | U2-Forced - Delayed | 100-Fossil-Steam
1040 | First superheater | Boiler | Boiler Tube Leaks | U2 | Forced - Delayed | 2013 | Coal | CC | 100 | Fossil-Steam | SERC | Summer | 23363.6664 | 340 | 1 | 1 | 1040-First superheater | U2-Forced - Delayed | 100-Fossil-Steam
1040 | First superheater | Boiler | Boiler Tube Leaks | U2 | Forced - Delayed | 2013 | Coal | CC | 100 | Fossil-Steam | SERC | Summer | 31030.9996 | 660 | 1 | 1 | 1040-First superheater | U2-Forced - Delayed | 100-Fossil-Steam
1040 | First superheater | Boiler | Boiler Tube Leaks | U2 | Forced - Delayed | 2013 | Coal | CC | 100 | Fossil-Steam | SERC | Summer | 36733.3329 | 608 | 1 | 1 | 1040-First superheater | U2-Forced - Delayed | 100-Fossil-Steam
1040 | First superheater | Boiler | Boiler Tube Leaks | U2 | Forced - Delayed | 2013 | Coal | CC | 100 | Fossil-Steam | MRO | Summer | 54093 | 570 | 1 | 1 | 1040-First superheater | U2-Forced - Delayed | 100-Fossil-Steam
1040 | First superheater | Boiler | Boiler Tube Leaks | U2 | Forced - Delayed | 2013 | Coal | CC | 100 | Fossil-Steam | SERC | Winter | 20821.9997 | 435 | 1 | 1 | 1040-First superheater | U2-Forced - Delayed | 100-Fossil-Steam
1040 | First superheater | Boiler | Boiler Tube Leaks | U2 | Forced - Delayed | 2013 | Coal | CC | 100 | Fossil-Steam | SERC | Winter | 33484.1665 | 575 | 1 | 1 | 1040-First superheater | U2-Forced - Delayed | 100-Fossil-Steam
1040 | First superheater | Boiler | Boiler Tube Leaks | U2 | Forced - Delayed | 2013 | Coal | CC | 100 | Fossil-Steam | RFC | Winter | 50245 | 650 | 1 | 1 | 1040-First superheater | U2-Forced - Delayed | 100-Fossil-Steam
1040 | First superheater | Boiler | Boiler Tube Leaks | U3 | Forced - Postponed | 2013 | Coal | CC | 100 | Fossil-Steam | SERC | Summer | 5405.4998 | 285 | 1 | 1 | 1040-First superheater | U3-Forced - Postponed | 100-Fossil-Steam
1040 | First superheater | Boiler | Boiler Tube Leaks | U3 | Forced - Postponed | 2013 | Coal | CC | 100 | Fossil-Steam | MRO | Summer | 10660 | 130 | 1 | 1 | 1040-First superheater | U3-Forced - Postponed | 100-Fossil-Steam
1040 | First superheater | Boiler | Boiler Tube Leaks | U3 | Forced - Postponed | 2013 | Coal | CC | 100 | Fossil-Steam | MRO | Summer | 23780.8 | 334 | 1 | 1 | 1040-First superheater | U3-Forced - Postponed | 100-Fossil-Steam
1040 | First superheater | Boiler | Boiler Tube Leaks | D1 | Forced - Immediate | 2013 | Coal | CC | 100 | Fossil-Steam | SERC | Off-Peak | 144 | 18 | 1 | 1 | 1040-First superheater | D1-Forced - Immediate | 100-Fossil-Steam
1040 | First superheater | Boiler | Boiler Tube Leaks | D1 | Forced - Immediate | 2013 | Coal | CC | 100 | Fossil-Steam | RFC | Summer | 224.2333 | 62 | 1 | 1 | 1040-First superheater | D1-Forced - Immediate | 100-Fossil-Steam
1040 | First superheater | Boiler | Boiler Tube Leaks | D3 | Forced - Postponed | 2013 | Coal | CC | 100 | Fossil-Steam | MRO | Winter | 19525 | 275 | 1 | 1 | 1040-First superheater | D3-Forced - Postponed | 100-Fossil-Steam
1040 | First superheater | Boiler | Boiler Tube Leaks | U1 | Forced - Immediate | 2013 | Coal | CC | 100 | Fossil-Steam | WECC | Off-Peak | 7436 | 220 | 1 | 1 | 1040-First superheater | U1-Forced - Immediate | 100-Fossil-Steam
1040 | First superheater | Boiler | Boiler Tube Leaks | U1 | Forced - Immediate | 2013 | Coal | CC | 100 | Fossil-Steam | SERC | Off-Peak | 12054.6 | 362 | 1 | 1 | 1040-First superheater | U1-Forced - Immediate | 100-Fossil-Steam
1040 | First superheater | Boiler | Boiler Tube Leaks | U1 | Forced - Immediate | 2013 | Coal | CC | 100 | Fossil-Steam | WECC | Off-Peak | 22880 | 220 | 1 | 1 | 1040-First superheater | U1-Forced - Immediate | 100-Fossil-Steam
1040 | First superheater | Boiler | Boiler Tube Leaks | U1 | Forced - Immediate | 2013 | Coal | CC | 100 | Fossil-Steam | RFC | Summer | 12745.65 | 93 | 1 | 1 | 1040-First superheater | U1-Forced - Immediate | 100-Fossil-Steam
1040 | First superheater | Boiler | Boiler Tube Leaks | U1 | Forced - Immediate | 2013 | Coal | CC | 100 | Fossil-Steam | RFC | Summer | 15516.6666 | 200 | 1 | 1 | 1040-First superheater | U1-Forced - Immediate | 100-Fossil-Steam
1040 | First superheater | Boiler | Boiler Tube Leaks | U1 | Forced - Immediate | 2013 | Coal | CC | 100 | Fossil-Steam | WECC | Summer | 19359.7163 | 523 | 1 | 1 | 1040-First superheater | U1-Forced - Immediate | 100-Fossil-Steam
1040 | First superheater | Boiler | Boiler Tube Leaks | U1 | Forced - Immediate | 2013 | Coal | CC | 100 | Fossil-Steam | WECC | Summer | 22440 | 255 | 1 | 1 | 1040-First superheater | U1-Forced - Immediate | 100-Fossil-Steam
1040 | First superheater | Boiler | Boiler Tube Leaks | U1 | Forced - Immediate | 2013 | Coal | CC | 100 | Fossil-Steam | MRO | Summer | 29266.3647 | 495.9 | 1 | 1 | 1040-First superheater | U1-Forced - Immediate | 100-Fossil-Steam
1040 | First superheater | Boiler | Boiler Tube Leaks | U1 | Forced - Immediate | 2013 | Coal | CC | 100 | Fossil-Steam | SERC | Summer | 101387.1662 | 634 | 1 | 1 | 1040-First superheater | U1-Forced - Immediate | 100-Fossil-Steam
1040 | First superheater | Boiler | Boiler Tube Leaks | U1 | Forced - Immediate | 2013 | Coal | CC | 100 | Fossil-Steam | RFC | Winter | 3877.65 | 63 | 1 | 1 | 1040-First superheater | U1-Forced - Immediate | 100-Fossil-Steam
1040 | First superheater | Boiler | Boiler Tube Leaks | U1 | Forced - Immediate | 2013 | Coal | CC | 100 | Fossil-Steam | MRO | Winter | 7251.5332 | 164 | 1 | 1 | 1040-First superheater | U1-Forced - Immediate | 100-Fossil-Steam
1040 | First superheater | Boiler | Boiler Tube Leaks | U1 | Forced - Immediate | 2013 | Coal | CC | 100 | Fossil-Steam | RFC | Winter | 17203.6663 | 505 | 1 | 1 | 1040-First superheater | U1-Forced - Immediate | 100-Fossil-Steam
1040 | First superheater | Boiler | Boiler Tube Leaks | U1 | Forced - Immediate | 2013 | Coal | CC | 100 | Fossil-Steam | SERC | Winter | 18754.4 | 394 | 1 | 1 | 1040-First superheater | U1-Forced - Immediate | 100-Fossil-Steam
1040 | First superheater | Boiler | Boiler Tube Leaks | U2 | Forced - Delayed | 2013 | Coal | CC | 100 | Fossil-Steam | RFC | Off-Peak | 3136.5 | 85 | 1 | 1 | 1040-First superheater | U2-Forced - Delayed | 100-Fossil-Steam
1040 | First superheater | Boiler | Boiler Tube Leaks | U2 | Forced - Delayed | 2013 | Coal | CC | 100 | Fossil-Steam | SERC | Off-Peak | 20021.6833 | 223 | 1 | 1 | 1040-First superheater | U2-Forced - Delayed | 100-Fossil-Steam
1040 | First superheater | Boiler | Boiler Tube Leaks | U2 | Forced - Delayed | 2013 | Coal | CC | 100 | Fossil-Steam | SERC | Summer | 40677.9998 | 660 | 1 | 1 | 1040-First superheater | U2-Forced - Delayed | 100-Fossil-Steam
1040 | First superheater | Boiler | Boiler Tube Leaks | U2 | Forced - Delayed | 2013 | Coal | LI | 100 | Fossil-Steam | MRO | Summer | 32173.8664 | 448 | 1 | 1 | 1040-First superheater | U2-Forced - Delayed | 100-Fossil-Steam
1040 | First superheater | Boiler | Boiler Tube Leaks | D1 | Forced - Immediate | 2013 | Coal | CC | 100 | Fossil-Steam | SERC | Summer | 52.6666 | 158 | 1 | 1 | 1040-First superheater | D1-Forced - Immediate | 100-Fossil-Steam
1040 | First superheater | Boiler | Boiler Tube Leaks | D1 | Forced - Immediate | 2013 | Coal | CC | 100 | Fossil-Steam | SERC | Summer | 2359.9999 | 150 | 1 | 1 | 1040-First superheater | D1-Forced - Immediate | 100-Fossil-Steam
1040 | First superheater | Boiler | Boiler Tube Leaks | D1 | Forced - Immediate | 2013 | Coal | CC | 100 | Fossil-Steam | SERC | Summer | 6362.65 | 53 | 1 | 1 | 1040-First superheater | D1-Forced - Immediate | 100-Fossil-Steam
1040 | First superheater | Boiler | Boiler Tube Leaks | D1 | Forced - Immediate | 2013 | Other | WD | 100 | Fossil-Steam | SERC | Off-Peak | 390.1333 | 38 | 1 | 1 | 1040-First superheater | D1-Forced - Immediate | 100-Fossil-Steam
1040 | First superheater | Boiler | Boiler Tube Leaks | U1 | Forced - Immediate | 2013 | Coal | CC | 100 | Fossil-Steam | SERC | Off-Peak | 6197.6 | 254 | 1 | 1 | 1040-First superheater | U1-Forced - Immediate | 100-Fossil-Steam
1040 | First superheater | Boiler | Boiler Tube Leaks | U1 | Forced - Immediate | 2013 | Coal | CC | 100 | Fossil-Steam | SERC | Off-Peak | 13213 | 181 | 1 | 1 | 1040-First superheater | U1-Forced - Immediate | 100-Fossil-Steam
1040 | First superheater | Boiler | Boiler Tube Leaks | U1 | Forced - Immediate | 2013 | Coal | CC | 100 | Fossil-Steam | SERC | Off-Peak | 25144.5999 | 228 | 1 | 1 | 1040-First superheater | U1-Forced - Immediate | 100-Fossil-Steam
1040 | First superheater | Boiler | Boiler Tube Leaks | U1 | Forced - Immediate | 2013 | Coal | CC | 100 | Fossil-Steam | SERC | Summer | 5652.4999 | 285 | 1 | 1 | 1040-First superheater | U1-Forced - Immediate | 100-Fossil-Steam
1040 | First superheater | Boiler | Boiler Tube Leaks | U1 | Forced - Immediate | 2013 | Coal | CC | 100 | Fossil-Steam | WECC | Summer | 5966.3499 | 201 | 1 | 1 | 1040-First superheater | U1-Forced - Immediate | 100-Fossil-Steam
1040 | First superheater | Boiler | Boiler Tube Leaks | U1 | Forced - Immediate | 2013 | Coal | CC | 100 | Fossil-Steam | MRO | Summer | 13714.4 | 79 | 1 | 1 | 1040-First superheater | U1-Forced - Immediate | 100-Fossil-Steam
1040 | First superheater | Boiler | Boiler Tube Leaks | U1 | Forced - Immediate | 2013 | Coal | CC | 100 | Fossil-Steam | MRO | Summer | 21700 | 112 | 1 | 1 | 1040-First superheater | U1-Forced - Immediate | 100-Fossil-Steam
1040 | First superheater | Boiler | Boiler Tube Leaks | U1 | Forced - Immediate | 2013 | Coal | CC | 100 | Fossil-Steam | SERC | Summer | 63107.2 | 592 | 1 | 1 | 1040-First superheater | U1-Forced - Immediate | 100-Fossil-Steam
1040 | First superheater | Boiler | Boiler Tube Leaks | U1 | Forced - Immediate | 2013 | Coal | CC | 100 | Fossil-Steam | RFC | Winter | 6715 | 85 | 1 | 1 | 1040-First superheater | U1-Forced - Immediate | 100-Fossil-Steam
1040 | First superheater | Boiler | Boiler Tube Leaks | U1 | Forced - Immediate | 2013 | Coal | CC | 100 | Fossil-Steam | RFC | Winter | 21210 | 280 | 1 | 1 | 1040-First superheater | U1-Forced - Immediate | 100-Fossil-Steam
1040 | First superheater | Boiler | Boiler Tube Leaks | U1 | Forced - Immediate | 2013 | Gas | GG | 100 | Fossil-Steam | MRO | Summer | 3906 | 93 | 1 | 1 | 1040-First superheater | U1-Forced - Immediate | 100-Fossil-Steam
1040 | First superheater | Boiler | Boiler Tube Leaks | U1 | Forced - Immediate | 2013 | Gas | GG | 100 | Fossil-Steam | RFC | Summer | 5288 | 80 | 1 | 1 | 1040-First superheater | U1-Forced - Immediate | 100-Fossil-Steam
1040 | First superheater | Boiler | Boiler Tube Leaks | U2 | Forced - Delayed | 2013 | Coal | CC | 100 | Fossil-Steam | SERC | Off-Peak | 9374.4 | 434 | 1 | 1 | 1040-First superheater | U2-Forced - Delayed | 100-Fossil-Steam
1040 | First superheater | Boiler | Boiler Tube Leaks | U2 | Forced - Delayed | 2013 | Coal | CC | 100 | Fossil-Steam | SERC | Off-Peak | 13888 | 434 | 1 | 1 | 1040-First superheater | U2-Forced - Delayed | 100-Fossil-Steam
1040 | First superheater | Boiler | Boiler Tube Leaks | U2 | Forced - Delayed | 2013 | Coal | CC | 100 | Fossil-Steam | SERC | Summer | 12862.1999 | 153 | 1 | 1 | 1040-First superheater | U2-Forced - Delayed | 100-Fossil-Steam
1040 | First superheater | Boiler | Boiler Tube Leaks | U2 | Forced - Delayed | 2013 | Coal | CC | 100 | Fossil-Steam | SERC | Summer | 36530.6665 | 608 | 1 | 1 | 1040-First superheater | U2-Forced - Delayed | 100-Fossil-Steam
1040 | First superheater | Boiler | Boiler Tube Leaks | U2 | Forced - Delayed | 2013 | Coal | LI | 100 | Fossil-Steam | MRO | Summer | 27239.333 | 455 | 1 | 1 | 1040-First superheater | U2-Forced - Delayed | 100-Fossil-Steam
1040 | First superheater | Boiler | Boiler Tube Leaks | U3 | Forced - Postponed | 2013 | Coal | CC | 100 | Fossil-Steam | SERC | Summer | 15603.75 | 285 | 1 | 1 | 1040-First superheater | U3-Forced - Postponed | 100-Fossil-Steam
1040 | First superheater | Boiler | Boiler Tube Leaks | U3 | Forced - Postponed | 2013 | Coal | CC | 100 | Fossil-Steam | SERC | Summer | 17863.9996 | 660 | 1 | 1 | 1040-First superheater | U3-Forced - Postponed | 100-Fossil-Steam
1040 | First superheater | Boiler | Boiler Tube Leaks | U3 | Forced - Postponed | 2013 | Gas | GG | 100 | Fossil-Steam | MRO | Winter | 2951.3333 | 38 | 1 | 1 | 1040-First superheater | U3-Forced - Postponed | 100-Fossil-Steam
1040 | First superheater | Boiler | Boiler Tube Leaks | D1 | Forced - Immediate | 2013 | Coal | CC | 100 | Fossil-Steam | RFC | Off-Peak | 281.25 | 135 | 1 | 1 | 1040-First superheater | D1-Forced - Immediate | 100-Fossil-Steam
1040 | First superheater | Boiler | Boiler Tube Leaks | D1 | Forced - Immediate | 2013 | Coal | CC | 100 | Fossil-Steam | RFC | Off-Peak | 577 | 30 | 1 | 1 | 1040-First superheater | D1-Forced - Immediate | 100-Fossil-Steam
1040 | First superheater | Boiler | Boiler Tube Leaks | D1 | Forced - Immediate | 2013 | Coal | CC | 100 | Fossil-Steam | WECC | Off-Peak | 1407.85 | 111 | 1 | 1 | 1040-First superheater | D1-Forced - Immediate | 100-Fossil-Steam
1040 | First superheater | Boiler | Boiler Tube Leaks | D1 | Forced - Immediate | 2013 | Coal | CC | 100 | Fossil-Steam | RFC | Summer | 105.7 | 15.1 | 1 | 1 | 1040-First superheater | D1-Forced - Immediate | 100-Fossil-Steam
1040 | First superheater | Boiler | Boiler Tube Leaks | D1 | Forced - Immediate | 2013 | Coal | CC | 100 | Fossil-Steam | MRO | Summer | 184.8666 | 59 | 1 | 1 | 1040-First superheater | D1-Forced - Immediate | 100-Fossil-Steam
1040 | First superheater | Boiler | Boiler Tube Leaks | D1 | Forced - Immediate | 2013 | Coal | CC | 100 | Fossil-Steam | MRO | Winter | 1430.55 | 289 | 1 | 1 | 1040-First superheater | D1-Forced - Immediate | 100-Fossil-Steam
1040 | First superheater | Boiler | Boiler Tube Leaks | D1 | Forced - Immediate | 2013 | Coal | OS | 100 | Fossil-Steam | RFC | Summer | 864 | 24 | 1 | 1 | 1040-First superheater | D1-Forced - Immediate | 100-Fossil-Steam
1040 | First superheater | Boiler | Boiler Tube Leaks | U1 | Forced - Immediate | 2013 | Coal | CC | 100 | Fossil-Steam | MRO | Off-Peak | 1831.2 | 48 | 1 | 1 | 1040-First superheater | U1-Forced - Immediate | 100-Fossil-Steam
1040 | First superheater | Boiler | Boiler Tube Leaks | U1 | Forced - Immediate | 2013 | Coal | CC | 100 | Fossil-Steam | SERC | Off-Peak | 1855.4666 | 98 | 1 | 1 | 1040-First superheater | U1-Forced - Immediate | 100-Fossil-Steam
1040 | First superheater | Boiler | Boiler Tube Leaks | U1 | Forced - Immediate | 2013 | Coal | CC | 100 | Fossil-Steam | WECC | Off-Peak | 5084.6666 | 116 | 1 | 1 | 1040-First superheater | U1-Forced - Immediate | 100-Fossil-Steam
1040 | First superheater | Boiler | Boiler Tube Leaks | U1 | Forced - Immediate | 2013 | Coal | CC | 100 | Fossil-Steam | WECC | Off-Peak | 35212.9497 | 459 | 1 | 1 | 1040-First superheater | U1-Forced - Immediate | 100-Fossil-Steam
1040 | First superheater | Boiler | Boiler Tube Leaks | U1 | Forced - Immediate | 2013 | Coal | CC | 100 | Fossil-Steam | RFC | Off-Peak | 50626.75 | 145 | 1 | 1 | 1040-First superheater | U1-Forced - Immediate | 100-Fossil-Steam
1040 | First superheater | Boiler | Boiler Tube Leaks | U1 | Forced - Immediate | 2013 | Coal | CC | 100 | Fossil-Steam | SERC | Summer | 4679.9 | 106 | 1 | 1 | 1040-First superheater | U1-Forced - Immediate | 100-Fossil-Steam
1040 | First superheater | Boiler | Boiler Tube Leaks | U1 | Forced - Immediate | 2013 | Coal | CC | 100 | Fossil-Steam | RFC | Summer | 8054.1 | 57 | 1 | 1 | 1040-First superheater | U1-Forced - Immediate | 100-Fossil-Steam
1040 | First superheater | Boiler | Boiler Tube Leaks | U1 | Forced - Immediate | 2013 | Coal | CC | 100 | Fossil-Steam | WECC | Summer | 13402.9997 | 390 | 1 | 1 | 1040-First superheater | U1-Forced - Immediate | 100-Fossil-Steam
1040 | First superheater | Boiler | Boiler Tube Leaks | U1 | Forced - Immediate | 2013 | Coal | CC | 100 | Fossil-Steam | RFC | Summer | 18820.7165 | 193 | 1 | 1 | 1040-First superheater | U1-Forced - Immediate | 100-Fossil-Steam
1040 | First superheater | Boiler | Boiler Tube Leaks | U1 | Forced - Immediate | 2013 | Coal | CC | 100 | Fossil-Steam | RFC | Summer | 21864.5332 | 128 | 1 | 1 | 1040-First superheater | U1-Forced - Immediate | 100-Fossil-Steam
1040 | First superheater | Boiler | Boiler Tube Leaks | U1 | Forced - Immediate | 2013 | Coal | CC | 100 | Fossil-Steam | RFC | Summer | 22688 | 160 | 1 | 1 | 1040-First superheater | U1-Forced - Immediate | 100-Fossil-Steam
1040 | First superheater | Boiler | Boiler Tube Leaks | U1 | Forced - Immediate | 2013 | Coal | CC | 100 | Fossil-Steam | RFC | Summer | 42977.9998 | 261 | 1 | 1 | 1040-First superheater | U1-Forced - Immediate | 100-Fossil-Steam
1040 | First superheater | Boiler | Boiler Tube Leaks | U1 | Forced - Immediate | 2013 | Coal | CC | 100 | Fossil-Steam | RFC | Summer | 86918.9996 | 630 | 1 | 1 | 1040-First superheater | U1-Forced - Immediate | 100-Fossil-Steam
1040 | First superheater | Boiler | Boiler Tube Leaks | U1 | Forced - Immediate | 2013 | Coal | CC | 100 | Fossil-Steam | MRO | Winter | 3148.5667 | 22 | 1 | 1 | 1040-First superheater | U1-Forced - Immediate | 100-Fossil-Steam
1040 | First superheater | Boiler | Boiler Tube Leaks | U1 | Forced - Immediate | 2013 | Coal | CC | 100 | Fossil-Steam | SERC | Winter | 4806.6665 | 280 | 1 | 1 | 1040-First superheater | U1-Forced - Immediate | 100-Fossil-Steam
1040 | First superheater | Boiler | Boiler Tube Leaks | U1 | Forced - Immediate | 2013 | Coal | CC | 100 | Fossil-Steam | WECC | Winter | 17171 | 446 | 1 | 1 | 1040-First superheater | U1-Forced - Immediate | 100-Fossil-Steam
1040 | First superheater | Boiler | Boiler Tube Leaks | U1 | Forced - Immediate | 2013 | Coal | CC | 100 | Fossil-Steam | RFC | Winter | 22929.7 | 491 | 1 | 1 | 1040-First superheater | U1-Forced - Immediate | 100-Fossil-Steam
1040 | First superheater | Boiler | Boiler Tube Leaks | U1 | Forced - Immediate | 2013 | Coal | LI | 100 | Fossil-Steam | MRO | Summer | 16020 | 450 | 1 | 1 | 1040-First superheater | U1-Forced - Immediate | 100-Fossil-Steam
1040 | First superheater | Boiler | Boiler Tube Leaks | U1 | Forced - Immediate | 2013 | Gas | GG | 100 | Fossil-Steam | MRO | Off-Peak | 17120 | 80 | 1 | 1 | 1040-First superheater | U1-Forced - Immediate | 100-Fossil-Steam
1040 | First superheater | Boiler | Boiler Tube Leaks | U2 | Forced - Delayed | 2013 | Coal | CC | 100 | Fossil-Steam | RFC | Summer | 9434.4833 | 193 | 1 | 1 | 1040-First superheater | U2-Forced - Delayed | 100-Fossil-Steam
1040 | First superheater | Boiler | Boiler Tube Leaks | U2 | Forced - Delayed | 2013 | Coal | CC | 100 | Fossil-Steam | SERC | Summer | 52917 | 465 | 1 | 1 | 1040-First superheater | U2-Forced - Delayed | 100-Fossil-Steam
1040 | First superheater | Boiler | Boiler Tube Leaks | U2 | Forced - Delayed | 2013 | Coal | CC | 100 | Fossil-Steam | MRO | Winter | 14527.0832 | 475 | 1 | 1 | 1040-First superheater | U2-Forced - Delayed | 100-Fossil-Steam
1040 | First superheater | Boiler | Boiler Tube Leaks | U2 | Forced - Delayed | 2013 | Coal | CC | 100 | Fossil-Steam | SERC | Winter | 20445 | 580 | 1 | 1 | 1040-First superheater | U2-Forced - Delayed | 100-Fossil-Steam
1040 | First superheater | Boiler | Boiler Tube Leaks | U3 | Forced - Postponed | 2013 | Coal | CC | 100 | Fossil-Steam | SERC | Off-Peak | 13610.3331 | 380 | 1 | 1 | 1040-First superheater | U3-Forced - Postponed | 100-Fossil-Steam
1040 | First superheater | Boiler | Boiler Tube Leaks | U3 | Forced - Postponed | 2013 | Coal | CC | 100 | Fossil-Steam | SERC | Summer | 24961.2 | 488 | 1 | 1 | 1040-First superheater | U3-Forced - Postponed | 100-Fossil-Steam
1040 | First superheater | Boiler | Boiler Tube Leaks | U3 | Forced - Postponed | 2013 | Coal | CC | 100 | Fossil-Steam | MRO | Summer | 57079.1663 | 475 | 1 | 1 | 1040-First superheater | U3-Forced - Postponed | 100-Fossil-Steam
1040 | First superheater | Boiler | Boiler Tube Leaks | D1 | Forced - Immediate | 2013 | Coal | CC | 100 | Fossil-Steam | MRO | Summer | 170 | 2 | 1 | 1 | 1040-First superheater | D1-Forced - Immediate | 100-Fossil-Steam
1040 | First superheater | Boiler | Boiler Tube Leaks | D1 | Forced - Immediate | 2013 | Coal | CC | 100 | Fossil-Steam | WECC | Summer | 297.2333 | 241 | 1 | 1 | 1040-First superheater | D1-Forced - Immediate | 100-Fossil-Steam
1040 | First superheater | Boiler | Boiler Tube Leaks | D1 | Forced - Immediate | 2013 | Coal | OS | 100 | Fossil-Steam | RFC | Off-Peak | 1071.6 | 24 | 1 | 1 | 1040-First superheater | D1-Forced - Immediate | 100-Fossil-Steam
1040 | First superheater | Boiler | Boiler Tube Leaks | D1 | Forced - Immediate | 2013 | Coal | OS | 100 | Fossil-Steam | RFC | Summer | 624.8 | 24 | 1 | 1 | 1040-First superheater | D1-Forced - Immediate | 100-Fossil-Steam
1040 | First superheater | Boiler | Boiler Tube Leaks | D2 | Forced - Delayed | 2013 | Coal | CC | 100 | Fossil-Steam | MRO | Summer | 463.8666 | 49 | 1 | 1 | 1040-First superheater | D2-Forced - Delayed | 100-Fossil-Steam
1040 | First superheater | Boiler | Boiler Tube Leaks | U1 | Forced - Immediate | 2013 | Coal | CC | 100 | Fossil-Steam | SERC | Off-Peak | 2414.0666 | 98 | 1 | 1 | 1040-First superheater | U1-Forced - Immediate | 100-Fossil-Steam
1040 | First superheater | Boiler | Boiler Tube Leaks | U1 | Forced - Immediate | 2013 | Coal | CC | 100 | Fossil-Steam | SERC | Off-Peak | 607985 | 812 | 1 | 1 | 1040-First superheater | U1-Forced - Immediate | 100-Fossil-Steam
1040 | First superheater | Boiler | Boiler Tube Leaks | U1 | Forced - Immediate | 2013 | Coal | CC | 100 | Fossil-Steam | MRO | Summer | 1907.5333 | 26 | 1 | 1 | 1040-First superheater | U1-Forced - Immediate | 100-Fossil-Steam
1040 | First superheater | Boiler | Boiler Tube Leaks | U1 | Forced - Immediate | 2013 | Coal | CC | 100 | Fossil-Steam | WECC | Summer | 14190 | 330 | 1 | 1 | 1040-First superheater | U1-Forced - Immediate | 100-Fossil-Steam
1040 | First superheater | Boiler | Boiler Tube Leaks | U1 | Forced - Immediate | 2013 | Coal | CC | 100 | Fossil-Steam | MRO | Summer | 32620.6664 | 334 | 1 | 1 | 1040-First superheater | U1-Forced - Immediate | 100-Fossil-Steam
1040 | First superheater | Boiler | Boiler Tube Leaks | U1 | Forced - Immediate | 2013 | Coal | CC | 100 | Fossil-Steam | RFC | Summer | 36837.5 | 175 | 1 | 1 | 1040-First superheater | U1-Forced - Immediate | 100-Fossil-Steam
1040 | First superheater | Boiler | Boiler Tube Leaks | U1 | Forced - Immediate | 2013 | Coal | CC | 100 | Fossil-Steam | RFC | Summer | 40063.4 | 494 | 1 | 1 | 1040-First superheater | U1-Forced - Immediate | 100-Fossil-Steam
1040 | First superheater | Boiler | Boiler Tube Leaks | U1 | Forced - Immediate | 2013 | Coal | CC | 100 | Fossil-Steam | WECC | Winter | 2497.3333 | 40 | 1 | 1 | 1040-First superheater | U1-Forced - Immediate | 100-Fossil-Steam
1040 | First superheater | Boiler | Boiler Tube Leaks | U1 | Forced - Immediate | 2013 | Coal | CC | 100 | Fossil-Steam | NPCC | Winter | 4270.4 | 48 | 1 | 1 | 1040-First superheater | U1-Forced - Immediate | 100-Fossil-Steam
1040 | First superheater | Boiler | Boiler Tube Leaks | U1 | Forced - Immediate | 2013 | Coal | LI | 100 | Fossil-Steam | TRE | Off-Peak | 69766.6663 | 598 | 1 | 1 | 1040-First superheater | U1-Forced - Immediate | 100-Fossil-Steam
1040 | First superheater | Boiler | Boiler Tube Leaks | U2 | Forced - Delayed | 2013 | Coal | CC | 100 | Fossil-Steam | MRO | Off-Peak | 59287.9163 | 475 | 1 | 1 | 1040-First superheater | U2-Forced - Delayed | 100-Fossil-Steam
1040 | First superheater | Boiler | Boiler Tube Leaks | U2 | Forced - Delayed | 2013 | Coal | CC | 100 | Fossil-Steam | SERC | Summer | 31610.6 | 134 | 1 | 1 | 1040-First superheater | U2-Forced - Delayed | 100-Fossil-Steam
1040 | First superheater | Boiler | Boiler Tube Leaks | U2 | Forced - Delayed | 2013 | Coal | CC | 100 | Fossil-Steam | SERC | Winter | 10460.0999 | 153 | 1 | 1 | 1040-First superheater | U2-Forced - Delayed | 100-Fossil-Steam
1040 | First superheater | Boiler | Boiler Tube Leaks | U3 | Forced - Postponed | 2013 | Coal | CC | 100 | Fossil-Steam | SERC | Winter | 35333.7999 | 417 | 1 | 1 | 1040-First superheater | U3-Forced - Postponed | 100-Fossil-Steam
1040 | First superheater | Boiler | Boiler Tube Leaks | D1 | Forced - Immediate | 2013 | Coal | CC | 100 | Fossil-Steam | RFC | Off-Peak | 942.9167 | 25 | 1 | 1 | 1040-First superheater | D1-Forced - Immediate | 100-Fossil-Steam
1040 | First superheater | Boiler | Boiler Tube Leaks | D1 | Forced - Immediate | 2013 | Coal | CC | 100 | Fossil-Steam | RFC | Summer | 584.4 | 24 | 1 | 1 | 1040-First superheater | D1-Forced - Immediate | 100-Fossil-Steam
1040 | First superheater | Boiler | Boiler Tube Leaks | D1 | Forced - Immediate | 2013 | Coal | CC | 100 | Fossil-Steam | SERC | Winter | 980.4165 | 325 | 1 | 1 | 1040-First superheater | D1-Forced - Immediate | 100-Fossil-Steam
1040 | First superheater | Boiler | Boiler Tube Leaks | U1 | Forced - Immediate | 2013 | Coal | CC | 100 | Fossil-Steam | SERC | Off-Peak | 35320.1666 | 335 | 1 | 1 | 1040-First superheater | U1-Forced - Immediate | 100-Fossil-Steam
1040 | First superheater | Boiler | Boiler Tube Leaks | U1 | Forced - Immediate | 2013 | Coal | CC | 100 | Fossil-Steam | MRO | Off-Peak | 54320 | 800 | 1 | 1 | 1040-First superheater | U1-Forced - Immediate | 100-Fossil-Steam
1040 | First superheater | Boiler | Boiler Tube Leaks | U1 | Forced - Immediate | 2013 | Coal | CC | 100 | Fossil-Steam | WECC | Summer | 5648.1 | 201 | 1 | 1 | 1040-First superheater | U1-Forced - Immediate | 100-Fossil-Steam
1040 | First superheater | Boiler | Boiler Tube Leaks | U1 | Forced - Immediate | 2013 | Coal | CC | 100 | Fossil-Steam | SERC | Summer | 6465.6665 | 238 | 1 | 1 | 1040-First superheater | U1-Forced - Immediate | 100-Fossil-Steam
1040 | First superheater | Boiler | Boiler Tube Leaks | U1 | Forced - Immediate | 2013 | Coal | CC | 100 | Fossil-Steam | RFC | Summer | 61245.3332 | 272 | 1 | 1 | 1040-First superheater | U1-Forced - Immediate | 100-Fossil-Steam
1040 | First superheater | Boiler | Boiler Tube Leaks | U1 | Forced - Immediate | 2013 | Coal | CC | 100 | Fossil-Steam | SERC | Winter | 17236.7165 | 199 | 1 | 1 | 1040-First superheater | U1-Forced - Immediate | 100-Fossil-Steam
1040 | First superheater | Boiler | Boiler Tube Leaks | U1 | Forced - Immediate | 2013 | Coal | CC | 100 | Fossil-Steam | MRO | Winter | 20435.2332 | 334 | 1 | 1 | 1040-First superheater | U1-Forced - Immediate | 100-Fossil-Steam
1040 | First superheater | Boiler | Boiler Tube Leaks | U1 | Forced - Immediate | 2013 | Coal | CC | 100 | Fossil-Steam | SERC | Winter | 23332.75 | 335 | 1 | 1 | 1040-First superheater | U1-Forced - Immediate | 100-Fossil-Steam
1040 | First superheater | Boiler | Boiler Tube Leaks | U1 | Forced - Immediate | 2013 | Coal | CC | 100 | Fossil-Steam | NPCC | Winter | 127710.9164 | 385 | 1 | 1 | 1040-First superheater | U1-Forced - Immediate | 100-Fossil-Steam
1040 | First superheater | Boiler | Boiler Tube Leaks | U1 | Forced - Immediate | 2013 | Gas | GG | 100 | Fossil-Steam | TRE | Summer | 7252.8999 | 174 | 1 | 1 | 1040-First superheater | U1-Forced - Immediate | 100-Fossil-Steam
1040 | First superheater | Boiler | Boiler Tube Leaks | U1 | Forced - Immediate | 2013 | Gas | GG | 100 | Fossil-Steam | MRO | Summer | 93549.05 | 161 | 1 | 1 | 1040-First superheater | U1-Forced - Immediate | 100-Fossil-Steam
1040 | First superheater | Boiler | Boiler Tube Leaks | U2 | Forced - Delayed | 2013 | Coal | CC | 100 | Fossil-Steam | SERC | Off-Peak | 10715.0999 | 153 | 1 | 1 | 1040-First superheater | U2-Forced - Delayed | 100-Fossil-Steam
1040 | First superheater | Boiler | Boiler Tube Leaks | U2 | Forced - Delayed | 2013 | Coal | CC | 100 | Fossil-Steam | WECC | Off-Peak | 41874.8663 | 523 | 1 | 1 | 1040-First superheater | U2-Forced - Delayed | 100-Fossil-Steam
1040 | First superheater | Boiler | Boiler Tube Leaks | U2 | Forced - Delayed | 2013 | Coal | CC | 100 | Fossil-Steam | RFC | Summer | 3656.4166 | 85 | 1 | 1 | 1040-First superheater | U2-Forced - Delayed | 100-Fossil-Steam
1040 | First superheater | Boiler | Boiler Tube Leaks | U2 | Forced - Delayed | 2013 | Coal | CC | 100 | Fossil-Steam | SERC | Summer | 11574.45 | 153 | 1 | 1 | 1040-First superheater | U2-Forced - Delayed | 100-Fossil-Steam
1040 | First superheater | Boiler | Boiler Tube Leaks | U2 | Forced - Delayed | 2013 | Coal | CC | 100 | Fossil-Steam | SERC | Summer | 13719.8998 | 261 | 1 | 1 | 1040-First superheater | U2-Forced - Delayed | 100-Fossil-Steam
1040 | First superheater | Boiler | Boiler Tube Leaks | U2 | Forced - Delayed | 2013 | Coal | CC | 100 | Fossil-Steam | SERC | Summer | 17136 | 153 | 1 | 1 | 1040-First superheater | U2-Forced - Delayed | 100-Fossil-Steam
1040 | First superheater | Boiler | Boiler Tube Leaks | U2 | Forced - Delayed | 2013 | Coal | CC | 100 | Fossil-Steam | MRO | Winter | 1824.1999 | 84 | 1 | 1 | 1040-First superheater | U2-Forced - Delayed | 100-Fossil-Steam
1040 | First superheater | Boiler | Boiler Tube Leaks | U2 | Forced - Delayed | 2013 | Coal | CC | 100 | Fossil-Steam | SERC | Winter | 22323.5832 | 355 | 1 | 1 | 1040-First superheater | U2-Forced - Delayed | 100-Fossil-Steam
1040 | First superheater | Boiler | Boiler Tube Leaks | U2 | Forced - Delayed | 2013 | Coal | CC | 100 | Fossil-Steam | SERC | Winter | 41917.5 | 575 | 1 | 1 | 1040-First superheater | U2-Forced - Delayed | 100-Fossil-Steam
1040 | First superheater | Boiler | Boiler Tube Leaks | U3 | Forced - Postponed | 2013 | Coal | CC | 100 | Fossil-Steam | WECC | Summer | 25815.4496 | 531 | 1 | 1 | 1040-First superheater | U3-Forced - Postponed | 100-Fossil-Steam
1040 | First superheater | Boiler | Boiler Tube Leaks | U3 | Forced - Postponed | 2013 | Coal | CC | 100 | Fossil-Steam | SERC | Winter | 2893 | 66 | 1 | 1 | 1040-First superheater | U3-Forced - Postponed | 100-Fossil-Steam
1040 | First superheater | Boiler | Boiler Tube Leaks | U1 | Forced - Immediate | 2013 | Coal | CC | 650 | Fluidized Bed | RFC | Winter | 1835.7083 | 32.5 | 1 | 1 | 1040-First superheater | U1-Forced - Immediate | 650-Fluidized Bed
1040 | First superheater | Boiler | Boiler Tube Leaks | D1 | Forced - Immediate | 2013 | Coal | OS | 800 | Miscellaneous | SERC | Winter | 1312.25 | 15 | 1 | 1 | 1040-First superheater | D1-Forced - Immediate | 800-Miscellaneous
1040 | First superheater | Boiler | Boiler Tube Leaks | D1 | Forced - Immediate | 2013 | Coal | OS | 800 | Miscellaneous | NPCC | Off-Peak | 468.3333 | 20 | 1 | 1 | 1040-First superheater | D1-Forced - Immediate | 800-Miscellaneous
1040 | First superheater | Boiler | Boiler Tube Leaks | D1 | Forced - Immediate | 2013 | Coal | OS | 810 | Multi-boiler/Multi-turbine | NPCC | Summer | 394.6667 | 12.8 | 1 | 1 | 1040-First superheater | D1-Forced - Immediate | 810-Multi-boiler/Multi-turbine
1040 | First superheater | Boiler | Boiler Tube Leaks | D1 | Forced - Immediate | 2013 | Coal | OS | 810 | Multi-boiler/Multi-turbine | NPCC | Summer | 493.24 | 11.8 | 1 | 1 | 1040-First superheater | D1-Forced - Immediate | 810-Multi-boiler/Multi-turbine
1040 | First superheater | Boiler | Boiler Tube Leaks | D1 | Forced - Immediate | 2013 | Coal | OS | 810 | Multi-boiler/Multi-turbine | NPCC | Summer | 497.838 | 11.91 | 1 | 1 | 1040-First superheater | D1-Forced - Immediate | 810-Multi-boiler/Multi-turbine
1040 | First superheater | Boiler | Boiler Tube Leaks | D1 | Forced - Immediate | 2013 | Coal | OS | 810 | Multi-boiler/Multi-turbine | NPCC | Summer | 1277.8667 | 12.8 | 1 | 1 | 1040-First superheater | D1-Forced - Immediate | 810-Multi-boiler/Multi-turbine
1040 | First superheater | Boiler | Boiler Tube Leaks | D1 | Forced - Immediate | 2013 | Coal | OS | 810 | Multi-boiler/Multi-turbine | NPCC | Summer | 112.8533 | 12.8 | 1 | 1 | 1040-First superheater | D1-Forced - Immediate | 810-Multi-boiler/Multi-turbine
1040 | First superheater | Boiler | Boiler Tube Leaks | D1 | Forced - Immediate | 2013 | Coal | OS | 810 | Multi-boiler/Multi-turbine | NPCC | Summer | 809.9 | 7.8 | 1 | 1 | 1040-First superheater | D1-Forced - Immediate | 810-Multi-boiler/Multi-turbine
1040 | First superheater | Boiler | Boiler Tube Leaks | D1 | Forced - Immediate | 2013 | Coal | OS | 810 | Multi-boiler/Multi-turbine | NPCC | Summer | 1218.3655 | 16.91 | 1 | 1 | 1040-First superheater | D1-Forced - Immediate | 810-Multi-boiler/Multi-turbine
1040 | First superheater | Boiler | Boiler Tube Leaks | D1 | Forced - Immediate | 2013 | Coal | OS | 810 | Multi-boiler/Multi-turbine | NPCC | Summer | 408.28 | 11.8 | 1 | 1 | 1040-First superheater | D1-Forced - Immediate | 810-Multi-boiler/Multi-turbine
1040 | First superheater | Boiler | Boiler Tube Leaks | D1 | Forced - Immediate | 2013 | Coal | OS | 810 | Multi-boiler/Multi-turbine | NPCC | Summer | 1918.8 | 10.8 | 1 | 1 | 1040-First superheater | D1-Forced - Immediate | 810-Multi-boiler/Multi-turbine
1040 | First superheater | Boiler | Boiler Tube Leaks | D1 | Forced - Immediate | 2013 | Coal | OS | 810 | Multi-boiler/Multi-turbine | NPCC | Winter | 948.06 | 13.8 | 1 | 1 | 1040-First superheater | D1-Forced - Immediate | 810-Multi-boiler/Multi-turbine
1040 | First superheater | Boiler | Boiler Tube Leaks | D2 | Forced - Delayed | 2013 | Coal | CC | 810 | Multi-boiler/Multi-turbine | RFC | Winter | 630.1331 | 278 | 1 | 1 | 1040-First superheater | D2-Forced - Delayed | 810-Multi-boiler/Multi-turbine
1040 | First superheater | Boiler | Boiler Tube Leaks | D2 | Forced - Delayed | 2013 | Coal | CC | 810 | Multi-boiler/Multi-turbine | RFC | Winter | 3382.3331 | 278 | 1 | 1 | 1040-First superheater | D2-Forced - Delayed | 810-Multi-boiler/Multi-turbine
1040 | First superheater | Boiler | Boiler Tube Leaks | D2 | Forced - Delayed | 2013 | Coal | CC | 810 | Multi-boiler/Multi-turbine | RFC | Winter | 31116.1665 | 298 | 1 | 1 | 1040-First superheater | D2-Forced - Delayed | 810-Multi-boiler/Multi-turbine
1040 | First superheater | Boiler | Boiler Tube Leaks | D1 | Forced - Immediate | 2013 | Coal | OS | 810 | Multi-boiler/Multi-turbine | NPCC | Winter | 207.1848 | 6.91 | 1 | 1 | 1040-First superheater | D1-Forced - Immediate | 810-Multi-boiler/Multi-turbine
1040 | First superheater | Boiler | Boiler Tube Leaks | D1 | Forced - Immediate | 2013 | Coal | OS | 810 | Multi-boiler/Multi-turbine | NPCC | Summer | 1138.39 | 15.8 | 1 | 1 | 1040-First superheater | D1-Forced - Immediate | 810-Multi-boiler/Multi-turbine
1040 | First superheater | Boiler | Boiler Tube Leaks | D1 | Forced - Immediate | 2013 | Coal | OS | 810 | Multi-boiler/Multi-turbine | NPCC | Summer | 1760.6767 | 9.91 | 1 | 1 | 1040-First superheater | D1-Forced - Immediate | 810-Multi-boiler/Multi-turbine
1040 | First superheater | Boiler | Boiler Tube Leaks | D2 | Forced - Delayed | 2013 | Coal | CC | 810 | Multi-boiler/Multi-turbine | RFC | Off-Peak | 42729.1666 | 293 | 1 | 1 | 1040-First superheater | D2-Forced - Delayed | 810-Multi-boiler/Multi-turbine
1040 | First superheater | Boiler | Boiler Tube Leaks | D2 | Forced - Delayed | 2013 | Coal | CC | 810 | Multi-boiler/Multi-turbine | RFC | Winter | 28064.0665 | 268 | 1 | 1 | 1040-First superheater | D2-Forced - Delayed | 810-Multi-boiler/Multi-turbine
1040 | First superheater | Boiler | Boiler Tube Leaks | D1 | Forced - Immediate | 2013 | Coal | OS | 810 | Multi-boiler/Multi-turbine | NPCC | Summer | 243.8917 | 7.91 | 1 | 1 | 1040-First superheater | D1-Forced - Immediate | 810-Multi-boiler/Multi-turbine
1040 | First superheater | Boiler | Boiler Tube Leaks | D1 | Forced - Immediate | 2013 | Coal | OS | 810 | Multi-boiler/Multi-turbine | NPCC | Winter | 203.8867 | 6.8 | 1 | 1 | 1040-First superheater | D1-Forced - Immediate | 810-Multi-boiler/Multi-turbine
1040 | First superheater | Boiler | Boiler Tube Leaks | D1 | Forced - Immediate | 2013 | Coal | OS | 810 | Multi-boiler/Multi-turbine | NPCC | Summer | 105.0065 | 11.91 | 1 | 1 | 1040-First superheater | D1-Forced - Immediate | 810-Multi-boiler/Multi-turbine
1040 | First superheater | Boiler | Boiler Tube Leaks | D1 | Forced - Immediate | 2013 | Coal | OS | 810 | Multi-boiler/Multi-turbine | NPCC | Summer | 412.086 | 11.91 | 1 | 1 | 1040-First superheater | D1-Forced - Immediate | 810-Multi-boiler/Multi-turbine
1040 | First superheater | Boiler | Boiler Tube Leaks | D1 | Forced - Immediate | 2013 | Coal | OS | 810 | Multi-boiler/Multi-turbine | NPCC | Summer | 1089.1817 | 10.91 | 1 | 1 | 1040-First superheater | D1-Forced - Immediate | 810-Multi-boiler/Multi-turbine
1040 | First superheater | Boiler | Boiler Tube Leaks | D1 | Forced - Immediate | 2013 | Coal | OS | 810 | Multi-boiler/Multi-turbine | NPCC | Summer | 1236.655 | 11.91 | 1 | 1 | 1040-First superheater | D1-Forced - Immediate | 810-Multi-boiler/Multi-turbine
1040 | First superheater | HRSG Boiler | HRSG Boiler Tube Leaks | U1 | Forced - Immediate | 2013 | Gas | GG | 850 | Combined Cycle Block | NPCC | Off-Peak | 15215.9999 | 180 | 1 | 1 | 1040-First superheater | U1-Forced - Immediate | 850-Combined Cycle Block
1040 | First superheater | HRSG Boiler | HRSG Boiler Tube Leaks | U1 | Forced - Immediate | 2013 | Gas | GG | 850 | Combined Cycle Block | TRE | Off-Peak | 24833.0332 | 221 | 1 | 1 | 1040-First superheater | U1-Forced - Immediate | 850-Combined Cycle Block
1050 | Second superheater | Boiler | Boiler Tube Leaks | D1 | Forced - Immediate | 2013 | Coal | CC | 100 | Fossil-Steam | NPCC | Off-Peak | 1502.6665 | 392 | 1 | 1 | 1050-Second superheater | D1-Forced - Immediate | 100-Fossil-Steam
1050 | Second superheater | Boiler | Boiler Tube Leaks | D1 | Forced - Immediate | 2013 | Coal | CC | 100 | Fossil-Steam | WECC | Off-Peak | 3946.8 | 598 | 1 | 1 | 1050-Second superheater | D1-Forced - Immediate | 100-Fossil-Steam
1050 | Second superheater | Boiler | Boiler Tube Leaks | D1 | Forced - Immediate | 2013 | Coal | CC | 100 | Fossil-Steam | WECC | Summer | 50.8833 | 71 | 1 | 1 | 1050-Second superheater | D1-Forced - Immediate | 100-Fossil-Steam
1050 | Second superheater | Boiler | Boiler Tube Leaks | D1 | Forced - Immediate | 2013 | Coal | CC | 100 | Fossil-Steam | RFC | Summer | 768.75 | 45 | 1 | 1 | 1050-Second superheater | D1-Forced - Immediate | 100-Fossil-Steam
1050 | Second superheater | Boiler | Boiler Tube Leaks | D1 | Forced - Immediate | 2013 | Coal | OS | 100 | Fossil-Steam | MRO | Off-Peak | 154.2123 | 12.47 | 1 | 1 | 1050-Second superheater | D1-Forced - Immediate | 100-Fossil-Steam
1050 | Second superheater | Boiler | Boiler Tube Leaks | D1 | Forced - Immediate | 2013 | Coal | OS | 100 | Fossil-Steam | MRO | Summer | 7.5593 | 6.67 | 1 | 1 | 1050-Second superheater | D1-Forced - Immediate | 100-Fossil-Steam
1050 | Second superheater | Boiler | Boiler Tube Leaks | D1 | Forced - Immediate | 2013 | Coal | OS | 100 | Fossil-Steam | NPCC | Summer | 362.3833 | 17 | 1 | 1 | 1050-Second superheater | D1-Forced - Immediate | 100-Fossil-Steam
1050 | Second superheater | Boiler | Boiler Tube Leaks | D3 | Forced - Postponed | 2013 | Coal | OS | 100 | Fossil-Steam | MRO | Summer | 358.9282 | 12.47 | 1 | 1 | 1050-Second superheater | D3-Forced - Postponed | 100-Fossil-Steam
1050 | Second superheater | Boiler | Boiler Tube Leaks | U1 | Forced - Immediate | 2013 | Coal | CC | 100 | Fossil-Steam | WECC | Off-Peak | 14903.9333 | 109 | 1 | 1 | 1050-Second superheater | U1-Forced - Immediate | 100-Fossil-Steam
1050 | Second superheater | Boiler | Boiler Tube Leaks | U1 | Forced - Immediate | 2013 | Coal | CC | 100 | Fossil-Steam | RFC | Off-Peak | 17946.25 | 245 | 1 | 1 | 1050-Second superheater | U1-Forced - Immediate | 100-Fossil-Steam
1050 | Second superheater | Boiler | Boiler Tube Leaks | U1 | Forced - Immediate | 2013 | Coal | CC | 100 | Fossil-Steam | SERC | Off-Peak | 19062.6665 | 232 | 1 | 1 | 1050-Second superheater | U1-Forced - Immediate | 100-Fossil-Steam
1050 | Second superheater | Boiler | Boiler Tube Leaks | U1 | Forced - Immediate | 2013 | Coal | CC | 100 | Fossil-Steam | SERC | Off-Peak | 19463.3996 | 594 | 1 | 1 | 1050-Second superheater | U1-Forced - Immediate | 100-Fossil-Steam
1050 | Second superheater | Boiler | Boiler Tube Leaks | U1 | Forced - Immediate | 2013 | Coal | CC | 100 | Fossil-Steam | RFC | Off-Peak | 35754.7663 | 577 | 1 | 1 | 1050-Second superheater | U1-Forced - Immediate | 100-Fossil-Steam
1050 | Second superheater | Boiler | Boiler Tube Leaks | U1 | Forced - Immediate | 2013 | Coal | CC | 100 | Fossil-Steam | RFC | Off-Peak | 37505.0496 | 627 | 1 | 1 | 1050-Second superheater | U1-Forced - Immediate | 100-Fossil-Steam
1050 | Second superheater | Boiler | Boiler Tube Leaks | U1 | Forced - Immediate | 2013 | Coal | CC | 100 | Fossil-Steam | MRO | Off-Peak | 39647.9998 | 630 | 1 | 1 | 1050-Second superheater | U1-Forced - Immediate | 100-Fossil-Steam
1050 | Second superheater | Boiler | Boiler Tube Leaks | U1 | Forced - Immediate | 2013 | Coal | CC | 100 | Fossil-Steam | RFC | Off-Peak | 71131 | 830 | 1 | 1 | 1050-Second superheater | U1-Forced - Immediate | 100-Fossil-Steam
1050 | Second superheater | Boiler | Boiler Tube Leaks | U1 | Forced - Immediate | 2013 | Coal | CC | 100 | Fossil-Steam | RFC | Off-Peak | 84069.9996 | 600 | 1 | 1 | 1050-Second superheater | U1-Forced - Immediate | 100-Fossil-Steam
1050 | Second superheater | Boiler | Boiler Tube Leaks | U1 | Forced - Immediate | 2013 | Coal | CC | 100 | Fossil-Steam | NPCC | Off-Peak | 91250.4663 | 499 | 1 | 1 | 1050-Second superheater | U1-Forced - Immediate | 100-Fossil-Steam
1050 | Second superheater | Boiler | Boiler Tube Leaks | U1 | Forced - Immediate | 2013 | Coal | CC | 100 | Fossil-Steam | RFC | Off-Peak | 164475 | 850 | 1 | 1 | 1050-Second superheater | U1-Forced - Immediate | 100-Fossil-Steam
1050 | Second superheater | Boiler | Boiler Tube Leaks | U1 | Forced - Immediate | 2013 | Coal | CC | 100 | Fossil-Steam | RFC | Summer | 3106.6666 | 80 | 1 | 1 | 1050-Second superheater | U1-Forced - Immediate | 100-Fossil-Steam
1050 | Second superheater | Boiler | Boiler Tube Leaks | U1 | Forced - Immediate | 2013 | Coal | CC | 100 | Fossil-Steam | SERC | Summer | 5396.8832 | 167 | 1 | 1 | 1050-Second superheater | U1-Forced - Immediate | 100-Fossil-Steam
1050 | Second superheater | Boiler | Boiler Tube Leaks | U1 | Forced - Immediate | 2013 | Coal | CC | 100 | Fossil-Steam | SERC | Summer | 7364.7 | 167 | 1 | 1 | 1050-Second superheater | U1-Forced - Immediate | 100-Fossil-Steam
1050 | Second superheater | Boiler | Boiler Tube Leaks | U1 | Forced - Immediate | 2013 | Coal | CC | 100 | Fossil-Steam | RFC | Summer | 13090.4999 | 270 | 1 | 1 | 1050-Second superheater | U1-Forced - Immediate | 100-Fossil-Steam
1050 | Second superheater | Boiler | Boiler Tube Leaks | U1 | Forced - Immediate | 2013 | Coal | CC | 100 | Fossil-Steam | RFC | Summer | 37903.3328 | 830 | 1 | 1 | 1050-Second superheater | U1-Forced - Immediate | 100-Fossil-Steam
1050 | Second superheater | Boiler | Boiler Tube Leaks | U1 | Forced - Immediate | 2013 | Coal | CC | 100 | Fossil-Steam | RFC | Summer | 61556.5664 | 773 | 1 | 1 | 1050-Second superheater | U1-Forced - Immediate | 100-Fossil-Steam
1050 | Second superheater | Boiler | Boiler Tube Leaks | U1 | Forced - Immediate | 2013 | Coal | CC | 100 | Fossil-Steam | WECC | Summer | 78899.3328 | 770 | 1 | 1 | 1050-Second superheater | U1-Forced - Immediate | 100-Fossil-Steam
1050 | Second superheater | Boiler | Boiler Tube Leaks | U1 | Forced - Immediate | 2013 | Coal | CC | 100 | Fossil-Steam | WECC | Summer | 148782.7331 | 766 | 1 | 1 | 1050-Second superheater | U1-Forced - Immediate | 100-Fossil-Steam
1050 | Second superheater | Boiler | Boiler Tube Leaks | U1 | Forced - Immediate | 2013 | Coal | CC | 100 | Fossil-Steam | WECC | Winter | 2062 | 40 | 1 | 1 | 1050-Second superheater | U1-Forced - Immediate | 100-Fossil-Steam
1050 | Second superheater | Boiler | Boiler Tube Leaks | U1 | Forced - Immediate | 2013 | Coal | CC | 100 | Fossil-Steam | SERC | Winter | 149465.0993 | 1017 | 1 | 1 | 1050-Second superheater | U1-Forced - Immediate | 100-Fossil-Steam
1050 | Second superheater | Boiler | Boiler Tube Leaks | U1 | Forced - Immediate | 2013 | Gas | GG | 100 | Fossil-Steam | TRE | Summer | 6877.5 | 393 | 1 | 1 | 1050-Second superheater | U1-Forced - Immediate | 100-Fossil-Steam
1050 | Second superheater | Boiler | Boiler Tube Leaks | U2 | Forced - Delayed | 2013 | Coal | CC | 100 | Fossil-Steam | WECC | Summer | 1938.4167 | 35 | 1 | 1 | 1050-Second superheater | U2-Forced - Delayed | 100-Fossil-Steam
1050 | Second superheater | Boiler | Boiler Tube Leaks | U2 | Forced - Delayed | 2013 | Coal | CC | 100 | Fossil-Steam | RFC | Summer | 15671.8332 | 245 | 1 | 1 | 1050-Second superheater | U2-Forced - Delayed | 100-Fossil-Steam
1050 | Second superheater | Boiler | Boiler Tube Leaks | U2 | Forced - Delayed | 2013 | Coal | CC | 100 | Fossil-Steam | RFC | Summer | 25066.6 | 622 | 1 | 1 | 1050-Second superheater | U2-Forced - Delayed | 100-Fossil-Steam
1050 | Second superheater | Boiler | Boiler Tube Leaks | U2 | Forced - Delayed | 2013 | Coal | CC | 100 | Fossil-Steam | RFC | Summer | 31305.75 | 469 | 1 | 1 | 1050-Second superheater | U2-Forced - Delayed | 100-Fossil-Steam
1050 | Second superheater | Boiler | Boiler Tube Leaks | U2 | Forced - Delayed | 2013 | Coal | CC | 100 | Fossil-Steam | MRO | Winter | 2029.6 | 48 | 1 | 1 | 1050-Second superheater | U2-Forced - Delayed | 100-Fossil-Steam
1050 | Second superheater | Boiler | Boiler Tube Leaks | U3 | Forced - Postponed | 2013 | Coal | CC | 100 | Fossil-Steam | RFC | Summer | 11241.24 | 67.8 | 1 | 1 | 1050-Second superheater | U3-Forced - Postponed | 100-Fossil-Steam
1050 | Second superheater | Boiler | Boiler Tube Leaks | U3 | Forced - Postponed | 2013 | Coal | CC | 100 | Fossil-Steam | RFC | Winter | 8174.0999 | 198 | 1 | 1 | 1050-Second superheater | U3-Forced - Postponed | 100-Fossil-Steam
1050 | Second superheater | Boiler | Boiler Tube Leaks | D1 | Forced - Immediate | 2013 | Coal | CC | 100 | Fossil-Steam | RFC | Summer | 5.8333 | 35 | 1 | 1 | 1050-Second superheater | D1-Forced - Immediate | 100-Fossil-Steam
1050 | Second superheater | Boiler | Boiler Tube Leaks | D1 | Forced - Immediate | 2013 | Coal | CC | 100 | Fossil-Steam | WECC | Summer | 58.2 | 36 | 1 | 1 | 1050-Second superheater | D1-Forced - Immediate | 100-Fossil-Steam
1050 | Second superheater | Boiler | Boiler Tube Leaks | D1 | Forced - Immediate | 2013 | Coal | CC | 100 | Fossil-Steam | WECC | Winter | 984 | 410 | 1 | 1 | 1050-Second superheater | D1-Forced - Immediate | 100-Fossil-Steam
1050 | Second superheater | Boiler | Boiler Tube Leaks | D1 | Forced - Immediate | 2013 | Coal | CC | 100 | Fossil-Steam | SERC | Winter | 1929.5831 | 275 | 1 | 1 | 1050-Second superheater | D1-Forced - Immediate | 100-Fossil-Steam
1050 | Second superheater | Boiler | Boiler Tube Leaks | D1 | Forced - Immediate | 2013 | Coal | CC | 100 | Fossil-Steam | WECC | Winter | 8119.833 | 515 | 1 | 1 | 1050-Second superheater | D1-Forced - Immediate | 100-Fossil-Steam
1050 | Second superheater | Boiler | Boiler Tube Leaks | D1 | Forced - Immediate | 2013 | Coal | OS | 100 | Fossil-Steam | NPCC | Off-Peak | 528.85 | 21 | 1 | 1 | 1050-Second superheater | D1-Forced - Immediate | 100-Fossil-Steam
1050 | Second superheater | Boiler | Boiler Tube Leaks | D2 | Forced - Delayed | 2013 | Coal | CC | 100 | Fossil-Steam | RFC | Summer | 52.9998 | 318 | 1 | 1 | 1050-Second superheater | D2-Forced - Delayed | 100-Fossil-Steam
1050 | Second superheater | Boiler | Boiler Tube Leaks | D2 | Forced - Delayed | 2013 | Other | WD | 100 | Fossil-Steam | SERC | Winter | 1004.3333 | 23 | 1 | 1 | 1050-Second superheater | D2-Forced - Delayed | 100-Fossil-Steam
1050 | Second superheater | Boiler | Boiler Tube Leaks | U1 | Forced - Immediate | 2013 | Coal | CC | 100 | Fossil-Steam | SERC | Off-Peak | 16569 | 252 | 1 | 1 | 1050-Second superheater | U1-Forced - Immediate | 100-Fossil-Steam
1050 | Second superheater | Boiler | Boiler Tube Leaks | U1 | Forced - Immediate | 2013 | Coal | CC | 100 | Fossil-Steam | MRO | Off-Peak | 37358.0665 | 554 | 1 | 1 | 1050-Second superheater | U1-Forced - Immediate | 100-Fossil-Steam
1050 | Second superheater | Boiler | Boiler Tube Leaks | U1 | Forced - Immediate | 2013 | Coal | CC | 100 | Fossil-Steam | RFC | Off-Peak | 47203.3331 | 850 | 1 | 1 | 1050-Second superheater | U1-Forced - Immediate | 100-Fossil-Steam
1050 | Second superheater | Boiler | Boiler Tube Leaks | U1 | Forced - Immediate | 2013 | Coal | CC | 100 | Fossil-Steam | WECC | Off-Peak | 72324.9998 | 750 | 1 | 1 | 1050-Second superheater | U1-Forced - Immediate | 100-Fossil-Steam
1050 | Second superheater | Boiler | Boiler Tube Leaks | U1 | Forced - Immediate | 2013 | Coal | CC | 100 | Fossil-Steam | SERC | Off-Peak | 75583.2 | 616 | 1 | 1 | 1050-Second superheater | U1-Forced - Immediate | 100-Fossil-Steam
1050 | Second superheater | Boiler | Boiler Tube Leaks | U1 | Forced - Immediate | 2013 | Coal | CC | 100 | Fossil-Steam | SERC | Summer | 3462.4666 | 167 | 1 | 1 | 1050-Second superheater | U1-Forced - Immediate | 100-Fossil-Steam
1050 | Second superheater | Boiler | Boiler Tube Leaks | U1 | Forced - Immediate | 2013 | Coal | CC | 100 | Fossil-Steam | SERC | Summer | 6323.7332 | 167 | 1 | 1 | 1050-Second superheater | U1-Forced - Immediate | 100-Fossil-Steam
1050 | Second superheater | Boiler | Boiler Tube Leaks | U1 | Forced - Immediate | 2013 | Coal | CC | 100 | Fossil-Steam | RFC | Summer | 26936.6164 | 361 | 1 | 1 | 1050-Second superheater | U1-Forced - Immediate | 100-Fossil-Steam
1050 | Second superheater | Boiler | Boiler Tube Leaks | U1 | Forced - Immediate | 2013 | Coal | CC | 100 | Fossil-Steam | SERC | Summer | 44733 | 555 | 1 | 1 | 1050-Second superheater | U1-Forced - Immediate | 100-Fossil-Steam
1050 | Second superheater | Boiler | Boiler Tube Leaks | U1 | Forced - Immediate | 2013 | Coal | CC | 100 | Fossil-Steam | WECC | Summer | 45411.0331 | 766 | 1 | 1 | 1050-Second superheater | U1-Forced - Immediate | 100-Fossil-Steam
1050 | Second superheater | Boiler | Boiler Tube Leaks | U1 | Forced - Immediate | 2013 | Coal | CC | 100 | Fossil-Steam | WECC | Summer | 89512.5 | 770 | 1 | 1 | 1050-Second superheater | U1-Forced - Immediate | 100-Fossil-Steam
1050 | Second superheater | Boiler | Boiler Tube Leaks | U1 | Forced - Immediate | 2013 | Coal | CC | 100 | Fossil-Steam | SERC | Summer | 124289.9658 | 1231 | 1 | 1 | 1050-Second superheater | U1-Forced - Immediate | 100-Fossil-Steam
1050 | Second superheater | Boiler | Boiler Tube Leaks | U1 | Forced - Immediate | 2013 | Coal | CC | 100 | Fossil-Steam | WECC | Winter | 1640.6666 | 40 | 1 | 1 | 1050-Second superheater | U1-Forced - Immediate | 100-Fossil-Steam
1050 | Second superheater | Boiler | Boiler Tube Leaks | U1 | Forced - Immediate | 2013 | Coal | CC | 100 | Fossil-Steam | NPCC | Winter | 2337.6 | 48 | 1 | 1 | 1050-Second superheater | U1-Forced - Immediate | 100-Fossil-Steam
1050 | Second superheater | Boiler | Boiler Tube Leaks | U1 | Forced - Immediate | 2013 | Coal | CC | 100 | Fossil-Steam | SERC | Winter | 3390.1 | 167 | 1 | 1 | 1050-Second superheater | U1-Forced - Immediate | 100-Fossil-Steam
1050 | Second superheater | Boiler | Boiler Tube Leaks | U1 | Forced - Immediate | 2013 | Coal | CC | 100 | Fossil-Steam | SERC | Winter | 3548.75 | 167 | 1 | 1 | 1050-Second superheater | U1-Forced - Immediate | 100-Fossil-Steam
1050 | Second superheater | Boiler | Boiler Tube Leaks | U1 | Forced - Immediate | 2013 | Coal | CC | 100 | Fossil-Steam | SERC | Winter | 26103.4998 | 555 | 1 | 1 | 1050-Second superheater | U1-Forced - Immediate | 100-Fossil-Steam
1050 | Second superheater | Boiler | Boiler Tube Leaks | U1 | Forced - Immediate | 2013 | Coal | CC | 100 | Fossil-Steam | RFC | Winter | 40980 | 600 | 1 | 1 | 1050-Second superheater | U1-Forced - Immediate | 100-Fossil-Steam
1050 | Second superheater | Boiler | Boiler Tube Leaks | U1 | Forced - Immediate | 2013 | Coal | LI | 100 | Fossil-Steam | MRO | Winter | 27434.75 | 427 | 1 | 1 | 1050-Second superheater | U1-Forced - Immediate | 100-Fossil-Steam
1050 | Second superheater | Boiler | Boiler Tube Leaks | U1 | Forced - Immediate | 2013 | Gas | GG | 100 | Fossil-Steam | SERC | Off-Peak | 1060.052 | 31.44 | 1 | 1 | 1050-Second superheater | U1-Forced - Immediate | 100-Fossil-Steam
1050 | Second superheater | Boiler | Boiler Tube Leaks | U1 | Forced - Immediate | 2013 | Gas | GG | 100 | Fossil-Steam | TRE | Summer | 12949.35 | 393 | 1 | 1 | 1050-Second superheater | U1-Forced - Immediate | 100-Fossil-Steam
1050 | Second superheater | Boiler | Boiler Tube Leaks | U1 | Forced - Immediate | 2013 | Gas | GG | 100 | Fossil-Steam | MRO | Winter | 456519.133 | 458 | 1 | 1 | 1050-Second superheater | U1-Forced - Immediate | 100-Fossil-Steam
1050 | Second superheater | Boiler | Boiler Tube Leaks | U2 | Forced - Delayed | 2013 | Coal | CC | 100 | Fossil-Steam | RFC | Off-Peak | 16884 | 469 | 1 | 1 | 1050-Second superheater | U2-Forced - Delayed | 100-Fossil-Steam
1050 | Second superheater | Boiler | Boiler Tube Leaks | U2 | Forced - Delayed | 2013 | Coal | CC | 100 | Fossil-Steam | SERC | Off-Peak | 24125 | 250 | 1 | 1 | 1050-Second superheater | U2-Forced - Delayed | 100-Fossil-Steam
1050 | Second superheater | Boiler | Boiler Tube Leaks | U2 | Forced - Delayed | 2013 | Coal | CC | 100 | Fossil-Steam | SERC | Off-Peak | 59155.25 | 385 | 1 | 1 | 1050-Second superheater | U2-Forced - Delayed | 100-Fossil-Steam
1050 | Second superheater | Boiler | Boiler Tube Leaks | U2 | Forced - Delayed | 2013 | Coal | CC | 100 | Fossil-Steam | SERC | Summer | 40277.25 | 585 | 1 | 1 | 1050-Second superheater | U2-Forced - Delayed | 100-Fossil-Steam
1050 | Second superheater | Boiler | Boiler Tube Leaks | U2 | Forced - Delayed | 2013 | Coal | CC | 100 | Fossil-Steam | TRE | Summer | 61906.8331 | 658 | 1 | 1 | 1050-Second superheater | U2-Forced - Delayed | 100-Fossil-Steam
1050 | Second superheater | Boiler | Boiler Tube Leaks | U2 | Forced - Delayed | 2013 | Coal | CC | 100 | Fossil-Steam | RFC | Winter | 9738.6666 | 160 | 1 | 1 | 1050-Second superheater | U2-Forced - Delayed | 100-Fossil-Steam
1050 | Second superheater | Boiler | Boiler Tube Leaks | U2 | Forced - Delayed | 2013 | Coal | CC | 100 | Fossil-Steam | RFC | Winter | 11703.1666 | 230 | 1 | 1 | 1050-Second superheater | U2-Forced - Delayed | 100-Fossil-Steam
1050 | Second superheater | Boiler | Boiler Tube Leaks | U2 | Forced - Delayed | 2013 | Coal | CC | 100 | Fossil-Steam | SERC | Winter | 125930.4496 | 1257 | 1 | 1 | 1050-Second superheater | U2-Forced - Delayed | 100-Fossil-Steam
1050 | Second superheater | Boiler | Boiler Tube Leaks | U3 | Forced - Postponed | 2013 | Coal | CC | 100 | Fossil-Steam | SERC | Summer | 30989.1665 | 410 | 1 | 1 | 1050-Second superheater | U3-Forced - Postponed | 100-Fossil-Steam
1050 | Second superheater | Boiler | Boiler Tube Leaks | U3 | Forced - Postponed | 2013 | Coal | CC | 100 | Fossil-Steam | MRO | Winter | 27367.9998 | 528 | 1 | 1 | 1050-Second superheater | U3-Forced - Postponed | 100-Fossil-Steam
1050 | Second superheater | Boiler | Boiler Tube Leaks | D1 | Forced - Immediate | 2013 | Coal | CC | 100 | Fossil-Steam | SERC | Off-Peak | 782.6 | 182 | 1 | 1 | 1050-Second superheater | D1-Forced - Immediate | 100-Fossil-Steam
1050 | Second superheater | Boiler | Boiler Tube Leaks | D1 | Forced - Immediate | 2013 | Coal | CC | 100 | Fossil-Steam | RFC | Summer | 220.6666 | 40 | 1 | 1 | 1050-Second superheater | D1-Forced - Immediate | 100-Fossil-Steam
1050 | Second superheater | Boiler | Boiler Tube Leaks | D2 | Forced - Delayed | 2013 | Coal | CC | 100 | Fossil-Steam | SERC | Winter | 13.3333 | 4 | 1 | 1 | 1050-Second superheater | D2-Forced - Delayed | 100-Fossil-Steam
1050 | Second superheater | Boiler | Boiler Tube Leaks | D2 | Forced - Delayed | 2013 | Coal | CC | 100 | Fossil-Steam | SERC | Winter | 124.875 | 27.75 | 1 | 1 | 1050-Second superheater | D2-Forced - Delayed | 100-Fossil-Steam
1050 | Second superheater | Boiler | Boiler Tube Leaks | U1 | Forced - Immediate | 2013 | Coal | CC | 100 | Fossil-Steam | WECC | Off-Peak | 2593.5 | 35 | 1 | 1 | 1050-Second superheater | U1-Forced - Immediate | 100-Fossil-Steam
1050 | Second superheater | Boiler | Boiler Tube Leaks | U1 | Forced - Immediate | 2013 | Coal | CC | 100 | Fossil-Steam | SERC | Off-Peak | 2889.1 | 167 | 1 | 1 | 1050-Second superheater | U1-Forced - Immediate | 100-Fossil-Steam
1050 | Second superheater | Boiler | Boiler Tube Leaks | U1 | Forced - Immediate | 2013 | Coal | CC | 100 | Fossil-Steam | WECC | Off-Peak | 4131 | 459 | 1 | 1 | 1050-Second superheater | U1-Forced - Immediate | 100-Fossil-Steam
1050 | Second superheater | Boiler | Boiler Tube Leaks | U1 | Forced - Immediate | 2013 | Coal | CC | 100 | Fossil-Steam | SERC | Off-Peak | 5879.5332 | 301 | 1 | 1 | 1050-Second superheater | U1-Forced - Immediate | 100-Fossil-Steam
1050 | Second superheater | Boiler | Boiler Tube Leaks | U1 | Forced - Immediate | 2013 | Coal | CC | 100 | Fossil-Steam | WECC | Off-Peak | 12552 | 523 | 1 | 1 | 1050-Second superheater | U1-Forced - Immediate | 100-Fossil-Steam
1050 | Second superheater | Boiler | Boiler Tube Leaks | U1 | Forced - Immediate | 2013 | Coal | CC | 100 | Fossil-Steam | MRO | Off-Peak | 24814.0499 | 153 | 1 | 1 | 1050-Second superheater | U1-Forced - Immediate | 100-Fossil-Steam
1050 | Second superheater | Boiler | Boiler Tube Leaks | U1 | Forced - Immediate | 2013 | Coal | CC | 100 | Fossil-Steam | WECC | Off-Peak | 64962.3328 | 770 | 1 | 1 | 1050-Second superheater | U1-Forced - Immediate | 100-Fossil-Steam
1050 | Second superheater | Boiler | Boiler Tube Leaks | U1 | Forced - Immediate | 2013 | Coal | CC | 100 | Fossil-Steam | MRO | Off-Peak | 67813.2 | 358.8 | 1 | 1 | 1050-Second superheater | U1-Forced - Immediate | 100-Fossil-Steam
1050 | Second superheater | Boiler | Boiler Tube Leaks | U1 | Forced - Immediate | 2013 | Coal | CC | 100 | Fossil-Steam | RFC | Off-Peak | 68501.3332 | 520 | 1 | 1 | 1050-Second superheater | U1-Forced - Immediate | 100-Fossil-Steam
1050 | Second superheater | Boiler | Boiler Tube Leaks | U1 | Forced - Immediate | 2013 | Coal | CC | 100 | Fossil-Steam | WECC | Off-Peak | 82502 | 497 | 1 | 1 | 1050-Second superheater | U1-Forced - Immediate | 100-Fossil-Steam
1050 | Second superheater | Boiler | Boiler Tube Leaks | U1 | Forced - Immediate | 2013 | Coal | CC | 100 | Fossil-Steam | MRO | Off-Peak | 266414.4 | 881 | 1 | 1 | 1050-Second superheater | U1-Forced - Immediate | 100-Fossil-Steam
1050 | Second superheater | Boiler | Boiler Tube Leaks | U1 | Forced - Immediate | 2013 | Coal | CC | 100 | Fossil-Steam | MRO | Summer | 2825.1667 | 50.6 | 1 | 1 | 1050-Second superheater | U1-Forced - Immediate | 100-Fossil-Steam
1050 | Second superheater | Boiler | Boiler Tube Leaks | U1 | Forced - Immediate | 2013 | Coal | CC | 100 | Fossil-Steam | RFC | Summer | 8033.1833 | 163 | 1 | 1 | 1050-Second superheater | U1-Forced - Immediate | 100-Fossil-Steam
1050 | Second superheater | Boiler | Boiler Tube Leaks | U1 | Forced - Immediate | 2013 | Coal | CC | 100 | Fossil-Steam | RFC | Summer | 146688.75 | 585 | 1 | 1 | 1050-Second superheater | U1-Forced - Immediate | 100-Fossil-Steam
1050 | Second superheater | Boiler | Boiler Tube Leaks | U1 | Forced - Immediate | 2013 | Coal | CC | 100 | Fossil-Steam | SERC | Winter | 3749.15 | 167 | 1 | 1 | 1050-Second superheater | U1-Forced - Immediate | 100-Fossil-Steam
1050 | Second superheater | Boiler | Boiler Tube Leaks | U1 | Forced - Immediate | 2013 | Coal | CC | 100 | Fossil-Steam | SERC | Winter | 20655.5165 | 599 | 1 | 1 | 1050-Second superheater | U1-Forced - Immediate | 100-Fossil-Steam
1050 | Second superheater | Boiler | Boiler Tube Leaks | U1 | Forced - Immediate | 2013 | Coal | CC | 100 | Fossil-Steam | RFC | Winter | 36812.6 | 577 | 1 | 1 | 1050-Second superheater | U1-Forced - Immediate | 100-Fossil-Steam
1050 | Second superheater | Boiler | Boiler Tube Leaks | U1 | Forced - Immediate | 2013 | Coal | CC | 100 | Fossil-Steam | RFC | Winter | 59988.7663 | 577 | 1 | 1 | 1050-Second superheater | U1-Forced - Immediate | 100-Fossil-Steam
1050 | Second superheater | Boiler | Boiler Tube Leaks | U1 | Forced - Immediate | 2013 | Coal | LI | 100 | Fossil-Steam | TRE | Off-Peak | 23498.0665 | 602 | 1 | 1 | 1050-Second superheater | U1-Forced - Immediate | 100-Fossil-Steam
1050 | Second superheater | Boiler | Boiler Tube Leaks | U1 | Forced - Immediate | 2013 | Coal | OS | 100 | Fossil-Steam | RFC | Winter | 2167.5 | 45 | 1 | 1 | 1050-Second superheater | U1-Forced - Immediate | 100-Fossil-Steam
1050 | Second superheater | Boiler | Boiler Tube Leaks | U1 | Forced - Immediate | 2013 | Other | BM | 100 | Fossil-Steam | WECC | Winter | 871.5 | 45 | 1 | 1 | 1050-Second superheater | U1-Forced - Immediate | 100-Fossil-Steam
1050 | Second superheater | Boiler | Boiler Tube Leaks | U1 | Forced - Immediate | 2013 | Other | WD | 100 | Fossil-Steam | NPCC | Winter | 2233.5 | 45 | 1 | 1 | 1050-Second superheater | U1-Forced - Immediate | 100-Fossil-Steam
1050 | Second superheater | Boiler | Boiler Tube Leaks | U2 | Forced - Delayed | 2013 | Coal | CC | 100 | Fossil-Steam | RFC | Off-Peak | 22407.4 | 199 | 1 | 1 | 1050-Second superheater | U2-Forced - Delayed | 100-Fossil-Steam
1050 | Second superheater | Boiler | Boiler Tube Leaks | U2 | Forced - Delayed | 2013 | Coal | CC | 100 | Fossil-Steam | SERC | Off-Peak | 31732.633 | 434 | 1 | 1 | 1050-Second superheater | U2-Forced - Delayed | 100-Fossil-Steam
1050 | Second superheater | Boiler | Boiler Tube Leaks | U2 | Forced - Delayed | 2013 | Coal | CC | 100 | Fossil-Steam | MRO | Summer | 20068 | 580 | 1 | 1 | 1050-Second superheater | U2-Forced - Delayed | 100-Fossil-Steam
1050 | Second superheater | Boiler | Boiler Tube Leaks | U2 | Forced - Delayed | 2013 | Coal | CC | 100 | Fossil-Steam | SERC | Winter | 55180.833 | 575 | 1 | 1 | 1050-Second superheater | U2-Forced - Delayed | 100-Fossil-Steam
1050 | Second superheater | Boiler | Boiler Tube Leaks | U2 | Forced - Delayed | 2013 | Gas | GG | 100 | Fossil-Steam | WECC | Winter | 21175.0999 | 177 | 1 | 1 | 1050-Second superheater | U2-Forced - Delayed | 100-Fossil-Steam
1050 | Second superheater | Boiler | Boiler Tube Leaks | U3 | Forced - Postponed | 2013 | Coal | CC | 100 | Fossil-Steam | SERC | Summer | 11718 | 217 | 1 | 1 | 1050-Second superheater | U3-Forced - Postponed | 100-Fossil-Steam
1050 | Second superheater | Boiler | Boiler Tube Leaks | D1 | Forced - Immediate | 2013 | Coal | CC | 100 | Fossil-Steam | TRE | Off-Peak | 174.2 | 39 | 1 | 1 | 1050-Second superheater | D1-Forced - Immediate | 100-Fossil-Steam
1050 | Second superheater | Boiler | Boiler Tube Leaks | D1 | Forced - Immediate | 2013 | Coal | CC | 100 | Fossil-Steam | WECC | Off-Peak | 444.0332 | 346 | 1 | 1 | 1050-Second superheater | D1-Forced - Immediate | 100-Fossil-Steam
1050 | Second superheater | Boiler | Boiler Tube Leaks | D1 | Forced - Immediate | 2013 | Coal | CC | 100 | Fossil-Steam | SERC | Off-Peak | 1108.8 | 99 | 1 | 1 | 1050-Second superheater | D1-Forced - Immediate | 100-Fossil-Steam
1050 | Second superheater | Boiler | Boiler Tube Leaks | D1 | Forced - Immediate | 2013 | Coal | CC | 100 | Fossil-Steam | RFC | Summer | 65.8333 | 10 | 1 | 1 | 1050-Second superheater | D1-Forced - Immediate | 100-Fossil-Steam
1050 | Second superheater | Boiler | Boiler Tube Leaks | D1 | Forced - Immediate | 2013 | Coal | CC | 100 | Fossil-Steam | SERC | Winter | 227.8125 | 60.75 | 1 | 1 | 1050-Second superheater | D1-Forced - Immediate | 100-Fossil-Steam
1050 | Second superheater | Boiler | Boiler Tube Leaks | D1 | Forced - Immediate | 2013 | Coal | CC | 100 | Fossil-Steam | SERC | Winter | 748.4531 | 280.67 | 1 | 1 | 1050-Second superheater | D1-Forced - Immediate | 100-Fossil-Steam
1050 | Second superheater | Boiler | Boiler Tube Leaks | D1 | Forced - Immediate | 2013 | Coal | CC | 100 | Fossil-Steam | SERC | Winter | 1186.1206 | 406.67 | 1 | 1 | 1050-Second superheater | D1-Forced - Immediate | 100-Fossil-Steam
1050 | Second superheater | Boiler | Boiler Tube Leaks | D1 | Forced - Immediate | 2013 | Coal | CC | 100 | Fossil-Steam | SERC | Winter | 7797.5333 | 98 | 1 | 1 | 1050-Second superheater | D1-Forced - Immediate | 100-Fossil-Steam
1050 | Second superheater | Boiler | Boiler Tube Leaks | D1 | Forced - Immediate | 2013 | Coal | CC | 100 | Fossil-Steam | SERC | Winter | 7914.8 | 94 | 1 | 1 | 1050-Second superheater | D1-Forced - Immediate | 100-Fossil-Steam
1050 | Second superheater | Boiler | Boiler Tube Leaks | D1 | Forced - Immediate | 2013 | Coal | OS | 100 | Fossil-Steam | MRO | Off-Peak | 345.7062 | 18.67 | 1 | 1 | 1050-Second superheater | D1-Forced - Immediate | 100-Fossil-Steam
1050 | Second superheater | Boiler | Boiler Tube Leaks | D1 | Forced - Immediate | 2013 | Coal | OS | 100 | Fossil-Steam | MRO | Off-Peak | 608.7438 | 12.47 | 1 | 1 | 1050-Second superheater | D1-Forced - Immediate | 100-Fossil-Steam
1050 | Second superheater | Boiler | Boiler Tube Leaks | D2 | Forced - Delayed | 2013 | Coal | CC | 100 | Fossil-Steam | SERC | Summer | 1169.9792 | 22.25 | 1 | 1 | 1050-Second superheater | D2-Forced - Delayed | 100-Fossil-Steam
1050 | Second superheater | Boiler | Boiler Tube Leaks | D2 | Forced - Delayed | 2013 | Coal | CC | 100 | Fossil-Steam | SERC | Winter | 49.5 | 18 | 1 | 1 | 1050-Second superheater | D2-Forced - Delayed | 100-Fossil-Steam
1050 | Second superheater | Boiler | Boiler Tube Leaks | D3 | Forced - Postponed | 2013 | Coal | OS | 100 | Fossil-Steam | RFC | Off-Peak | 476.84 | 15.72 | 1 | 1 | 1050-Second superheater | D3-Forced - Postponed | 100-Fossil-Steam
1050 | Second superheater | Boiler | Boiler Tube Leaks | U1 | Forced - Immediate | 2013 | Coal | CC | 100 | Fossil-Steam | SERC | Off-Peak | 2613.55 | 167 | 1 | 1 | 1050-Second superheater | U1-Forced - Immediate | 100-Fossil-Steam
1050 | Second superheater | Boiler | Boiler Tube Leaks | U1 | Forced - Immediate | 2013 | Coal | CC | 100 | Fossil-Steam | SERC | Off-Peak | 3507 | 167 | 1 | 1 | 1050-Second superheater | U1-Forced - Immediate | 100-Fossil-Steam
1050 | Second superheater | Boiler | Boiler Tube Leaks | U1 | Forced - Immediate | 2013 | Coal | CC | 100 | Fossil-Steam | SERC | Off-Peak | 4863.25 | 147 | 1 | 1 | 1050-Second superheater | U1-Forced - Immediate | 100-Fossil-Steam
1050 | Second superheater | Boiler | Boiler Tube Leaks | U1 | Forced - Immediate | 2013 | Coal | CC | 100 | Fossil-Steam | RFC | Off-Peak | 9585 | 270 | 1 | 1 | 1050-Second superheater | U1-Forced - Immediate | 100-Fossil-Steam
1050 | Second superheater | Boiler | Boiler Tube Leaks | U1 | Forced - Immediate | 2013 | Coal | CC | 100 | Fossil-Steam | RFC | Off-Peak | 12113.6166 | 163 | 1 | 1 | 1050-Second superheater | U1-Forced - Immediate | 100-Fossil-Steam
1050 | Second superheater | Boiler | Boiler Tube Leaks | U1 | Forced - Immediate | 2013 | Coal | CC | 100 | Fossil-Steam | MRO | Off-Peak | 26662.95 | 579 | 1 | 1 | 1050-Second superheater | U1-Forced - Immediate | 100-Fossil-Steam
1050 | Second superheater | Boiler | Boiler Tube Leaks | U1 | Forced - Immediate | 2013 | Coal | CC | 100 | Fossil-Steam | SERC | Off-Peak | 28565.5832 | 373 | 1 | 1 | 1050-Second superheater | U1-Forced - Immediate | 100-Fossil-Steam
1050 | Second superheater | Boiler | Boiler Tube Leaks | U1 | Forced - Immediate | 2013 | Coal | CC | 100 | Fossil-Steam | RFC | Off-Peak | 43290 | 600 | 1 | 1 | 1050-Second superheater | U1-Forced - Immediate | 100-Fossil-Steam
1050 | Second superheater | Boiler | Boiler Tube Leaks | U1 | Forced - Immediate | 2013 | Coal | CC | 100 | Fossil-Steam | SERC | Off-Peak | 47444 | 580 | 1 | 1 | 1050-Second superheater | U1-Forced - Immediate | 100-Fossil-Steam
1050 | Second superheater | Boiler | Boiler Tube Leaks | U1 | Forced - Immediate | 2013 | Coal | CC | 100 | Fossil-Steam | RFC | Off-Peak | 74961.9163 | 577 | 1 | 1 | 1050-Second superheater | U1-Forced - Immediate | 100-Fossil-Steam
1050 | Second superheater | Boiler | Boiler Tube Leaks | U1 | Forced - Immediate | 2013 | Coal | CC | 100 | Fossil-Steam | MRO | Off-Peak | 167124.4499 | 153 | 1 | 1 | 1050-Second superheater | U1-Forced - Immediate | 100-Fossil-Steam
1050 | Second superheater | Boiler | Boiler Tube Leaks | U1 | Forced - Immediate | 2013 | Coal | CC | 100 | Fossil-Steam | MRO | Summer | 1924.4 | 68 | 1 | 1 | 1050-Second superheater | U1-Forced - Immediate | 100-Fossil-Steam
1050 | Second superheater | Boiler | Boiler Tube Leaks | U1 | Forced - Immediate | 2013 | Coal | CC | 100 | Fossil-Steam | SERC | Summer | 3726.8832 | 167 | 1 | 1 | 1050-Second superheater | U1-Forced - Immediate | 100-Fossil-Steam
1050 | Second superheater | Boiler | Boiler Tube Leaks | U1 | Forced - Immediate | 2013 | Coal | CC | 100 | Fossil-Steam | WECC | Summer | 4033 | 109 | 1 | 1 | 1050-Second superheater | U1-Forced - Immediate | 100-Fossil-Steam
1050 | Second superheater | Boiler | Boiler Tube Leaks | U1 | Forced - Immediate | 2013 | Coal | CC | 100 | Fossil-Steam | RFC | Summer | 17794.6 | 193 | 1 | 1 | 1050-Second superheater | U1-Forced - Immediate | 100-Fossil-Steam
1050 | Second superheater | Boiler | Boiler Tube Leaks | U1 | Forced - Immediate | 2013 | Coal | CC | 100 | Fossil-Steam | RFC | Summer | 34152.9997 | 510 | 1 | 1 | 1050-Second superheater | U1-Forced - Immediate | 100-Fossil-Steam
1050 | Second superheater | Boiler | Boiler Tube Leaks | U1 | Forced - Immediate | 2013 | Coal | CC | 100 | Fossil-Steam | WECC | Summer | 34822.4999 | 450 | 1 | 1 | 1050-Second superheater | U1-Forced - Immediate | 100-Fossil-Steam
1050 | Second superheater | Boiler | Boiler Tube Leaks | U1 | Forced - Immediate | 2013 | Coal | CC | 100 | Fossil-Steam | SERC | Winter | 15963.9 | 254 | 1 | 1 | 1050-Second superheater | U1-Forced - Immediate | 100-Fossil-Steam
1050 | Second superheater | Boiler | Boiler Tube Leaks | U1 | Forced - Immediate | 2013 | Coal | CC | 100 | Fossil-Steam | RFC | Winter | 19489.75 | 245 | 1 | 1 | 1050-Second superheater | U1-Forced - Immediate | 100-Fossil-Steam
1050 | Second superheater | Boiler | Boiler Tube Leaks | U1 | Forced - Immediate | 2013 | Coal | CC | 100 | Fossil-Steam | SERC | Winter | 24808.05 | 261 | 1 | 1 | 1050-Second superheater | U1-Forced - Immediate | 100-Fossil-Steam
1050 | Second superheater | Boiler | Boiler Tube Leaks | U1 | Forced - Immediate | 2013 | Coal | CC | 100 | Fossil-Steam | MRO | Winter | 30227.9998 | 720 | 1 | 1 | 1050-Second superheater | U1-Forced - Immediate | 100-Fossil-Steam
1050 | Second superheater | Boiler | Boiler Tube Leaks | U1 | Forced - Immediate | 2013 | Coal | CC | 100 | Fossil-Steam | MRO | Winter | 48613.5 | 554 | 1 | 1 | 1050-Second superheater | U1-Forced - Immediate | 100-Fossil-Steam
1050 | Second superheater | Boiler | Boiler Tube Leaks | U2 | Forced - Delayed | 2013 | Coal | CC | 100 | Fossil-Steam | SERC | Summer | 8306.1666 | 215 | 1 | 1 | 1050-Second superheater | U2-Forced - Delayed | 100-Fossil-Steam
1050 | Second superheater | Boiler | Boiler Tube Leaks | U2 | Forced - Delayed | 2013 | Coal | CC | 100 | Fossil-Steam | SERC | Summer | 30610.9499 | 261 | 1 | 1 | 1050-Second superheater | U2-Forced - Delayed | 100-Fossil-Steam
1050 | Second superheater | Boiler | Boiler Tube Leaks | U2 | Forced - Delayed | 2013 | Coal | CC | 100 | Fossil-Steam | TRE | Summer | 46630.2662 | 658 | 1 | 1 | 1050-Second superheater | U2-Forced - Delayed | 100-Fossil-Steam
1050 | Second superheater | Boiler | Boiler Tube Leaks | U2 | Forced - Delayed | 2013 | Coal | CC | 100 | Fossil-Steam | SERC | Winter | 2045.3329 | 590 | 1 | 1 | 1050-Second superheater | U2-Forced - Delayed | 100-Fossil-Steam
1050 | Second superheater | Boiler | Boiler Tube Leaks | U2 | Forced - Delayed | 2013 | Coal | CC | 100 | Fossil-Steam | SERC | Winter | 2250.7333 | 98 | 1 | 1 | 1050-Second superheater | U2-Forced - Delayed | 100-Fossil-Steam
1050 | Second superheater | Boiler | Boiler Tube Leaks | U2 | Forced - Delayed | 2013 | Coal | CC | 100 | Fossil-Steam | SERC | Winter | 4895.3332 | 280 | 1 | 1 | 1050-Second superheater | U2-Forced - Delayed | 100-Fossil-Steam
1050 | Second superheater | Boiler | Boiler Tube Leaks | U2 | Forced - Delayed | 2013 | Coal | CC | 100 | Fossil-Steam | SERC | Winter | 7682.8666 | 68 | 1 | 1 | 1050-Second superheater | U2-Forced - Delayed | 100-Fossil-Steam
1050 | Second superheater | Boiler | Boiler Tube Leaks | D1 | Forced - Immediate | 2013 | Coal | CC | 100 | Fossil-Steam | WECC | Off-Peak | 1471.9995 | 768 | 1 | 1 | 1050-Second superheater | D1-Forced - Immediate | 100-Fossil-Steam
1050 | Second superheater | Boiler | Boiler Tube Leaks | D1 | Forced - Immediate | 2013 | Coal | OS | 100 | Fossil-Steam | NPCC | Summer | 508.5 | 18 | 1 | 1 | 1050-Second superheater | D1-Forced - Immediate | 100-Fossil-Steam
1050 | Second superheater | Boiler | Boiler Tube Leaks | D1 | Forced - Immediate | 2013 | Gas | GG | 100 | Fossil-Steam | NPCC | Summer | 51.3 | 342 | 1 | 1 | 1050-Second superheater | D1-Forced - Immediate | 100-Fossil-Steam
1050 | Second superheater | Boiler | Boiler Tube Leaks | D1 | Forced - Immediate | 2013 | Gas | GG | 100 | Fossil-Steam | NPCC | Summer | 125.3998 | 342 | 1 | 1 | 1050-Second superheater | D1-Forced - Immediate | 100-Fossil-Steam
1050 | Second superheater | Boiler | Boiler Tube Leaks | D2 | Forced - Delayed | 2013 | Coal | CC | 100 | Fossil-Steam | SERC | Summer | 105 | 84 | 1 | 1 | 1050-Second superheater | D2-Forced - Delayed | 100-Fossil-Steam
1050 | Second superheater | Boiler | Boiler Tube Leaks | D2 | Forced - Delayed | 2013 | Other | WD | 100 | Fossil-Steam | SERC | Winter | 167.5 | 25 | 1 | 1 | 1050-Second superheater | D2-Forced - Delayed | 100-Fossil-Steam
1050 | Second superheater | Boiler | Boiler Tube Leaks | U1 | Forced - Immediate | 2013 | Coal | CC | 100 | Fossil-Steam | SERC | Off-Peak | 4066.45 | 167 | 1 | 1 | 1050-Second superheater | U1-Forced - Immediate | 100-Fossil-Steam
1050 | Second superheater | Boiler | Boiler Tube Leaks | U1 | Forced - Immediate | 2013 | Coal | CC | 100 | Fossil-Steam | SERC | Off-Peak | 4798.4666 | 167 | 1 | 1 | 1050-Second superheater | U1-Forced - Immediate | 100-Fossil-Steam
1050 | Second superheater | Boiler | Boiler Tube Leaks | U1 | Forced - Immediate | 2013 | Coal | CC | 100 | Fossil-Steam | RFC | Off-Peak | 9232.4166 | 245 | 1 | 1 | 1050-Second superheater | U1-Forced - Immediate | 100-Fossil-Steam
1050 | Second superheater | Boiler | Boiler Tube Leaks | U1 | Forced - Immediate | 2013 | Coal | CC | 100 | Fossil-Steam | RFC | Off-Peak | 12812.5 | 205 | 1 | 1 | 1050-Second superheater | U1-Forced - Immediate | 100-Fossil-Steam
1050 | Second superheater | Boiler | Boiler Tube Leaks | U1 | Forced - Immediate | 2013 | Coal | CC | 100 | Fossil-Steam | MRO | Off-Peak | 15932.3999 | 153 | 1 | 1 | 1050-Second superheater | U1-Forced - Immediate | 100-Fossil-Steam
1050 | Second superheater | Boiler | Boiler Tube Leaks | U1 | Forced - Immediate | 2013 | Coal | CC | 100 | Fossil-Steam | RFC | Off-Peak | 34459.3329 | 635 | 1 | 1 | 1050-Second superheater | U1-Forced - Immediate | 100-Fossil-Steam
1050 | Second superheater | Boiler | Boiler Tube Leaks | U1 | Forced - Immediate | 2013 | Coal | CC | 100 | Fossil-Steam | WECC | Summer | 2279 | 106 | 1 | 1 | 1050-Second superheater | U1-Forced - Immediate | 100-Fossil-Steam
1050 | Second superheater | Boiler | Boiler Tube Leaks | U1 | Forced - Immediate | 2013 | Coal | CC | 100 | Fossil-Steam | SERC | Summer | 2360.65 | 93 | 1 | 1 | 1050-Second superheater | U1-Forced - Immediate | 100-Fossil-Steam
1050 | Second superheater | Boiler | Boiler Tube Leaks | U1 | Forced - Immediate | 2013 | Coal | CC | 100 | Fossil-Steam | SERC | Summer | 18090.7333 | 178 | 1 | 1 | 1050-Second superheater | U1-Forced - Immediate | 100-Fossil-Steam
1050 | Second superheater | Boiler | Boiler Tube Leaks | U1 | Forced - Immediate | 2013 | Coal | CC | 100 | Fossil-Steam | MRO | Summer | 40512.8 | 569 | 1 | 1 | 1050-Second superheater | U1-Forced - Immediate | 100-Fossil-Steam
1050 | Second superheater | Boiler | Boiler Tube Leaks | U1 | Forced - Immediate | 2013 | Coal | CC | 100 | Fossil-Steam | WECC | Summer | 85626.0331 | 766 | 1 | 1 | 1050-Second superheater | U1-Forced - Immediate | 100-Fossil-Steam
1050 | Second superheater | Boiler | Boiler Tube Leaks | U1 | Forced - Immediate | 2013 | Coal | CC | 100 | Fossil-Steam | SERC | Winter | 3071.0832 | 137 | 1 | 1 | 1050-Second superheater | U1-Forced - Immediate | 100-Fossil-Steam
1050 | Second superheater | Boiler | Boiler Tube Leaks | U1 | Forced - Immediate | 2013 | Coal | CC | 100 | Fossil-Steam | MRO | Winter | 15445.2665 | 644 | 1 | 1 | 1050-Second superheater | U1-Forced - Immediate | 100-Fossil-Steam
1050 | Second superheater | Boiler | Boiler Tube Leaks | U1 | Forced - Immediate | 2013 | Coal | CC | 100 | Fossil-Steam | RFC | Winter | 35079.3665 | 638 | 1 | 1 | 1050-Second superheater | U1-Forced - Immediate | 100-Fossil-Steam
1050 | Second superheater | Boiler | Boiler Tube Leaks | U1 | Forced - Immediate | 2013 | Coal | CC | 100 | Fossil-Steam | RFC | Winter | 49959.9996 | 600 | 1 | 1 | 1050-Second superheater | U1-Forced - Immediate | 100-Fossil-Steam
1050 | Second superheater | Boiler | Boiler Tube Leaks | U1 | Forced - Immediate | 2013 | Coal | CC | 100 | Fossil-Steam | RFC | Winter | 88879.1664 | 830 | 1 | 1 | 1050-Second superheater | U1-Forced - Immediate | 100-Fossil-Steam
1050 | Second superheater | Boiler | Boiler Tube Leaks | U1 | Forced - Immediate | 2013 | Coal | CC | 100 | Fossil-Steam | SERC | Winter | 248888.75 | 1265 | 1 | 1 | 1050-Second superheater | U1-Forced - Immediate | 100-Fossil-Steam
1050 | Second superheater | Boiler | Boiler Tube Leaks | U1 | Forced - Immediate | 2013 | Coal | LI | 100 | Fossil-Steam | TRE | Off-Peak | 38249.1661 | 790 | 1 | 1 | 1050-Second superheater | U1-Forced - Immediate | 100-Fossil-Steam
1050 | Second superheater | Boiler | Boiler Tube Leaks | U1 | Forced - Immediate | 2013 | Coal | LI | 100 | Fossil-Steam | MRO | Summer | 12354.5332 | 427 | 1 | 1 | 1050-Second superheater | U1-Forced - Immediate | 100-Fossil-Steam
1050 | Second superheater | Boiler | Boiler Tube Leaks | U2 | Forced - Delayed | 2013 | Coal | CC | 100 | Fossil-Steam | WECC | Off-Peak | 16370.9997 | 459 | 1 | 1 | 1050-Second superheater | U2-Forced - Delayed | 100-Fossil-Steam
1050 | Second superheater | Boiler | Boiler Tube Leaks | U2 | Forced - Delayed | 2013 | Coal | CC | 100 | Fossil-Steam | RFC | Off-Peak | 17189.25 | 205 | 1 | 1 | 1050-Second superheater | U2-Forced - Delayed | 100-Fossil-Steam
1050 | Second superheater | Boiler | Boiler Tube Leaks | U2 | Forced - Delayed | 2013 | Coal | CC | 100 | Fossil-Steam | WECC | Off-Peak | 19749.6 | 156 | 1 | 1 | 1050-Second superheater | U2-Forced - Delayed | 100-Fossil-Steam
1050 | Second superheater | Boiler | Boiler Tube Leaks | U2 | Forced - Delayed | 2013 | Coal | CC | 100 | Fossil-Steam | WECC | Summer | 5319.2 | 109 | 1 | 1 | 1050-Second superheater | U2-Forced - Delayed | 100-Fossil-Steam
1050 | Second superheater | Boiler | Boiler Tube Leaks | U2 | Forced - Delayed | 2013 | Coal | CC | 100 | Fossil-Steam | SERC | Summer | 45718.75 | 385 | 1 | 1 | 1050-Second superheater | U2-Forced - Delayed | 100-Fossil-Steam
1050 | Second superheater | Boiler | Boiler Tube Leaks | U2 | Forced - Delayed | 2013 | Coal | CC | 100 | Fossil-Steam | WECC | Winter | 68594.1664 | 770 | 1 | 1 | 1050-Second superheater | U2-Forced - Delayed | 100-Fossil-Steam
1050 | Second superheater | Boiler | Boiler Tube Leaks | U3 | Forced - Postponed | 2013 | Coal | CC | 100 | Fossil-Steam | SERC | Off-Peak | 92437.6662 | 670 | 1 | 1 | 1050-Second superheater | U3-Forced - Postponed | 100-Fossil-Steam
1050 | Second superheater | Boiler | Boiler Tube Leaks | U3 | Forced - Postponed | 2013 | Coal | CC | 100 | Fossil-Steam | WECC | Summer | 5551.5833 | 35 | 1 | 1 | 1050-Second superheater | U3-Forced - Postponed | 100-Fossil-Steam
1050 | Second superheater | Boiler | Boiler Tube Leaks | U3 | Forced - Postponed | 2013 | Coal | CC | 100 | Fossil-Steam | RFC | Summer | 17495.8333 | 95 | 1 | 1 | 1050-Second superheater | U3-Forced - Postponed | 100-Fossil-Steam
1050 | Second superheater | Boiler | Boiler Tube Leaks | D1 | Forced - Immediate | 2013 | Coal | CC | 100 | Fossil-Steam | SERC | Summer | 2662.8 | 84 | 1 | 1 | 1050-Second superheater | D1-Forced - Immediate | 100-Fossil-Steam
1050 | Second superheater | Boiler | Boiler Tube Leaks | D1 | Forced - Immediate | 2013 | Gas | GG | 100 | Fossil-Steam | NPCC | Summer | 9.7332 | 292 | 1 | 1 | 1050-Second superheater | D1-Forced - Immediate | 100-Fossil-Steam
1050 | Second superheater | Boiler | Boiler Tube Leaks | D3 | Forced - Postponed | 2013 | Coal | OS | 100 | Fossil-Steam | MRO | Off-Peak | 238.4912 | 15.37 | 1 | 1 | 1050-Second superheater | D3-Forced - Postponed | 100-Fossil-Steam
1050 | Second superheater | Boiler | Boiler Tube Leaks | U1 | Forced - Immediate | 2013 | Coal | CC | 100 | Fossil-Steam | SERC | Off-Peak | 3301.0332 | 167 | 1 | 1 | 1050-Second superheater | U1-Forced - Immediate | 100-Fossil-Steam
1050 | Second superheater | Boiler | Boiler Tube Leaks | U1 | Forced - Immediate | 2013 | Coal | CC | 100 | Fossil-Steam | SERC | Off-Peak | 5363.4832 | 167 | 1 | 1 | 1050-Second superheater | U1-Forced - Immediate | 100-Fossil-Steam
1050 | Second superheater | Boiler | Boiler Tube Leaks | U1 | Forced - Immediate | 2013 | Coal | CC | 100 | Fossil-Steam | WECC | Off-Peak | 16491.9332 | 523 | 1 | 1 | 1050-Second superheater | U1-Forced - Immediate | 100-Fossil-Steam
1050 | Second superheater | Boiler | Boiler Tube Leaks | U1 | Forced - Immediate | 2013 | Coal | CC | 100 | Fossil-Steam | RFC | Off-Peak | 43751.5 | 635 | 1 | 1 | 1050-Second superheater | U1-Forced - Immediate | 100-Fossil-Steam
1050 | Second superheater | Boiler | Boiler Tube Leaks | U1 | Forced - Immediate | 2013 | Coal | CC | 100 | Fossil-Steam | RFC | Off-Peak | 49413.3331 | 850 | 1 | 1 | 1050-Second superheater | U1-Forced - Immediate | 100-Fossil-Steam
1050 | Second superheater | Boiler | Boiler Tube Leaks | U1 | Forced - Immediate | 2013 | Coal | CC | 100 | Fossil-Steam | WECC | Off-Peak | 55043.6664 | 740 | 1 | 1 | 1050-Second superheater | U1-Forced - Immediate | 100-Fossil-Steam
1050 | Second superheater | Boiler | Boiler Tube Leaks | U1 | Forced - Immediate | 2013 | Coal | CC | 100 | Fossil-Steam | WECC | Off-Peak | 70532 | 770 | 1 | 1 | 1050-Second superheater | U1-Forced - Immediate | 100-Fossil-Steam
1050 | Second superheater | Boiler | Boiler Tube Leaks | U1 | Forced - Immediate | 2013 | Coal | CC | 100 | Fossil-Steam | RFC | Summer | 351 | 156 | 1 | 1 | 1050-Second superheater | U1-Forced - Immediate | 100-Fossil-Steam
1050 | Second superheater | Boiler | Boiler Tube Leaks | U1 | Forced - Immediate | 2013 | Coal | CC | 100 | Fossil-Steam | SERC | Summer | 1712.7499 | 93 | 1 | 1 | 1050-Second superheater | U1-Forced - Immediate | 100-Fossil-Steam
1050 | Second superheater | Boiler | Boiler Tube Leaks | U1 | Forced - Immediate | 2013 | Coal | CC | 100 | Fossil-Steam | SERC | Summer | 2368.6166 | 167 | 1 | 1 | 1050-Second superheater | U1-Forced - Immediate | 100-Fossil-Steam
1050 | Second superheater | Boiler | Boiler Tube Leaks | U1 | Forced - Immediate | 2013 | Coal | CC | 100 | Fossil-Steam | RFC | Summer | 8306.9998 | 270 | 1 | 1 | 1050-Second superheater | U1-Forced - Immediate | 100-Fossil-Steam
1050 | Second superheater | Boiler | Boiler Tube Leaks | U1 | Forced - Immediate | 2013 | Coal | CC | 100 | Fossil-Steam | RFC | Summer | 9400.3999 | 213 | 1 | 1 | 1050-Second superheater | U1-Forced - Immediate | 100-Fossil-Steam
1050 | Second superheater | Boiler | Boiler Tube Leaks | U1 | Forced - Immediate | 2013 | Coal | CC | 100 | Fossil-Steam | RFC | Summer | 69296.8331 | 410 | 1 | 1 | 1050-Second superheater | U1-Forced - Immediate | 100-Fossil-Steam
1050 | Second superheater | Boiler | Boiler Tube Leaks | U1 | Forced - Immediate | 2013 | Coal | CC | 100 | Fossil-Steam | RFC | Summer | 91615.8331 | 850 | 1 | 1 | 1050-Second superheater | U1-Forced - Immediate | 100-Fossil-Steam
1050 | Second superheater | Boiler | Boiler Tube Leaks | U1 | Forced - Immediate | 2013 | Coal | CC | 100 | Fossil-Steam | SERC | Winter | 4687.1332 | 167 | 1 | 1 | 1050-Second superheater | U1-Forced - Immediate | 100-Fossil-Steam
1050 | Second superheater | Boiler | Boiler Tube Leaks | U1 | Forced - Immediate | 2013 | Coal | CC | 100 | Fossil-Steam | SERC | Winter | 13868.8 | 394 | 1 | 1 | 1050-Second superheater | U1-Forced - Immediate | 100-Fossil-Steam
1050 | Second superheater | Boiler | Boiler Tube Leaks | U1 | Forced - Immediate | 2013 | Coal | CC | 100 | Fossil-Steam | RFC | Winter | 36979.9998 | 600 | 1 | 1 | 1050-Second superheater | U1-Forced - Immediate | 100-Fossil-Steam
1050 | Second superheater | Boiler | Boiler Tube Leaks | U1 | Forced - Immediate | 2013 | Coal | CC | 100 | Fossil-Steam | RFC | Winter | 39032.9998 | 540 | 1 | 1 | 1050-Second superheater | U1-Forced - Immediate | 100-Fossil-Steam
1050 | Second superheater | Boiler | Boiler Tube Leaks | U1 | Forced - Immediate | 2013 | Coal | CC | 100 | Fossil-Steam | TRE | Winter | 46926.3662 | 658 | 1 | 1 | 1050-Second superheater | U1-Forced - Immediate | 100-Fossil-Steam
1050 | Second superheater | Boiler | Boiler Tube Leaks | U1 | Forced - Immediate | 2013 | Coal | CC | 100 | Fossil-Steam | MRO | Winter | 444273.6164 | 881 | 1 | 1 | 1050-Second superheater | U1-Forced - Immediate | 100-Fossil-Steam
1050 | Second superheater | Boiler | Boiler Tube Leaks | U1 | Forced - Immediate | 2013 | Gas | GG | 100 | Fossil-Steam | NPCC | Summer | 10925 | 380 | 1 | 1 | 1050-Second superheater | U1-Forced - Immediate | 100-Fossil-Steam
1050 | Second superheater | Boiler | Boiler Tube Leaks | U1 | Forced - Immediate | 2013 | Gas | GG | 100 | Fossil-Steam | SERC | Summer | 34469.1997 | 411 | 1 | 1 | 1050-Second superheater | U1-Forced - Immediate | 100-Fossil-Steam
1050 | Second superheater | Boiler | Boiler Tube Leaks | U3 | Forced - Postponed | 2013 | Coal | CC | 100 | Fossil-Steam | SERC | Off-Peak | 9642.6665 | 226 | 1 | 1 | 1050-Second superheater | U3-Forced - Postponed | 100-Fossil-Steam
1050 | Second superheater | Boiler | Boiler Tube Leaks | U3 | Forced - Postponed | 2013 | Gas | GG | 100 | Fossil-Steam | WECC | Winter | 10245.3499 | 177 | 1 | 1 | 1050-Second superheater | U3-Forced - Postponed | 100-Fossil-Steam
1050 | Second superheater | Boiler | Boiler Tube Leaks | D1 | Forced - Immediate | 2013 | Coal | CC | 100 | Fossil-Steam | RFC | Off-Peak | 106.6667 | 50 | 1 | 1 | 1050-Second superheater | D1-Forced - Immediate | 100-Fossil-Steam
1050 | Second superheater | Boiler | Boiler Tube Leaks | D1 | Forced - Immediate | 2013 | Coal | CC | 100 | Fossil-Steam | WECC | Summer | 1283.9164 | 355 | 1 | 1 | 1050-Second superheater | D1-Forced - Immediate | 100-Fossil-Steam
1050 | Second superheater | Boiler | Boiler Tube Leaks | D1 | Forced - Immediate | 2013 | Coal | CC | 100 | Fossil-Steam | MRO | Winter | 448.9997 | 456.61 | 1 | 1 | 1050-Second superheater | D1-Forced - Immediate | 100-Fossil-Steam
1050 | Second superheater | Boiler | Boiler Tube Leaks | D1 | Forced - Immediate | 2013 | Coal | OS | 100 | Fossil-Steam | NPCC | Summer | 505.5 | 18 | 1 | 1 | 1050-Second superheater | D1-Forced - Immediate | 100-Fossil-Steam
1050 | Second superheater | Boiler | Boiler Tube Leaks | D1 | Forced - Immediate | 2013 | Coal | OS | 100 | Fossil-Steam | NPCC | Winter | 588.3 | 18 | 1 | 1 | 1050-Second superheater | D1-Forced - Immediate | 100-Fossil-Steam
1050 | Second superheater | Boiler | Boiler Tube Leaks | D1 | Forced - Immediate | 2013 | Gas | GG | 100 | Fossil-Steam | NPCC | Summer | 29.2 | 292 | 1 | 1 | 1050-Second superheater | D1-Forced - Immediate | 100-Fossil-Steam
1050 | Second superheater | Boiler | Boiler Tube Leaks | U1 | Forced - Immediate | 2013 | Coal | CC | 100 | Fossil-Steam | SERC | Off-Peak | 3626.6832 | 167 | 1 | 1 | 1050-Second superheater | U1-Forced - Immediate | 100-Fossil-Steam
1050 | Second superheater | Boiler | Boiler Tube Leaks | U1 | Forced - Immediate | 2013 | Coal | CC | 100 | Fossil-Steam | MRO | Off-Peak | 6548.4 | 153 | 1 | 1 | 1050-Second superheater | U1-Forced - Immediate | 100-Fossil-Steam
1050 | Second superheater | Boiler | Boiler Tube Leaks | U1 | Forced - Immediate | 2013 | Coal | CC | 100 | Fossil-Steam | SERC | Off-Peak | 20413.7996 | 594 | 1 | 1 | 1050-Second superheater | U1-Forced - Immediate | 100-Fossil-Steam
1050 | Second superheater | Boiler | Boiler Tube Leaks | U1 | Forced - Immediate | 2013 | Coal | CC | 100 | Fossil-Steam | WECC | Off-Peak | 49776.1663 | 505 | 1 | 1 | 1050-Second superheater | U1-Forced - Immediate | 100-Fossil-Steam
1050 | Second superheater | Boiler | Boiler Tube Leaks | U1 | Forced - Immediate | 2013 | Coal | CC | 100 | Fossil-Steam | RFC | Off-Peak | 75862.5 | 850 | 1 | 1 | 1050-Second superheater | U1-Forced - Immediate | 100-Fossil-Steam
1050 | Second superheater | Boiler | Boiler Tube Leaks | U1 | Forced - Immediate | 2013 | Coal | CC | 100 | Fossil-Steam | WECC | Summer | 4558.1667 | 35 | 1 | 1 | 1050-Second superheater | U1-Forced - Immediate | 100-Fossil-Steam
1050 | Second superheater | Boiler | Boiler Tube Leaks | U1 | Forced - Immediate | 2013 | Coal | CC | 100 | Fossil-Steam | WECC | Summer | 7667.3333 | 106 | 1 | 1 | 1050-Second superheater | U1-Forced - Immediate | 100-Fossil-Steam
1050 | Second superheater | Boiler | Boiler Tube Leaks | U1 | Forced - Immediate | 2013 | Coal | CC | 100 | Fossil-Steam | RFC | Summer | 48060 | 600 | 1 | 1 | 1050-Second superheater | U1-Forced - Immediate | 100-Fossil-Steam
1050 | Second superheater | Boiler | Boiler Tube Leaks | U1 | Forced - Immediate | 2013 | Coal | CC | 100 | Fossil-Steam | RFC | Summer | 74548.8328 | 785 | 1 | 1 | 1050-Second superheater | U1-Forced - Immediate | 100-Fossil-Steam
1050 | Second superheater | Boiler | Boiler Tube Leaks | U1 | Forced - Immediate | 2013 | Coal | CC | 100 | Fossil-Steam | SERC | Winter | 3206.4 | 167 | 1 | 1 | 1050-Second superheater | U1-Forced - Immediate | 100-Fossil-Steam
1050 | Second superheater | Boiler | Boiler Tube Leaks | U1 | Forced - Immediate | 2013 | Coal | CC | 100 | Fossil-Steam | WECC | Winter | 14133.6499 | 201 | 1 | 1 | 1050-Second superheater | U1-Forced - Immediate | 100-Fossil-Steam
1050 | Second superheater | Boiler | Boiler Tube Leaks | U1 | Forced - Immediate | 2013 | Coal | CC | 100 | Fossil-Steam | SERC | Winter | 22760.9998 | 486 | 1 | 1 | 1050-Second superheater | U1-Forced - Immediate | 100-Fossil-Steam
1050 | Second superheater | Boiler | Boiler Tube Leaks | U1 | Forced - Immediate | 2013 | Coal | CC | 100 | Fossil-Steam | RFC | Winter | 37426.0832 | 415 | 1 | 1 | 1050-Second superheater | U1-Forced - Immediate | 100-Fossil-Steam
1050 | Second superheater | Boiler | Boiler Tube Leaks | U1 | Forced - Immediate | 2013 | Coal | CC | 100 | Fossil-Steam | NPCC | Winter | 44028.4332 | 499 | 1 | 1 | 1050-Second superheater | U1-Forced - Immediate | 100-Fossil-Steam
1050 | Second superheater | Boiler | Boiler Tube Leaks | U1 | Forced - Immediate | 2013 | Coal | CC | 100 | Fossil-Steam | SERC | Winter | 68089.7328 | 842 | 1 | 1 | 1050-Second superheater | U1-Forced - Immediate | 100-Fossil-Steam
1050 | Second superheater | Boiler | Boiler Tube Leaks | U1 | Forced - Immediate | 2013 | Coal | CC | 100 | Fossil-Steam | WECC | Winter | 71675.683 | 497 | 1 | 1 | 1050-Second superheater | U1-Forced - Immediate | 100-Fossil-Steam
1050 | Second superheater | Boiler | Boiler Tube Leaks | U1 | Forced - Immediate | 2013 | Coal | CC | 100 | Fossil-Steam | RFC | Winter | 113419.9995 | 795 | 1 | 1 | 1050-Second superheater | U1-Forced - Immediate | 100-Fossil-Steam
1050 | Second superheater | Boiler | Boiler Tube Leaks | U1 | Forced - Immediate | 2013 | Gas | GG | 100 | Fossil-Steam | SERC | Winter | 116970 | 420 | 1 | 1 | 1050-Second superheater | U1-Forced - Immediate | 100-Fossil-Steam
1050 | Second superheater | Boiler | Boiler Tube Leaks | U2 | Forced - Delayed | 2013 | Coal | CC | 100 | Fossil-Steam | RFC | Off-Peak | 1331.68 | 69.6 | 1 | 1 | 1050-Second superheater | U2-Forced - Delayed | 100-Fossil-Steam
1050 | Second superheater | Boiler | Boiler Tube Leaks | U2 | Forced - Delayed | 2013 | Coal | CC | 100 | Fossil-Steam | RFC | Off-Peak | 2635 | 85 | 1 | 1 | 1050-Second superheater | U2-Forced - Delayed | 100-Fossil-Steam
1050 | Second superheater | Boiler | Boiler Tube Leaks | U2 | Forced - Delayed | 2013 | Coal | CC | 100 | Fossil-Steam | SERC | Off-Peak | 31316.9165 | 395 | 1 | 1 | 1050-Second superheater | U2-Forced - Delayed | 100-Fossil-Steam
1050 | Second superheater | Boiler | Boiler Tube Leaks | U2 | Forced - Delayed | 2013 | Coal | CC | 100 | Fossil-Steam | TRE | Off-Peak | 51258.2 | 658 | 1 | 1 | 1050-Second superheater | U2-Forced - Delayed | 100-Fossil-Steam
1050 | Second superheater | Boiler | Boiler Tube Leaks | U2 | Forced - Delayed | 2013 | Coal | CC | 100 | Fossil-Steam | RFC | Summer | 48789.9999 | 300 | 2 | 2 | 1050-Second superheater | U2-Forced - Delayed | 100-Fossil-Steam
1050 | Second superheater | Boiler | Boiler Tube Leaks | U2 | Forced - Delayed | 2013 | Coal | CC | 100 | Fossil-Steam | RFC | Winter | 32474.2 | 638 | 1 | 1 | 1050-Second superheater | U2-Forced - Delayed | 100-Fossil-Steam
1050 | Second superheater | Boiler | Boiler Tube Leaks | U2 | Forced - Delayed | 2013 | Coal | CC | 100 | Fossil-Steam | MRO | Winter | 62290.1331 | 736 | 1 | 1 | 1050-Second superheater | U2-Forced - Delayed | 100-Fossil-Steam
1050 | Second superheater | Boiler | Boiler Tube Leaks | U3 | Forced - Postponed | 2013 | Coal | CC | 100 | Fossil-Steam | WECC | Off-Peak | 4027.3333 | 35 | 1 | 1 | 1050-Second superheater | U3-Forced - Postponed | 100-Fossil-Steam
1050 | Second superheater | Boiler | Boiler Tube Leaks | U3 | Forced - Postponed | 2013 | Coal | CC | 100 | Fossil-Steam | RFC | Winter | 14595 | 63 | 1 | 1 | 1050-Second superheater | U3-Forced - Postponed | 100-Fossil-Steam
1050 | Second superheater | Boiler | Boiler Tube Leaks | D1 | Forced - Immediate | 2013 | Coal | CC | 100 | Fossil-Steam | WECC | Off-Peak | 604.15 | 129 | 1 | 1 | 1050-Second superheater | D1-Forced - Immediate | 100-Fossil-Steam
1050 | Second superheater | Boiler | Boiler Tube Leaks | D1 | Forced - Immediate | 2013 | Coal | CC | 100 | Fossil-Steam | RFC | Summer | 412.0833 | 43 | 1 | 1 | 1050-Second superheater | D1-Forced - Immediate | 100-Fossil-Steam
1050 | Second superheater | Boiler | Boiler Tube Leaks | D1 | Forced - Immediate | 2013 | Coal | CC | 100 | Fossil-Steam | WECC | Summer | 1242.0663 | 601 | 1 | 1 | 1050-Second superheater | D1-Forced - Immediate | 100-Fossil-Steam
1050 | Second superheater | Boiler | Boiler Tube Leaks | D1 | Forced - Immediate | 2013 | Coal | CC | 100 | Fossil-Steam | WECC | Summer | 9596.5331 | 742 | 1 | 1 | 1050-Second superheater | D1-Forced - Immediate | 100-Fossil-Steam
1050 | Second superheater | Boiler | Boiler Tube Leaks | D1 | Forced - Immediate | 2013 | Coal | CC | 100 | Fossil-Steam | WECC | Summer | 10069.5831 | 715 | 1 | 1 | 1050-Second superheater | D1-Forced - Immediate | 100-Fossil-Steam
1050 | Second superheater | Boiler | Boiler Tube Leaks | D1 | Forced - Immediate | 2013 | Coal | OS | 100 | Fossil-Steam | MRO | Off-Peak | 91.8538 | 19.07 | 1 | 1 | 1050-Second superheater | D1-Forced - Immediate | 100-Fossil-Steam
1050 | Second superheater | Boiler | Boiler Tube Leaks | D1 | Forced - Immediate | 2013 | Coal | OS | 100 | Fossil-Steam | MRO | Summer | 521.8435 | 11.67 | 1 | 1 | 1050-Second superheater | D1-Forced - Immediate | 100-Fossil-Steam
1050 | Second superheater | Boiler | Boiler Tube Leaks | D1 | Forced - Immediate | 2013 | Coal | OS | 100 | Fossil-Steam | NPCC | Summer | 557.4 | 18 | 1 | 1 | 1050-Second superheater | D1-Forced - Immediate | 100-Fossil-Steam
1050 | Second superheater | Boiler | Boiler Tube Leaks | D1 | Forced - Immediate | 2013 | Gas | GG | 100 | Fossil-Steam | NPCC | Summer | 93.3332 | 280 | 1 | 1 | 1050-Second superheater | D1-Forced - Immediate | 100-Fossil-Steam
1050 | Second superheater | Boiler | Boiler Tube Leaks | U1 | Forced - Immediate | 2013 | Coal | CC | 100 | Fossil-Steam | SERC | Off-Peak | 2663.65 | 167 | 1 | 1 | 1050-Second superheater | U1-Forced - Immediate | 100-Fossil-Steam
1050 | Second superheater | Boiler | Boiler Tube Leaks | U1 | Forced - Immediate | 2013 | Coal | CC | 100 | Fossil-Steam | SERC | Off-Peak | 2870.5999 | 93 | 1 | 1 | 1050-Second superheater | U1-Forced - Immediate | 100-Fossil-Steam
1050 | Second superheater | Boiler | Boiler Tube Leaks | U1 | Forced - Immediate | 2013 | Coal | CC | 100 | Fossil-Steam | RFC | Off-Peak | 43140 | 600 | 1 | 1 | 1050-Second superheater | U1-Forced - Immediate | 100-Fossil-Steam
1050 | Second superheater | Boiler | Boiler Tube Leaks | U1 | Forced - Immediate | 2013 | Coal | CC | 100 | Fossil-Steam | SERC | Off-Peak | 52527.2665 | 617 | 1 | 1 | 1050-Second superheater | U1-Forced - Immediate | 100-Fossil-Steam
1050 | Second superheater | Boiler | Boiler Tube Leaks | U1 | Forced - Immediate | 2013 | Coal | CC | 100 | Fossil-Steam | RFC | Off-Peak | 65537.5831 | 577 | 1 | 1 | 1050-Second superheater | U1-Forced - Immediate | 100-Fossil-Steam
1050 | Second superheater | Boiler | Boiler Tube Leaks | U1 | Forced - Immediate | 2013 | Coal | CC | 100 | Fossil-Steam | SERC | Off-Peak | 113360.4496 | 1257 | 1 | 1 | 1050-Second superheater | U1-Forced - Immediate | 100-Fossil-Steam
1050 | Second superheater | Boiler | Boiler Tube Leaks | U1 | Forced - Immediate | 2013 | Coal | CC | 100 | Fossil-Steam | SERC | Summer | 2841.7832 | 167 | 1 | 1 | 1050-Second superheater | U1-Forced - Immediate | 100-Fossil-Steam
1050 | Second superheater | Boiler | Boiler Tube Leaks | U1 | Forced - Immediate | 2013 | Coal | CC | 100 | Fossil-Steam | SERC | Summer | 3227.1 | 93 | 1 | 1 | 1050-Second superheater | U1-Forced - Immediate | 100-Fossil-Steam
1050 | Second superheater | Boiler | Boiler Tube Leaks | U1 | Forced - Immediate | 2013 | Coal | CC | 100 | Fossil-Steam | SERC | Summer | 3357.3 | 93 | 1 | 1 | 1050-Second superheater | U1-Forced - Immediate | 100-Fossil-Steam
1050 | Second superheater | Boiler | Boiler Tube Leaks | U1 | Forced - Immediate | 2013 | Coal | CC | 100 | Fossil-Steam | SERC | Summer | 5354.6666 | 64 | 1 | 1 | 1050-Second superheater | U1-Forced - Immediate | 100-Fossil-Steam
1050 | Second superheater | Boiler | Boiler Tube Leaks | U1 | Forced - Immediate | 2013 | Coal | CC | 100 | Fossil-Steam | RFC | Summer | 8768.6666 | 140 | 1 | 1 | 1050-Second superheater | U1-Forced - Immediate | 100-Fossil-Steam
1050 | Second superheater | Boiler | Boiler Tube Leaks | U1 | Forced - Immediate | 2013 | Coal | CC | 100 | Fossil-Steam | WECC | Summer | 42651.0831 | 335 | 1 | 1 | 1050-Second superheater | U1-Forced - Immediate | 100-Fossil-Steam
1050 | Second superheater | Boiler | Boiler Tube Leaks | U1 | Forced - Immediate | 2013 | Coal | CC | 100 | Fossil-Steam | RFC | Summer | 57305 | 785 | 1 | 1 | 1050-Second superheater | U1-Forced - Immediate | 100-Fossil-Steam
1050 | Second superheater | Boiler | Boiler Tube Leaks | U1 | Forced - Immediate | 2013 | Coal | CC | 100 | Fossil-Steam | WECC | Summer | 94427.6664 | 770 | 1 | 1 | 1050-Second superheater | U1-Forced - Immediate | 100-Fossil-Steam
1050 | Second superheater | Boiler | Boiler Tube Leaks | U1 | Forced - Immediate | 2013 | Coal | CC | 100 | Fossil-Steam | RFC | Summer | 237357.9991 | 1320 | 1 | 1 | 1050-Second superheater | U1-Forced - Immediate | 100-Fossil-Steam
1050 | Second superheater | Boiler | Boiler Tube Leaks | U1 | Forced - Immediate | 2013 | Coal | CC | 100 | Fossil-Steam | SERC | Winter | 2955.9 | 167 | 1 | 1 | 1050-Second superheater | U1-Forced - Immediate | 100-Fossil-Steam
1050 | Second superheater | Boiler | Boiler Tube Leaks | U1 | Forced - Immediate | 2013 | Coal | CC | 100 | Fossil-Steam | MRO | Winter | 22072.5 | 675 | 1 | 1 | 1050-Second superheater | U1-Forced - Immediate | 100-Fossil-Steam
1050 | Second superheater | Boiler | Boiler Tube Leaks | U1 | Forced - Immediate | 2013 | Coal | CC | 100 | Fossil-Steam | MRO | Winter | 30780 | 675 | 1 | 1 | 1050-Second superheater | U1-Forced - Immediate | 100-Fossil-Steam
1050 | Second superheater | Boiler | Boiler Tube Leaks | U1 | Forced - Immediate | 2013 | Coal | CC | 100 | Fossil-Steam | RFC | Winter | 47749.9998 | 600 | 1 | 1 | 1050-Second superheater | U1-Forced - Immediate | 100-Fossil-Steam
1050 | Second superheater | Boiler | Boiler Tube Leaks | U1 | Forced - Immediate | 2013 | Coal | CC | 100 | Fossil-Steam | RFC | Winter | 56479.9998 | 600 | 1 | 1 | 1050-Second superheater | U1-Forced - Immediate | 100-Fossil-Steam
1050 | Second superheater | Boiler | Boiler Tube Leaks | U1 | Forced - Immediate | 2013 | Coal | CC | 100 | Fossil-Steam | SERC | Winter | 204840.7493 | 1017 | 1 | 1 | 1050-Second superheater | U1-Forced - Immediate | 100-Fossil-Steam
1050 | Second superheater | Boiler | Boiler Tube Leaks | U1 | Forced - Immediate | 2013 | Coal | LI | 100 | Fossil-Steam | TRE | Off-Peak | 11073.1661 | 790 | 1 | 1 | 1050-Second superheater | U1-Forced - Immediate | 100-Fossil-Steam
1050 | Second superheater | Boiler | Boiler Tube Leaks | U2 | Forced - Delayed | 2013 | Coal | CC | 100 | Fossil-Steam | SERC | Off-Peak | 21545.4 | 596 | 1 | 1 | 1050-Second superheater | U2-Forced - Delayed | 100-Fossil-Steam
1050 | Second superheater | Boiler | Boiler Tube Leaks | U2 | Forced - Delayed | 2013 | Coal | CC | 100 | Fossil-Steam | SERC | Off-Peak | 36646.3331 | 580 | 1 | 1 | 1050-Second superheater | U2-Forced - Delayed | 100-Fossil-Steam
1050 | Second superheater | Boiler | Boiler Tube Leaks | U2 | Forced - Delayed | 2013 | Coal | CC | 100 | Fossil-Steam | SERC | Off-Peak | 55253.9164 | 385 | 1 | 1 | 1050-Second superheater | U2-Forced - Delayed | 100-Fossil-Steam
1050 | Second superheater | Boiler | Boiler Tube Leaks | U2 | Forced - Delayed | 2013 | Coal | CC | 100 | Fossil-Steam | SERC | Summer | 23359.5999 | 264 | 1 | 1 | 1050-Second superheater | U2-Forced - Delayed | 100-Fossil-Steam
1050 | Second superheater | Boiler | Boiler Tube Leaks | U2 | Forced - Delayed | 2013 | Coal | CC | 100 | Fossil-Steam | WECC | Summer | 34089.3328 | 740 | 1 | 1 | 1050-Second superheater | U2-Forced - Delayed | 100-Fossil-Steam
1050 | Second superheater | Boiler | Boiler Tube Leaks | U2 | Forced - Delayed | 2013 | Coal | CC | 100 | Fossil-Steam | SERC | Summer | 106722.1831 | 407 | 1 | 1 | 1050-Second superheater | U2-Forced - Delayed | 100-Fossil-Steam
1050 | Second superheater | Boiler | Boiler Tube Leaks | U2 | Forced - Delayed | 2013 | Coal | CC | 100 | Fossil-Steam | SERC | Winter | 42086.3331 | 595 | 1 | 1 | 1050-Second superheater | U2-Forced - Delayed | 100-Fossil-Steam
1050 | Second superheater | Boiler | Boiler Tube Leaks | U3 | Forced - Postponed | 2013 | Coal | CC | 100 | Fossil-Steam | SERC | Winter | 70550.7496 | 615 | 1 | 1 | 1050-Second superheater | U3-Forced - Postponed | 100-Fossil-Steam
1050 | Second superheater | Boiler | Boiler Tube Leaks | D1 | Forced - Immediate | 2013 | Coal | LI | 650 | Fluidized Bed | TRE | Winter | 828 | 331.2 | 1 | 1 | 1050-Second superheater | D1-Forced - Immediate | 650-Fluidized Bed
1050 | Second superheater | Boiler | Boiler Tube Leaks | D1 | Forced - Immediate | 2013 | Coal | LI | 650 | Fluidized Bed | TRE | Winter | 20843.52 | 353.28 | 1 | 1 | 1050-Second superheater | D1-Forced - Immediate | 650-Fluidized Bed
1050 | Second superheater | Boiler | Boiler Tube Leaks | D1 | Forced - Immediate | 2013 | Coal | CC | 650 | Fluidized Bed | RFC | Winter | 2987.7499 | 285 | 1 | 1 | 1050-Second superheater | D1-Forced - Immediate | 650-Fluidized Bed
1050 | Second superheater | Boiler | Boiler Tube Leaks | D1 | Forced - Immediate | 2013 | Coal | LI | 650 | Fluidized Bed | TRE | Winter | 402 | 40.2 | 1 | 1 | 1050-Second superheater | D1-Forced - Immediate | 650-Fluidized Bed
1050 | Second superheater | Boiler | Boiler Tube Leaks | U1 | Forced - Immediate | 2013 | Coal | CC | 650 | Fluidized Bed | RFC | Summer | 11506.2496 | 525 | 1 | 1 | 1050-Second superheater | U1-Forced - Immediate | 650-Fluidized Bed
1050 | Second superheater | Boiler | Boiler Tube Leaks | U1 | Forced - Immediate | 2013 | Coal | LI | 650 | Fluidized Bed | TRE | Winter | 21090 | 570 | 1 | 1 | 1050-Second superheater | U1-Forced - Immediate | 650-Fluidized Bed
1050 | Second superheater | Boiler | Boiler Tube Leaks | D1 | Forced - Immediate | 2013 | Coal | CC | 650 | Fluidized Bed | RFC | Winter | 17271.3332 | 280 | 1 | 1 | 1050-Second superheater | D1-Forced - Immediate | 650-Fluidized Bed
1050 | Second superheater | Boiler | Boiler Tube Leaks | D1 | Forced - Immediate | 2013 | Coal | CC | 650 | Fluidized Bed | RFC | Summer | 7077.4999 | 285 | 1 | 1 | 1050-Second superheater | D1-Forced - Immediate | 650-Fluidized Bed
1050 | Second superheater | Boiler | Boiler Tube Leaks | D1 | Forced - Immediate | 2013 | Coal | LI | 650 | Fluidized Bed | TRE | Winter | 2377.97 | 339.71 | 1 | 1 | 1050-Second superheater | D1-Forced - Immediate | 650-Fluidized Bed
1050 | Second superheater | Boiler | Boiler Tube Leaks | D1 | Forced - Immediate | 2013 | Coal | LI | 650 | Fluidized Bed | TRE | Winter | 6479.95 | 341.05 | 1 | 1 | 1050-Second superheater | D1-Forced - Immediate | 650-Fluidized Bed
1050 | Second superheater | Boiler | Boiler Tube Leaks | U1 | Forced - Immediate | 2013 | Coal | CC | 650 | Fluidized Bed | WECC | Off-Peak | 8301.6666 | 100 | 1 | 1 | 1050-Second superheater | U1-Forced - Immediate | 650-Fluidized Bed
1050 | Second superheater | Boiler | Boiler Tube Leaks | D1 | Forced - Immediate | 2013 | Coal | CC | 650 | Fluidized Bed | RFC | Summer | 1999.9998 | 300 | 1 | 1 | 1050-Second superheater | D1-Forced - Immediate | 650-Fluidized Bed
1050 | Second superheater | Boiler | Boiler Tube Leaks | D3 | Forced - Postponed | 2013 | Coal | OS | 800 | Miscellaneous | RFC | Winter | 1133.6667 | 20 | 1 | 1 | 1050-Second superheater | D3-Forced - Postponed | 800-Miscellaneous
1050 | Second superheater | Boiler | Boiler Tube Leaks | D1 | Forced - Immediate | 2013 | Coal | OS | 800 | Miscellaneous | NPCC | Summer | 840.3333 | 20 | 1 | 1 | 1050-Second superheater | D1-Forced - Immediate | 800-Miscellaneous
1050 | Second superheater | Boiler | Boiler Tube Leaks | D1 | Forced - Immediate | 2013 | Coal | OS | 800 | Miscellaneous | NPCC | Summer | 840 | 20 | 1 | 1 | 1050-Second superheater | D1-Forced - Immediate | 800-Miscellaneous
1050 | Second superheater | Boiler | Boiler Tube Leaks | D1 | Forced - Immediate | 2013 | Coal | OS | 800 | Miscellaneous | NPCC | Winter | 651 | 31 | 1 | 1 | 1050-Second superheater | D1-Forced - Immediate | 800-Miscellaneous
1050 | Second superheater | Boiler | Boiler Tube Leaks | D1 | Forced - Immediate | 2013 | Coal | OS | 810 | Multi-boiler/Multi-turbine | NPCC | Off-Peak | 191.6933 | 8.8 | 1 | 1 | 1050-Second superheater | D1-Forced - Immediate | 810-Multi-boiler/Multi-turbine
1050 | Second superheater | Boiler | Boiler Tube Leaks | D1 | Forced - Immediate | 2013 | Coal | OS | 810 | Multi-boiler/Multi-turbine | NPCC | Off-Peak | 324.38 | 8.4 | 1 | 1 | 1050-Second superheater | D1-Forced - Immediate | 810-Multi-boiler/Multi-turbine
1050 | Second superheater | Boiler | Boiler Tube Leaks | D1 | Forced - Immediate | 2013 | Coal | OS | 810 | Multi-boiler/Multi-turbine | NPCC | Winter | 410.94 | 10.8 | 1 | 1 | 1050-Second superheater | D1-Forced - Immediate | 810-Multi-boiler/Multi-turbine
1050 | Second superheater | Boiler | Boiler Tube Leaks | D1 | Forced - Immediate | 2013 | Coal | OS | 810 | Multi-boiler/Multi-turbine | NPCC | Off-Peak | 399.2828 | 6.91 | 1 | 1 | 1050-Second superheater | D1-Forced - Immediate | 810-Multi-boiler/Multi-turbine
1050 | Second superheater | Boiler | Boiler Tube Leaks | D1 | Forced - Immediate | 2013 | Coal | OS | 810 | Multi-boiler/Multi-turbine | NPCC | Off-Peak | 575.67 | 6.19 | 1 | 1 | 1050-Second superheater | D1-Forced - Immediate | 810-Multi-boiler/Multi-turbine
1050 | Second superheater | Boiler | Boiler Tube Leaks | D2 | Forced - Delayed | 2013 | Coal | CC | 810 | Multi-boiler/Multi-turbine | RFC | Off-Peak | 7625.8 | 419 | 1 | 1 | 1050-Second superheater | D2-Forced - Delayed | 810-Multi-boiler/Multi-turbine
1050 | Second superheater | Boiler | Boiler Tube Leaks | D1 | Forced - Immediate | 2013 | Coal | OS | 810 | Multi-boiler/Multi-turbine | NPCC | Off-Peak | 24.82 | 12.41 | 1 | 1 | 1050-Second superheater | D1-Forced - Immediate | 810-Multi-boiler/Multi-turbine
1050 | Second superheater | Boiler | Boiler Tube Leaks | D1 | Forced - Immediate | 2013 | Coal | OS | 810 | Multi-boiler/Multi-turbine | NPCC | Summer | 790.1867 | 12.8 | 1 | 1 | 1050-Second superheater | D1-Forced - Immediate | 810-Multi-boiler/Multi-turbine
1050 | Second superheater | Boiler | Boiler Tube Leaks | D1 | Forced - Immediate | 2013 | Coal | OS | 810 | Multi-boiler/Multi-turbine | NPCC | Winter | 287.5552 | 9.91 | 1 | 1 | 1050-Second superheater | D1-Forced - Immediate | 810-Multi-boiler/Multi-turbine
1050 | Second superheater | Boiler | Boiler Tube Leaks | D1 | Forced - Immediate | 2013 | Coal | OS | 810 | Multi-boiler/Multi-turbine | NPCC | Winter | 323.84 | 8.8 | 1 | 1 | 1050-Second superheater | D1-Forced - Immediate | 810-Multi-boiler/Multi-turbine
1050 | Second superheater | Boiler | Boiler Tube Leaks | D1 | Forced - Immediate | 2013 | Coal | OS | 810 | Multi-boiler/Multi-turbine | NPCC | Off-Peak | 8.82 | 4.41 | 1 | 1 | 1050-Second superheater | D1-Forced - Immediate | 810-Multi-boiler/Multi-turbine
1050 | Second superheater | Boiler | Boiler Tube Leaks | D1 | Forced - Immediate | 2013 | Coal | OS | 810 | Multi-boiler/Multi-turbine | NPCC | Off-Peak | 84.2533 | 17.8 | 1 | 1 | 1050-Second superheater | D1-Forced - Immediate | 810-Multi-boiler/Multi-turbine
1050 | Second superheater | Boiler | Boiler Tube Leaks | D1 | Forced - Immediate | 2013 | Coal | OS | 810 | Multi-boiler/Multi-turbine | NPCC | Off-Peak | 284.78 | 4.91 | 1 | 1 | 1050-Second superheater | D1-Forced - Immediate | 810-Multi-boiler/Multi-turbine
1050 | Second superheater | Boiler | Boiler Tube Leaks | D1 | Forced - Immediate | 2013 | Coal | OS | 810 | Multi-boiler/Multi-turbine | NPCC | Summer | 735.244 | 11.91 | 1 | 1 | 1050-Second superheater | D1-Forced - Immediate | 810-Multi-boiler/Multi-turbine
1050 | Second superheater | Boiler | Boiler Tube Leaks | D1 | Forced - Immediate | 2013 | Coal | OS | 810 | Multi-boiler/Multi-turbine | NPCC | Summer | 802.3752 | 13.91 | 1 | 1 | 1050-Second superheater | D1-Forced - Immediate | 810-Multi-boiler/Multi-turbine
1050 | Second superheater | Boiler | Boiler Tube Leaks | D1 | Forced - Immediate | 2013 | Coal | OS | 810 | Multi-boiler/Multi-turbine | NPCC | Winter | 259.2 | 10.8 | 1 | 1 | 1050-Second superheater | D1-Forced - Immediate | 810-Multi-boiler/Multi-turbine
1050 | Second superheater | Boiler | Boiler Tube Leaks | D1 | Forced - Immediate | 2013 | Coal | OS | 810 | Multi-boiler/Multi-turbine | NPCC | Winter | 438.288 | 11.91 | 1 | 1 | 1050-Second superheater | D1-Forced - Immediate | 810-Multi-boiler/Multi-turbine
1050 | Second superheater | Boiler | Boiler Tube Leaks | D2 | Forced - Delayed | 2013 | Coal | CC | 810 | Multi-boiler/Multi-turbine | RFC | Off-Peak | 8578.5 | 399 | 1 | 1 | 1050-Second superheater | D2-Forced - Delayed | 810-Multi-boiler/Multi-turbine
1050 | Second superheater | Boiler | Boiler Tube Leaks | U1 | Forced - Immediate | 2013 | Coal | OS | 810 | Multi-boiler/Multi-turbine | NPCC | Summer | 1519.19 | 25.8 | 1 | 1 | 1050-Second superheater | U1-Forced - Immediate | 810-Multi-boiler/Multi-turbine
1050 | Second superheater | Boiler | Boiler Tube Leaks | D1 | Forced - Immediate | 2013 | Coal | OS | 810 | Multi-boiler/Multi-turbine | NPCC | Off-Peak | 391.1508 | 6.01 | 1 | 1 | 1050-Second superheater | D1-Forced - Immediate | 810-Multi-boiler/Multi-turbine
1050 | Second superheater | Boiler | Boiler Tube Leaks | D1 | Forced - Immediate | 2013 | Coal | OS | 810 | Multi-boiler/Multi-turbine | NPCC | Off-Peak | 568.4 | 9.8 | 1 | 1 | 1050-Second superheater | D1-Forced - Immediate | 810-Multi-boiler/Multi-turbine
1050 | Second superheater | Boiler | Boiler Tube Leaks | D2 | Forced - Delayed | 2013 | Coal | CC | 810 | Multi-boiler/Multi-turbine | RFC | Summer | 52563.55 | 419 | 1 | 1 | 1050-Second superheater | D2-Forced - Delayed | 810-Multi-boiler/Multi-turbine
1050 | Second superheater | Boiler | Boiler Tube Leaks | D1 | Forced - Immediate | 2013 | Coal | OS | 810 | Multi-boiler/Multi-turbine | NPCC | Off-Peak | 128.7395 | 5.91 | 1 | 1 | 1050-Second superheater | D1-Forced - Immediate | 810-Multi-boiler/Multi-turbine
1050 | Second superheater | Boiler | Boiler Tube Leaks | D1 | Forced - Immediate | 2013 | Coal | OS | 810 | Multi-boiler/Multi-turbine | NPCC | Off-Peak | 385.7967 | 12.28 | 1 | 1 | 1050-Second superheater | D1-Forced - Immediate | 810-Multi-boiler/Multi-turbine
1050 | Second superheater | Boiler | Boiler Tube Leaks | D1 | Forced - Immediate | 2013 | Coal | OS | 810 | Multi-boiler/Multi-turbine | NPCC | Off-Peak | 566.2767 | 9.8 | 1 | 1 | 1050-Second superheater | D1-Forced - Immediate | 810-Multi-boiler/Multi-turbine
1050 | Second superheater | Boiler | Boiler Tube Leaks | D1 | Forced - Immediate | 2013 | Coal | OS | 810 | Multi-boiler/Multi-turbine | NPCC | Off-Peak | 594.2108 | 9.13 | 1 | 1 | 1050-Second superheater | D1-Forced - Immediate | 810-Multi-boiler/Multi-turbine
1050 | Second superheater | Boiler | Boiler Tube Leaks | D1 | Forced - Immediate | 2013 | Coal | OS | 810 | Multi-boiler/Multi-turbine | NPCC | Off-Peak | 866.76 | 9.32 | 1 | 1 | 1050-Second superheater | D1-Forced - Immediate | 810-Multi-boiler/Multi-turbine
1050 | Second superheater | Boiler | Boiler Tube Leaks | D1 | Forced - Immediate | 2013 | Coal | OS | 810 | Multi-boiler/Multi-turbine | NPCC | Summer | 565.2967 | 9.8 | 1 | 1 | 1050-Second superheater | D1-Forced - Immediate | 810-Multi-boiler/Multi-turbine
1050 | Second superheater | Boiler | Boiler Tube Leaks | D1 | Forced - Immediate | 2013 | Coal | OS | 810 | Multi-boiler/Multi-turbine | NPCC | Winter | 453.1755 | 11.91 | 1 | 1 | 1050-Second superheater | D1-Forced - Immediate | 810-Multi-boiler/Multi-turbine
1050 | Second superheater | Boiler | Boiler Tube Leaks | D1 | Forced - Immediate | 2013 | Coal | OS | 810 | Multi-boiler/Multi-turbine | NPCC | Off-Peak | 98.974 | 20.91 | 1 | 1 | 1050-Second superheater | D1-Forced - Immediate | 810-Multi-boiler/Multi-turbine
1050 | Second superheater | Boiler | Boiler Tube Leaks | D1 | Forced - Immediate | 2013 | Coal | OS | 810 | Multi-boiler/Multi-turbine | NPCC | Off-Peak | 392.0993 | 4.93 | 1 | 1 | 1050-Second superheater | D1-Forced - Immediate | 810-Multi-boiler/Multi-turbine
1050 | Second superheater | Boiler | Boiler Tube Leaks | D2 | Forced - Delayed | 2013 | Coal | CC | 810 | Multi-boiler/Multi-turbine | RFC | Off-Peak | 20517.0331 | 419 | 1 | 1 | 1050-Second superheater | D2-Forced - Delayed | 810-Multi-boiler/Multi-turbine
1050 | Second superheater | Boiler | Boiler Tube Leaks | U1 | Forced - Immediate | 2013 | Coal | OS | 810 | Multi-boiler/Multi-turbine | NPCC | Winter | 868.6 | 25.8 | 1 | 1 | 1050-Second superheater | U1-Forced - Immediate | 810-Multi-boiler/Multi-turbine
1050 | Second superheater | Boiler | Boiler Tube Leaks | D1 | Forced - Immediate | 2013 | Coal | OS | 810 | Multi-boiler/Multi-turbine | NPCC | Winter | 237.84 | 9.91 | 1 | 1 | 1050-Second superheater | D1-Forced - Immediate | 810-Multi-boiler/Multi-turbine
1050 | Second superheater | HRSG Boiler | HRSG Boiler Tube Leaks | D1 | Forced - Immediate | 2013 | Gas | GG | 850 | Combined Cycle Block | NPCC | Winter | 14231.2081 | 279.5 | 1 | 1 | 1050-Second superheater | D1-Forced - Immediate | 850-Combined Cycle Block
1050 | Second superheater | HRSG Boiler | HRSG Boiler Tube Leaks | U2 | Forced - Delayed | 2013 | Gas | GG | 851 | CC GT units | SERC | Off-Peak | 21067.9999 | 240 | 1 | 1 | 1050-Second superheater | U2-Forced - Delayed | 851-CC GT units
1055 | External superheater link tubing | Boiler | Boiler Tube Leaks | D3 | Forced - Postponed | 2013 | Coal | CC | 100 | Fossil-Steam | MRO | Off-Peak | 4018.2249 | 145.5 | 1 | 1 | 1055-External superheater link tubing | D3-Forced - Postponed | 100-Fossil-Steam
1055 | External superheater link tubing | Boiler | Boiler Tube Leaks | U1 | Forced - Immediate | 2013 | Coal | CC | 100 | Fossil-Steam | WECC | Off-Peak | 18955.0665 | 184 | 1 | 1 | 1055-External superheater link tubing | U1-Forced - Immediate | 100-Fossil-Steam
1055 | External superheater link tubing | Boiler | Boiler Tube Leaks | U1 | Forced - Immediate | 2013 | Coal | CC | 100 | Fossil-Steam | MRO | Winter | 1688.4 | 67 | 1 | 1 | 1055-External superheater link tubing | U1-Forced - Immediate | 100-Fossil-Steam
1060 | First reheater | Boiler | Boiler Tube Leaks | D1 | Forced - Immediate | 2013 | Coal | CC | 100 | Fossil-Steam | WECC | Off-Peak | 123 | 123 | 1 | 1 | 1060-First reheater | D1-Forced - Immediate | 100-Fossil-Steam
1060 | First reheater | Boiler | Boiler Tube Leaks | D1 | Forced - Immediate | 2013 | Oil | OO | 100 | Fossil-Steam | NPCC | Winter | 4337.3333 | 40 | 1 | 1 | 1060-First reheater | D1-Forced - Immediate | 100-Fossil-Steam
1060 | First reheater | Boiler | Boiler Tube Leaks | D3 | Forced - Postponed | 2013 | Coal | CC | 100 | Fossil-Steam | WECC | Winter | 117.1944 | 439.48 | 1 | 1 | 1060-First reheater | D3-Forced - Postponed | 100-Fossil-Steam
1060 | First reheater | Boiler | Boiler Tube Leaks | D3 | Forced - Postponed | 2013 | Coal | CC | 100 | Fossil-Steam | WECC | Winter | 248 | 248 | 1 | 1 | 1060-First reheater | D3-Forced - Postponed | 100-Fossil-Steam
1060 | First reheater | Boiler | Boiler Tube Leaks | D3 | Forced - Postponed | 2013 | Coal | CC | 100 | Fossil-Steam | WECC | Winter | 632 | 158 | 1 | 1 | 1060-First reheater | D3-Forced - Postponed | 100-Fossil-Steam
1060 | First reheater | Boiler | Boiler Tube Leaks | U1 | Forced - Immediate | 2013 | Coal | CC | 100 | Fossil-Steam | RFC | Off-Peak | 6952 | 110 | 1 | 1 | 1060-First reheater | U1-Forced - Immediate | 100-Fossil-Steam
1060 | First reheater | Boiler | Boiler Tube Leaks | U1 | Forced - Immediate | 2013 | Coal | CC | 100 | Fossil-Steam | SERC | Off-Peak | 17929.9998 | 600 | 1 | 1 | 1060-First reheater | U1-Forced - Immediate | 100-Fossil-Steam
1060 | First reheater | Boiler | Boiler Tube Leaks | U1 | Forced - Immediate | 2013 | Coal | CC | 100 | Fossil-Steam | MRO | Off-Peak | 66786.9165 | 515 | 1 | 1 | 1060-First reheater | U1-Forced - Immediate | 100-Fossil-Steam
1060 | First reheater | Boiler | Boiler Tube Leaks | U1 | Forced - Immediate | 2013 | Coal | CC | 100 | Fossil-Steam | RFC | Off-Peak | 95270.1664 | 830 | 1 | 1 | 1060-First reheater | U1-Forced - Immediate | 100-Fossil-Steam
1060 | First reheater | Boiler | Boiler Tube Leaks | U1 | Forced - Immediate | 2013 | Coal | CC | 100 | Fossil-Steam | MRO | Summer | 8360.5 | 138 | 1 | 1 | 1060-First reheater | U1-Forced - Immediate | 100-Fossil-Steam
1060 | First reheater | Boiler | Boiler Tube Leaks | U1 | Forced - Immediate | 2013 | Coal | CC | 100 | Fossil-Steam | RFC | Summer | 8718.3 | 81 | 1 | 1 | 1060-First reheater | U1-Forced - Immediate | 100-Fossil-Steam
1060 | First reheater | Boiler | Boiler Tube Leaks | U1 | Forced - Immediate | 2013 | Coal | CC | 100 | Fossil-Steam | SERC | Summer | 11844.6398 | 490.8 | 1 | 1 | 1060-First reheater | U1-Forced - Immediate | 100-Fossil-Steam
1060 | First reheater | Boiler | Boiler Tube Leaks | U1 | Forced - Immediate | 2013 | Coal | CC | 100 | Fossil-Steam | SERC | Winter | 7639.0999 | 147 | 1 | 1 | 1060-First reheater | U1-Forced - Immediate | 100-Fossil-Steam
1060 | First reheater | Boiler | Boiler Tube Leaks | U1 | Forced - Immediate | 2013 | Coal | CC | 100 | Fossil-Steam | SERC | Winter | 13243.5 | 486 | 1 | 1 | 1060-First reheater | U1-Forced - Immediate | 100-Fossil-Steam
1060 | First reheater | Boiler | Boiler Tube Leaks | U1 | Forced - Immediate | 2013 | Coal | CC | 100 | Fossil-Steam | RFC | Winter | 155930.5997 | 762 | 1 | 1 | 1060-First reheater | U1-Forced - Immediate | 100-Fossil-Steam
1060 | First reheater | Boiler | Boiler Tube Leaks | U1 | Forced - Immediate | 2013 | Gas | GG | 100 | Fossil-Steam | MRO | Winter | 10093.4165 | 455 | 1 | 1 | 1060-First reheater | U1-Forced - Immediate | 100-Fossil-Steam
1060 | First reheater | Boiler | Boiler Tube Leaks | U2 | Forced - Delayed | 2013 | Coal | CC | 100 | Fossil-Steam | MRO | Off-Peak | 10337.0664 | 352 | 1 | 1 | 1060-First reheater | U2-Forced - Delayed | 100-Fossil-Steam
1060 | First reheater | Boiler | Boiler Tube Leaks | U2 | Forced - Delayed | 2013 | Coal | CC | 100 | Fossil-Steam | TRE | Summer | 15345.5 | 470 | 1 | 1 | 1060-First reheater | U2-Forced - Delayed | 100-Fossil-Steam
1060 | First reheater | Boiler | Boiler Tube Leaks | U2 | Forced - Delayed | 2013 | Coal | CC | 100 | Fossil-Steam | RFC | Summer | 44055 | 300 | 2 | 2 | 1060-First reheater | U2-Forced - Delayed | 100-Fossil-Steam
1060 | First reheater | Boiler | Boiler Tube Leaks | U2 | Forced - Delayed | 2013 | Coal | CC | 100 | Fossil-Steam | SERC | Winter | 7512.5 | 150 | 1 | 1 | 1060-First reheater | U2-Forced - Delayed | 100-Fossil-Steam
1060 | First reheater | Boiler | Boiler Tube Leaks | U2 | Forced - Delayed | 2013 | Coal | CC | 100 | Fossil-Steam | SERC | Winter | 50599.3332 | 355 | 1 | 1 | 1060-First reheater | U2-Forced - Delayed | 100-Fossil-Steam
1060 | First reheater | Boiler | Boiler Tube Leaks | U2 | Forced - Delayed | 2013 | Coal | CC | 100 | Fossil-Steam | SERC | Winter | 91080 | 1265 | 1 | 1 | 1060-First reheater | U2-Forced - Delayed | 100-Fossil-Steam
1060 | First reheater | Boiler | Boiler Tube Leaks | U3 | Forced - Postponed | 2013 | Coal | CC | 100 | Fossil-Steam | SERC | Off-Peak | 21547.5832 | 155 | 1 | 1 | 1060-First reheater | U3-Forced - Postponed | 100-Fossil-Steam
1060 | First reheater | Boiler | Boiler Tube Leaks | U3 | Forced - Postponed | 2013 | Coal | CC | 100 | Fossil-Steam | WECC | Off-Peak | 53954.2497 | 387 | 1 | 1 | 1060-First reheater | U3-Forced - Postponed | 100-Fossil-Steam
1060 | First reheater | Boiler | Boiler Tube Leaks | U3 | Forced - Postponed | 2013 | Coal | CC | 100 | Fossil-Steam | SERC | Summer | 6957.5 | 150 | 1 | 1 | 1060-First reheater | U3-Forced - Postponed | 100-Fossil-Steam
1060 | First reheater | Boiler | Boiler Tube Leaks | U3 | Forced - Postponed | 2013 | Coal | CC | 100 | Fossil-Steam | RFC | Summer | 29328 | 520 | 1 | 1 | 1060-First reheater | U3-Forced - Postponed | 100-Fossil-Steam
1060 | First reheater | Boiler | Boiler Tube Leaks | D1 | Forced - Immediate | 2013 | Coal | CC | 100 | Fossil-Steam | RFC | Off-Peak | 204.25 | 57 | 1 | 1 | 1060-First reheater | D1-Forced - Immediate | 100-Fossil-Steam
1060 | First reheater | Boiler | Boiler Tube Leaks | D1 | Forced - Immediate | 2013 | Coal | CC | 100 | Fossil-Steam | RFC | Off-Peak | 305.4333 | 34 | 1 | 1 | 1060-First reheater | D1-Forced - Immediate | 100-Fossil-Steam
1060 | First reheater | Boiler | Boiler Tube Leaks | D1 | Forced - Immediate | 2013 | Coal | CC | 100 | Fossil-Steam | RFC | Off-Peak | 553.2426 | 84.68 | 2 | 2 | 1060-First reheater | D1-Forced - Immediate | 100-Fossil-Steam
1060 | First reheater | Boiler | Boiler Tube Leaks | D1 | Forced - Immediate | 2013 | Coal | CC | 100 | Fossil-Steam | RFC | Summer | 1 | 10 | 1 | 1 | 1060-First reheater | D1-Forced - Immediate | 100-Fossil-Steam
1060 | First reheater | Boiler | Boiler Tube Leaks | D1 | Forced - Immediate | 2013 | Coal | CC | 100 | Fossil-Steam | SERC | Winter | 2777.2332 | 221 | 1 | 1 | 1060-First reheater | D1-Forced - Immediate | 100-Fossil-Steam
1060 | First reheater | Boiler | Boiler Tube Leaks | D2 | Forced - Delayed | 2013 | Coal | CC | 100 | Fossil-Steam | WECC | Off-Peak | 200 | 200 | 1 | 1 | 1060-First reheater | D2-Forced - Delayed | 100-Fossil-Steam
1060 | First reheater | Boiler | Boiler Tube Leaks | D3 | Forced - Postponed | 2013 | Coal | CC | 100 | Fossil-Steam | SERC | Summer | 1673.5833 | 95 | 1 | 1 | 1060-First reheater | D3-Forced - Postponed | 100-Fossil-Steam
1060 | First reheater | Boiler | Boiler Tube Leaks | D3 | Forced - Postponed | 2013 | Coal | CC | 100 | Fossil-Steam | WECC | Winter | 178 | 178 | 1 | 1 | 1060-First reheater | D3-Forced - Postponed | 100-Fossil-Steam
1060 | First reheater | Boiler | Boiler Tube Leaks | U1 | Forced - Immediate | 2013 | Coal | CC | 100 | Fossil-Steam | SERC | Off-Peak | 5510.25 | 155 | 1 | 1 | 1060-First reheater | U1-Forced - Immediate | 100-Fossil-Steam
1060 | First reheater | Boiler | Boiler Tube Leaks | U1 | Forced - Immediate | 2013 | Coal | CC | 100 | Fossil-Steam | RFC | Summer | 97050.15 | 773 | 1 | 1 | 1060-First reheater | U1-Forced - Immediate | 100-Fossil-Steam
1060 | First reheater | Boiler | Boiler Tube Leaks | U1 | Forced - Immediate | 2013 | Coal | CC | 100 | Fossil-Steam | RFC | Winter | 20610 | 300 | 1 | 1 | 1060-First reheater | U1-Forced - Immediate | 100-Fossil-Steam
1060 | First reheater | Boiler | Boiler Tube Leaks | U2 | Forced - Delayed | 2013 | Coal | CC | 100 | Fossil-Steam | SERC | Off-Peak | 26225.7498 | 345 | 1 | 1 | 1060-First reheater | U2-Forced - Delayed | 100-Fossil-Steam
1060 | First reheater | Boiler | Boiler Tube Leaks | U2 | Forced - Delayed | 2013 | Coal | CC | 100 | Fossil-Steam | WECC | Off-Peak | 40384.5 | 390 | 1 | 1 | 1060-First reheater | U2-Forced - Delayed | 100-Fossil-Steam
1060 | First reheater | Boiler | Boiler Tube Leaks | U2 | Forced - Delayed | 2013 | Coal | CC | 100 | Fossil-Steam | RFC | Summer | 19042.6665 | 193 | 1 | 1 | 1060-First reheater | U2-Forced - Delayed | 100-Fossil-Steam
1060 | First reheater | Boiler | Boiler Tube Leaks | U2 | Forced - Delayed | 2013 | Coal | CC | 100 | Fossil-Steam | WECC | Summer | 83165.0832 | 505 | 1 | 1 | 1060-First reheater | U2-Forced - Delayed | 100-Fossil-Steam
1060 | First reheater | Boiler | Boiler Tube Leaks | U2 | Forced - Delayed | 2013 | Coal | CC | 100 | Fossil-Steam | SERC | Winter | 4530.8666 | 98 | 1 | 1 | 1060-First reheater | U2-Forced - Delayed | 100-Fossil-Steam
1060 | First reheater | Boiler | Boiler Tube Leaks | U2 | Forced - Delayed | 2013 | Coal | CC | 100 | Fossil-Steam | NPCC | Winter | 6392.7241 | 154.85 | 1 | 1 | 1060-First reheater | U2-Forced - Delayed | 100-Fossil-Steam
1060 | First reheater | Boiler | Boiler Tube Leaks | U2 | Forced - Delayed | 2013 | Coal | CC | 100 | Fossil-Steam | RFC | Winter | 39849.9999 | 300 | 2 | 2 | 1060-First reheater | U2-Forced - Delayed | 100-Fossil-Steam
1060 | First reheater | Boiler | Boiler Tube Leaks | U3 | Forced - Postponed | 2013 | Coal | CC | 100 | Fossil-Steam | RFC | Off-Peak | 27720 | 200 | 1 | 1 | 1060-First reheater | U3-Forced - Postponed | 100-Fossil-Steam
1060 | First reheater | Boiler | Boiler Tube Leaks | U3 | Forced - Postponed | 2013 | Coal | CC | 100 | Fossil-Steam | WECC | Winter | 9037.8665 | 458 | 1 | 1 | 1060-First reheater | U3-Forced - Postponed | 100-Fossil-Steam
1060 | First reheater | Boiler | Boiler Tube Leaks | U3 | Forced - Postponed | 2013 | Coal | CC | 100 | Fossil-Steam | MRO | Winter | 44824.1662 | 745 | 1 | 1 | 1060-First reheater | U3-Forced - Postponed | 100-Fossil-Steam
1060 | First reheater | Boiler | Boiler Tube Leaks | D1 | Forced - Immediate | 2013 | Coal | CC | 100 | Fossil-Steam | WECC | Off-Peak | 208 | 208 | 1 | 1 | 1060-First reheater | D1-Forced - Immediate | 100-Fossil-Steam
1060 | First reheater | Boiler | Boiler Tube Leaks | D1 | Forced - Immediate | 2013 | Coal | CC | 100 | Fossil-Steam | RFC | Summer | 2321.137 | 510.14 | 1 | 1 | 1060-First reheater | D1-Forced - Immediate | 100-Fossil-Steam
1060 | First reheater | Boiler | Boiler Tube Leaks | D1 | Forced - Immediate | 2013 | Coal | CC | 100 | Fossil-Steam | NPCC | Winter | 26669.5999 | 222 | 1 | 1 | 1060-First reheater | D1-Forced - Immediate | 100-Fossil-Steam
1060 | First reheater | Boiler | Boiler Tube Leaks | D1 | Forced - Immediate | 2013 | Gas | GG | 100 | Fossil-Steam | SERC | Off-Peak | 319478.25 | 58.89 | 1 | 1 | 1060-First reheater | D1-Forced - Immediate | 100-Fossil-Steam
1060 | First reheater | Boiler | Boiler Tube Leaks | D1 | Forced - Immediate | 2013 | Oil | OO | 100 | Fossil-Steam | NPCC | Winter | 32.7 | 1 | 1 | 1 | 1060-First reheater | D1-Forced - Immediate | 100-Fossil-Steam
1060 | First reheater | Boiler | Boiler Tube Leaks | D1 | Forced - Immediate | 2013 | Oil | OO | 100 | Fossil-Steam | NPCC | Winter | 246.3333 | 5 | 1 | 1 | 1060-First reheater | D1-Forced - Immediate | 100-Fossil-Steam
1060 | First reheater | Boiler | Boiler Tube Leaks | U1 | Forced - Immediate | 2013 | Coal | CC | 100 | Fossil-Steam | SERC | Off-Peak | 23910.4998 | 510 | 1 | 1 | 1060-First reheater | U1-Forced - Immediate | 100-Fossil-Steam
1060 | First reheater | Boiler | Boiler Tube Leaks | U1 | Forced - Immediate | 2013 | Coal | CC | 100 | Fossil-Steam | NPCC | Off-Peak | 29505.8399 | 187.2 | 1 | 1 | 1060-First reheater | U1-Forced - Immediate | 100-Fossil-Steam
1060 | First reheater | Boiler | Boiler Tube Leaks | U1 | Forced - Immediate | 2013 | Coal | CC | 100 | Fossil-Steam | RFC | Off-Peak | 78822.3328 | 830 | 1 | 1 | 1060-First reheater | U1-Forced - Immediate | 100-Fossil-Steam
1060 | First reheater | Boiler | Boiler Tube Leaks | U1 | Forced - Immediate | 2013 | Coal | CC | 100 | Fossil-Steam | SERC | Summer | 3421.6 | 611 | 1 | 1 | 1060-First reheater | U1-Forced - Immediate | 100-Fossil-Steam
1060 | First reheater | Boiler | Boiler Tube Leaks | U1 | Forced - Immediate | 2013 | Coal | CC | 100 | Fossil-Steam | MRO | Summer | 22297.9999 | 120 | 1 | 1 | 1060-First reheater | U1-Forced - Immediate | 100-Fossil-Steam
1060 | First reheater | Boiler | Boiler Tube Leaks | U1 | Forced - Immediate | 2013 | Coal | CC | 100 | Fossil-Steam | NPCC | Winter | 246064.7 | 497 | 1 | 1 | 1060-First reheater | U1-Forced - Immediate | 100-Fossil-Steam
1060 | First reheater | Boiler | Boiler Tube Leaks | U1 | Forced - Immediate | 2013 | Gas | GG | 100 | Fossil-Steam | WECC | Off-Peak | 13284.15 | 97 | 1 | 1 | 1060-First reheater | U1-Forced - Immediate | 100-Fossil-Steam
1060 | First reheater | Boiler | Boiler Tube Leaks | U2 | Forced - Delayed | 2013 | Coal | CC | 100 | Fossil-Steam | WECC | Off-Peak | 16816.233 | 458 | 1 | 1 | 1060-First reheater | U2-Forced - Delayed | 100-Fossil-Steam
1060 | First reheater | Boiler | Boiler Tube Leaks | U2 | Forced - Delayed | 2013 | Coal | CC | 100 | Fossil-Steam | MRO | Off-Peak | 21303.75 | 475 | 1 | 1 | 1060-First reheater | U2-Forced - Delayed | 100-Fossil-Steam
1060 | First reheater | Boiler | Boiler Tube Leaks | U2 | Forced - Delayed | 2013 | Coal | CC | 100 | Fossil-Steam | SERC | Off-Peak | 26105.4833 | 199 | 1 | 1 | 1060-First reheater | U2-Forced - Delayed | 100-Fossil-Steam
1060 | First reheater | Boiler | Boiler Tube Leaks | U2 | Forced - Delayed | 2013 | Coal | CC | 100 | Fossil-Steam | SERC | Off-Peak | 60737.6 | 638 | 1 | 1 | 1060-First reheater | U2-Forced - Delayed | 100-Fossil-Steam
1060 | First reheater | Boiler | Boiler Tube Leaks | U2 | Forced - Delayed | 2013 | Coal | CC | 100 | Fossil-Steam | SERC | Summer | 11529.9999 | 150 | 1 | 1 | 1060-First reheater | U2-Forced - Delayed | 100-Fossil-Steam
1060 | First reheater | Boiler | Boiler Tube Leaks | U3 | Forced - Postponed | 2013 | Coal | CC | 100 | Fossil-Steam | RFC | Off-Peak | 84560 | 200 | 1 | 1 | 1060-First reheater | U3-Forced - Postponed | 100-Fossil-Steam
1060 | First reheater | Boiler | Boiler Tube Leaks | U3 | Forced - Postponed | 2013 | Coal | CC | 100 | Fossil-Steam | SERC | Summer | 14124.25 | 245 | 1 | 1 | 1060-First reheater | U3-Forced - Postponed | 100-Fossil-Steam
1060 | First reheater | Boiler | Boiler Tube Leaks | U3 | Forced - Postponed | 2013 | Coal | CC | 100 | Fossil-Steam | SERC | Summer | 21788.0665 | 407 | 1 | 1 | 1060-First reheater | U3-Forced - Postponed | 100-Fossil-Steam
1060 | First reheater | Boiler | Boiler Tube Leaks | U3 | Forced - Postponed | 2013 | Coal | CC | 100 | Fossil-Steam | SERC | Summer | 25424.5829 | 575 | 1 | 1 | 1060-First reheater | U3-Forced - Postponed | 100-Fossil-Steam
1060 | First reheater | Boiler | Boiler Tube Leaks | U3 | Forced - Postponed | 2013 | Coal | CC | 100 | Fossil-Steam | RFC | Winter | 55900 | 520 | 1 | 1 | 1060-First reheater | U3-Forced - Postponed | 100-Fossil-Steam
1060 | First reheater | Boiler | Boiler Tube Leaks | U3 | Forced - Postponed | 2013 | Gas | GG | 100 | Fossil-Steam | MRO | Summer | 12603.5998 | 243 | 1 | 1 | 1060-First reheater | U3-Forced - Postponed | 100-Fossil-Steam
1060 | First reheater | Boiler | Boiler Tube Leaks | U3 | Forced - Postponed | 2013 | Gas | GG | 100 | Fossil-Steam | MRO | Winter | 6991.5999 | 168 | 1 | 1 | 1060-First reheater | U3-Forced - Postponed | 100-Fossil-Steam
1060 | First reheater | Boiler | Boiler Tube Leaks | D1 | Forced - Immediate | 2013 | Coal | CC | 100 | Fossil-Steam | WECC | Off-Peak | 232 | 58 | 1 | 1 | 1060-First reheater | D1-Forced - Immediate | 100-Fossil-Steam
1060 | First reheater | Boiler | Boiler Tube Leaks | D1 | Forced - Immediate | 2013 | Coal | CC | 100 | Fossil-Steam | WECC | Off-Peak | 296 | 148 | 1 | 1 | 1060-First reheater | D1-Forced - Immediate | 100-Fossil-Steam
1060 | First reheater | Boiler | Boiler Tube Leaks | D1 | Forced - Immediate | 2013 | Coal | CC | 100 | Fossil-Steam | NPCC | Off-Peak | 31360 | 392 | 1 | 1 | 1060-First reheater | D1-Forced - Immediate | 100-Fossil-Steam
1060 | First reheater | Boiler | Boiler Tube Leaks | D1 | Forced - Immediate | 2013 | Coal | CC | 100 | Fossil-Steam | SERC | Winter | 462 | 24 | 1 | 1 | 1060-First reheater | D1-Forced - Immediate | 100-Fossil-Steam
1060 | First reheater | Boiler | Boiler Tube Leaks | D1 | Forced - Immediate | 2013 | Gas | GG | 100 | Fossil-Steam | SERC | Winter | 12773.7 | 81 | 1 | 1 | 1060-First reheater | D1-Forced - Immediate | 100-Fossil-Steam
1060 | First reheater | Boiler | Boiler Tube Leaks | D2 | Forced - Delayed | 2013 | Coal | CC | 100 | Fossil-Steam | RFC | Off-Peak | 834 | 278 | 1 | 1 | 1060-First reheater | D2-Forced - Delayed | 100-Fossil-Steam
1060 | First reheater | Boiler | Boiler Tube Leaks | U1 | Forced - Immediate | 2013 | Coal | CC | 100 | Fossil-Steam | TRE | Off-Peak | 15285.8329 | 650 | 1 | 1 | 1060-First reheater | U1-Forced - Immediate | 100-Fossil-Steam
1060 | First reheater | Boiler | Boiler Tube Leaks | U1 | Forced - Immediate | 2013 | Coal | CC | 100 | Fossil-Steam | RFC | Off-Peak | 26229.4166 | 163 | 1 | 1 | 1060-First reheater | U1-Forced - Immediate | 100-Fossil-Steam
1060 | First reheater | Boiler | Boiler Tube Leaks | U1 | Forced - Immediate | 2013 | Coal | CC | 100 | Fossil-Steam | SERC | Summer | 6414.9166 | 245 | 1 | 1 | 1060-First reheater | U1-Forced - Immediate | 100-Fossil-Steam
1060 | First reheater | Boiler | Boiler Tube Leaks | U1 | Forced - Immediate | 2013 | Coal | CC | 100 | Fossil-Steam | RFC | Summer | 63293.9996 | 630 | 1 | 1 | 1060-First reheater | U1-Forced - Immediate | 100-Fossil-Steam
1060 | First reheater | Boiler | Boiler Tube Leaks | U1 | Forced - Immediate | 2013 | Coal | CC | 100 | Fossil-Steam | MRO | Winter | 12562.3166 | 79 | 1 | 1 | 1060-First reheater | U1-Forced - Immediate | 100-Fossil-Steam
1060 | First reheater | Boiler | Boiler Tube Leaks | U1 | Forced - Immediate | 2013 | Coal | CC | 100 | Fossil-Steam | TRE | Winter | 126005.5828 | 785 | 1 | 1 | 1060-First reheater | U1-Forced - Immediate | 100-Fossil-Steam
1060 | First reheater | Boiler | Boiler Tube Leaks | U1 | Forced - Immediate | 2013 | Coal | LI | 100 | Fossil-Steam | TRE | Winter | 44411.4663 | 598 | 1 | 1 | 1060-First reheater | U1-Forced - Immediate | 100-Fossil-Steam
1060 | First reheater | Boiler | Boiler Tube Leaks | U1 | Forced - Immediate | 2013 | Gas | GG | 100 | Fossil-Steam | WECC | Summer | 17978.3331 | 335 | 1 | 1 | 1060-First reheater | U1-Forced - Immediate | 100-Fossil-Steam
1060 | First reheater | Boiler | Boiler Tube Leaks | U2 | Forced - Delayed | 2013 | Coal | CC | 100 | Fossil-Steam | MRO | Off-Peak | 5369 | 70 | 1 | 1 | 1060-First reheater | U2-Forced - Delayed | 100-Fossil-Steam
1060 | First reheater | Boiler | Boiler Tube Leaks | U2 | Forced - Delayed | 2013 | Coal | CC | 100 | Fossil-Steam | RFC | Off-Peak | 18865.2 | 199 | 1 | 1 | 1060-First reheater | U2-Forced - Delayed | 100-Fossil-Steam
1060 | First reheater | Boiler | Boiler Tube Leaks | U2 | Forced - Delayed | 2013 | Coal | CC | 100 | Fossil-Steam | RFC | Off-Peak | 20677.6665 | 205 | 1 | 1 | 1060-First reheater | U2-Forced - Delayed | 100-Fossil-Steam
1060 | First reheater | Boiler | Boiler Tube Leaks | U2 | Forced - Delayed | 2013 | Coal | CC | 100 | Fossil-Steam | SERC | Summer | 15444.1665 | 431 | 1 | 1 | 1060-First reheater | U2-Forced - Delayed | 100-Fossil-Steam
1060 | First reheater | Boiler | Boiler Tube Leaks | U2 | Forced - Delayed | 2013 | Coal | CC | 100 | Fossil-Steam | SERC | Summer | 20745.352 | 260.62 | 1 | 1 | 1060-First reheater | U2-Forced - Delayed | 100-Fossil-Steam
1060 | First reheater | Boiler | Boiler Tube Leaks | U2 | Forced - Delayed | 2013 | Coal | CC | 100 | Fossil-Steam | MRO | Summer | 26253.3332 | 352 | 1 | 1 | 1060-First reheater | U2-Forced - Delayed | 100-Fossil-Steam
1060 | First reheater | Boiler | Boiler Tube Leaks | U2 | Forced - Delayed | 2013 | Coal | CC | 100 | Fossil-Steam | MRO | Winter | 3651.7666 | 71 | 1 | 1 | 1060-First reheater | U2-Forced - Delayed | 100-Fossil-Steam
1060 | First reheater | Boiler | Boiler Tube Leaks | U3 | Forced - Postponed | 2013 | Coal | CC | 100 | Fossil-Steam | SERC | Summer | 29347.9998 | 264 | 1 | 1 | 1060-First reheater | U3-Forced - Postponed | 100-Fossil-Steam
1060 | First reheater | Boiler | Boiler Tube Leaks | U3 | Forced - Postponed | 2013 | Coal | CC | 100 | Fossil-Steam | WECC | Winter | 6991.0332 | 131 | 1 | 1 | 1060-First reheater | U3-Forced - Postponed | 100-Fossil-Steam
1060 | First reheater | Boiler | Boiler Tube Leaks | U3 | Forced - Postponed | 2013 | Coal | CC | 100 | Fossil-Steam | MRO | Winter | 18785 | 130 | 1 | 1 | 1060-First reheater | U3-Forced - Postponed | 100-Fossil-Steam
1060 | First reheater | Boiler | Boiler Tube Leaks | U3 | Forced - Postponed | 2013 | Coal | CC | 100 | Fossil-Steam | RFC | Winter | 206772.4163 | 595 | 1 | 1 | 1060-First reheater | U3-Forced - Postponed | 100-Fossil-Steam
1060 | First reheater | Boiler | Boiler Tube Leaks | D1 | Forced - Immediate | 2013 | Coal | CC | 100 | Fossil-Steam | WECC | Winter | 501.3667 | 26 | 1 | 1 | 1060-First reheater | D1-Forced - Immediate | 100-Fossil-Steam
1060 | First reheater | Boiler | Boiler Tube Leaks | U1 | Forced - Immediate | 2013 | Coal | CC | 100 | Fossil-Steam | RFC | Off-Peak | 25900.2832 | 487 | 1 | 1 | 1060-First reheater | U1-Forced - Immediate | 100-Fossil-Steam
1060 | First reheater | Boiler | Boiler Tube Leaks | U1 | Forced - Immediate | 2013 | Coal | CC | 100 | Fossil-Steam | RFC | Off-Peak | 28823.5996 | 552 | 1 | 1 | 1060-First reheater | U1-Forced - Immediate | 100-Fossil-Steam
1060 | First reheater | Boiler | Boiler Tube Leaks | U1 | Forced - Immediate | 2013 | Coal | CC | 100 | Fossil-Steam | RFC | Off-Peak | 31290 | 420 | 1 | 1 | 1060-First reheater | U1-Forced - Immediate | 100-Fossil-Steam
1060 | First reheater | Boiler | Boiler Tube Leaks | U1 | Forced - Immediate | 2013 | Coal | CC | 100 | Fossil-Steam | SERC | Summer | 17415.2198 | 490.8 | 1 | 1 | 1060-First reheater | U1-Forced - Immediate | 100-Fossil-Steam
1060 | First reheater | Boiler | Boiler Tube Leaks | U1 | Forced - Immediate | 2013 | Coal | CC | 100 | Fossil-Steam | SERC | Summer | 25201 | 580 | 1 | 1 | 1060-First reheater | U1-Forced - Immediate | 100-Fossil-Steam
1060 | First reheater | Boiler | Boiler Tube Leaks | U1 | Forced - Immediate | 2013 | Coal | CC | 100 | Fossil-Steam | RFC | Summer | 59675 | 132 | 1 | 1 | 1060-First reheater | U1-Forced - Immediate | 100-Fossil-Steam
1060 | First reheater | Boiler | Boiler Tube Leaks | U1 | Forced - Immediate | 2013 | Coal | CC | 100 | Fossil-Steam | RFC | Summer | 60123.9165 | 635 | 1 | 1 | 1060-First reheater | U1-Forced - Immediate | 100-Fossil-Steam
1060 | First reheater | Boiler | Boiler Tube Leaks | U1 | Forced - Immediate | 2013 | Coal | CC | 100 | Fossil-Steam | SERC | Summer | 194350.6831 | 817 | 1 | 1 | 1060-First reheater | U1-Forced - Immediate | 100-Fossil-Steam
1060 | First reheater | Boiler | Boiler Tube Leaks | U1 | Forced - Immediate | 2013 | Coal | CC | 100 | Fossil-Steam | RFC | Winter | 55180.9999 | 420 | 1 | 1 | 1060-First reheater | U1-Forced - Immediate | 100-Fossil-Steam
1060 | First reheater | Boiler | Boiler Tube Leaks | U1 | Forced - Immediate | 2013 | Coal | LI | 100 | Fossil-Steam | TRE | Off-Peak | 39707.2 | 598 | 1 | 1 | 1060-First reheater | U1-Forced - Immediate | 100-Fossil-Steam
1060 | First reheater | Boiler | Boiler Tube Leaks | U2 | Forced - Delayed | 2013 | Coal | CC | 100 | Fossil-Steam | SERC | Off-Peak | 17787.5463 | 264.63 | 1 | 1 | 1060-First reheater | U2-Forced - Delayed | 100-Fossil-Steam
1060 | First reheater | Boiler | Boiler Tube Leaks | U2 | Forced - Delayed | 2013 | Coal | CC | 100 | Fossil-Steam | RFC | Off-Peak | 176324.1661 | 835 | 1 | 1 | 1060-First reheater | U2-Forced - Delayed | 100-Fossil-Steam
1060 | First reheater | Boiler | Boiler Tube Leaks | U2 | Forced - Delayed | 2013 | Coal | CC | 100 | Fossil-Steam | SERC | Summer | 7667.4999 | 150 | 1 | 1 | 1060-First reheater | U2-Forced - Delayed | 100-Fossil-Steam
1060 | First reheater | Boiler | Boiler Tube Leaks | U2 | Forced - Delayed | 2013 | Coal | CC | 100 | Fossil-Steam | SERC | Summer | 8137.5 | 150 | 1 | 1 | 1060-First reheater | U2-Forced - Delayed | 100-Fossil-Steam
1060 | First reheater | Boiler | Boiler Tube Leaks | U2 | Forced - Delayed | 2013 | Coal | CC | 100 | Fossil-Steam | RFC | Summer | 47722.5 | 630 | 1 | 1 | 1060-First reheater | U2-Forced - Delayed | 100-Fossil-Steam
1060 | First reheater | Boiler | Boiler Tube Leaks | U2 | Forced - Delayed | 2013 | Coal | CC | 100 | Fossil-Steam | RFC | Winter | 1888.4166 | 85 | 1 | 1 | 1060-First reheater | U2-Forced - Delayed | 100-Fossil-Steam
1060 | First reheater | Boiler | Boiler Tube Leaks | U2 | Forced - Delayed | 2013 | Coal | CC | 100 | Fossil-Steam | SERC | Winter | 5400 | 150 | 1 | 1 | 1060-First reheater | U2-Forced - Delayed | 100-Fossil-Steam
1060 | First reheater | Boiler | Boiler Tube Leaks | U2 | Forced - Delayed | 2013 | Coal | CC | 100 | Fossil-Steam | RFC | Winter | 7833.9665 | 199 | 1 | 1 | 1060-First reheater | U2-Forced - Delayed | 100-Fossil-Steam
1060 | First reheater | Boiler | Boiler Tube Leaks | U2 | Forced - Delayed | 2013 | Coal | CC | 100 | Fossil-Steam | WECC | Winter | 18228.6666 | 148 | 1 | 1 | 1060-First reheater | U2-Forced - Delayed | 100-Fossil-Steam
1060 | First reheater | Boiler | Boiler Tube Leaks | U2 | Forced - Delayed | 2013 | Coal | LI | 100 | Fossil-Steam | MRO | Summer | 21187.833 | 455 | 1 | 1 | 1060-First reheater | U2-Forced - Delayed | 100-Fossil-Steam
1060 | First reheater | Boiler | Boiler Tube Leaks | U3 | Forced - Postponed | 2013 | Coal | CC | 100 | Fossil-Steam | SERC | Summer | 5192.9166 | 275 | 1 | 1 | 1060-First reheater | U3-Forced - Postponed | 100-Fossil-Steam
1060 | First reheater | Boiler | Boiler Tube Leaks | U3 | Forced - Postponed | 2013 | Coal | CC | 100 | Fossil-Steam | MRO | Winter | 5666.6665 | 500 | 1 | 1 | 1060-First reheater | U3-Forced - Postponed | 100-Fossil-Steam
1060 | First reheater | Boiler | Boiler Tube Leaks | U3 | Forced - Postponed | 2013 | Coal | CC | 100 | Fossil-Steam | SERC | Winter | 15982.9999 | 330 | 1 | 1 | 1060-First reheater | U3-Forced - Postponed | 100-Fossil-Steam
1060 | First reheater | Boiler | Boiler Tube Leaks | U3 | Forced - Postponed | 2013 | Coal | CC | 100 | Fossil-Steam | RFC | Winter | 18453.6 | 198 | 1 | 1 | 1060-First reheater | U3-Forced - Postponed | 100-Fossil-Steam
1060 | First reheater | Boiler | Boiler Tube Leaks | U3 | Forced - Postponed | 2013 | Coal | CC | 100 | Fossil-Steam | RFC | Winter | 212957.6661 | 790 | 1 | 1 | 1060-First reheater | U3-Forced - Postponed | 100-Fossil-Steam
1060 | First reheater | Boiler | Boiler Tube Leaks | D1 | Forced - Immediate | 2013 | Coal | CC | 100 | Fossil-Steam | RFC | Off-Peak | 14.1666 | 85 | 1 | 1 | 1060-First reheater | D1-Forced - Immediate | 100-Fossil-Steam
1060 | First reheater | Boiler | Boiler Tube Leaks | D1 | Forced - Immediate | 2013 | Coal | CC | 100 | Fossil-Steam | WECC | Off-Peak | 122.1064 | 457.9 | 1 | 1 | 1060-First reheater | D1-Forced - Immediate | 100-Fossil-Steam
1060 | First reheater | Boiler | Boiler Tube Leaks | D1 | Forced - Immediate | 2013 | Coal | CC | 100 | Fossil-Steam | MRO | Summer | 208.2667 | 22 | 1 | 1 | 1060-First reheater | D1-Forced - Immediate | 100-Fossil-Steam
1060 | First reheater | Boiler | Boiler Tube Leaks | D1 | Forced - Immediate | 2013 | Coal | CC | 100 | Fossil-Steam | RFC | Summer | 2248.4535 | 507.17 | 1 | 1 | 1060-First reheater | D1-Forced - Immediate | 100-Fossil-Steam
1060 | First reheater | Boiler | Boiler Tube Leaks | D1 | Forced - Immediate | 2013 | Coal | CC | 100 | Fossil-Steam | RFC | Summer | 4132.3333 | 115 | 1 | 1 | 1060-First reheater | D1-Forced - Immediate | 100-Fossil-Steam
1060 | First reheater | Boiler | Boiler Tube Leaks | D1 | Forced - Immediate | 2013 | Coal | LI | 100 | Fossil-Steam | SERC | Off-Peak | 4355.595 | 192.3 | 1 | 1 | 1060-First reheater | D1-Forced - Immediate | 100-Fossil-Steam
1060 | First reheater | Boiler | Boiler Tube Leaks | D3 | Forced - Postponed | 2013 | Coal | CC | 100 | Fossil-Steam | SERC | Off-Peak | 3667.7333 | 104 | 1 | 1 | 1060-First reheater | D3-Forced - Postponed | 100-Fossil-Steam
1060 | First reheater | Boiler | Boiler Tube Leaks | U1 | Forced - Immediate | 2013 | Coal | CC | 100 | Fossil-Steam | SERC | Off-Peak | 18872 | 560 | 1 | 1 | 1060-First reheater | U1-Forced - Immediate | 100-Fossil-Steam
1060 | First reheater | Boiler | Boiler Tube Leaks | U1 | Forced - Immediate | 2013 | Coal | CC | 100 | Fossil-Steam | MRO | Off-Peak | 26120.1665 | 530 | 1 | 1 | 1060-First reheater | U1-Forced - Immediate | 100-Fossil-Steam
1060 | First reheater | Boiler | Boiler Tube Leaks | U1 | Forced - Immediate | 2013 | Coal | CC | 100 | Fossil-Steam | RFC | Summer | 17216.7332 | 158 | 1 | 1 | 1060-First reheater | U1-Forced - Immediate | 100-Fossil-Steam
1060 | First reheater | Boiler | Boiler Tube Leaks | U1 | Forced - Immediate | 2013 | Coal | CC | 100 | Fossil-Steam | WECC | Summer | 21592.9997 | 390 | 1 | 1 | 1060-First reheater | U1-Forced - Immediate | 100-Fossil-Steam
1060 | First reheater | Boiler | Boiler Tube Leaks | U1 | Forced - Immediate | 2013 | Coal | CC | 100 | Fossil-Steam | TRE | Summer | 62194.9999 | 420 | 1 | 1 | 1060-First reheater | U1-Forced - Immediate | 100-Fossil-Steam
1060 | First reheater | Boiler | Boiler Tube Leaks | U1 | Forced - Immediate | 2013 | Coal | CC | 100 | Fossil-Steam | RFC | Winter | 8159 | 199 | 1 | 1 | 1060-First reheater | U1-Forced - Immediate | 100-Fossil-Steam
1060 | First reheater | Boiler | Boiler Tube Leaks | U1 | Forced - Immediate | 2013 | Coal | CC | 100 | Fossil-Steam | RFC | Winter | 18573.3332 | 200 | 1 | 1 | 1060-First reheater | U1-Forced - Immediate | 100-Fossil-Steam
1060 | First reheater | Boiler | Boiler Tube Leaks | U1 | Forced - Immediate | 2013 | Coal | CC | 100 | Fossil-Steam | SERC | Winter | 43950.8329 | 650 | 1 | 1 | 1060-First reheater | U1-Forced - Immediate | 100-Fossil-Steam
1060 | First reheater | Boiler | Boiler Tube Leaks | U1 | Forced - Immediate | 2013 | Coal | CC | 100 | Fossil-Steam | MRO | Winter | 49332.4996 | 525 | 1 | 1 | 1060-First reheater | U1-Forced - Immediate | 100-Fossil-Steam
1060 | First reheater | Boiler | Boiler Tube Leaks | U1 | Forced - Immediate | 2013 | Coal | CC | 100 | Fossil-Steam | NPCC | Winter | 94603.95 | 497 | 1 | 1 | 1060-First reheater | U1-Forced - Immediate | 100-Fossil-Steam
1060 | First reheater | Boiler | Boiler Tube Leaks | U2 | Forced - Delayed | 2013 | Coal | CC | 100 | Fossil-Steam | SERC | Off-Peak | 8775 | 150 | 1 | 1 | 1060-First reheater | U2-Forced - Delayed | 100-Fossil-Steam
1060 | First reheater | Boiler | Boiler Tube Leaks | U2 | Forced - Delayed | 2013 | Coal | CC | 100 | Fossil-Steam | SERC | Summer | 11229.9999 | 150 | 1 | 1 | 1060-First reheater | U2-Forced - Delayed | 100-Fossil-Steam
1060 | First reheater | Boiler | Boiler Tube Leaks | U2 | Forced - Delayed | 2013 | Coal | CC | 100 | Fossil-Steam | NPCC | Summer | 14262.3 | 138 | 1 | 1 | 1060-First reheater | U2-Forced - Delayed | 100-Fossil-Steam
1060 | First reheater | Boiler | Boiler Tube Leaks | U2 | Forced - Delayed | 2013 | Coal | CC | 100 | Fossil-Steam | SERC | Summer | 24029.7665 | 262 | 1 | 1 | 1060-First reheater | U2-Forced - Delayed | 100-Fossil-Steam
1060 | First reheater | Boiler | Boiler Tube Leaks | U2 | Forced - Delayed | 2013 | Coal | CC | 100 | Fossil-Steam | MRO | Winter | 5950 | 170 | 1 | 1 | 1060-First reheater | U2-Forced - Delayed | 100-Fossil-Steam
1060 | First reheater | Boiler | Boiler Tube Leaks | U2 | Forced - Delayed | 2013 | Coal | CC | 100 | Fossil-Steam | RFC | Winter | 8331.4166 | 85 | 1 | 1 | 1060-First reheater | U2-Forced - Delayed | 100-Fossil-Steam
1060 | First reheater | Boiler | Boiler Tube Leaks | U2 | Forced - Delayed | 2013 | Coal | LI | 100 | Fossil-Steam | MRO | Summer | 14966.6665 | 250 | 1 | 1 | 1060-First reheater | U2-Forced - Delayed | 100-Fossil-Steam
1060 | First reheater | Boiler | Boiler Tube Leaks | U2 | Forced - Delayed | 2013 | Coal | LI | 100 | Fossil-Steam | TRE | Winter | 46303.8329 | 602 | 1 | 1 | 1060-First reheater | U2-Forced - Delayed | 100-Fossil-Steam
1060 | First reheater | Boiler | Boiler Tube Leaks | U3 | Forced - Postponed | 2013 | Coal | CC | 100 | Fossil-Steam | SERC | Off-Peak | 18400 | 320 | 1 | 1 | 1060-First reheater | U3-Forced - Postponed | 100-Fossil-Steam
1060 | First reheater | Boiler | Boiler Tube Leaks | U3 | Forced - Postponed | 2013 | Coal | CC | 100 | Fossil-Steam | RFC | Off-Peak | 28789.9998 | 300 | 2 | 2 | 1060-First reheater | U3-Forced - Postponed | 100-Fossil-Steam
1060 | First reheater | Boiler | Boiler Tube Leaks | U3 | Forced - Postponed | 2013 | Coal | CC | 100 | Fossil-Steam | MRO | Winter | 4725 | 135 | 1 | 1 | 1060-First reheater | U3-Forced - Postponed | 100-Fossil-Steam
1060 | First reheater | Boiler | Boiler Tube Leaks | U3 | Forced - Postponed | 2013 | Coal | CC | 100 | Fossil-Steam | RFC | Winter | 18156.6665 | 325 | 1 | 1 | 1060-First reheater | U3-Forced - Postponed | 100-Fossil-Steam
1060 | First reheater | Boiler | Boiler Tube Leaks | U3 | Forced - Postponed | 2013 | Coal | CC | 100 | Fossil-Steam | RFC | Winter | 35854 | 520 | 1 | 1 | 1060-First reheater | U3-Forced - Postponed | 100-Fossil-Steam
1060 | First reheater | Boiler | Boiler Tube Leaks | D1 | Forced - Immediate | 2013 | Coal | CC | 100 | Fossil-Steam | WECC | Off-Peak | 88 | 88 | 1 | 1 | 1060-First reheater | D1-Forced - Immediate | 100-Fossil-Steam
1060 | First reheater | Boiler | Boiler Tube Leaks | D1 | Forced - Immediate | 2013 | Coal | CC | 100 | Fossil-Steam | MRO | Off-Peak | 3041.4998 | 330 | 1 | 1 | 1060-First reheater | D1-Forced - Immediate | 100-Fossil-Steam
1060 | First reheater | Boiler | Boiler Tube Leaks | D2 | Forced - Delayed | 2013 | Coal | CC | 100 | Fossil-Steam | WECC | Winter | 84.9333 | 4 | 1 | 1 | 1060-First reheater | D2-Forced - Delayed | 100-Fossil-Steam
1060 | First reheater | Boiler | Boiler Tube Leaks | D3 | Forced - Postponed | 2013 | Coal | CC | 100 | Fossil-Steam | TRE | Summer | 713.0065 | 450.32 | 1 | 1 | 1060-First reheater | D3-Forced - Postponed | 100-Fossil-Steam
1060 | First reheater | Boiler | Boiler Tube Leaks | D3 | Forced - Postponed | 2013 | Coal | CC | 100 | Fossil-Steam | WECC | Winter | 48 | 48 | 1 | 1 | 1060-First reheater | D3-Forced - Postponed | 100-Fossil-Steam
1060 | First reheater | Boiler | Boiler Tube Leaks | D3 | Forced - Postponed | 2013 | Coal | CC | 100 | Fossil-Steam | WECC | Winter | 228 | 228 | 1 | 1 | 1060-First reheater | D3-Forced - Postponed | 100-Fossil-Steam
1060 | First reheater | Boiler | Boiler Tube Leaks | U1 | Forced - Immediate | 2013 | Coal | CC | 100 | Fossil-Steam | RFC | Off-Peak | 11313.4665 | 244 | 1 | 1 | 1060-First reheater | U1-Forced - Immediate | 100-Fossil-Steam
1060 | First reheater | Boiler | Boiler Tube Leaks | U1 | Forced - Immediate | 2013 | Coal | CC | 100 | Fossil-Steam | MRO | Off-Peak | 29808.8498 | 579 | 1 | 1 | 1060-First reheater | U1-Forced - Immediate | 100-Fossil-Steam
1060 | First reheater | Boiler | Boiler Tube Leaks | U1 | Forced - Immediate | 2013 | Coal | CC | 100 | Fossil-Steam | RFC | Off-Peak | 49696.1831 | 661 | 1 | 1 | 1060-First reheater | U1-Forced - Immediate | 100-Fossil-Steam
1060 | First reheater | Boiler | Boiler Tube Leaks | U1 | Forced - Immediate | 2013 | Coal | CC | 100 | Fossil-Steam | SERC | Off-Peak | 93324 | 616 | 1 | 1 | 1060-First reheater | U1-Forced - Immediate | 100-Fossil-Steam
1060 | First reheater | Boiler | Boiler Tube Leaks | U1 | Forced - Immediate | 2013 | Coal | CC | 100 | Fossil-Steam | SERC | Summer | 40569.5 | 410 | 1 | 1 | 1060-First reheater | U1-Forced - Immediate | 100-Fossil-Steam
1060 | First reheater | Boiler | Boiler Tube Leaks | U1 | Forced - Immediate | 2013 | Coal | CC | 100 | Fossil-Steam | RFC | Winter | 20334.9999 | 300 | 1 | 1 | 1060-First reheater | U1-Forced - Immediate | 100-Fossil-Steam
1060 | First reheater | Boiler | Boiler Tube Leaks | U1 | Forced - Immediate | 2013 | Coal | CC | 100 | Fossil-Steam | SERC | Winter | 20644.7997 | 414 | 1 | 1 | 1060-First reheater | U1-Forced - Immediate | 100-Fossil-Steam
1060 | First reheater | Boiler | Boiler Tube Leaks | U1 | Forced - Immediate | 2013 | Coal | LI | 100 | Fossil-Steam | TRE | Summer | 91793 | 598 | 1 | 1 | 1060-First reheater | U1-Forced - Immediate | 100-Fossil-Steam
1060 | First reheater | Boiler | Boiler Tube Leaks | U2 | Forced - Delayed | 2013 | Coal | CC | 100 | Fossil-Steam | RFC | Off-Peak | 14274.9 | 102 | 1 | 1 | 1060-First reheater | U2-Forced - Delayed | 100-Fossil-Steam
1060 | First reheater | Boiler | Boiler Tube Leaks | U2 | Forced - Delayed | 2013 | Coal | CC | 100 | Fossil-Steam | SERC | Off-Peak | 69758.5 | 266 | 1 | 1 | 1060-First reheater | U2-Forced - Delayed | 100-Fossil-Steam
1060 | First reheater | Boiler | Boiler Tube Leaks | U2 | Forced - Delayed | 2013 | Coal | CC | 100 | Fossil-Steam | SERC | Summer | 20923.1999 | 432 | 1 | 1 | 1060-First reheater | U2-Forced - Delayed | 100-Fossil-Steam
1060 | First reheater | Boiler | Boiler Tube Leaks | U2 | Forced - Delayed | 2013 | Coal | CC | 100 | Fossil-Steam | MRO | Summer | 21359.1663 | 475 | 1 | 1 | 1060-First reheater | U2-Forced - Delayed | 100-Fossil-Steam
1060 | First reheater | Boiler | Boiler Tube Leaks | U2 | Forced - Delayed | 2013 | Coal | CC | 100 | Fossil-Steam | SERC | Summer | 28554.0665 | 611 | 1 | 1 | 1060-First reheater | U2-Forced - Delayed | 100-Fossil-Steam
1060 | First reheater | Boiler | Boiler Tube Leaks | U3 | Forced - Postponed | 2013 | Coal | CC | 100 | Fossil-Steam | RFC | Off-Peak | 10433.3332 | 200 | 1 | 1 | 1060-First reheater | U3-Forced - Postponed | 100-Fossil-Steam
1060 | First reheater | Boiler | Boiler Tube Leaks | U3 | Forced - Postponed | 2013 | Coal | CC | 100 | Fossil-Steam | SERC | Summer | 36114.75 | 315 | 1 | 1 | 1060-First reheater | U3-Forced - Postponed | 100-Fossil-Steam
1060 | First reheater | Boiler | Boiler Tube Leaks | U3 | Forced - Postponed | 2013 | Coal | CC | 100 | Fossil-Steam | SERC | Winter | 45448.0831 | 595 | 1 | 1 | 1060-First reheater | U3-Forced - Postponed | 100-Fossil-Steam
1060 | First reheater | Boiler | Boiler Tube Leaks | D1 | Forced - Immediate | 2013 | Coal | CC | 100 | Fossil-Steam | WECC | Off-Peak | 221 | 221 | 1 | 1 | 1060-First reheater | D1-Forced - Immediate | 100-Fossil-Steam
1060 | First reheater | Boiler | Boiler Tube Leaks | D1 | Forced - Immediate | 2013 | Coal | CC | 100 | Fossil-Steam | WECC | Off-Peak | 371.5 | 371.5 | 1 | 1 | 1060-First reheater | D1-Forced - Immediate | 100-Fossil-Steam
1060 | First reheater | Boiler | Boiler Tube Leaks | D2 | Forced - Delayed | 2013 | Coal | CC | 100 | Fossil-Steam | WECC | Off-Peak | 331.4331 | 326 | 1 | 1 | 1060-First reheater | D2-Forced - Delayed | 100-Fossil-Steam
1060 | First reheater | Boiler | Boiler Tube Leaks | D3 | Forced - Postponed | 2013 | Coal | CC | 100 | Fossil-Steam | TRE | Summer | 875.9975 | 357.55 | 1 | 1 | 1060-First reheater | D3-Forced - Postponed | 100-Fossil-Steam
1060 | First reheater | Boiler | Boiler Tube Leaks | D3 | Forced - Postponed | 2013 | Coal | CC | 100 | Fossil-Steam | WECC | Winter | 297.7 | 297.7 | 1 | 1 | 1060-First reheater | D3-Forced - Postponed | 100-Fossil-Steam
1060 | First reheater | Boiler | Boiler Tube Leaks | D3 | Forced - Postponed | 2013 | Coal | CC | 100 | Fossil-Steam | WECC | Winter | 310.5 | 310.5 | 1 | 1 | 1060-First reheater | D3-Forced - Postponed | 100-Fossil-Steam
1060 | First reheater | Boiler | Boiler Tube Leaks | D3 | Forced - Postponed | 2013 | Coal | CC | 100 | Fossil-Steam | WECC | Winter | 312 | 78 | 1 | 1 | 1060-First reheater | D3-Forced - Postponed | 100-Fossil-Steam
1060 | First reheater | Boiler | Boiler Tube Leaks | U1 | Forced - Immediate | 2013 | Coal | CC | 100 | Fossil-Steam | SERC | Off-Peak | 8223.1998 | 228 | 1 | 1 | 1060-First reheater | U1-Forced - Immediate | 100-Fossil-Steam
1060 | First reheater | Boiler | Boiler Tube Leaks | U1 | Forced - Immediate | 2013 | Coal | CC | 100 | Fossil-Steam | RFC | Off-Peak | 11526.8166 | 163 | 1 | 1 | 1060-First reheater | U1-Forced - Immediate | 100-Fossil-Steam
1060 | First reheater | Boiler | Boiler Tube Leaks | U1 | Forced - Immediate | 2013 | Coal | CC | 100 | Fossil-Steam | SERC | Off-Peak | 52431.2998 | 486 | 1 | 1 | 1060-First reheater | U1-Forced - Immediate | 100-Fossil-Steam
1060 | First reheater | Boiler | Boiler Tube Leaks | U1 | Forced - Immediate | 2013 | Coal | CC | 100 | Fossil-Steam | SERC | Off-Peak | 58432.2498 | 555 | 1 | 1 | 1060-First reheater | U1-Forced - Immediate | 100-Fossil-Steam
1060 | First reheater | Boiler | Boiler Tube Leaks | U1 | Forced - Immediate | 2013 | Coal | CC | 100 | Fossil-Steam | MRO | Summer | 1734.2 | 69 | 1 | 1 | 1060-First reheater | U1-Forced - Immediate | 100-Fossil-Steam
1060 | First reheater | Boiler | Boiler Tube Leaks | U1 | Forced - Immediate | 2013 | Coal | CC | 100 | Fossil-Steam | RFC | Summer | 11812.4999 | 162 | 1 | 1 | 1060-First reheater | U1-Forced - Immediate | 100-Fossil-Steam
1060 | First reheater | Boiler | Boiler Tube Leaks | U1 | Forced - Immediate | 2013 | Coal | CC | 100 | Fossil-Steam | MRO | Summer | 14868 | 210 | 1 | 1 | 1060-First reheater | U1-Forced - Immediate | 100-Fossil-Steam
1060 | First reheater | Boiler | Boiler Tube Leaks | U1 | Forced - Immediate | 2013 | Coal | CC | 100 | Fossil-Steam | WECC | Summer | 16470.8331 | 670 | 1 | 1 | 1060-First reheater | U1-Forced - Immediate | 100-Fossil-Steam
1060 | First reheater | Boiler | Boiler Tube Leaks | U1 | Forced - Immediate | 2013 | Coal | CC | 100 | Fossil-Steam | RFC | Summer | 36749.9998 | 630 | 1 | 1 | 1060-First reheater | U1-Forced - Immediate | 100-Fossil-Steam
1060 | First reheater | Boiler | Boiler Tube Leaks | U1 | Forced - Immediate | 2013 | Coal | CC | 100 | Fossil-Steam | SERC | Summer | 51530.1665 | 410 | 1 | 1 | 1060-First reheater | U1-Forced - Immediate | 100-Fossil-Steam
1060 | First reheater | Boiler | Boiler Tube Leaks | U1 | Forced - Immediate | 2013 | Coal | CC | 100 | Fossil-Steam | RFC | Summer | 66695.4 | 414 | 1 | 1 | 1060-First reheater | U1-Forced - Immediate | 100-Fossil-Steam
1060 | First reheater | Boiler | Boiler Tube Leaks | U1 | Forced - Immediate | 2013 | Coal | LI | 100 | Fossil-Steam | SERC | Off-Peak | 47766.1615 | 641.3 | 1 | 1 | 1060-First reheater | U1-Forced - Immediate | 100-Fossil-Steam
1060 | First reheater | Boiler | Boiler Tube Leaks | U2 | Forced - Delayed | 2013 | Coal | CC | 100 | Fossil-Steam | SERC | Off-Peak | 37195.3999 | 348 | 1 | 1 | 1060-First reheater | U2-Forced - Delayed | 100-Fossil-Steam
1060 | First reheater | Boiler | Boiler Tube Leaks | U2 | Forced - Delayed | 2013 | Coal | CC | 100 | Fossil-Steam | SERC | Summer | 7607.5999 | 231 | 1 | 1 | 1060-First reheater | U2-Forced - Delayed | 100-Fossil-Steam
1060 | First reheater | Boiler | Boiler Tube Leaks | U2 | Forced - Delayed | 2013 | Coal | CC | 100 | Fossil-Steam | SERC | Winter | 11509.9999 | 150 | 1 | 1 | 1060-First reheater | U2-Forced - Delayed | 100-Fossil-Steam
1060 | First reheater | Boiler | Boiler Tube Leaks | U3 | Forced - Postponed | 2013 | Coal | CC | 100 | Fossil-Steam | RFC | Summer | 17606.7131 | 320.9 | 1 | 1 | 1060-First reheater | U3-Forced - Postponed | 100-Fossil-Steam
1060 | First reheater | Boiler | Boiler Tube Leaks | U3 | Forced - Postponed | 2013 | Coal | CC | 100 | Fossil-Steam | SERC | Summer | 35470.9166 | 335 | 1 | 1 | 1060-First reheater | U3-Forced - Postponed | 100-Fossil-Steam
1060 | First reheater | Boiler | Boiler Tube Leaks | U1 | Forced - Immediate | 2013 | Coal | LI | 650 | Fluidized Bed | TRE | Winter | 13680 | 570 | 1 | 1 | 1060-First reheater | U1-Forced - Immediate | 650-Fluidized Bed
1060 | First reheater | Boiler | Boiler Tube Leaks | D1 | Forced - Immediate | 2013 | Coal | LI | 650 | Fluidized Bed | TRE | Winter | 2729.0175 | 330.79 | 1 | 1 | 1060-First reheater | D1-Forced - Immediate | 650-Fluidized Bed
1060 | First reheater | Boiler | Boiler Tube Leaks | D1 | Forced - Immediate | 2013 | Coal | CC | 650 | Fluidized Bed | SERC | Off-Peak | 3892.3499 | 99 | 1 | 1 | 1060-First reheater | D1-Forced - Immediate | 650-Fluidized Bed
1060 | First reheater | Boiler | Boiler Tube Leaks | D1 | Forced - Immediate | 2013 | Coal | LI | 650 | Fluidized Bed | TRE | Winter | 26810.4 | 335.13 | 1 | 1 | 1060-First reheater | D1-Forced - Immediate | 650-Fluidized Bed
1060 | First reheater | Boiler | Boiler Tube Leaks | D2 | Forced - Delayed | 2013 | Coal | CC | 810 | Multi-boiler/Multi-turbine | RFC | Off-Peak | 35999.0831 | 419 | 1 | 1 | 1060-First reheater | D2-Forced - Delayed | 810-Multi-boiler/Multi-turbine
1060 | First reheater | Boiler | Boiler Tube Leaks | D2 | Forced - Delayed | 2013 | Coal | CC | 810 | Multi-boiler/Multi-turbine | RFC | Off-Peak | 2943.5332 | 268 | 1 | 1 | 1060-First reheater | D2-Forced - Delayed | 810-Multi-boiler/Multi-turbine
1070 | Second reheater | Boiler | Boiler Tube Leaks | D1 | Forced - Immediate | 2013 | Coal | CC | 100 | Fossil-Steam | WECC | Off-Peak | 6232 | 760 | 1 | 1 | 1070-Second reheater | D1-Forced - Immediate | 100-Fossil-Steam
1070 | Second reheater | Boiler | Boiler Tube Leaks | D1 | Forced - Immediate | 2013 | Coal | CC | 100 | Fossil-Steam | RFC | Summer | 4206.9997 | 420 | 1 | 1 | 1070-Second reheater | D1-Forced - Immediate | 100-Fossil-Steam
1070 | Second reheater | Boiler | Boiler Tube Leaks | U1 | Forced - Immediate | 2013 | Coal | CC | 100 | Fossil-Steam | RFC | Off-Peak | 35697.0663 | 577 | 1 | 1 | 1070-Second reheater | U1-Forced - Immediate | 100-Fossil-Steam
1070 | Second reheater | Boiler | Boiler Tube Leaks | U1 | Forced - Immediate | 2013 | Coal | CC | 100 | Fossil-Steam | TRE | Off-Peak | 159096 | 420 | 1 | 1 | 1070-Second reheater | U1-Forced - Immediate | 100-Fossil-Steam
1070 | Second reheater | Boiler | Boiler Tube Leaks | U1 | Forced - Immediate | 2013 | Coal | CC | 100 | Fossil-Steam | RFC | Summer | 40159.2 | 577 | 1 | 1 | 1070-Second reheater | U1-Forced - Immediate | 100-Fossil-Steam
1070 | Second reheater | Boiler | Boiler Tube Leaks | U1 | Forced - Immediate | 2013 | Coal | CC | 100 | Fossil-Steam | RFC | Summer | 74587.333 | 440 | 1 | 1 | 1070-Second reheater | U1-Forced - Immediate | 100-Fossil-Steam
1070 | Second reheater | Boiler | Boiler Tube Leaks | U1 | Forced - Immediate | 2013 | Coal | CC | 100 | Fossil-Steam | RFC | Winter | 66492.9997 | 420 | 1 | 1 | 1070-Second reheater | U1-Forced - Immediate | 100-Fossil-Steam
1070 | Second reheater | Boiler | Boiler Tube Leaks | U2 | Forced - Delayed | 2013 | Coal | CC | 100 | Fossil-Steam | SERC | Off-Peak | 21450.3331 | 580 | 1 | 1 | 1070-Second reheater | U2-Forced - Delayed | 100-Fossil-Steam
1070 | Second reheater | Boiler | Boiler Tube Leaks | U2 | Forced - Delayed | 2013 | Coal | CC | 100 | Fossil-Steam | SERC | Off-Peak | 23838 | 435 | 1 | 1 | 1070-Second reheater | U2-Forced - Delayed | 100-Fossil-Steam
1070 | Second reheater | Boiler | Boiler Tube Leaks | U2 | Forced - Delayed | 2013 | Coal | CC | 100 | Fossil-Steam | SERC | Summer | 22794.7996 | 588 | 1 | 1 | 1070-Second reheater | U2-Forced - Delayed | 100-Fossil-Steam
1070 | Second reheater | Boiler | Boiler Tube Leaks | D2 | Forced - Delayed | 2013 | Coal | CC | 100 | Fossil-Steam | MRO | Summer | 1961.2666 | 124 | 1 | 1 | 1070-Second reheater | D2-Forced - Delayed | 100-Fossil-Steam
1070 | Second reheater | Boiler | Boiler Tube Leaks | U1 | Forced - Immediate | 2013 | Coal | CC | 100 | Fossil-Steam | SERC | Off-Peak | 12704.9998 | 252 | 1 | 1 | 1070-Second reheater | U1-Forced - Immediate | 100-Fossil-Steam
1070 | Second reheater | Boiler | Boiler Tube Leaks | U1 | Forced - Immediate | 2013 | Coal | CC | 100 | Fossil-Steam | RFC | Off-Peak | 48775.7331 | 577 | 1 | 1 | 1070-Second reheater | U1-Forced - Immediate | 100-Fossil-Steam
1070 | Second reheater | Boiler | Boiler Tube Leaks | U1 | Forced - Immediate | 2013 | Coal | CC | 100 | Fossil-Steam | WECC | Off-Peak | 71802.5 | 770 | 1 | 1 | 1070-Second reheater | U1-Forced - Immediate | 100-Fossil-Steam
1070 | Second reheater | Boiler | Boiler Tube Leaks | U2 | Forced - Delayed | 2013 | Coal | CC | 100 | Fossil-Steam | SERC | Off-Peak | 10391.1165 | 199 | 1 | 1 | 1070-Second reheater | U2-Forced - Delayed | 100-Fossil-Steam
1070 | Second reheater | Boiler | Boiler Tube Leaks | U3 | Forced - Postponed | 2013 | Coal | CC | 100 | Fossil-Steam | WECC | Winter | 20579.2332 | 307 | 1 | 1 | 1070-Second reheater | U3-Forced - Postponed | 100-Fossil-Steam
1070 | Second reheater | Boiler | Boiler Tube Leaks | D1 | Forced - Immediate | 2013 | Coal | CC | 100 | Fossil-Steam | MRO | Off-Peak | 685.2333 | 122 | 1 | 1 | 1070-Second reheater | D1-Forced - Immediate | 100-Fossil-Steam
1070 | Second reheater | Boiler | Boiler Tube Leaks | D3 | Forced - Postponed | 2013 | Coal | CC | 100 | Fossil-Steam | MRO | Summer | 4807.25 | 143.5 | 1 | 1 | 1070-Second reheater | D3-Forced - Postponed | 100-Fossil-Steam
1070 | Second reheater | Boiler | Boiler Tube Leaks | U1 | Forced - Immediate | 2013 | Coal | CC | 100 | Fossil-Steam | RFC | Off-Peak | 31129.15 | 577 | 1 | 1 | 1070-Second reheater | U1-Forced - Immediate | 100-Fossil-Steam
1070 | Second reheater | Boiler | Boiler Tube Leaks | U1 | Forced - Immediate | 2013 | Coal | CC | 100 | Fossil-Steam | RFC | Off-Peak | 34321.8831 | 577 | 1 | 1 | 1070-Second reheater | U1-Forced - Immediate | 100-Fossil-Steam
1070 | Second reheater | Boiler | Boiler Tube Leaks | U1 | Forced - Immediate | 2013 | Coal | CC | 100 | Fossil-Steam | WECC | Off-Peak | 90128.5 | 770 | 1 | 1 | 1070-Second reheater | U1-Forced - Immediate | 100-Fossil-Steam
1070 | Second reheater | Boiler | Boiler Tube Leaks | U1 | Forced - Immediate | 2013 | Coal | CC | 100 | Fossil-Steam | RFC | Winter | 52929.9996 | 600 | 1 | 1 | 1070-Second reheater | U1-Forced - Immediate | 100-Fossil-Steam
1070 | Second reheater | Boiler | Boiler Tube Leaks | U2 | Forced - Delayed | 2013 | Coal | CC | 100 | Fossil-Steam | SERC | Off-Peak | 15246.75 | 435 | 1 | 1 | 1070-Second reheater | U2-Forced - Delayed | 100-Fossil-Steam
1070 | Second reheater | Boiler | Boiler Tube Leaks | U2 | Forced - Delayed | 2013 | Coal | CC | 100 | Fossil-Steam | MRO | Summer | 17103.9998 | 240 | 1 | 1 | 1070-Second reheater | U2-Forced - Delayed | 100-Fossil-Steam
1070 | Second reheater | Boiler | Boiler Tube Leaks | U2 | Forced - Delayed | 2013 | Coal | CC | 100 | Fossil-Steam | SERC | Winter | 7836 | 240 | 1 | 1 | 1070-Second reheater | U2-Forced - Delayed | 100-Fossil-Steam
1070 | Second reheater | Boiler | Boiler Tube Leaks | D1 | Forced - Immediate | 2013 | Coal | CC | 100 | Fossil-Steam | WECC | Off-Peak | 1760 | 640 | 1 | 1 | 1070-Second reheater | D1-Forced - Immediate | 100-Fossil-Steam
1070 | Second reheater | Boiler | Boiler Tube Leaks | U1 | Forced - Immediate | 2013 | Coal | CC | 100 | Fossil-Steam | RFC | Off-Peak | 10961.75 | 163 | 1 | 1 | 1070-Second reheater | U1-Forced - Immediate | 100-Fossil-Steam
1070 | Second reheater | Boiler | Boiler Tube Leaks | U1 | Forced - Immediate | 2013 | Coal | CC | 100 | Fossil-Steam | SERC | Summer | 35321.9163 | 565 | 1 | 1 | 1070-Second reheater | U1-Forced - Immediate | 100-Fossil-Steam
1070 | Second reheater | Boiler | Boiler Tube Leaks | U1 | Forced - Immediate | 2013 | Coal | CC | 100 | Fossil-Steam | RFC | Summer | 39030 | 600 | 1 | 1 | 1070-Second reheater | U1-Forced - Immediate | 100-Fossil-Steam
1070 | Second reheater | Boiler | Boiler Tube Leaks | U1 | Forced - Immediate | 2013 | Coal | LI | 100 | Fossil-Steam | TRE | Off-Peak | 26513.3331 | 820 | 1 | 1 | 1070-Second reheater | U1-Forced - Immediate | 100-Fossil-Steam
1070 | Second reheater | Boiler | Boiler Tube Leaks | U1 | Forced - Immediate | 2013 | Gas | GG | 100 | Fossil-Steam | TRE | Summer | 40746.8 | 412 | 1 | 1 | 1070-Second reheater | U1-Forced - Immediate | 100-Fossil-Steam
1070 | Second reheater | Boiler | Boiler Tube Leaks | U1 | Forced - Immediate | 2013 | Gas | GG | 100 | Fossil-Steam | MRO | Winter | 23508.333 | 455 | 1 | 1 | 1070-Second reheater | U1-Forced - Immediate | 100-Fossil-Steam
1070 | Second reheater | Boiler | Boiler Tube Leaks | U2 | Forced - Delayed | 2013 | Coal | CC | 100 | Fossil-Steam | SERC | Off-Peak | 27405 | 435 | 1 | 1 | 1070-Second reheater | U2-Forced - Delayed | 100-Fossil-Steam
1070 | Second reheater | Boiler | Boiler Tube Leaks | U2 | Forced - Delayed | 2013 | Coal | CC | 100 | Fossil-Steam | SERC | Off-Peak | 28642.3331 | 580 | 1 | 1 | 1070-Second reheater | U2-Forced - Delayed | 100-Fossil-Steam
1070 | Second reheater | Boiler | Boiler Tube Leaks | U2 | Forced - Delayed | 2013 | Coal | CC | 100 | Fossil-Steam | SERC | Summer | 12872.1999 | 132 | 1 | 1 | 1070-Second reheater | U2-Forced - Delayed | 100-Fossil-Steam
1070 | Second reheater | Boiler | Boiler Tube Leaks | U2 | Forced - Delayed | 2013 | Coal | CC | 100 | Fossil-Steam | SERC | Winter | 23288.1864 | 437.2 | 1 | 1 | 1070-Second reheater | U2-Forced - Delayed | 100-Fossil-Steam
1070 | Second reheater | Boiler | Boiler Tube Leaks | U2 | Forced - Delayed | 2013 | Coal | CC | 100 | Fossil-Steam | WECC | Winter | 23991.3999 | 417 | 1 | 1 | 1070-Second reheater | U2-Forced - Delayed | 100-Fossil-Steam
1070 | Second reheater | Boiler | Boiler Tube Leaks | U3 | Forced - Postponed | 2013 | Coal | CC | 100 | Fossil-Steam | SERC | Off-Peak | 28224 | 588 | 1 | 1 | 1070-Second reheater | U3-Forced - Postponed | 100-Fossil-Steam
1070 | Second reheater | Boiler | Boiler Tube Leaks | U3 | Forced - Postponed | 2013 | Coal | CC | 100 | Fossil-Steam | SERC | Off-Peak | 42485 | 580 | 1 | 1 | 1070-Second reheater | U3-Forced - Postponed | 100-Fossil-Steam
1070 | Second reheater | Boiler | Boiler Tube Leaks | U3 | Forced - Postponed | 2013 | Coal | CC | 100 | Fossil-Steam | MRO | Summer | 22885.2 | 652 | 1 | 1 | 1070-Second reheater | U3-Forced - Postponed | 100-Fossil-Steam
1070 | Second reheater | Boiler | Boiler Tube Leaks | U3 | Forced - Postponed | 2013 | Coal | CC | 100 | Fossil-Steam | MRO | Winter | 27486.6663 | 475 | 1 | 1 | 1070-Second reheater | U3-Forced - Postponed | 100-Fossil-Steam
1070 | Second reheater | Boiler | Boiler Tube Leaks | D1 | Forced - Immediate | 2013 | Coal | CC | 100 | Fossil-Steam | SERC | Off-Peak | 1765.6333 | 94 | 1 | 1 | 1070-Second reheater | D1-Forced - Immediate | 100-Fossil-Steam
1070 | Second reheater | Boiler | Boiler Tube Leaks | D1 | Forced - Immediate | 2013 | Coal | CC | 100 | Fossil-Steam | SERC | Off-Peak | 4538.7999 | 168 | 1 | 1 | 1070-Second reheater | D1-Forced - Immediate | 100-Fossil-Steam
1070 | Second reheater | Boiler | Boiler Tube Leaks | U1 | Forced - Immediate | 2013 | Coal | CC | 100 | Fossil-Steam | RFC | Summer | 39720 | 600 | 1 | 1 | 1070-Second reheater | U1-Forced - Immediate | 100-Fossil-Steam
1070 | Second reheater | Boiler | Boiler Tube Leaks | U1 | Forced - Immediate | 2013 | Coal | CC | 100 | Fossil-Steam | MRO | Winter | 11778.6666 | 112 | 1 | 1 | 1070-Second reheater | U1-Forced - Immediate | 100-Fossil-Steam
1070 | Second reheater | Boiler | Boiler Tube Leaks | U1 | Forced - Immediate | 2013 | Coal | CC | 100 | Fossil-Steam | SERC | Winter | 48613.4 | 836 | 1 | 1 | 1070-Second reheater | U1-Forced - Immediate | 100-Fossil-Steam
1070 | Second reheater | Boiler | Boiler Tube Leaks | U1 | Forced - Immediate | 2013 | Coal | LI | 100 | Fossil-Steam | TRE | Summer | 6174.9995 | 780 | 1 | 1 | 1070-Second reheater | U1-Forced - Immediate | 100-Fossil-Steam
1070 | Second reheater | Boiler | Boiler Tube Leaks | U2 | Forced - Delayed | 2013 | Coal | CC | 100 | Fossil-Steam | WECC | Off-Peak | 15261.5 | 131 | 1 | 1 | 1070-Second reheater | U2-Forced - Delayed | 100-Fossil-Steam
1070 | Second reheater | Boiler | Boiler Tube Leaks | U2 | Forced - Delayed | 2013 | Coal | CC | 100 | Fossil-Steam | SERC | Off-Peak | 23508.333 | 434 | 1 | 1 | 1070-Second reheater | U2-Forced - Delayed | 100-Fossil-Steam
1070 | Second reheater | Boiler | Boiler Tube Leaks | U2 | Forced - Delayed | 2013 | Coal | CC | 100 | Fossil-Steam | SERC | Summer | 11162.7999 | 132 | 1 | 1 | 1070-Second reheater | U2-Forced - Delayed | 100-Fossil-Steam
1070 | Second reheater | Boiler | Boiler Tube Leaks | U3 | Forced - Postponed | 2013 | Coal | CC | 100 | Fossil-Steam | RFC | Winter | 29744 | 260 | 1 | 1 | 1070-Second reheater | U3-Forced - Postponed | 100-Fossil-Steam
1070 | Second reheater | Boiler | Boiler Tube Leaks | D1 | Forced - Immediate | 2013 | Coal | CC | 100 | Fossil-Steam | SERC | Off-Peak | 765.45 | 243 | 1 | 1 | 1070-Second reheater | D1-Forced - Immediate | 100-Fossil-Steam
1070 | Second reheater | Boiler | Boiler Tube Leaks | U1 | Forced - Immediate | 2013 | Coal | CC | 100 | Fossil-Steam | WECC | Summer | 4830.6999 | 201 | 1 | 1 | 1070-Second reheater | U1-Forced - Immediate | 100-Fossil-Steam
1070 | Second reheater | Boiler | Boiler Tube Leaks | U1 | Forced - Immediate | 2013 | Coal | CC | 100 | Fossil-Steam | RFC | Summer | 154440 | 440 | 1 | 1 | 1070-Second reheater | U1-Forced - Immediate | 100-Fossil-Steam
1070 | Second reheater | Boiler | Boiler Tube Leaks | U3 | Forced - Postponed | 2013 | Coal | CC | 100 | Fossil-Steam | WECC | Winter | 107740.9164 | 415 | 1 | 1 | 1070-Second reheater | U3-Forced - Postponed | 100-Fossil-Steam
1070 | Second reheater | Boiler | Boiler Tube Leaks | D1 | Forced - Immediate | 2013 | Coal | CC | 100 | Fossil-Steam | WECC | Off-Peak | 8.8333 | 5 | 1 | 1 | 1070-Second reheater | D1-Forced - Immediate | 100-Fossil-Steam
1070 | Second reheater | Boiler | Boiler Tube Leaks | D1 | Forced - Immediate | 2013 | Coal | CC | 100 | Fossil-Steam | WECC | Off-Peak | 338.8333 | 38 | 1 | 1 | 1070-Second reheater | D1-Forced - Immediate | 100-Fossil-Steam
1070 | Second reheater | Boiler | Boiler Tube Leaks | U1 | Forced - Immediate | 2013 | Coal | CC | 100 | Fossil-Steam | RFC | Summer | 36081.7331 | 577 | 1 | 1 | 1070-Second reheater | U1-Forced - Immediate | 100-Fossil-Steam
1070 | Second reheater | Boiler | Boiler Tube Leaks | U1 | Forced - Immediate | 2013 | Coal | LI | 100 | Fossil-Steam | TRE | Off-Peak | 683.3331 | 820 | 1 | 1 | 1070-Second reheater | U1-Forced - Immediate | 100-Fossil-Steam
1070 | Second reheater | Boiler | Boiler Tube Leaks | U2 | Forced - Delayed | 2013 | Coal | CC | 100 | Fossil-Steam | SERC | Summer | 22311.7732 | 437.2 | 1 | 1 | 1070-Second reheater | U2-Forced - Delayed | 100-Fossil-Steam
1070 | Second reheater | Boiler | Boiler Tube Leaks | U2 | Forced - Delayed | 2013 | Coal | CC | 100 | Fossil-Steam | SERC | Winter | 1042.6666 | 68 | 1 | 1 | 1070-Second reheater | U2-Forced - Delayed | 100-Fossil-Steam
1070 | Second reheater | Boiler | Boiler Tube Leaks | U3 | Forced - Postponed | 2013 | Coal | CC | 100 | Fossil-Steam | MRO | Off-Peak | 13392.3165 | 187 | 1 | 1 | 1070-Second reheater | U3-Forced - Postponed | 100-Fossil-Steam
1070 | Second reheater | Boiler | Boiler Tube Leaks | D1 | Forced - Immediate | 2013 | Coal | CC | 100 | Fossil-Steam | SERC | Off-Peak | 440 | 100 | 1 | 1 | 1070-Second reheater | D1-Forced - Immediate | 100-Fossil-Steam
1070 | Second reheater | Boiler | Boiler Tube Leaks | D2 | Forced - Delayed | 2013 | Coal | CC | 100 | Fossil-Steam | MRO | Summer | 666.9333 | 122 | 1 | 1 | 1070-Second reheater | D2-Forced - Delayed | 100-Fossil-Steam
1070 | Second reheater | Boiler | Boiler Tube Leaks | U1 | Forced - Immediate | 2013 | Coal | CC | 100 | Fossil-Steam | SERC | Off-Peak | 36005.1998 | 588 | 1 | 1 | 1070-Second reheater | U1-Forced - Immediate | 100-Fossil-Steam
1070 | Second reheater | Boiler | Boiler Tube Leaks | U1 | Forced - Immediate | 2013 | Coal | CC | 100 | Fossil-Steam | RFC | Off-Peak | 40530 | 600 | 1 | 1 | 1070-Second reheater | U1-Forced - Immediate | 100-Fossil-Steam
1070 | Second reheater | Boiler | Boiler Tube Leaks | U1 | Forced - Immediate | 2013 | Coal | CC | 100 | Fossil-Steam | RFC | Summer | 30950 | 619 | 1 | 1 | 1070-Second reheater | U1-Forced - Immediate | 100-Fossil-Steam
1070 | Second reheater | Boiler | Boiler Tube Leaks | U1 | Forced - Immediate | 2013 | Coal | CC | 100 | Fossil-Steam | RFC | Winter | 45150 | 600 | 1 | 1 | 1070-Second reheater | U1-Forced - Immediate | 100-Fossil-Steam
1070 | Second reheater | Boiler | Boiler Tube Leaks | U2 | Forced - Delayed | 2013 | Coal | CC | 100 | Fossil-Steam | SERC | Off-Peak | 25007.84 | 437.2 | 1 | 1 | 1070-Second reheater | U2-Forced - Delayed | 100-Fossil-Steam
1070 | Second reheater | Boiler | Boiler Tube Leaks | U2 | Forced - Delayed | 2013 | Coal | CC | 100 | Fossil-Steam | SERC | Summer | 27412.44 | 437.2 | 1 | 1 | 1070-Second reheater | U2-Forced - Delayed | 100-Fossil-Steam
1070 | Second reheater | Boiler | Boiler Tube Leaks | U3 | Forced - Postponed | 2013 | Coal | CC | 100 | Fossil-Steam | MRO | Summer | 19036.6 | 187 | 1 | 1 | 1070-Second reheater | U3-Forced - Postponed | 100-Fossil-Steam
1070 | Second reheater | Boiler | Boiler Tube Leaks | U3 | Forced - Postponed | 2013 | Coal | CC | 100 | Fossil-Steam | MRO | Winter | 26998.4 | 472 | 1 | 1 | 1070-Second reheater | U3-Forced - Postponed | 100-Fossil-Steam
1070 | Second reheater | Boiler | Boiler Tube Leaks | U3 | Forced - Postponed | 2013 | Coal | LI | 100 | Fossil-Steam | TRE | Off-Peak | 11083.6661 | 820 | 1 | 1 | 1070-Second reheater | U3-Forced - Postponed | 100-Fossil-Steam
1075 | External reheater link tubing | Boiler | Boiler Tube Leaks | U2 | Forced - Delayed | 2013 | Coal | CC | 100 | Fossil-Steam | SERC | Off-Peak | 9149.0666 | 176 | 1 | 1 | 1075-External reheater link tubing | U2-Forced - Delayed | 100-Fossil-Steam
1075 | External reheater link tubing | Boiler | Boiler Tube Leaks | U2 | Forced - Delayed | 2013 | Coal | CC | 100 | Fossil-Steam | SERC | Off-Peak | 14381.4166 | 155 | 1 | 1 | 1075-External reheater link tubing | U2-Forced - Delayed | 100-Fossil-Steam
1075 | External reheater link tubing | Boiler | Boiler Tube Leaks | D1 | Forced - Immediate | 2013 | Oil | OO | 100 | Fossil-Steam | SERC | Off-Peak | 12950.1999 | 219 | 1 | 1 | 1075-External reheater link tubing | D1-Forced - Immediate | 100-Fossil-Steam
1075 | External reheater link tubing | Boiler | Boiler Tube Leaks | U2 | Forced - Delayed | 2013 | Coal | CC | 100 | Fossil-Steam | SERC | Off-Peak | 21555 | 479 | 1 | 1 | 1075-External reheater link tubing | U2-Forced - Delayed | 100-Fossil-Steam
1080 | Economizer | Boiler | Boiler Tube Leaks | D1 | Forced - Immediate | 2013 | Coal | CC | 100 | Fossil-Steam | RFC | Off-Peak | 449.5 | 30 | 1 | 1 | 1080-Economizer | D1-Forced - Immediate | 100-Fossil-Steam
1080 | Economizer | Boiler | Boiler Tube Leaks | D1 | Forced - Immediate | 2013 | Coal | CC | 100 | Fossil-Steam | RFC | Summer | 1490.4167 | 35 | 1 | 1 | 1080-Economizer | D1-Forced - Immediate | 100-Fossil-Steam
1080 | Economizer | Boiler | Boiler Tube Leaks | D1 | Forced - Immediate | 2013 | Coal | CC | 100 | Fossil-Steam | WECC | Summer | 6979.1 | 691 | 1 | 1 | 1080-Economizer | D1-Forced - Immediate | 100-Fossil-Steam
1080 | Economizer | Boiler | Boiler Tube Leaks | D1 | Forced - Immediate | 2013 | Coal | OS | 100 | Fossil-Steam | SERC | Winter | 280.2 | 18 | 1 | 1 | 1080-Economizer | D1-Forced - Immediate | 100-Fossil-Steam
1080 | Economizer | Boiler | Boiler Tube Leaks | D3 | Forced - Postponed | 2013 | Coal | CC | 100 | Fossil-Steam | WECC | Summer | 58 | 58 | 1 | 2 | 1080-Economizer | D3-Forced - Postponed | 100-Fossil-Steam
1080 | Economizer | Boiler | Boiler Tube Leaks | D3 | Forced - Postponed | 2013 | Coal | CC | 100 | Fossil-Steam | WECC | Summer | 128 | 128 | 1 | 1 | 1080-Economizer | D3-Forced - Postponed | 100-Fossil-Steam
1080 | Economizer | Boiler | Boiler Tube Leaks | U1 | Forced - Immediate | 2013 | Coal | CC | 100 | Fossil-Steam | WECC | Off-Peak | 7875.9998 | 330 | 1 | 1 | 1080-Economizer | U1-Forced - Immediate | 100-Fossil-Steam
1080 | Economizer | Boiler | Boiler Tube Leaks | U1 | Forced - Immediate | 2013 | Coal | CC | 100 | Fossil-Steam | RFC | Summer | 300.9333 | 48.8 | 1 | 1 | 1080-Economizer | U1-Forced - Immediate | 100-Fossil-Steam
1080 | Economizer | Boiler | Boiler Tube Leaks | U1 | Forced - Immediate | 2013 | Coal | CC | 100 | Fossil-Steam | RFC | Summer | 1554 | 63 | 1 | 1 | 1080-Economizer | U1-Forced - Immediate | 100-Fossil-Steam
1080 | Economizer | Boiler | Boiler Tube Leaks | U1 | Forced - Immediate | 2013 | Coal | CC | 100 | Fossil-Steam | SERC | Summer | 14156.0332 | 167 | 1 | 1 | 1080-Economizer | U1-Forced - Immediate | 100-Fossil-Steam
1080 | Economizer | Boiler | Boiler Tube Leaks | U1 | Forced - Immediate | 2013 | Coal | CC | 100 | Fossil-Steam | RFC | Summer | 18450.4665 | 244 | 1 | 1 | 1080-Economizer | U1-Forced - Immediate | 100-Fossil-Steam
1080 | Economizer | Boiler | Boiler Tube Leaks | U1 | Forced - Immediate | 2013 | Coal | CC | 100 | Fossil-Steam | WECC | Summer | 28035.3333 | 220 | 1 | 1 | 1080-Economizer | U1-Forced - Immediate | 100-Fossil-Steam
1080 | Economizer | Boiler | Boiler Tube Leaks | U1 | Forced - Immediate | 2013 | Coal | CC | 100 | Fossil-Steam | RFC | Summer | 67997.1998 | 552 | 1 | 1 | 1080-Economizer | U1-Forced - Immediate | 100-Fossil-Steam
1080 | Economizer | Boiler | Boiler Tube Leaks | U1 | Forced - Immediate | 2013 | Coal | CC | 100 | Fossil-Steam | WECC | Winter | 229.87 | 18.1 | 1 | 1 | 1080-Economizer | U1-Forced - Immediate | 100-Fossil-Steam
1080 | Economizer | Boiler | Boiler Tube Leaks | U1 | Forced - Immediate | 2013 | Coal | CC | 100 | Fossil-Steam | WECC | Winter | 17104.8332 | 170 | 1 | 1 | 1080-Economizer | U1-Forced - Immediate | 100-Fossil-Steam
1080 | Economizer | Boiler | Boiler Tube Leaks | U1 | Forced - Immediate | 2013 | Gas | GG | 100 | Fossil-Steam | RFC | Off-Peak | 8871.0999 | 174 | 1 | 1 | 1080-Economizer | U1-Forced - Immediate | 100-Fossil-Steam
1080 | Economizer | Boiler | Boiler Tube Leaks | U1 | Forced - Immediate | 2013 | Oil | OO | 100 | Fossil-Steam | WECC | Summer | 1477.3 | 66 | 1 | 1 | 1080-Economizer | U1-Forced - Immediate | 100-Fossil-Steam
1080 | Economizer | Boiler | Boiler Tube Leaks | U2 | Forced - Delayed | 2013 | Coal | CC | 100 | Fossil-Steam | SERC | Off-Peak | 3563.7 | 126 | 1 | 1 | 1080-Economizer | U2-Forced - Delayed | 100-Fossil-Steam
1080 | Economizer | Boiler | Boiler Tube Leaks | U2 | Forced - Delayed | 2013 | Coal | CC | 100 | Fossil-Steam | RFC | Off-Peak | 5541.6666 | 95 | 1 | 1 | 1080-Economizer | U2-Forced - Delayed | 100-Fossil-Steam
1080 | Economizer | Boiler | Boiler Tube Leaks | U2 | Forced - Delayed | 2013 | Coal | CC | 100 | Fossil-Steam | WECC | Off-Peak | 18412.8 | 448 | 1 | 1 | 1080-Economizer | U2-Forced - Delayed | 100-Fossil-Steam
1080 | Economizer | Boiler | Boiler Tube Leaks | U2 | Forced - Delayed | 2013 | Coal | CC | 100 | Fossil-Steam | SERC | Summer | 5654.95 | 107 | 1 | 1 | 1080-Economizer | U2-Forced - Delayed | 100-Fossil-Steam
1080 | Economizer | Boiler | Boiler Tube Leaks | U2 | Forced - Delayed | 2013 | Coal | CC | 100 | Fossil-Steam | WECC | Winter | 4704 | 105 | 1 | 1 | 1080-Economizer | U2-Forced - Delayed | 100-Fossil-Steam
1080 | Economizer | Boiler | Boiler Tube Leaks | U3 | Forced - Postponed | 2013 | Coal | CC | 100 | Fossil-Steam | SERC | Summer | 6594.3499 | 249 | 1 | 1 | 1080-Economizer | U3-Forced - Postponed | 100-Fossil-Steam
1080 | Economizer | Boiler | Boiler Tube Leaks | D1 | Forced - Immediate | 2013 | Coal | CC | 100 | Fossil-Steam | WECC | Winter | 277.3833 | 89 | 1 | 1 | 1080-Economizer | D1-Forced - Immediate | 100-Fossil-Steam
1080 | Economizer | Boiler | Boiler Tube Leaks | D1 | Forced - Immediate | 2013 | Coal | OS | 100 | Fossil-Steam | SERC | Winter | 608.7 | 18 | 1 | 1 | 1080-Economizer | D1-Forced - Immediate | 100-Fossil-Steam
1080 | Economizer | Boiler | Boiler Tube Leaks | D3 | Forced - Postponed | 2013 | Coal | CC | 100 | Fossil-Steam | WECC | Summer | 323 | 323 | 1 | 1 | 1080-Economizer | D3-Forced - Postponed | 100-Fossil-Steam
1080 | Economizer | Boiler | Boiler Tube Leaks | U1 | Forced - Immediate | 2013 | Coal | CC | 100 | Fossil-Steam | RFC | Off-Peak | 7651.15 | 149 | 1 | 1 | 1080-Economizer | U1-Forced - Immediate | 100-Fossil-Steam
1080 | Economizer | Boiler | Boiler Tube Leaks | U1 | Forced - Immediate | 2013 | Coal | CC | 100 | Fossil-Steam | WECC | Off-Peak | 8797.0999 | 201 | 1 | 1 | 1080-Economizer | U1-Forced - Immediate | 100-Fossil-Steam
1080 | Economizer | Boiler | Boiler Tube Leaks | U1 | Forced - Immediate | 2013 | Coal | CC | 100 | Fossil-Steam | SERC | Off-Peak | 10589.5999 | 366 | 1 | 1 | 1080-Economizer | U1-Forced - Immediate | 100-Fossil-Steam
1080 | Economizer | Boiler | Boiler Tube Leaks | U1 | Forced - Immediate | 2013 | Coal | CC | 100 | Fossil-Steam | MRO | Off-Peak | 12152.0832 | 475 | 1 | 1 | 1080-Economizer | U1-Forced - Immediate | 100-Fossil-Steam
1080 | Economizer | Boiler | Boiler Tube Leaks | U1 | Forced - Immediate | 2013 | Coal | CC | 100 | Fossil-Steam | TRE | Off-Peak | 14744.1665 | 650 | 1 | 1 | 1080-Economizer | U1-Forced - Immediate | 100-Fossil-Steam
1080 | Economizer | Boiler | Boiler Tube Leaks | U1 | Forced - Immediate | 2013 | Coal | CC | 100 | Fossil-Steam | RFC | Summer | 5416.5833 | 95 | 1 | 1 | 1080-Economizer | U1-Forced - Immediate | 100-Fossil-Steam
1080 | Economizer | Boiler | Boiler Tube Leaks | U1 | Forced - Immediate | 2013 | Coal | CC | 100 | Fossil-Steam | MRO | Summer | 8762.4 | 48 | 1 | 1 | 1080-Economizer | U1-Forced - Immediate | 100-Fossil-Steam
1080 | Economizer | Boiler | Boiler Tube Leaks | U1 | Forced - Immediate | 2013 | Coal | CC | 100 | Fossil-Steam | MRO | Winter | 1789.7 | 22 | 1 | 1 | 1080-Economizer | U1-Forced - Immediate | 100-Fossil-Steam
1080 | Economizer | Boiler | Boiler Tube Leaks | U1 | Forced - Immediate | 2013 | Coal | CC | 100 | Fossil-Steam | RFC | Winter | 2480.6666 | 122 | 1 | 1 | 1080-Economizer | U1-Forced - Immediate | 100-Fossil-Steam
1080 | Economizer | Boiler | Boiler Tube Leaks | U1 | Forced - Immediate | 2013 | Coal | CC | 100 | Fossil-Steam | MRO | Winter | 2983.3999 | 84 | 1 | 1 | 1080-Economizer | U1-Forced - Immediate | 100-Fossil-Steam
1080 | Economizer | Boiler | Boiler Tube Leaks | U1 | Forced - Immediate | 2013 | Coal | CC | 100 | Fossil-Steam | MRO | Winter | 6571.6666 | 100 | 1 | 1 | 1080-Economizer | U1-Forced - Immediate | 100-Fossil-Steam
1080 | Economizer | Boiler | Boiler Tube Leaks | U1 | Forced - Immediate | 2013 | Coal | CC | 100 | Fossil-Steam | RFC | Winter | 13674.9 | 577 | 1 | 1 | 1080-Economizer | U1-Forced - Immediate | 100-Fossil-Steam
1080 | Economizer | Boiler | Boiler Tube Leaks | U1 | Forced - Immediate | 2013 | Coal | CC | 100 | Fossil-Steam | MRO | Winter | 41359.9998 | 528 | 1 | 1 | 1080-Economizer | U1-Forced - Immediate | 100-Fossil-Steam
1080 | Economizer | Boiler | Boiler Tube Leaks | U1 | Forced - Immediate | 2013 | Gas | GG | 100 | Fossil-Steam | TRE | Off-Peak | 118675 | 235 | 1 | 1 | 1080-Economizer | U1-Forced - Immediate | 100-Fossil-Steam
1080 | Economizer | Boiler | Boiler Tube Leaks | U1 | Forced - Immediate | 2013 | Gas | GG | 100 | Fossil-Steam | RFC | Summer | 5977.4 | 78 | 1 | 1 | 1080-Economizer | U1-Forced - Immediate | 100-Fossil-Steam
1080 | Economizer | Boiler | Boiler Tube Leaks | U1 | Forced - Immediate | 2013 | Oil | OO | 100 | Fossil-Steam | WECC | Summer | 2915 | 66 | 1 | 1 | 1080-Economizer | U1-Forced - Immediate | 100-Fossil-Steam
1080 | Economizer | Boiler | Boiler Tube Leaks | U1 | Forced - Immediate | 2013 | Oil | OO | 100 | Fossil-Steam | WECC | Summer | 6385.5 | 66 | 1 | 1 | 1080-Economizer | U1-Forced - Immediate | 100-Fossil-Steam
1080 | Economizer | Boiler | Boiler Tube Leaks | U1 | Forced - Immediate | 2013 | Oil | OO | 100 | Fossil-Steam | WECC | Winter | 96.8 | 66 | 1 | 1 | 1080-Economizer | U1-Forced - Immediate | 100-Fossil-Steam
1080 | Economizer | Boiler | Boiler Tube Leaks | U1 | Forced - Immediate | 2013 | Oil | OO | 100 | Fossil-Steam | NPCC | Winter | 61977.1579 | 333.33 | 1 | 1 | 1080-Economizer | U1-Forced - Immediate | 100-Fossil-Steam
1080 | Economizer | Boiler | Boiler Tube Leaks | U1 | Forced - Immediate | 2013 | Other | WD | 100 | Fossil-Steam | NPCC | Off-Peak | 348.25 | 21 | 1 | 1 | 1080-Economizer | U1-Forced - Immediate | 100-Fossil-Steam
1080 | Economizer | Boiler | Boiler Tube Leaks | U2 | Forced - Delayed | 2013 | Coal | CC | 100 | Fossil-Steam | SERC | Off-Peak | 6123.3333 | 110 | 1 | 1 | 1080-Economizer | U2-Forced - Delayed | 100-Fossil-Steam
1080 | Economizer | Boiler | Boiler Tube Leaks | U2 | Forced - Delayed | 2013 | Coal | CC | 100 | Fossil-Steam | SERC | Off-Peak | 7897.25 | 155 | 1 | 1 | 1080-Economizer | U2-Forced - Delayed | 100-Fossil-Steam
1080 | Economizer | Boiler | Boiler Tube Leaks | U2 | Forced - Delayed | 2013 | Coal | CC | 100 | Fossil-Steam | SERC | Winter | 6015.3666 | 113 | 1 | 1 | 1080-Economizer | U2-Forced - Delayed | 100-Fossil-Steam
1080 | Economizer | Boiler | Boiler Tube Leaks | U2 | Forced - Delayed | 2013 | Coal | CC | 100 | Fossil-Steam | MRO | Winter | 52030 | 860 | 1 | 1 | 1080-Economizer | U2-Forced - Delayed | 100-Fossil-Steam
1080 | Economizer | Boiler | Boiler Tube Leaks | U3 | Forced - Postponed | 2013 | Coal | CC | 100 | Fossil-Steam | MRO | Winter | 7737.3332 | 280 | 1 | 1 | 1080-Economizer | U3-Forced - Postponed | 100-Fossil-Steam
1080 | Economizer | Boiler | Boiler Tube Leaks | D1 | Forced - Immediate | 2013 | Coal | CC | 100 | Fossil-Steam | SERC | Summer | 119 | 105 | 1 | 1 | 1080-Economizer | D1-Forced - Immediate | 100-Fossil-Steam
1080 | Economizer | Boiler | Boiler Tube Leaks | D2 | Forced - Delayed | 2013 | Coal | CC | 100 | Fossil-Steam | RFC | Winter | 2185.2 | 54 | 1 | 1 | 1080-Economizer | D2-Forced - Delayed | 100-Fossil-Steam
1080 | Economizer | Boiler | Boiler Tube Leaks | D3 | Forced - Postponed | 2013 | Coal | CC | 100 | Fossil-Steam | WECC | Summer | 248 | 248 | 1 | 1 | 1080-Economizer | D3-Forced - Postponed | 100-Fossil-Steam
1080 | Economizer | Boiler | Boiler Tube Leaks | U1 | Forced - Immediate | 2013 | Coal | CC | 100 | Fossil-Steam | RFC | Off-Peak | 755.3216 | 49.1 | 1 | 1 | 1080-Economizer | U1-Forced - Immediate | 100-Fossil-Steam
1080 | Economizer | Boiler | Boiler Tube Leaks | U1 | Forced - Immediate | 2013 | Coal | CC | 100 | Fossil-Steam | MRO | Off-Peak | 2866.8 | 72 | 1 | 1 | 1080-Economizer | U1-Forced - Immediate | 100-Fossil-Steam
1080 | Economizer | Boiler | Boiler Tube Leaks | U1 | Forced - Immediate | 2013 | Coal | CC | 100 | Fossil-Steam | MRO | Off-Peak | 3770.4667 | 23 | 1 | 1 | 1080-Economizer | U1-Forced - Immediate | 100-Fossil-Steam
1080 | Economizer | Boiler | Boiler Tube Leaks | U1 | Forced - Immediate | 2013 | Coal | CC | 100 | Fossil-Steam | SERC | Off-Peak | 8084.4998 | 570 | 1 | 1 | 1080-Economizer | U1-Forced - Immediate | 100-Fossil-Steam
1080 | Economizer | Boiler | Boiler Tube Leaks | U1 | Forced - Immediate | 2013 | Coal | CC | 100 | Fossil-Steam | RFC | Off-Peak | 12313.8665 | 244 | 1 | 1 | 1080-Economizer | U1-Forced - Immediate | 100-Fossil-Steam
1080 | Economizer | Boiler | Boiler Tube Leaks | U1 | Forced - Immediate | 2013 | Coal | CC | 100 | Fossil-Steam | MRO | Summer | 2405.6 | 48 | 1 | 1 | 1080-Economizer | U1-Forced - Immediate | 100-Fossil-Steam
1080 | Economizer | Boiler | Boiler Tube Leaks | U1 | Forced - Immediate | 2013 | Coal | CC | 100 | Fossil-Steam | WECC | Summer | 16361.9166 | 245 | 1 | 1 | 1080-Economizer | U1-Forced - Immediate | 100-Fossil-Steam
1080 | Economizer | Boiler | Boiler Tube Leaks | U1 | Forced - Immediate | 2013 | Coal | CC | 100 | Fossil-Steam | RFC | Summer | 63993 | 830 | 1 | 1 | 1080-Economizer | U1-Forced - Immediate | 100-Fossil-Steam
1080 | Economizer | Boiler | Boiler Tube Leaks | U1 | Forced - Immediate | 2013 | Coal | CC | 100 | Fossil-Steam | SERC | Winter | 4966.0999 | 159 | 1 | 1 | 1080-Economizer | U1-Forced - Immediate | 100-Fossil-Steam
1080 | Economizer | Boiler | Boiler Tube Leaks | U1 | Forced - Immediate | 2013 | Coal | CC | 100 | Fossil-Steam | SERC | Winter | 25712.5 | 550 | 1 | 1 | 1080-Economizer | U1-Forced - Immediate | 100-Fossil-Steam
1080 | Economizer | Boiler | Boiler Tube Leaks | U1 | Forced - Immediate | 2013 | Coal | CC | 100 | Fossil-Steam | NPCC | Winter | 172914.583 | 497 | 1 | 1 | 1080-Economizer | U1-Forced - Immediate | 100-Fossil-Steam
1080 | Economizer | Boiler | Boiler Tube Leaks | U1 | Forced - Immediate | 2013 | Gas | GG | 100 | Fossil-Steam | WECC | Summer | 11473.8332 | 215 | 1 | 1 | 1080-Economizer | U1-Forced - Immediate | 100-Fossil-Steam
1080 | Economizer | Boiler | Boiler Tube Leaks | U1 | Forced - Immediate | 2013 | Gas | GG | 100 | Fossil-Steam | WECC | Winter | 313.5 | 104.5 | 1 | 1 | 1080-Economizer | U1-Forced - Immediate | 100-Fossil-Steam
1080 | Economizer | Boiler | Boiler Tube Leaks | U2 | Forced - Delayed | 2013 | Coal | CC | 100 | Fossil-Steam | RFC | Off-Peak | 86359.6665 | 205 | 1 | 1 | 1080-Economizer | U2-Forced - Delayed | 100-Fossil-Steam
1080 | Economizer | Boiler | Boiler Tube Leaks | U2 | Forced - Delayed | 2013 | Coal | CC | 100 | Fossil-Steam | RFC | Summer | 38685.6 | 398 | 1 | 1 | 1080-Economizer | U2-Forced - Delayed | 100-Fossil-Steam
1080 | Economizer | Boiler | Boiler Tube Leaks | U2 | Forced - Delayed | 2013 | Coal | CC | 100 | Fossil-Steam | SERC | Winter | 4783.6666 | 113 | 1 | 1 | 1080-Economizer | U2-Forced - Delayed | 100-Fossil-Steam
1080 | Economizer | Boiler | Boiler Tube Leaks | U3 | Forced - Postponed | 2013 | Coal | CC | 100 | Fossil-Steam | WECC | Summer | 35662.933 | 458 | 1 | 1 | 1080-Economizer | U3-Forced - Postponed | 100-Fossil-Steam
1080 | Economizer | Boiler | Boiler Tube Leaks | D1 | Forced - Immediate | 2013 | Coal | OS | 100 | Fossil-Steam | RFC | Summer | 828.765 | 17.54 | 1 | 1 | 1080-Economizer | D1-Forced - Immediate | 100-Fossil-Steam
1080 | Economizer | Boiler | Boiler Tube Leaks | D3 | Forced - Postponed | 2013 | Coal | CC | 100 | Fossil-Steam | WECC | Summer | 186 | 93 | 1 | 1 | 1080-Economizer | D3-Forced - Postponed | 100-Fossil-Steam
1080 | Economizer | Boiler | Boiler Tube Leaks | U1 | Forced - Immediate | 2013 | Coal | CC | 100 | Fossil-Steam | SERC | Off-Peak | 18303.1331 | 637 | 1 | 1 | 1080-Economizer | U1-Forced - Immediate | 100-Fossil-Steam
1080 | Economizer | Boiler | Boiler Tube Leaks | U1 | Forced - Immediate | 2013 | Coal | CC | 100 | Fossil-Steam | RFC | Off-Peak | 57781.8328 | 830 | 1 | 1 | 1080-Economizer | U1-Forced - Immediate | 100-Fossil-Steam
1080 | Economizer | Boiler | Boiler Tube Leaks | U1 | Forced - Immediate | 2013 | Coal | CC | 100 | Fossil-Steam | RFC | Summer | 730.0333 | 48.4 | 1 | 1 | 1080-Economizer | U1-Forced - Immediate | 100-Fossil-Steam
1080 | Economizer | Boiler | Boiler Tube Leaks | U1 | Forced - Immediate | 2013 | Coal | CC | 100 | Fossil-Steam | NPCC | Summer | 1624 | 48 | 1 | 1 | 1080-Economizer | U1-Forced - Immediate | 100-Fossil-Steam
1080 | Economizer | Boiler | Boiler Tube Leaks | U1 | Forced - Immediate | 2013 | Coal | CC | 100 | Fossil-Steam | SERC | Summer | 2674.4999 | 90 | 1 | 1 | 1080-Economizer | U1-Forced - Immediate | 100-Fossil-Steam
1080 | Economizer | Boiler | Boiler Tube Leaks | U1 | Forced - Immediate | 2013 | Coal | CC | 100 | Fossil-Steam | NPCC | Summer | 9851.5633 | 150.1 | 1 | 1 | 1080-Economizer | U1-Forced - Immediate | 100-Fossil-Steam
1080 | Economizer | Boiler | Boiler Tube Leaks | U1 | Forced - Immediate | 2013 | Coal | CC | 100 | Fossil-Steam | MRO | Summer | 25591.5588 | 500.65 | 1 | 1 | 1080-Economizer | U1-Forced - Immediate | 100-Fossil-Steam
1080 | Economizer | Boiler | Boiler Tube Leaks | U1 | Forced - Immediate | 2013 | Coal | CC | 100 | Fossil-Steam | MRO | Summer | 50207.4998 | 570 | 1 | 1 | 1080-Economizer | U1-Forced - Immediate | 100-Fossil-Steam
1080 | Economizer | Boiler | Boiler Tube Leaks | U1 | Forced - Immediate | 2013 | Coal | CC | 100 | Fossil-Steam | RFC | Winter | 5810.9999 | 180 | 1 | 1 | 1080-Economizer | U1-Forced - Immediate | 100-Fossil-Steam
1080 | Economizer | Boiler | Boiler Tube Leaks | U1 | Forced - Immediate | 2013 | Coal | CC | 100 | Fossil-Steam | MRO | Winter | 14052.9995 | 690 | 1 | 1 | 1080-Economizer | U1-Forced - Immediate | 100-Fossil-Steam
1080 | Economizer | Boiler | Boiler Tube Leaks | U1 | Forced - Immediate | 2013 | Coal | CC | 100 | Fossil-Steam | RFC | Winter | 18200 | 800 | 1 | 1 | 1080-Economizer | U1-Forced - Immediate | 100-Fossil-Steam
1080 | Economizer | Boiler | Boiler Tube Leaks | U1 | Forced - Immediate | 2013 | Gas | GG | 100 | Fossil-Steam | MRO | Off-Peak | 7566.1666 | 110 | 1 | 1 | 1080-Economizer | U1-Forced - Immediate | 100-Fossil-Steam
1080 | Economizer | Boiler | Boiler Tube Leaks | U1 | Forced - Immediate | 2013 | Oil | OO | 100 | Fossil-Steam | WECC | Summer | 1372.8 | 66 | 1 | 1 | 1080-Economizer | U1-Forced - Immediate | 100-Fossil-Steam
1080 | Economizer | Boiler | Boiler Tube Leaks | D1 | Forced - Immediate | 2013 | Coal | CC | 100 | Fossil-Steam | RFC | Summer | 2190 | 36 | 1 | 1 | 1080-Economizer | D1-Forced - Immediate | 100-Fossil-Steam
1080 | Economizer | Boiler | Boiler Tube Leaks | D1 | Forced - Immediate | 2013 | Coal | CC | 100 | Fossil-Steam | RFC | Summer | 4017.3167 | 41 | 1 | 1 | 1080-Economizer | D1-Forced - Immediate | 100-Fossil-Steam
1080 | Economizer | Boiler | Boiler Tube Leaks | D1 | Forced - Immediate | 2013 | Coal | CC | 100 | Fossil-Steam | RFC | Winter | 774.6666 | 28 | 1 | 1 | 1080-Economizer | D1-Forced - Immediate | 100-Fossil-Steam
1080 | Economizer | Boiler | Boiler Tube Leaks | D1 | Forced - Immediate | 2013 | Coal | CC | 100 | Fossil-Steam | WECC | Winter | 3085.5 | 165 | 1 | 1 | 1080-Economizer | D1-Forced - Immediate | 100-Fossil-Steam
1080 | Economizer | Boiler | Boiler Tube Leaks | D1 | Forced - Immediate | 2013 | Coal | OS | 100 | Fossil-Steam | RFC | Winter | 312 | 12 | 1 | 1 | 1080-Economizer | D1-Forced - Immediate | 100-Fossil-Steam
1080 | Economizer | Boiler | Boiler Tube Leaks | D1 | Forced - Immediate | 2013 | Gas | GG | 100 | Fossil-Steam | MRO | Summer | 3705 | 9 | 1 | 1 | 1080-Economizer | D1-Forced - Immediate | 100-Fossil-Steam
1080 | Economizer | Boiler | Boiler Tube Leaks | D1 | Forced - Immediate | 2013 | Oil | OO | 100 | Fossil-Steam | NPCC | Winter | 5355.1666 | 230 | 1 | 1 | 1080-Economizer | D1-Forced - Immediate | 100-Fossil-Steam
1080 | Economizer | Boiler | Boiler Tube Leaks | D3 | Forced - Postponed | 2013 | Coal | CC | 100 | Fossil-Steam | WECC | Summer | 183 | 183 | 1 | 1 | 1080-Economizer | D3-Forced - Postponed | 100-Fossil-Steam
1080 | Economizer | Boiler | Boiler Tube Leaks | D3 | Forced - Postponed | 2013 | Coal | CC | 100 | Fossil-Steam | WECC | Summer | 314.2 | 314.2 | 1 | 1 | 1080-Economizer | D3-Forced - Postponed | 100-Fossil-Steam
1080 | Economizer | Boiler | Boiler Tube Leaks | U1 | Forced - Immediate | 2013 | Coal | CC | 100 | Fossil-Steam | MRO | Off-Peak | 3740 | 48 | 1 | 1 | 1080-Economizer | U1-Forced - Immediate | 100-Fossil-Steam
1080 | Economizer | Boiler | Boiler Tube Leaks | U1 | Forced - Immediate | 2013 | Coal | CC | 100 | Fossil-Steam | RFC | Off-Peak | 11050.2 | 63 | 1 | 1 | 1080-Economizer | U1-Forced - Immediate | 100-Fossil-Steam
1080 | Economizer | Boiler | Boiler Tube Leaks | U1 | Forced - Immediate | 2013 | Coal | CC | 100 | Fossil-Steam | SERC | Summer | 2210.9999 | 90 | 1 | 1 | 1080-Economizer | U1-Forced - Immediate | 100-Fossil-Steam
1080 | Economizer | Boiler | Boiler Tube Leaks | U1 | Forced - Immediate | 2013 | Coal | CC | 100 | Fossil-Steam | SERC | Summer | 18996.9332 | 493 | 1 | 1 | 1080-Economizer | U1-Forced - Immediate | 100-Fossil-Steam
1080 | Economizer | Boiler | Boiler Tube Leaks | U1 | Forced - Immediate | 2013 | Coal | CC | 100 | Fossil-Steam | SERC | Summer | 22982.0163 | 493 | 1 | 1 | 1080-Economizer | U1-Forced - Immediate | 100-Fossil-Steam
1080 | Economizer | Boiler | Boiler Tube Leaks | U1 | Forced - Immediate | 2013 | Coal | CC | 100 | Fossil-Steam | SERC | Summer | 24699.9996 | 600 | 1 | 1 | 1080-Economizer | U1-Forced - Immediate | 100-Fossil-Steam
1080 | Economizer | Boiler | Boiler Tube Leaks | U1 | Forced - Immediate | 2013 | Coal | CC | 100 | Fossil-Steam | RFC | Summer | 133380 | 1300 | 1 | 1 | 1080-Economizer | U1-Forced - Immediate | 100-Fossil-Steam
1080 | Economizer | Boiler | Boiler Tube Leaks | U1 | Forced - Immediate | 2013 | Coal | CC | 100 | Fossil-Steam | WECC | Summer | 158427.5 | 770 | 1 | 1 | 1080-Economizer | U1-Forced - Immediate | 100-Fossil-Steam
1080 | Economizer | Boiler | Boiler Tube Leaks | U1 | Forced - Immediate | 2013 | Coal | CC | 100 | Fossil-Steam | MRO | Winter | 30087.3662 | 706 | 1 | 1 | 1080-Economizer | U1-Forced - Immediate | 100-Fossil-Steam
1080 | Economizer | Boiler | Boiler Tube Leaks | U1 | Forced - Immediate | 2013 | Other | BM | 100 | Fossil-Steam | WECC | Off-Peak | 3798.75 | 45 | 1 | 1 | 1080-Economizer | U1-Forced - Immediate | 100-Fossil-Steam
1080 | Economizer | Boiler | Boiler Tube Leaks | U2 | Forced - Delayed | 2013 | Coal | CC | 100 | Fossil-Steam | RFC | Off-Peak | 16695 | 318 | 1 | 1 | 1080-Economizer | U2-Forced - Delayed | 100-Fossil-Steam
1080 | Economizer | Boiler | Boiler Tube Leaks | U3 | Forced - Postponed | 2013 | Coal | CC | 100 | Fossil-Steam | SERC | Summer | 51021.3663 | 487 | 1 | 1 | 1080-Economizer | U3-Forced - Postponed | 100-Fossil-Steam
1080 | Economizer | Boiler | Boiler Tube Leaks | U3 | Forced - Postponed | 2013 | Coal | CC | 100 | Fossil-Steam | SERC | Winter | 9574.4166 | 95 | 1 | 1 | 1080-Economizer | U3-Forced - Postponed | 100-Fossil-Steam
1080 | Economizer | Boiler | Boiler Tube Leaks | D1 | Forced - Immediate | 2013 | Coal | CC | 100 | Fossil-Steam | WECC | Summer | 855.5 | 145 | 1 | 1 | 1080-Economizer | D1-Forced - Immediate | 100-Fossil-Steam
1080 | Economizer | Boiler | Boiler Tube Leaks | D1 | Forced - Immediate | 2013 | Coal | CC | 100 | Fossil-Steam | RFC | Summer | 2108.3833 | 37 | 1 | 1 | 1080-Economizer | D1-Forced - Immediate | 100-Fossil-Steam
1080 | Economizer | Boiler | Boiler Tube Leaks | D2 | Forced - Delayed | 2013 | Coal | CC | 100 | Fossil-Steam | RFC | Summer | 2727 | 54 | 1 | 1 | 1080-Economizer | D2-Forced - Delayed | 100-Fossil-Steam
1080 | Economizer | Boiler | Boiler Tube Leaks | D3 | Forced - Postponed | 2013 | Coal | CC | 100 | Fossil-Steam | WECC | Summer | 61.0532 | 457.9 | 1 | 1 | 1080-Economizer | D3-Forced - Postponed | 100-Fossil-Steam
1080 | Economizer | Boiler | Boiler Tube Leaks | D3 | Forced - Postponed | 2013 | Coal | CC | 100 | Fossil-Steam | WECC | Summer | 216.9 | 216.9 | 1 | 1 | 1080-Economizer | D3-Forced - Postponed | 100-Fossil-Steam
1080 | Economizer | Boiler | Boiler Tube Leaks | SF | Startup Failure | 2013 | Coal | CC | 100 | Fossil-Steam | RFC | Summer | 4013.0666 | 101 | 1 | 1 | 1080-Economizer | SF-Startup Failure | 100-Fossil-Steam
1080 | Economizer | Boiler | Boiler Tube Leaks | U1 | Forced - Immediate | 2013 | Coal | CC | 100 | Fossil-Steam | RFC | Off-Peak | 8545.6 | 109 | 1 | 1 | 1080-Economizer | U1-Forced - Immediate | 100-Fossil-Steam
1080 | Economizer | Boiler | Boiler Tube Leaks | U1 | Forced - Immediate | 2013 | Coal | CC | 100 | Fossil-Steam | SERC | Off-Peak | 11072.05 | 491 | 1 | 1 | 1080-Economizer | U1-Forced - Immediate | 100-Fossil-Steam
1080 | Economizer | Boiler | Boiler Tube Leaks | U1 | Forced - Immediate | 2013 | Coal | CC | 100 | Fossil-Steam | SERC | Off-Peak | 12303.1999 | 156 | 1 | 1 | 1080-Economizer | U1-Forced - Immediate | 100-Fossil-Steam
1080 | Economizer | Boiler | Boiler Tube Leaks | U1 | Forced - Immediate | 2013 | Coal | CC | 100 | Fossil-Steam | NPCC | Off-Peak | 30231.0832 | 499 | 1 | 1 | 1080-Economizer | U1-Forced - Immediate | 100-Fossil-Steam
1080 | Economizer | Boiler | Boiler Tube Leaks | U1 | Forced - Immediate | 2013 | Coal | CC | 100 | Fossil-Steam | RFC | Off-Peak | 44309.1 | 638 | 1 | 1 | 1080-Economizer | U1-Forced - Immediate | 100-Fossil-Steam
1080 | Economizer | Boiler | Boiler Tube Leaks | U1 | Forced - Immediate | 2013 | Coal | CC | 100 | Fossil-Steam | RFC | Summer | 1279.95 | 63 | 1 | 1 | 1080-Economizer | U1-Forced - Immediate | 100-Fossil-Steam
1080 | Economizer | Boiler | Boiler Tube Leaks | U1 | Forced - Immediate | 2013 | Coal | CC | 100 | Fossil-Steam | SERC | Summer | 2070.6 | 493 | 1 | 1 | 1080-Economizer | U1-Forced - Immediate | 100-Fossil-Steam
1080 | Economizer | Boiler | Boiler Tube Leaks | U1 | Forced - Immediate | 2013 | Coal | CC | 100 | Fossil-Steam | MRO | Summer | 4100.5167 | 23 | 1 | 1 | 1080-Economizer | U1-Forced - Immediate | 100-Fossil-Steam
1080 | Economizer | Boiler | Boiler Tube Leaks | U1 | Forced - Immediate | 2013 | Coal | CC | 100 | Fossil-Steam | RFC | Summer | 4154.4666 | 101 | 1 | 1 | 1080-Economizer | U1-Forced - Immediate | 100-Fossil-Steam
1080 | Economizer | Boiler | Boiler Tube Leaks | U1 | Forced - Immediate | 2013 | Coal | CC | 100 | Fossil-Steam | MRO | Summer | 5318.9033 | 50.6 | 1 | 1 | 1080-Economizer | U1-Forced - Immediate | 100-Fossil-Steam
1080 | Economizer | Boiler | Boiler Tube Leaks | U1 | Forced - Immediate | 2013 | Coal | CC | 100 | Fossil-Steam | MRO | Summer | 14919.37 | 500.65 | 1 | 1 | 1080-Economizer | U1-Forced - Immediate | 100-Fossil-Steam
1080 | Economizer | Boiler | Boiler Tube Leaks | U1 | Forced - Immediate | 2013 | Coal | CC | 100 | Fossil-Steam | NPCC | Summer | 19651.9925 | 238.93 | 1 | 1 | 1080-Economizer | U1-Forced - Immediate | 100-Fossil-Steam
1080 | Economizer | Boiler | Boiler Tube Leaks | U1 | Forced - Immediate | 2013 | Coal | CC | 100 | Fossil-Steam | RFC | Summer | 94776.3831 | 661 | 1 | 1 | 1080-Economizer | U1-Forced - Immediate | 100-Fossil-Steam
1080 | Economizer | Boiler | Boiler Tube Leaks | U1 | Forced - Immediate | 2013 | Coal | CC | 100 | Fossil-Steam | MRO | Winter | 6001.3332 | 280 | 1 | 1 | 1080-Economizer | U1-Forced - Immediate | 100-Fossil-Steam
1080 | Economizer | Boiler | Boiler Tube Leaks | U1 | Forced - Immediate | 2013 | Coal | CC | 100 | Fossil-Steam | RFC | Winter | 6588 | 244 | 1 | 1 | 1080-Economizer | U1-Forced - Immediate | 100-Fossil-Steam
1080 | Economizer | Boiler | Boiler Tube Leaks | U1 | Forced - Immediate | 2013 | Coal | CC | 100 | Fossil-Steam | WECC | Winter | 13472.5 | 170 | 1 | 1 | 1080-Economizer | U1-Forced - Immediate | 100-Fossil-Steam
1080 | Economizer | Boiler | Boiler Tube Leaks | U1 | Forced - Immediate | 2013 | Coal | CC | 100 | Fossil-Steam | MRO | Winter | 79607.3328 | 860 | 1 | 1 | 1080-Economizer | U1-Forced - Immediate | 100-Fossil-Steam
1080 | Economizer | Boiler | Boiler Tube Leaks | U1 | Forced - Immediate | 2013 | Coal | LI | 100 | Fossil-Steam | SERC | Winter | 49987.3 | 638 | 1 | 1 | 1080-Economizer | U1-Forced - Immediate | 100-Fossil-Steam
1080 | Economizer | Boiler | Boiler Tube Leaks | U1 | Forced - Immediate | 2013 | Gas | GG | 100 | Fossil-Steam | MRO | Winter | 2879.1667 | 50 | 1 | 1 | 1080-Economizer | U1-Forced - Immediate | 100-Fossil-Steam
1080 | Economizer | Boiler | Boiler Tube Leaks | U2 | Forced - Delayed | 2013 | Coal | CC | 100 | Fossil-Steam | MRO | Off-Peak | 35501.4 | 652 | 1 | 1 | 1080-Economizer | U2-Forced - Delayed | 100-Fossil-Steam
1080 | Economizer | Boiler | Boiler Tube Leaks | U2 | Forced - Delayed | 2013 | Coal | CC | 100 | Fossil-Steam | SERC | Summer | 6622 | 301 | 1 | 1 | 1080-Economizer | U2-Forced - Delayed | 100-Fossil-Steam
1080 | Economizer | Boiler | Boiler Tube Leaks | U2 | Forced - Delayed | 2013 | Coal | CC | 100 | Fossil-Steam | SERC | Winter | 37541.6665 | 425 | 1 | 1 | 1080-Economizer | U2-Forced - Delayed | 100-Fossil-Steam
1080 | Economizer | Boiler | Boiler Tube Leaks | U2 | Forced - Delayed | 2013 | Gas | GG | 100 | Fossil-Steam | SERC | Winter | 14127.75 | 135 | 1 | 1 | 1080-Economizer | U2-Forced - Delayed | 100-Fossil-Steam
1080 | Economizer | Boiler | Boiler Tube Leaks | U3 | Forced - Postponed | 2013 | Coal | CC | 100 | Fossil-Steam | RFC | Off-Peak | 4702.5333 | 104 | 1 | 1 | 1080-Economizer | U3-Forced - Postponed | 100-Fossil-Steam
1080 | Economizer | Boiler | Boiler Tube Leaks | U3 | Forced - Postponed | 2013 | Coal | CC | 100 | Fossil-Steam | SERC | Off-Peak | 29275.9832 | 493 | 1 | 1 | 1080-Economizer | U3-Forced - Postponed | 100-Fossil-Steam
1080 | Economizer | Boiler | Boiler Tube Leaks | D1 | Forced - Immediate | 2013 | Coal | CC | 100 | Fossil-Steam | RFC | Off-Peak | 2045.3332 | 520 | 1 | 1 | 1080-Economizer | D1-Forced - Immediate | 100-Fossil-Steam
1080 | Economizer | Boiler | Boiler Tube Leaks | D1 | Forced - Immediate | 2013 | Coal | CC | 100 | Fossil-Steam | WECC | Winter | 345.8333 | 166 | 1 | 1 | 1080-Economizer | D1-Forced - Immediate | 100-Fossil-Steam
1080 | Economizer | Boiler | Boiler Tube Leaks | D1 | Forced - Immediate | 2013 | Coal | CC | 100 | Fossil-Steam | RFC | Winter | 1858.8333 | 95 | 1 | 1 | 1080-Economizer | D1-Forced - Immediate | 100-Fossil-Steam
1080 | Economizer | Boiler | Boiler Tube Leaks | SF | Startup Failure | 2013 | Coal | CC | 100 | Fossil-Steam | RFC | Winter | 19200 | 800 | 1 | 1 | 1080-Economizer | SF-Startup Failure | 100-Fossil-Steam
1080 | Economizer | Boiler | Boiler Tube Leaks | U1 | Forced - Immediate | 2013 | Coal | CC | 100 | Fossil-Steam | RFC | Off-Peak | 946.05 | 63 | 1 | 1 | 1080-Economizer | U1-Forced - Immediate | 100-Fossil-Steam
1080 | Economizer | Boiler | Boiler Tube Leaks | U1 | Forced - Immediate | 2013 | Coal | CC | 100 | Fossil-Steam | WECC | Off-Peak | 9745.8665 | 184 | 1 | 1 | 1080-Economizer | U1-Forced - Immediate | 100-Fossil-Steam
1080 | Economizer | Boiler | Boiler Tube Leaks | U1 | Forced - Immediate | 2013 | Coal | CC | 100 | Fossil-Steam | RFC | Summer | 5451.3333 | 104 | 1 | 1 | 1080-Economizer | U1-Forced - Immediate | 100-Fossil-Steam
1080 | Economizer | Boiler | Boiler Tube Leaks | U1 | Forced - Immediate | 2013 | Coal | CC | 100 | Fossil-Steam | WECC | Summer | 18031 | 260 | 1 | 1 | 1080-Economizer | U1-Forced - Immediate | 100-Fossil-Steam
1080 | Economizer | Boiler | Boiler Tube Leaks | U1 | Forced - Immediate | 2013 | Coal | CC | 100 | Fossil-Steam | RFC | Summer | 21575.0329 | 638 | 1 | 1 | 1080-Economizer | U1-Forced - Immediate | 100-Fossil-Steam
1080 | Economizer | Boiler | Boiler Tube Leaks | U1 | Forced - Immediate | 2013 | Coal | CC | 100 | Fossil-Steam | SERC | Summer | 181793.2664 | 812 | 1 | 1 | 1080-Economizer | U1-Forced - Immediate | 100-Fossil-Steam
1080 | Economizer | Boiler | Boiler Tube Leaks | U3 | Forced - Postponed | 2013 | Gas | GG | 100 | Fossil-Steam | WECC | Off-Peak | 21145.5999 | 177 | 1 | 1 | 1080-Economizer | U3-Forced - Postponed | 100-Fossil-Steam
1080 | Economizer | Boiler | Boiler Tube Leaks | D1 | Forced - Immediate | 2013 | Coal | CC | 100 | Fossil-Steam | WECC | Off-Peak | 879.2 | 157 | 1 | 1 | 1080-Economizer | D1-Forced - Immediate | 100-Fossil-Steam
1080 | Economizer | Boiler | Boiler Tube Leaks | D1 | Forced - Immediate | 2013 | Coal | CC | 100 | Fossil-Steam | WECC | Summer | 243.75 | 375 | 1 | 1 | 1080-Economizer | D1-Forced - Immediate | 100-Fossil-Steam
1080 | Economizer | Boiler | Boiler Tube Leaks | D1 | Forced - Immediate | 2013 | Gas | GG | 100 | Fossil-Steam | MRO | Summer | 1152 | 9 | 1 | 1 | 1080-Economizer | D1-Forced - Immediate | 100-Fossil-Steam
1080 | Economizer | Boiler | Boiler Tube Leaks | D3 | Forced - Postponed | 2013 | Coal | CC | 100 | Fossil-Steam | WECC | Summer | 158 | 158 | 1 | 2 | 1080-Economizer | D3-Forced - Postponed | 100-Fossil-Steam
1080 | Economizer | Boiler | Boiler Tube Leaks | U1 | Forced - Immediate | 2013 | Coal | CC | 100 | Fossil-Steam | SERC | Off-Peak | 69091.05 | 609 | 1 | 1 | 1080-Economizer | U1-Forced - Immediate | 100-Fossil-Steam
1080 | Economizer | Boiler | Boiler Tube Leaks | U1 | Forced - Immediate | 2013 | Coal | CC | 100 | Fossil-Steam | MRO | Off-Peak | 74061.9998 | 570 | 1 | 1 | 1080-Economizer | U1-Forced - Immediate | 100-Fossil-Steam
1080 | Economizer | Boiler | Boiler Tube Leaks | U1 | Forced - Immediate | 2013 | Coal | CC | 100 | Fossil-Steam | RFC | Off-Peak | 162610.8328 | 830 | 1 | 1 | 1080-Economizer | U1-Forced - Immediate | 100-Fossil-Steam
1080 | Economizer | Boiler | Boiler Tube Leaks | U1 | Forced - Immediate | 2013 | Coal | CC | 100 | Fossil-Steam | MRO | Summer | 4989.6 | 48 | 1 | 1 | 1080-Economizer | U1-Forced - Immediate | 100-Fossil-Steam
1080 | Economizer | Boiler | Boiler Tube Leaks | U1 | Forced - Immediate | 2013 | Coal | CC | 100 | Fossil-Steam | RFC | Summer | 57242.3328 | 830 | 1 | 1 | 1080-Economizer | U1-Forced - Immediate | 100-Fossil-Steam
1080 | Economizer | Boiler | Boiler Tube Leaks | U1 | Forced - Immediate | 2013 | Coal | CC | 100 | Fossil-Steam | RFC | Winter | 6352.1333 | 122 | 1 | 1 | 1080-Economizer | U1-Forced - Immediate | 100-Fossil-Steam
1080 | Economizer | Boiler | Boiler Tube Leaks | U1 | Forced - Immediate | 2013 | Coal | CC | 100 | Fossil-Steam | MRO | Winter | 11218.6665 | 280 | 1 | 1 | 1080-Economizer | U1-Forced - Immediate | 100-Fossil-Steam
1080 | Economizer | Boiler | Boiler Tube Leaks | U1 | Forced - Immediate | 2013 | Gas | GG | 100 | Fossil-Steam | WECC | Off-Peak | 2964 | 312 | 1 | 1 | 1080-Economizer | U1-Forced - Immediate | 100-Fossil-Steam
1080 | Economizer | Boiler | Boiler Tube Leaks | U1 | Forced - Immediate | 2013 | Gas | GG | 100 | Fossil-Steam | MRO | Off-Peak | 9589.3332 | 310 | 1 | 1 | 1080-Economizer | U1-Forced - Immediate | 100-Fossil-Steam
1080 | Economizer | Boiler | Boiler Tube Leaks | U2 | Forced - Delayed | 2013 | Coal | CC | 100 | Fossil-Steam | SERC | Off-Peak | 4656.6666 | 110 | 1 | 1 | 1080-Economizer | U2-Forced - Delayed | 100-Fossil-Steam
1080 | Economizer | Boiler | Boiler Tube Leaks | U2 | Forced - Delayed | 2013 | Coal | CC | 100 | Fossil-Steam | SERC | Winter | 3448.3833 | 113 | 1 | 1 | 1080-Economizer | U2-Forced - Delayed | 100-Fossil-Steam
1080 | Economizer | Boiler | Boiler Tube Leaks | U2 | Forced - Delayed | 2013 | Coal | CC | 100 | Fossil-Steam | MRO | Winter | 4047.6 | 72 | 1 | 1 | 1080-Economizer | U2-Forced - Delayed | 100-Fossil-Steam
1080 | Economizer | Boiler | Boiler Tube Leaks | U2 | Forced - Delayed | 2013 | Other | WD | 100 | Fossil-Steam | NPCC | Winter | 837.55 | 21 | 1 | 1 | 1080-Economizer | U2-Forced - Delayed | 100-Fossil-Steam
1080 | Economizer | Boiler | Boiler Tube Leaks | U3 | Forced - Postponed | 2013 | Coal | CC | 100 | Fossil-Steam | RFC | Off-Peak | 55593.9991 | 1320 | 1 | 1 | 1080-Economizer | U3-Forced - Postponed | 100-Fossil-Steam
1080 | Economizer | Boiler | Boiler Tube Leaks | U3 | Forced - Postponed | 2013 | Gas | GG | 100 | Fossil-Steam | MRO | Winter | 4674 | 190 | 1 | 1 | 1080-Economizer | U3-Forced - Postponed | 100-Fossil-Steam
1080 | Economizer | Boiler | Boiler Tube Leaks | U1 | Forced - Immediate | 2013 | Coal | CC | 650 | Fluidized Bed | RFC | Winter | 1392.625 | 32.5 | 1 | 1 | 1080-Economizer | U1-Forced - Immediate | 650-Fluidized Bed
1080 | Economizer | Boiler | Boiler Tube Leaks | D1 | Forced - Immediate | 2013 | Coal | OS | 800 | Miscellaneous | RFC | Off-Peak | 269.2 | 8 | 1 | 1 | 1080-Economizer | D1-Forced - Immediate | 800-Miscellaneous
1080 | Economizer | Boiler | Boiler Tube Leaks | D1 | Forced - Immediate | 2013 | Coal | OS | 800 | Miscellaneous | RFC | Winter | 576 | 8 | 1 | 1 | 1080-Economizer | D1-Forced - Immediate | 800-Miscellaneous
1080 | Economizer | Boiler | Boiler Tube Leaks | D1 | Forced - Immediate | 2013 | Coal | OS | 800 | Miscellaneous | NPCC | Off-Peak | 486.7167 | 19 | 1 | 1 | 1080-Economizer | D1-Forced - Immediate | 800-Miscellaneous
1080 | Economizer | Boiler | Boiler Tube Leaks | D1 | Forced - Immediate | 2013 | Coal | OS | 800 | Miscellaneous | NPCC | Off-Peak | 661.2 | 19 | 1 | 1 | 1080-Economizer | D1-Forced - Immediate | 800-Miscellaneous
1080 | Economizer | Boiler | Boiler Tube Leaks | D1 | Forced - Immediate | 2013 | Coal | OS | 800 | Miscellaneous | NPCC | Off-Peak | 1178 | 19 | 1 | 1 | 1080-Economizer | D1-Forced - Immediate | 800-Miscellaneous
1080 | Economizer | Boiler | Boiler Tube Leaks | D1 | Forced - Immediate | 2013 | Coal | OS | 800 | Miscellaneous | NPCC | Summer | 370.5 | 13 | 1 | 1 | 1080-Economizer | D1-Forced - Immediate | 800-Miscellaneous
1080 | Economizer | Boiler | Boiler Tube Leaks | D2 | Forced - Delayed | 2013 | Coal | OS | 800 | Miscellaneous | NPCC | Off-Peak | 2518.1333 | 16 | 1 | 1 | 1080-Economizer | D2-Forced - Delayed | 800-Miscellaneous
1080 | Economizer | Boiler | Boiler Tube Leaks | U2 | Forced - Delayed | 2013 | Other | BM | 800 | Miscellaneous | WECC | Off-Peak | 955.5617 | 17.9 | 1 | 1 | 1080-Economizer | U2-Forced - Delayed | 800-Miscellaneous
1080 | Economizer | Boiler | Boiler Tube Leaks | D1 | Forced - Immediate | 2013 | Coal | OS | 800 | Miscellaneous | NPCC | Off-Peak | 450 | 20 | 1 | 1 | 1080-Economizer | D1-Forced - Immediate | 800-Miscellaneous
1080 | Economizer | Boiler | Boiler Tube Leaks | D1 | Forced - Immediate | 2013 | Coal | OS | 800 | Miscellaneous | RFC | Summer | 260.25 | 9 | 1 | 1 | 1080-Economizer | D1-Forced - Immediate | 800-Miscellaneous
1080 | Economizer | Boiler | Boiler Tube Leaks | D1 | Forced - Immediate | 2013 | Coal | OS | 800 | Miscellaneous | RFC | Off-Peak | 713.2667 | 13 | 1 | 1 | 1080-Economizer | D1-Forced - Immediate | 800-Miscellaneous
1080 | Economizer | Boiler | Boiler Tube Leaks | D1 | Forced - Immediate | 2013 | Coal | OS | 800 | Miscellaneous | NPCC | Winter | 427.3333 | 20 | 1 | 1 | 1080-Economizer | D1-Forced - Immediate | 800-Miscellaneous
1080 | Economizer | Boiler | Boiler Tube Leaks | D1 | Forced - Immediate | 2013 | Coal | OS | 800 | Miscellaneous | RFC | Winter | 523.5 | 18 | 1 | 1 | 1080-Economizer | D1-Forced - Immediate | 800-Miscellaneous
1080 | Economizer | Boiler | Boiler Tube Leaks | D1 | Forced - Immediate | 2013 | Coal | OS | 800 | Miscellaneous | NPCC | Off-Peak | 979.1333 | 19 | 1 | 1 | 1080-Economizer | D1-Forced - Immediate | 800-Miscellaneous
1080 | Economizer | Boiler | Boiler Tube Leaks | D1 | Forced - Immediate | 2013 | Coal | OS | 800 | Miscellaneous | RFC | Summer | 1230 | 40 | 1 | 1 | 1080-Economizer | D1-Forced - Immediate | 800-Miscellaneous
1080 | Economizer | Boiler | Boiler Tube Leaks | D1 | Forced - Immediate | 2013 | Coal | OS | 800 | Miscellaneous | NPCC | Off-Peak | 527.2 | 16 | 1 | 1 | 1080-Economizer | D1-Forced - Immediate | 800-Miscellaneous
1080 | Economizer | Boiler | Boiler Tube Leaks | D1 | Forced - Immediate | 2013 | Coal | OS | 800 | Miscellaneous | RFC | Off-Peak | 374.8333 | 13 | 1 | 1 | 1080-Economizer | D1-Forced - Immediate | 800-Miscellaneous
1080 | Economizer | Boiler | Boiler Tube Leaks | D1 | Forced - Immediate | 2013 | Coal | OS | 800 | Miscellaneous | NPCC | Off-Peak | 392.6667 | 20 | 1 | 1 | 1080-Economizer | D1-Forced - Immediate | 800-Miscellaneous
1080 | Economizer | Boiler | Boiler Tube Leaks | D1 | Forced - Immediate | 2013 | Coal | OS | 800 | Miscellaneous | RFC | Winter | 225.1167 | 13 | 1 | 1 | 1080-Economizer | D1-Forced - Immediate | 800-Miscellaneous
1080 | Economizer | Boiler | Boiler Tube Leaks | D2 | Forced - Delayed | 2013 | Coal | CC | 810 | Multi-boiler/Multi-turbine | RFC | Winter | 6857.3331 | 278 | 1 | 1 | 1080-Economizer | D2-Forced - Delayed | 810-Multi-boiler/Multi-turbine
1080 | Economizer | Boiler | Boiler Tube Leaks | D2 | Forced - Delayed | 2013 | Coal | CC | 810 | Multi-boiler/Multi-turbine | RFC | Winter | 25835.2 | 268 | 1 | 1 | 1080-Economizer | D2-Forced - Delayed | 810-Multi-boiler/Multi-turbine
1080 | Economizer | HRSG Boiler | HRSG Boiler Tube Leaks | U1 | Forced - Immediate | 2013 | Gas | GG | 850 | Combined Cycle Block | NPCC | Summer | 669.4165 | 277 | 1 | 1 | 1080-Economizer | U1-Forced - Immediate | 850-Combined Cycle Block
1080 | Economizer | HRSG Boiler | HRSG Boiler Tube Leaks | U1 | Forced - Immediate | 2013 | Gas | GG | 850 | Combined Cycle Block | NPCC | Winter | 1931.1966 | 339.8 | 1 | 1 | 1080-Economizer | U1-Forced - Immediate | 850-Combined Cycle Block
1080 | Economizer | HRSG Boiler | HRSG Boiler Tube Leaks | U1 | Forced - Immediate | 2013 | Gas | GG | 850 | Combined Cycle Block | NPCC | Off-Peak | 147.5133 | 76.3 | 1 | 1 | 1080-Economizer | U1-Forced - Immediate | 850-Combined Cycle Block
1080 | Economizer | HRSG Boiler | HRSG Boiler Tube Leaks | U3 | Forced - Postponed | 2013 | Gas | GG | 851 | CC GT units | TRE | Off-Peak | 20166.3 | 189 | 1 | 1 | 1080-Economizer | U3-Forced - Postponed | 851-CC GT units
1080 | Economizer | HRSG Boiler | HRSG Boiler Tube Leaks | U1 | Forced - Immediate | 2013 | Gas | GG | 851 | CC GT units | TRE | Off-Peak | 2160 | 144 | 1 | 1 | 1080-Economizer | U1-Forced - Immediate | 851-CC GT units
1080 | Economizer | HRSG Boiler | HRSG Boiler Tube Leaks | D1 | Forced - Immediate | 2013 | Gas | GG | 852 | CC steam units | TRE | Winter | 987.2499 | 165 | 1 | 1 | 1080-Economizer | D1-Forced - Immediate | 852-CC steam units
1080 | Economizer | HRSG Boiler | HRSG Boiler Tube Leaks | D1 | Forced - Immediate | 2013 | Waste Heat | WH | 852 | CC steam units | MRO | Summer | 2031.6425 | 188.99 | 1 | 1 | 1080-Economizer | D1-Forced - Immediate | 852-CC steam units
1090 | Other boiler tube leaks | Boiler | Boiler Tube Leaks | D1 | Forced - Immediate | 2013 | Coal | CC | 100 | Fossil-Steam | NPCC | Off-Peak | 520.6666 | 35.5 | 1 | 1 | 1090-Other boiler tube leaks | D1-Forced - Immediate | 100-Fossil-Steam
1090 | Other boiler tube leaks | Boiler | Boiler Tube Leaks | D1 | Forced - Immediate | 2013 | Coal | OS | 100 | Fossil-Steam | RFC | Summer | 2 | 12 | 1 | 1 | 1090-Other boiler tube leaks | D1-Forced - Immediate | 100-Fossil-Steam
1090 | Other boiler tube leaks | Boiler | Boiler Tube Leaks | D1 | Forced - Immediate | 2013 | Coal | OS | 100 | Fossil-Steam | SERC | Winter | 957.5167 | 36.5 | 1 | 1 | 1090-Other boiler tube leaks | D1-Forced - Immediate | 100-Fossil-Steam
1090 | Other boiler tube leaks | Boiler | Boiler Tube Leaks | D1 | Forced - Immediate | 2013 | Gas | GG | 100 | Fossil-Steam | NPCC | Winter | 11.4 | 228 | 1 | 1 | 1090-Other boiler tube leaks | D1-Forced - Immediate | 100-Fossil-Steam
1090 | Other boiler tube leaks | Boiler | Boiler Tube Leaks | U1 | Forced - Immediate | 2013 | Coal | CC | 100 | Fossil-Steam | RFC | Off-Peak | 827.1667 | 35 | 1 | 1 | 1090-Other boiler tube leaks | U1-Forced - Immediate | 100-Fossil-Steam
1090 | Other boiler tube leaks | Boiler | Boiler Tube Leaks | U1 | Forced - Immediate | 2013 | Coal | CC | 100 | Fossil-Steam | RFC | Off-Peak | 1945.8333 | 50 | 1 | 1 | 1090-Other boiler tube leaks | U1-Forced - Immediate | 100-Fossil-Steam
1090 | Other boiler tube leaks | Boiler | Boiler Tube Leaks | U1 | Forced - Immediate | 2013 | Coal | CC | 100 | Fossil-Steam | MRO | Off-Peak | 3179.15 | 67 | 1 | 1 | 1090-Other boiler tube leaks | U1-Forced - Immediate | 100-Fossil-Steam
1090 | Other boiler tube leaks | Boiler | Boiler Tube Leaks | U1 | Forced - Immediate | 2013 | Coal | CC | 100 | Fossil-Steam | SERC | Off-Peak | 3665.2 | 616 | 1 | 1 | 1090-Other boiler tube leaks | U1-Forced - Immediate | 100-Fossil-Steam
1090 | Other boiler tube leaks | Boiler | Boiler Tube Leaks | U1 | Forced - Immediate | 2013 | Coal | CC | 100 | Fossil-Steam | RFC | Off-Peak | 9345 | 175 | 1 | 1 | 1090-Other boiler tube leaks | U1-Forced - Immediate | 100-Fossil-Steam
1090 | Other boiler tube leaks | Boiler | Boiler Tube Leaks | U1 | Forced - Immediate | 2013 | Coal | CC | 100 | Fossil-Steam | WECC | Off-Peak | 12731.2166 | 107 | 1 | 1 | 1090-Other boiler tube leaks | U1-Forced - Immediate | 100-Fossil-Steam
1090 | Other boiler tube leaks | Boiler | Boiler Tube Leaks | U1 | Forced - Immediate | 2013 | Coal | CC | 100 | Fossil-Steam | RFC | Off-Peak | 13698 | 180 | 1 | 1 | 1090-Other boiler tube leaks | U1-Forced - Immediate | 100-Fossil-Steam
1090 | Other boiler tube leaks | Boiler | Boiler Tube Leaks | U1 | Forced - Immediate | 2013 | Coal | CC | 100 | Fossil-Steam | SERC | Off-Peak | 27645.8 | 637 | 1 | 1 | 1090-Other boiler tube leaks | U1-Forced - Immediate | 100-Fossil-Steam
1090 | Other boiler tube leaks | Boiler | Boiler Tube Leaks | U1 | Forced - Immediate | 2013 | Coal | CC | 100 | Fossil-Steam | WECC | Winter | 33464.4999 | 255 | 1 | 1 | 1090-Other boiler tube leaks | U1-Forced - Immediate | 100-Fossil-Steam
1090 | Other boiler tube leaks | Boiler | Boiler Tube Leaks | U1 | Forced - Immediate | 2013 | Coal | CC | 100 | Fossil-Steam | SERC | Winter | 67975.6 | 616 | 1 | 1 | 1090-Other boiler tube leaks | U1-Forced - Immediate | 100-Fossil-Steam
1090 | Other boiler tube leaks | Boiler | Boiler Tube Leaks | U1 | Forced - Immediate | 2013 | Gas | GG | 100 | Fossil-Steam | NPCC | Summer | 4151.9665 | 578 | 1 | 1 | 1090-Other boiler tube leaks | U1-Forced - Immediate | 100-Fossil-Steam
1090 | Other boiler tube leaks | Boiler | Boiler Tube Leaks | U1 | Forced - Immediate | 2013 | Other | BM | 100 | Fossil-Steam | WECC | Off-Peak | 376.936 | 59.36 | 1 | 1 | 1090-Other boiler tube leaks | U1-Forced - Immediate | 100-Fossil-Steam
1090 | Other boiler tube leaks | Boiler | Boiler Tube Leaks | U2 | Forced - Delayed | 2013 | Coal | CC | 100 | Fossil-Steam | SERC | Summer | 6950.9 | 178 | 1 | 1 | 1090-Other boiler tube leaks | U2-Forced - Delayed | 100-Fossil-Steam
1090 | Other boiler tube leaks | Boiler | Boiler Tube Leaks | U2 | Forced - Delayed | 2013 | Gas | GG | 100 | Fossil-Steam | WECC | Summer | 35698.2998 | 498 | 1 | 1 | 1090-Other boiler tube leaks | U2-Forced - Delayed | 100-Fossil-Steam
1090 | Other boiler tube leaks | Boiler | Boiler Tube Leaks | D1 | Forced - Immediate | 2013 | Gas | GG | 100 | Fossil-Steam | NPCC | Winter | 27.8 | 278 | 1 | 1 | 1090-Other boiler tube leaks | D1-Forced - Immediate | 100-Fossil-Steam
1090 | Other boiler tube leaks | Boiler | Boiler Tube Leaks | D1 | Forced - Immediate | 2013 | Gas | GG | 100 | Fossil-Steam | NPCC | Winter | 32.8 | 328 | 1 | 1 | 1090-Other boiler tube leaks | D1-Forced - Immediate | 100-Fossil-Steam
1090 | Other boiler tube leaks | Boiler | Boiler Tube Leaks | D1 | Forced - Immediate | 2013 | Gas | GG | 100 | Fossil-Steam | NPCC | Winter | 57.0665 | 428 | 1 | 1 | 1090-Other boiler tube leaks | D1-Forced - Immediate | 100-Fossil-Steam
1090 | Other boiler tube leaks | Boiler | Boiler Tube Leaks | D1 | Forced - Immediate | 2013 | Gas | GG | 100 | Fossil-Steam | NPCC | Winter | 193.5996 | 528 | 1 | 1 | 1090-Other boiler tube leaks | D1-Forced - Immediate | 100-Fossil-Steam
1090 | Other boiler tube leaks | Boiler | Boiler Tube Leaks | U1 | Forced - Immediate | 2013 | Coal | CC | 100 | Fossil-Steam | SERC | Off-Peak | 19906.8 | 626 | 1 | 1 | 1090-Other boiler tube leaks | U1-Forced - Immediate | 100-Fossil-Steam
1090 | Other boiler tube leaks | Boiler | Boiler Tube Leaks | U1 | Forced - Immediate | 2013 | Coal | CC | 100 | Fossil-Steam | RFC | Summer | 8779.1665 | 175 | 1 | 1 | 1090-Other boiler tube leaks | U1-Forced - Immediate | 100-Fossil-Steam
1090 | Other boiler tube leaks | Boiler | Boiler Tube Leaks | U1 | Forced - Immediate | 2013 | Coal | CC | 100 | Fossil-Steam | NPCC | Winter | 21499.5 | 330 | 1 | 1 | 1090-Other boiler tube leaks | U1-Forced - Immediate | 100-Fossil-Steam
1090 | Other boiler tube leaks | Boiler | Boiler Tube Leaks | U1 | Forced - Immediate | 2013 | Gas | GG | 100 | Fossil-Steam | WECC | Winter | 14212.1666 | 317 | 1 | 1 | 1090-Other boiler tube leaks | U1-Forced - Immediate | 100-Fossil-Steam
1090 | Other boiler tube leaks | Boiler | Boiler Tube Leaks | U1 | Forced - Immediate | 2013 | Other | BM | 100 | Fossil-Steam | WECC | Winter | 5943.9146 | 59.36 | 1 | 1 | 1090-Other boiler tube leaks | U1-Forced - Immediate | 100-Fossil-Steam
1090 | Other boiler tube leaks | Boiler | Boiler Tube Leaks | U2 | Forced - Delayed | 2013 | Other | WD | 100 | Fossil-Steam | NPCC | Winter | 521.85 | 21 | 1 | 1 | 1090-Other boiler tube leaks | U2-Forced - Delayed | 100-Fossil-Steam
1090 | Other boiler tube leaks | Boiler | Boiler Tube Leaks | U2 | Forced - Delayed | 2013 | Waste Heat | WH | 100 | Fossil-Steam | TRE | Summer | 309.6 | 17.2 | 1 | 1 | 1090-Other boiler tube leaks | U2-Forced - Delayed | 100-Fossil-Steam
1090 | Other boiler tube leaks | Boiler | Boiler Tube Leaks | U3 | Forced - Postponed | 2013 | Coal | CC | 100 | Fossil-Steam | SERC | Summer | 27461.8663 | 604 | 1 | 1 | 1090-Other boiler tube leaks | U3-Forced - Postponed | 100-Fossil-Steam
1090 | Other boiler tube leaks | Boiler | Boiler Tube Leaks | D1 | Forced - Immediate | 2013 | Coal | CC | 100 | Fossil-Steam | WECC | Off-Peak | 227.0666 | 104 | 1 | 1 | 1090-Other boiler tube leaks | D1-Forced - Immediate | 100-Fossil-Steam
1090 | Other boiler tube leaks | Boiler | Boiler Tube Leaks | D1 | Forced - Immediate | 2013 | Coal | CC | 100 | Fossil-Steam | MRO | Off-Peak | 435 | 20 | 1 | 1 | 1090-Other boiler tube leaks | D1-Forced - Immediate | 100-Fossil-Steam
1090 | Other boiler tube leaks | Boiler | Boiler Tube Leaks | D1 | Forced - Immediate | 2013 | Coal | CC | 100 | Fossil-Steam | WECC | Summer | 1214.1 | 639 | 1 | 1 | 1090-Other boiler tube leaks | D1-Forced - Immediate | 100-Fossil-Steam
1090 | Other boiler tube leaks | Boiler | Boiler Tube Leaks | D1 | Forced - Immediate | 2013 | Coal | CC | 100 | Fossil-Steam | WECC | Winter | 739.8666 | 124 | 1 | 1 | 1090-Other boiler tube leaks | D1-Forced - Immediate | 100-Fossil-Steam
1090 | Other boiler tube leaks | Boiler | Boiler Tube Leaks | D1 | Forced - Immediate | 2013 | Gas | GG | 100 | Fossil-Steam | NPCC | Winter | 16.9166 | 203 | 1 | 1 | 1090-Other boiler tube leaks | D1-Forced - Immediate | 100-Fossil-Steam
1090 | Other boiler tube leaks | Boiler | Boiler Tube Leaks | D1 | Forced - Immediate | 2013 | Other | WD | 100 | Fossil-Steam | SERC | Off-Peak | 1694.2 | 43 | 1 | 1 | 1090-Other boiler tube leaks | D1-Forced - Immediate | 100-Fossil-Steam
1090 | Other boiler tube leaks | Boiler | Boiler Tube Leaks | U1 | Forced - Immediate | 2013 | Coal | CC | 100 | Fossil-Steam | MRO | Off-Peak | 2016.8 | 48 | 1 | 1 | 1090-Other boiler tube leaks | U1-Forced - Immediate | 100-Fossil-Steam
1090 | Other boiler tube leaks | Boiler | Boiler Tube Leaks | U1 | Forced - Immediate | 2013 | Coal | CC | 100 | Fossil-Steam | RFC | Summer | 6384.5833 | 175 | 1 | 1 | 1090-Other boiler tube leaks | U1-Forced - Immediate | 100-Fossil-Steam
1090 | Other boiler tube leaks | Boiler | Boiler Tube Leaks | U1 | Forced - Immediate | 2013 | Coal | CC | 100 | Fossil-Steam | SERC | Summer | 9518.1666 | 299 | 1 | 1 | 1090-Other boiler tube leaks | U1-Forced - Immediate | 100-Fossil-Steam
1090 | Other boiler tube leaks | Boiler | Boiler Tube Leaks | U1 | Forced - Immediate | 2013 | Coal | CC | 100 | Fossil-Steam | RFC | Summer | 13288.3333 | 175 | 1 | 1 | 1090-Other boiler tube leaks | U1-Forced - Immediate | 100-Fossil-Steam
1090 | Other boiler tube leaks | Boiler | Boiler Tube Leaks | U1 | Forced - Immediate | 2013 | Coal | CC | 100 | Fossil-Steam | RFC | Summer | 15012.0833 | 175 | 1 | 1 | 1090-Other boiler tube leaks | U1-Forced - Immediate | 100-Fossil-Steam
1090 | Other boiler tube leaks | Boiler | Boiler Tube Leaks | U1 | Forced - Immediate | 2013 | Coal | CC | 100 | Fossil-Steam | WECC | Winter | 12253.8 | 156 | 1 | 1 | 1090-Other boiler tube leaks | U1-Forced - Immediate | 100-Fossil-Steam
1090 | Other boiler tube leaks | Boiler | Boiler Tube Leaks | U1 | Forced - Immediate | 2013 | Coal | CC | 100 | Fossil-Steam | WECC | Winter | 51590 | 770 | 1 | 1 | 1090-Other boiler tube leaks | U1-Forced - Immediate | 100-Fossil-Steam
1090 | Other boiler tube leaks | Boiler | Boiler Tube Leaks | U1 | Forced - Immediate | 2013 | Gas | GG | 100 | Fossil-Steam | WECC | Off-Peak | 2500.2333 | 107 | 1 | 1 | 1090-Other boiler tube leaks | U1-Forced - Immediate | 100-Fossil-Steam
1090 | Other boiler tube leaks | Boiler | Boiler Tube Leaks | U2 | Forced - Delayed | 2013 | Coal | CC | 100 | Fossil-Steam | RFC | Winter | 4777.75 | 145 | 1 | 1 | 1090-Other boiler tube leaks | U2-Forced - Delayed | 100-Fossil-Steam
1090 | Other boiler tube leaks | Boiler | Boiler Tube Leaks | U2 | Forced - Delayed | 2013 | Gas | GG | 100 | Fossil-Steam | WECC | Off-Peak | 212563 | 332 | 1 | 1 | 1090-Other boiler tube leaks | U2-Forced - Delayed | 100-Fossil-Steam
1090 | Other boiler tube leaks | Boiler | Boiler Tube Leaks | U2 | Forced - Delayed | 2013 | Gas | GG | 100 | Fossil-Steam | SERC | Summer | 22098 | 381 | 1 | 1 | 1090-Other boiler tube leaks | U2-Forced - Delayed | 100-Fossil-Steam
1090 | Other boiler tube leaks | Boiler | Boiler Tube Leaks | D1 | Forced - Immediate | 2013 | Coal | CC | 100 | Fossil-Steam | NPCC | Off-Peak | 21.0416 | 50.5 | 1 | 1 | 1090-Other boiler tube leaks | D1-Forced - Immediate | 100-Fossil-Steam
1090 | Other boiler tube leaks | Boiler | Boiler Tube Leaks | D1 | Forced - Immediate | 2013 | Coal | CC | 100 | Fossil-Steam | WECC | Off-Peak | 46.2 | 154 | 1 | 1 | 1090-Other boiler tube leaks | D1-Forced - Immediate | 100-Fossil-Steam
1090 | Other boiler tube leaks | Boiler | Boiler Tube Leaks | D1 | Forced - Immediate | 2013 | Coal | CC | 100 | Fossil-Steam | RFC | Off-Peak | 2775.5 | 130 | 1 | 1 | 1090-Other boiler tube leaks | D1-Forced - Immediate | 100-Fossil-Steam
1090 | Other boiler tube leaks | Boiler | Boiler Tube Leaks | D1 | Forced - Immediate | 2013 | Coal | OS | 100 | Fossil-Steam | NPCC | Summer | 729.6667 | 22 | 1 | 1 | 1090-Other boiler tube leaks | D1-Forced - Immediate | 100-Fossil-Steam
1090 | Other boiler tube leaks | Boiler | Boiler Tube Leaks | D3 | Forced - Postponed | 2013 | Coal | CC | 100 | Fossil-Steam | MRO | Summer | 5228.9416 | 140.5 | 1 | 1 | 1090-Other boiler tube leaks | D3-Forced - Postponed | 100-Fossil-Steam
1090 | Other boiler tube leaks | Boiler | Boiler Tube Leaks | U1 | Forced - Immediate | 2013 | Coal | CC | 100 | Fossil-Steam | WECC | Off-Peak | 3049.5 | 107 | 1 | 1 | 1090-Other boiler tube leaks | U1-Forced - Immediate | 100-Fossil-Steam
1090 | Other boiler tube leaks | Boiler | Boiler Tube Leaks | U1 | Forced - Immediate | 2013 | Coal | CC | 100 | Fossil-Steam | NPCC | Off-Peak | 16440.5748 | 685.5 | 1 | 1 | 1090-Other boiler tube leaks | U1-Forced - Immediate | 100-Fossil-Steam
1090 | Other boiler tube leaks | Boiler | Boiler Tube Leaks | U1 | Forced - Immediate | 2013 | Coal | CC | 100 | Fossil-Steam | SERC | Off-Peak | 26551.4329 | 638 | 1 | 1 | 1090-Other boiler tube leaks | U1-Forced - Immediate | 100-Fossil-Steam
1090 | Other boiler tube leaks | Boiler | Boiler Tube Leaks | U1 | Forced - Immediate | 2013 | Coal | CC | 100 | Fossil-Steam | MRO | Off-Peak | 39621 | 705 | 1 | 1 | 1090-Other boiler tube leaks | U1-Forced - Immediate | 100-Fossil-Steam
1090 | Other boiler tube leaks | Boiler | Boiler Tube Leaks | U1 | Forced - Immediate | 2013 | Coal | CC | 100 | Fossil-Steam | RFC | Summer | 490 | 35 | 1 | 1 | 1090-Other boiler tube leaks | U1-Forced - Immediate | 100-Fossil-Steam
1090 | Other boiler tube leaks | Boiler | Boiler Tube Leaks | U1 | Forced - Immediate | 2013 | Coal | CC | 100 | Fossil-Steam | SERC | Summer | 19252.3332 | 370 | 1 | 1 | 1090-Other boiler tube leaks | U1-Forced - Immediate | 100-Fossil-Steam
1090 | Other boiler tube leaks | Boiler | Boiler Tube Leaks | U1 | Forced - Immediate | 2013 | Coal | CC | 100 | Fossil-Steam | WECC | Summer | 39616.5 | 770 | 1 | 1 | 1090-Other boiler tube leaks | U1-Forced - Immediate | 100-Fossil-Steam
1090 | Other boiler tube leaks | Boiler | Boiler Tube Leaks | U1 | Forced - Immediate | 2013 | Coal | CC | 100 | Fossil-Steam | RFC | Summer | 43875.4166 | 175 | 1 | 1 | 1090-Other boiler tube leaks | U1-Forced - Immediate | 100-Fossil-Steam
1090 | Other boiler tube leaks | Boiler | Boiler Tube Leaks | U1 | Forced - Immediate | 2013 | Coal | CC | 100 | Fossil-Steam | RFC | Winter | 5784.8333 | 122 | 1 | 1 | 1090-Other boiler tube leaks | U1-Forced - Immediate | 100-Fossil-Steam
1090 | Other boiler tube leaks | Boiler | Boiler Tube Leaks | U1 | Forced - Immediate | 2013 | Coal | CC | 100 | Fossil-Steam | MRO | Winter | 12185.4166 | 125 | 1 | 1 | 1090-Other boiler tube leaks | U1-Forced - Immediate | 100-Fossil-Steam
1090 | Other boiler tube leaks | Boiler | Boiler Tube Leaks | U1 | Forced - Immediate | 2013 | Gas | GG | 100 | Fossil-Steam | TRE | Summer | 3781 | 19 | 1 | 1 | 1090-Other boiler tube leaks | U1-Forced - Immediate | 100-Fossil-Steam
1090 | Other boiler tube leaks | Boiler | Boiler Tube Leaks | U1 | Forced - Immediate | 2013 | Gas | GG | 100 | Fossil-Steam | SERC | Winter | 8480 | 212 | 1 | 1 | 1090-Other boiler tube leaks | U1-Forced - Immediate | 100-Fossil-Steam
1090 | Other boiler tube leaks | Boiler | Boiler Tube Leaks | U1 | Forced - Immediate | 2013 | Other | BM | 100 | Fossil-Steam | WECC | Off-Peak | 1719.4613 | 59.36 | 1 | 1 | 1090-Other boiler tube leaks | U1-Forced - Immediate | 100-Fossil-Steam
1090 | Other boiler tube leaks | Boiler | Boiler Tube Leaks | U1 | Forced - Immediate | 2013 | Other | BM | 100 | Fossil-Steam | WECC | Summer | 1349.4506 | 59.36 | 1 | 1 | 1090-Other boiler tube leaks | U1-Forced - Immediate | 100-Fossil-Steam
1090 | Other boiler tube leaks | Boiler | Boiler Tube Leaks | U2 | Forced - Delayed | 2013 | Coal | CC | 100 | Fossil-Steam | RFC | Off-Peak | 1591.1866 | 57.1 | 1 | 1 | 1090-Other boiler tube leaks | U2-Forced - Delayed | 100-Fossil-Steam
1090 | Other boiler tube leaks | Boiler | Boiler Tube Leaks | U2 | Forced - Delayed | 2013 | Coal | CC | 100 | Fossil-Steam | MRO | Off-Peak | 85338.7499 | 225 | 1 | 1 | 1090-Other boiler tube leaks | U2-Forced - Delayed | 100-Fossil-Steam
1090 | Other boiler tube leaks | Boiler | Boiler Tube Leaks | D1 | Forced - Immediate | 2013 | Coal | OS | 100 | Fossil-Steam | NPCC | Off-Peak | 447.3333 | 20 | 1 | 1 | 1090-Other boiler tube leaks | D1-Forced - Immediate | 100-Fossil-Steam
1090 | Other boiler tube leaks | Boiler | Boiler Tube Leaks | D3 | Forced - Postponed | 2013 | Coal | CC | 100 | Fossil-Steam | MRO | Off-Peak | 3654.4666 | 143.5 | 1 | 1 | 1090-Other boiler tube leaks | D3-Forced - Postponed | 100-Fossil-Steam
1090 | Other boiler tube leaks | Boiler | Boiler Tube Leaks | D3 | Forced - Postponed | 2013 | Coal | CC | 100 | Fossil-Steam | MRO | Winter | 3068.5083 | 143.5 | 1 | 1 | 1090-Other boiler tube leaks | D3-Forced - Postponed | 100-Fossil-Steam
1090 | Other boiler tube leaks | Boiler | Boiler Tube Leaks | U1 | Forced - Immediate | 2013 | Coal | CC | 100 | Fossil-Steam | SERC | Off-Peak | 6052.9165 | 199 | 1 | 1 | 1090-Other boiler tube leaks | U1-Forced - Immediate | 100-Fossil-Steam
1090 | Other boiler tube leaks | Boiler | Boiler Tube Leaks | U1 | Forced - Immediate | 2013 | Coal | CC | 100 | Fossil-Steam | MRO | Off-Peak | 47418.75 | 225 | 1 | 1 | 1090-Other boiler tube leaks | U1-Forced - Immediate | 100-Fossil-Steam
1090 | Other boiler tube leaks | Boiler | Boiler Tube Leaks | U1 | Forced - Immediate | 2013 | Coal | CC | 100 | Fossil-Steam | MRO | Summer | 39526.27 | 429.4 | 1 | 1 | 1090-Other boiler tube leaks | U1-Forced - Immediate | 100-Fossil-Steam
1090 | Other boiler tube leaks | Boiler | Boiler Tube Leaks | U1 | Forced - Immediate | 2013 | Coal | CC | 100 | Fossil-Steam | WECC | Winter | 49039.3332 | 340 | 1 | 1 | 1090-Other boiler tube leaks | U1-Forced - Immediate | 100-Fossil-Steam
1090 | Other boiler tube leaks | Boiler | Boiler Tube Leaks | U1 | Forced - Immediate | 2013 | Coal | CC | 100 | Fossil-Steam | RFC | Winter | 117324.0831 | 595 | 1 | 1 | 1090-Other boiler tube leaks | U1-Forced - Immediate | 100-Fossil-Steam
1090 | Other boiler tube leaks | Boiler | Boiler Tube Leaks | U1 | Forced - Immediate | 2013 | Gas | GG | 100 | Fossil-Steam | NPCC | Summer | 17047.3331 | 562 | 1 | 1 | 1090-Other boiler tube leaks | U1-Forced - Immediate | 100-Fossil-Steam
1090 | Other boiler tube leaks | Boiler | Boiler Tube Leaks | U1 | Forced - Immediate | 2013 | Other | BM | 100 | Fossil-Steam | WECC | Summer | 2846.312 | 59.36 | 1 | 1 | 1090-Other boiler tube leaks | U1-Forced - Immediate | 100-Fossil-Steam
1090 | Other boiler tube leaks | Boiler | Boiler Tube Leaks | U1 | Forced - Immediate | 2013 | Waste Heat | WH | 100 | Fossil-Steam | TRE | Summer | 424.2667 | 17.2 | 1 | 1 | 1090-Other boiler tube leaks | U1-Forced - Immediate | 100-Fossil-Steam
1090 | Other boiler tube leaks | Boiler | Boiler Tube Leaks | U2 | Forced - Delayed | 2013 | Coal | CC | 100 | Fossil-Steam | RFC | Winter | 1913.9166 | 85 | 1 | 1 | 1090-Other boiler tube leaks | U2-Forced - Delayed | 100-Fossil-Steam
1090 | Other boiler tube leaks | Boiler | Boiler Tube Leaks | D1 | Forced - Immediate | 2013 | Coal | CC | 100 | Fossil-Steam | RFC | Off-Peak | 321.6667 | 50 | 1 | 1 | 1090-Other boiler tube leaks | D1-Forced - Immediate | 100-Fossil-Steam
1090 | Other boiler tube leaks | Boiler | Boiler Tube Leaks | D1 | Forced - Immediate | 2013 | Coal | CC | 100 | Fossil-Steam | RFC | Summer | 151.9999 | 120 | 1 | 1 | 1090-Other boiler tube leaks | D1-Forced - Immediate | 100-Fossil-Steam
1090 | Other boiler tube leaks | Boiler | Boiler Tube Leaks | D1 | Forced - Immediate | 2013 | Coal | CC | 100 | Fossil-Steam | SERC | Winter | 388.1666 | 137 | 1 | 1 | 1090-Other boiler tube leaks | D1-Forced - Immediate | 100-Fossil-Steam
1090 | Other boiler tube leaks | Boiler | Boiler Tube Leaks | D1 | Forced - Immediate | 2013 | Coal | OS | 100 | Fossil-Steam | NPCC | Off-Peak | 1429.75 | 21 | 1 | 1 | 1090-Other boiler tube leaks | D1-Forced - Immediate | 100-Fossil-Steam
1090 | Other boiler tube leaks | Boiler | Boiler Tube Leaks | D1 | Forced - Immediate | 2013 | Coal | OS | 100 | Fossil-Steam | NPCC | Winter | 691.6667 | 25 | 1 | 1 | 1090-Other boiler tube leaks | D1-Forced - Immediate | 100-Fossil-Steam
1090 | Other boiler tube leaks | Boiler | Boiler Tube Leaks | D3 | Forced - Postponed | 2013 | Coal | CC | 100 | Fossil-Steam | MRO | Winter | 7215.6583 | 143.5 | 1 | 1 | 1090-Other boiler tube leaks | D3-Forced - Postponed | 100-Fossil-Steam
1090 | Other boiler tube leaks | Boiler | Boiler Tube Leaks | SF | Startup Failure | 2013 | Gas | GG | 100 | Fossil-Steam | SERC | Winter | 4000 | 500 | 1 | 1 | 1090-Other boiler tube leaks | SF-Startup Failure | 100-Fossil-Steam
1090 | Other boiler tube leaks | Boiler | Boiler Tube Leaks | U1 | Forced - Immediate | 2013 | Coal | CC | 100 | Fossil-Steam | SERC | Off-Peak | 32081.2498 | 261 | 1 | 1 | 1090-Other boiler tube leaks | U1-Forced - Immediate | 100-Fossil-Steam
1090 | Other boiler tube leaks | Boiler | Boiler Tube Leaks | U1 | Forced - Immediate | 2013 | Coal | CC | 100 | Fossil-Steam | MRO | Summer | 11209.9999 | 120 | 1 | 1 | 1090-Other boiler tube leaks | U1-Forced - Immediate | 100-Fossil-Steam
1090 | Other boiler tube leaks | Boiler | Boiler Tube Leaks | U1 | Forced - Immediate | 2013 | Coal | CC | 100 | Fossil-Steam | SERC | Summer | 21304.8665 | 626 | 1 | 1 | 1090-Other boiler tube leaks | U1-Forced - Immediate | 100-Fossil-Steam
1090 | Other boiler tube leaks | Boiler | Boiler Tube Leaks | U1 | Forced - Immediate | 2013 | Coal | CC | 100 | Fossil-Steam | SERC | Summer | 30939.5998 | 342 | 1 | 1 | 1090-Other boiler tube leaks | U1-Forced - Immediate | 100-Fossil-Steam
1090 | Other boiler tube leaks | Boiler | Boiler Tube Leaks | U1 | Forced - Immediate | 2013 | Coal | CC | 100 | Fossil-Steam | WECC | Winter | 680 | 170 | 1 | 1 | 1090-Other boiler tube leaks | U1-Forced - Immediate | 100-Fossil-Steam
1090 | Other boiler tube leaks | Boiler | Boiler Tube Leaks | U1 | Forced - Immediate | 2013 | Coal | CC | 100 | Fossil-Steam | WECC | Winter | 3281.3333 | 107 | 1 | 1 | 1090-Other boiler tube leaks | U1-Forced - Immediate | 100-Fossil-Steam
1090 | Other boiler tube leaks | Boiler | Boiler Tube Leaks | U1 | Forced - Immediate | 2013 | Coal | CC | 100 | Fossil-Steam | RFC | Winter | 3972.4999 | 210 | 1 | 1 | 1090-Other boiler tube leaks | U1-Forced - Immediate | 100-Fossil-Steam
1090 | Other boiler tube leaks | Boiler | Boiler Tube Leaks | U1 | Forced - Immediate | 2013 | Coal | LI | 100 | Fossil-Steam | MRO | Winter | 19215 | 427 | 1 | 1 | 1090-Other boiler tube leaks | U1-Forced - Immediate | 100-Fossil-Steam
1090 | Other boiler tube leaks | Boiler | Boiler Tube Leaks | U1 | Forced - Immediate | 2013 | Gas | GG | 100 | Fossil-Steam | NPCC | Winter | 15654.1665 | 578 | 1 | 1 | 1090-Other boiler tube leaks | U1-Forced - Immediate | 100-Fossil-Steam
1090 | Other boiler tube leaks | Boiler | Boiler Tube Leaks | U1 | Forced - Immediate | 2013 | Other | BM | 100 | Fossil-Steam | WECC | Winter | 1424.64 | 59.36 | 1 | 1 | 1090-Other boiler tube leaks | U1-Forced - Immediate | 100-Fossil-Steam
1090 | Other boiler tube leaks | Boiler | Boiler Tube Leaks | U1 | Forced - Immediate | 2013 | Other | BM | 100 | Fossil-Steam | WECC | Winter | 1895.5626 | 59.36 | 1 | 1 | 1090-Other boiler tube leaks | U1-Forced - Immediate | 100-Fossil-Steam
1090 | Other boiler tube leaks | Boiler | Boiler Tube Leaks | U1 | Forced - Immediate | 2013 | Other | BM | 100 | Fossil-Steam | WECC | Winter | 2539.6186 | 59.36 | 1 | 1 | 1090-Other boiler tube leaks | U1-Forced - Immediate | 100-Fossil-Steam
1090 | Other boiler tube leaks | Boiler | Boiler Tube Leaks | U2 | Forced - Delayed | 2013 | Coal | CC | 100 | Fossil-Steam | TRE | Summer | 10551.6665 | 650 | 1 | 1 | 1090-Other boiler tube leaks | U2-Forced - Delayed | 100-Fossil-Steam
1090 | Other boiler tube leaks | Boiler | Boiler Tube Leaks | U2 | Forced - Delayed | 2013 | Coal | CC | 100 | Fossil-Steam | MRO | Summer | 10827.1664 | 334 | 1 | 1 | 1090-Other boiler tube leaks | U2-Forced - Delayed | 100-Fossil-Steam
1090 | Other boiler tube leaks | Boiler | Boiler Tube Leaks | U2 | Forced - Delayed | 2013 | Coal | CC | 100 | Fossil-Steam | MRO | Summer | 13837.5 | 225 | 1 | 1 | 1090-Other boiler tube leaks | U2-Forced - Delayed | 100-Fossil-Steam
1090 | Other boiler tube leaks | Boiler | Boiler Tube Leaks | U2 | Forced - Delayed | 2013 | Coal | CC | 100 | Fossil-Steam | RFC | Summer | 100520 | 800 | 1 | 1 | 1090-Other boiler tube leaks | U2-Forced - Delayed | 100-Fossil-Steam
1090 | Other boiler tube leaks | Boiler | Boiler Tube Leaks | U2 | Forced - Delayed | 2013 | Coal | CC | 100 | Fossil-Steam | MRO | Winter | 11868.75 | 225 | 1 | 1 | 1090-Other boiler tube leaks | U2-Forced - Delayed | 100-Fossil-Steam
1090 | Other boiler tube leaks | Boiler | Boiler Tube Leaks | D1 | Forced - Immediate | 2013 | Coal | CC | 100 | Fossil-Steam | WECC | Winter | 1365 | 15 | 1 | 1 | 1090-Other boiler tube leaks | D1-Forced - Immediate | 100-Fossil-Steam
1090 | Other boiler tube leaks | Boiler | Boiler Tube Leaks | D1 | Forced - Immediate | 2013 | Coal | OS | 100 | Fossil-Steam | NPCC | Off-Peak | 482 | 20 | 1 | 1 | 1090-Other boiler tube leaks | D1-Forced - Immediate | 100-Fossil-Steam
1090 | Other boiler tube leaks | Boiler | Boiler Tube Leaks | D1 | Forced - Immediate | 2013 | Coal | OS | 100 | Fossil-Steam | NPCC | Off-Peak | 658.3333 | 20 | 1 | 1 | 1090-Other boiler tube leaks | D1-Forced - Immediate | 100-Fossil-Steam
1090 | Other boiler tube leaks | Boiler | Boiler Tube Leaks | D1 | Forced - Immediate | 2013 | Coal | OS | 100 | Fossil-Steam | RFC | Winter | 297.9167 | 11 | 1 | 1 | 1090-Other boiler tube leaks | D1-Forced - Immediate | 100-Fossil-Steam
1090 | Other boiler tube leaks | Boiler | Boiler Tube Leaks | SF | Startup Failure | 2013 | Coal | CC | 100 | Fossil-Steam | RFC | Winter | 1569.6666 | 85 | 1 | 1 | 1090-Other boiler tube leaks | SF-Startup Failure | 100-Fossil-Steam
1090 | Other boiler tube leaks | Boiler | Boiler Tube Leaks | SF | Startup Failure | 2013 | Gas | GG | 100 | Fossil-Steam | SERC | Winter | 629.4817 | 17.09 | 1 | 1 | 1090-Other boiler tube leaks | SF-Startup Failure | 100-Fossil-Steam
1090 | Other boiler tube leaks | Boiler | Boiler Tube Leaks | U1 | Forced - Immediate | 2013 | Coal | CC | 100 | Fossil-Steam | SERC | Off-Peak | 20527.5 | 425 | 1 | 1 | 1090-Other boiler tube leaks | U1-Forced - Immediate | 100-Fossil-Steam
1090 | Other boiler tube leaks | Boiler | Boiler Tube Leaks | U1 | Forced - Immediate | 2013 | Coal | CC | 100 | Fossil-Steam | NPCC | Off-Peak | 50375.2664 | 686 | 1 | 1 | 1090-Other boiler tube leaks | U1-Forced - Immediate | 100-Fossil-Steam
1090 | Other boiler tube leaks | Boiler | Boiler Tube Leaks | U1 | Forced - Immediate | 2013 | Coal | CC | 100 | Fossil-Steam | RFC | Off-Peak | 70636.5332 | 316 | 1 | 1 | 1090-Other boiler tube leaks | U1-Forced - Immediate | 100-Fossil-Steam
1090 | Other boiler tube leaks | Boiler | Boiler Tube Leaks | U1 | Forced - Immediate | 2013 | Coal | CC | 100 | Fossil-Steam | RFC | Summer | 3255 | 175 | 1 | 1 | 1090-Other boiler tube leaks | U1-Forced - Immediate | 100-Fossil-Steam
1090 | Other boiler tube leaks | Boiler | Boiler Tube Leaks | U1 | Forced - Immediate | 2013 | Coal | CC | 100 | Fossil-Steam | RFC | Summer | 44970.0331 | 661 | 1 | 1 | 1090-Other boiler tube leaks | U1-Forced - Immediate | 100-Fossil-Steam
1090 | Other boiler tube leaks | Boiler | Boiler Tube Leaks | U1 | Forced - Immediate | 2013 | Coal | CC | 100 | Fossil-Steam | SERC | Summer | 49527.5 | 550 | 1 | 1 | 1090-Other boiler tube leaks | U1-Forced - Immediate | 100-Fossil-Steam
1090 | Other boiler tube leaks | Boiler | Boiler Tube Leaks | U1 | Forced - Immediate | 2013 | Coal | CC | 100 | Fossil-Steam | WECC | Winter | 27914 | 340 | 1 | 1 | 1090-Other boiler tube leaks | U1-Forced - Immediate | 100-Fossil-Steam
1090 | Other boiler tube leaks | Boiler | Boiler Tube Leaks | U1 | Forced - Immediate | 2013 | Coal | CC | 100 | Fossil-Steam | SERC | Winter | 31471.25 | 425 | 1 | 1 | 1090-Other boiler tube leaks | U1-Forced - Immediate | 100-Fossil-Steam
1090 | Other boiler tube leaks | Boiler | Boiler Tube Leaks | U1 | Forced - Immediate | 2013 | Coal | LI | 100 | Fossil-Steam | MRO | Summer | 15142.5 | 450 | 1 | 1 | 1090-Other boiler tube leaks | U1-Forced - Immediate | 100-Fossil-Steam
1090 | Other boiler tube leaks | Boiler | Boiler Tube Leaks | U1 | Forced - Immediate | 2013 | Gas | GG | 100 | Fossil-Steam | SERC | Summer | 8505.7616 | 127.3 | 1 | 1 | 1090-Other boiler tube leaks | U1-Forced - Immediate | 100-Fossil-Steam
1090 | Other boiler tube leaks | Boiler | Boiler Tube Leaks | U1 | Forced - Immediate | 2013 | Gas | GG | 100 | Fossil-Steam | TRE | Summer | 8711.4997 | 393 | 1 | 1 | 1090-Other boiler tube leaks | U1-Forced - Immediate | 100-Fossil-Steam
1090 | Other boiler tube leaks | Boiler | Boiler Tube Leaks | D1 | Forced - Immediate | 2013 | Coal | CC | 100 | Fossil-Steam | WECC | Off-Peak | 1028.1996 | 582 | 1 | 1 | 1090-Other boiler tube leaks | D1-Forced - Immediate | 100-Fossil-Steam
1090 | Other boiler tube leaks | Boiler | Boiler Tube Leaks | D1 | Forced - Immediate | 2013 | Coal | CC | 100 | Fossil-Steam | MRO | Off-Peak | 3420.8333 | 125 | 1 | 1 | 1090-Other boiler tube leaks | D1-Forced - Immediate | 100-Fossil-Steam
1090 | Other boiler tube leaks | Boiler | Boiler Tube Leaks | D1 | Forced - Immediate | 2013 | Coal | CC | 100 | Fossil-Steam | WECC | Summer | 433.9999 | 420 | 1 | 1 | 1090-Other boiler tube leaks | D1-Forced - Immediate | 100-Fossil-Steam
1090 | Other boiler tube leaks | Boiler | Boiler Tube Leaks | D1 | Forced - Immediate | 2013 | Coal | CC | 100 | Fossil-Steam | SERC | Summer | 844.7499 | 327 | 1 | 1 | 1090-Other boiler tube leaks | D1-Forced - Immediate | 100-Fossil-Steam
1090 | Other boiler tube leaks | Boiler | Boiler Tube Leaks | D1 | Forced - Immediate | 2013 | Coal | CC | 100 | Fossil-Steam | RFC | Winter | 44.4166 | 65 | 1 | 1 | 1090-Other boiler tube leaks | D1-Forced - Immediate | 100-Fossil-Steam
1090 | Other boiler tube leaks | Boiler | Boiler Tube Leaks | D1 | Forced - Immediate | 2013 | Coal | CC | 100 | Fossil-Steam | SERC | Winter | 1103.75 | 15 | 1 | 1 | 1090-Other boiler tube leaks | D1-Forced - Immediate | 100-Fossil-Steam
1090 | Other boiler tube leaks | Boiler | Boiler Tube Leaks | D1 | Forced - Immediate | 2013 | Coal | OS | 100 | Fossil-Steam | SERC | Off-Peak | 499.5 | 18 | 1 | 1 | 1090-Other boiler tube leaks | D1-Forced - Immediate | 100-Fossil-Steam
1090 | Other boiler tube leaks | Boiler | Boiler Tube Leaks | D1 | Forced - Immediate | 2013 | Oil | DI | 100 | Fossil-Steam | SERC | Winter | 550.2333 | 34 | 1 | 1 | 1090-Other boiler tube leaks | D1-Forced - Immediate | 100-Fossil-Steam
1090 | Other boiler tube leaks | Boiler | Boiler Tube Leaks | D1 | Forced - Immediate | 2013 | Other | WD | 100 | Fossil-Steam | SERC | Winter | 1092 | 26 | 1 | 1 | 1090-Other boiler tube leaks | D1-Forced - Immediate | 100-Fossil-Steam
1090 | Other boiler tube leaks | Boiler | Boiler Tube Leaks | U1 | Forced - Immediate | 2013 | Coal | CC | 100 | Fossil-Steam | WECC | Off-Peak | 5564 | 107 | 1 | 1 | 1090-Other boiler tube leaks | U1-Forced - Immediate | 100-Fossil-Steam
1090 | Other boiler tube leaks | Boiler | Boiler Tube Leaks | U1 | Forced - Immediate | 2013 | Coal | CC | 100 | Fossil-Steam | SERC | Off-Peak | 18894 | 670 | 1 | 1 | 1090-Other boiler tube leaks | U1-Forced - Immediate | 100-Fossil-Steam
1090 | Other boiler tube leaks | Boiler | Boiler Tube Leaks | U1 | Forced - Immediate | 2013 | Coal | CC | 100 | Fossil-Steam | WECC | Off-Peak | 19136.3332 | 170 | 1 | 1 | 1090-Other boiler tube leaks | U1-Forced - Immediate | 100-Fossil-Steam
1090 | Other boiler tube leaks | Boiler | Boiler Tube Leaks | U1 | Forced - Immediate | 2013 | Coal | CC | 100 | Fossil-Steam | RFC | Off-Peak | 34721.9 | 662 | 1 | 1 | 1090-Other boiler tube leaks | U1-Forced - Immediate | 100-Fossil-Steam
1090 | Other boiler tube leaks | Boiler | Boiler Tube Leaks | U1 | Forced - Immediate | 2013 | Coal | CC | 100 | Fossil-Steam | RFC | Off-Peak | 51090 | 600 | 1 | 1 | 1090-Other boiler tube leaks | U1-Forced - Immediate | 100-Fossil-Steam
1090 | Other boiler tube leaks | Boiler | Boiler Tube Leaks | U1 | Forced - Immediate | 2013 | Coal | CC | 100 | Fossil-Steam | RFC | Off-Peak | 109006.3329 | 620 | 1 | 1 | 1090-Other boiler tube leaks | U1-Forced - Immediate | 100-Fossil-Steam
1090 | Other boiler tube leaks | Boiler | Boiler Tube Leaks | U1 | Forced - Immediate | 2013 | Coal | CC | 100 | Fossil-Steam | SERC | Summer | 23120.2665 | 626 | 1 | 1 | 1090-Other boiler tube leaks | U1-Forced - Immediate | 100-Fossil-Steam
1090 | Other boiler tube leaks | Boiler | Boiler Tube Leaks | U1 | Forced - Immediate | 2013 | Coal | CC | 100 | Fossil-Steam | NPCC | Summer | 49344.5748 | 685.5 | 1 | 1 | 1090-Other boiler tube leaks | U1-Forced - Immediate | 100-Fossil-Steam
1090 | Other boiler tube leaks | Boiler | Boiler Tube Leaks | U1 | Forced - Immediate | 2013 | Gas | GG | 100 | Fossil-Steam | RFC | Off-Peak | 5806.5 | 126 | 1 | 1 | 1090-Other boiler tube leaks | U1-Forced - Immediate | 100-Fossil-Steam
1090 | Other boiler tube leaks | Boiler | Boiler Tube Leaks | U1 | Forced - Immediate | 2013 | Gas | GG | 100 | Fossil-Steam | SERC | Winter | 26000 | 500 | 1 | 1 | 1090-Other boiler tube leaks | U1-Forced - Immediate | 100-Fossil-Steam
1090 | Other boiler tube leaks | Boiler | Boiler Tube Leaks | U1 | Forced - Immediate | 2013 | Gas | GG | 100 | Fossil-Steam | SERC | Winter | 56993.9998 | 531 | 1 | 1 | 1090-Other boiler tube leaks | U1-Forced - Immediate | 100-Fossil-Steam
1090 | Other boiler tube leaks | Boiler | Boiler Tube Leaks | U1 | Forced - Immediate | 2013 | Oil | OO | 100 | Fossil-Steam | NPCC | Summer | 40900 | 400 | 1 | 1 | 1090-Other boiler tube leaks | U1-Forced - Immediate | 100-Fossil-Steam
1090 | Other boiler tube leaks | Boiler | Boiler Tube Leaks | U2 | Forced - Delayed | 2013 | Other | WD | 100 | Fossil-Steam | NPCC | Winter | 488.25 | 21 | 1 | 1 | 1090-Other boiler tube leaks | U2-Forced - Delayed | 100-Fossil-Steam
1090 | Other boiler tube leaks | Boiler | Boiler Tube Leaks | D1 | Forced - Immediate | 2013 | Coal | CC | 650 | Fluidized Bed | SERC | Off-Peak | 50857.9166 | 329 | 1 | 1 | 1090-Other boiler tube leaks | D1-Forced - Immediate | 650-Fluidized Bed
1090 | Other boiler tube leaks | Boiler | Boiler Tube Leaks | D1 | Forced - Immediate | 2013 | Coal | OS | 800 | Miscellaneous | NPCC | Winter | 50.7337 | 25.58 | 1 | 1 | 1090-Other boiler tube leaks | D1-Forced - Immediate | 800-Miscellaneous
1090 | Other boiler tube leaks | Boiler | Boiler Tube Leaks | U2 | Forced - Delayed | 2013 | Other | WD | 800 | Miscellaneous | WECC | Off-Peak | 191.2317 | 17.9 | 2 | 2 | 1090-Other boiler tube leaks | U2-Forced - Delayed | 800-Miscellaneous
1090 | Other boiler tube leaks | Boiler | Boiler Tube Leaks | D1 | Forced - Immediate | 2013 | Coal | OS | 800 | Miscellaneous | NPCC | Summer | 1123.3333 | 20 | 1 | 1 | 1090-Other boiler tube leaks | D1-Forced - Immediate | 800-Miscellaneous
1090 | Other boiler tube leaks | Boiler | Boiler Tube Leaks | D1 | Forced - Immediate | 2013 | Coal | OS | 800 | Miscellaneous | NPCC | Summer | 303.3333 | 20 | 1 | 1 | 1090-Other boiler tube leaks | D1-Forced - Immediate | 800-Miscellaneous
1090 | Other boiler tube leaks | Boiler | Boiler Tube Leaks | D1 | Forced - Immediate | 2013 | Coal | OS | 800 | Miscellaneous | NPCC | Summer | 835.6667 | 20 | 1 | 1 | 1090-Other boiler tube leaks | D1-Forced - Immediate | 800-Miscellaneous
1090 | Other boiler tube leaks | Boiler | Boiler Tube Leaks | D1 | Forced - Immediate | 2013 | Coal | OS | 800 | Miscellaneous | NPCC | Off-Peak | 886.9833 | 19 | 1 | 1 | 1090-Other boiler tube leaks | D1-Forced - Immediate | 800-Miscellaneous
1090 | Other boiler tube leaks | HRSG Boiler | HRSG Boiler Tube Leaks | U1 | Forced - Immediate | 2013 | Gas | GG | 850 | Combined Cycle Block | TRE | Summer | 12105.17 | 60.83 | 1 | 1 | 1090-Other boiler tube leaks | U1-Forced - Immediate | 850-Combined Cycle Block
1090 | Other boiler tube leaks | HRSG Boiler | HRSG Boiler Tube Leaks | U2 | Forced - Delayed | 2013 | Gas | GG | 851 | CC GT units | TRE | Off-Peak | 64439.4666 | 176 | 1 | 1 | 1090-Other boiler tube leaks | U2-Forced - Delayed | 851-CC GT units
1090 | Other boiler tube leaks | HRSG Boiler | HRSG Boiler Tube Leaks | U1 | Forced - Immediate | 2013 | Gas | GG | 851 | CC GT units | WECC | Summer | 3962.0466 | 165.2 | 1 | 1 | 1090-Other boiler tube leaks | U1-Forced - Immediate | 851-CC GT units
1090 | Other boiler tube leaks | HRSG Boiler | HRSG Boiler Tube Leaks | D1 | Forced - Immediate | 2013 | Waste Heat | WH | 852 | CC steam units | WECC | Summer | 4568.8249 | 190.5 | 1 | 1 | 1090-Other boiler tube leaks | D1-Forced - Immediate | 852-CC steam units
1090 | Other boiler tube leaks | HRSG Boiler | HRSG Boiler Tube Leaks | U1 | Forced - Immediate | 2013 | Waste Heat | WH | 852 | CC steam units | WECC | Summer | 213.6665 | 320.5 | 1 | 1 | 1090-Other boiler tube leaks | U1-Forced - Immediate | 852-CC steam units
1090 | Other boiler tube leaks | Boiler | Boiler Tube Leaks | U2 | Forced - Delayed | 2013 | Gas | GG | 860 | Co-generator Block | TRE | Summer | 4496.8499 | 81 | 1 | 1 | 1090-Other boiler tube leaks | U2-Forced - Delayed | 860-Co-generator Block
1100 | Waterwall (Furnace wall) | Boiler | Boiler Tube Fireside Slagging or Fouling | D1 | Forced - Immediate | 2013 | Coal | CC | 100 | Fossil-Steam | SERC | Off-Peak | 284.9999 | 90 | 1 | 1 | 1100-Waterwall (Furnace wall) | D1-Forced - Immediate | 100-Fossil-Steam
1100 | Waterwall (Furnace wall) | Boiler | Boiler Tube Fireside Slagging or Fouling | D1 | Forced - Immediate | 2013 | Coal | CC | 100 | Fossil-Steam | RFC | Summer | 60 | 30 | 1 | 1 | 1100-Waterwall (Furnace wall) | D1-Forced - Immediate | 100-Fossil-Steam
1100 | Waterwall (Furnace wall) | Boiler | Boiler Tube Fireside Slagging or Fouling | D1 | Forced - Immediate | 2013 | Coal | CC | 100 | Fossil-Steam | MRO | Summer | 261.5167 | 13 | 1 | 1 | 1100-Waterwall (Furnace wall) | D1-Forced - Immediate | 100-Fossil-Steam
1100 | Waterwall (Furnace wall) | Boiler | Boiler Tube Fireside Slagging or Fouling | D1 | Forced - Immediate | 2013 | Coal | CC | 100 | Fossil-Steam | SERC | Winter | 3 | 1 | 1 | 1 | 1100-Waterwall (Furnace wall) | D1-Forced - Immediate | 100-Fossil-Steam
1100 | Waterwall (Furnace wall) | Boiler | Boiler Tube Fireside Slagging or Fouling | D1 | Forced - Immediate | 2013 | Coal | CC | 100 | Fossil-Steam | SERC | Winter | 3 | 1.5 | 2 | 3 | 1100-Waterwall (Furnace wall) | D1-Forced - Immediate | 100-Fossil-Steam
1100 | Waterwall (Furnace wall) | Boiler | Boiler Tube Fireside Slagging or Fouling | D1 | Forced - Immediate | 2013 | Coal | CC | 100 | Fossil-Steam | SERC | Winter | 1317.3333 | 20 | 1 | 1 | 1100-Waterwall (Furnace wall) | D1-Forced - Immediate | 100-Fossil-Steam
1100 | Waterwall (Furnace wall) | Boiler | Boiler Tube Fireside Slagging or Fouling | D2 | Forced - Delayed | 2013 | Coal | CC | 100 | Fossil-Steam | MRO | Summer | 1529.1665 | 250 | 1 | 1 | 1100-Waterwall (Furnace wall) | D2-Forced - Delayed | 100-Fossil-Steam
1100 | Waterwall (Furnace wall) | Boiler | Boiler Tube Fireside Slagging or Fouling | D3 | Forced - Postponed | 2013 | Coal | CC | 100 | Fossil-Steam | RFC | Off-Peak | 1353.3332 | 203 | 1 | 1 | 1100-Waterwall (Furnace wall) | D3-Forced - Postponed | 100-Fossil-Steam
1100 | Waterwall (Furnace wall) | Boiler | Boiler Tube Fireside Slagging or Fouling | D3 | Forced - Postponed | 2013 | Coal | CC | 100 | Fossil-Steam | RFC | Summer | 987.9 | 267 | 1 | 1 | 1100-Waterwall (Furnace wall) | D3-Forced - Postponed | 100-Fossil-Steam
1100 | Waterwall (Furnace wall) | Boiler | Boiler Tube Fireside Slagging or Fouling | D3 | Forced - Postponed | 2013 | Coal | LI | 100 | Fossil-Steam | MRO | Off-Peak | 201 | 30 | 1 | 1 | 1100-Waterwall (Furnace wall) | D3-Forced - Postponed | 100-Fossil-Steam
1100 | Waterwall (Furnace wall) | Boiler | Boiler Tube Fireside Slagging or Fouling | U1 | Forced - Immediate | 2013 | Coal | CC | 100 | Fossil-Steam | SERC | Winter | 36995.7 | 474 | 1 | 1 | 1100-Waterwall (Furnace wall) | U1-Forced - Immediate | 100-Fossil-Steam
1100 | Waterwall (Furnace wall) | Boiler | Boiler Tube Fireside Slagging or Fouling | D1 | Forced - Immediate | 2013 | Coal | CC | 100 | Fossil-Steam | SERC | Off-Peak | 1 | 1 | 2 | 3 | 1100-Waterwall (Furnace wall) | D1-Forced - Immediate | 100-Fossil-Steam
1100 | Waterwall (Furnace wall) | Boiler | Boiler Tube Fireside Slagging or Fouling | D1 | Forced - Immediate | 2013 | Coal | CC | 100 | Fossil-Steam | SERC | Off-Peak | 50.96 | 6.37 | 1 | 1 | 1100-Waterwall (Furnace wall) | D1-Forced - Immediate | 100-Fossil-Steam
1100 | Waterwall (Furnace wall) | Boiler | Boiler Tube Fireside Slagging or Fouling | D1 | Forced - Immediate | 2013 | Coal | CC | 100 | Fossil-Steam | RFC | Off-Peak | 399 | 84 | 1 | 1 | 1100-Waterwall (Furnace wall) | D1-Forced - Immediate | 100-Fossil-Steam
1100 | Waterwall (Furnace wall) | Boiler | Boiler Tube Fireside Slagging or Fouling | D1 | Forced - Immediate | 2013 | Coal | CC | 100 | Fossil-Steam | WECC | Off-Peak | 605.0832 | 265 | 1 | 1 | 1100-Waterwall (Furnace wall) | D1-Forced - Immediate | 100-Fossil-Steam
1100 | Waterwall (Furnace wall) | Boiler | Boiler Tube Fireside Slagging or Fouling | D1 | Forced - Immediate | 2013 | Coal | CC | 100 | Fossil-Steam | SERC | Off-Peak | 1488 | 96 | 1 | 1 | 1100-Waterwall (Furnace wall) | D1-Forced - Immediate | 100-Fossil-Steam
1100 | Waterwall (Furnace wall) | Boiler | Boiler Tube Fireside Slagging or Fouling | D1 | Forced - Immediate | 2013 | Coal | CC | 100 | Fossil-Steam | RFC | Off-Peak | 5282.9499 | 201 | 1 | 1 | 1100-Waterwall (Furnace wall) | D1-Forced - Immediate | 100-Fossil-Steam
1100 | Waterwall (Furnace wall) | Boiler | Boiler Tube Fireside Slagging or Fouling | D1 | Forced - Immediate | 2013 | Coal | CC | 100 | Fossil-Steam | SERC | Summer | 18.97 | 2.71 | 1 | 1 | 1100-Waterwall (Furnace wall) | D1-Forced - Immediate | 100-Fossil-Steam
1100 | Waterwall (Furnace wall) | Boiler | Boiler Tube Fireside Slagging or Fouling | D1 | Forced - Immediate | 2013 | Coal | CC | 100 | Fossil-Steam | MRO | Summer | 71.5333 | 74 | 1 | 1 | 1100-Waterwall (Furnace wall) | D1-Forced - Immediate | 100-Fossil-Steam
1100 | Waterwall (Furnace wall) | Boiler | Boiler Tube Fireside Slagging or Fouling | D1 | Forced - Immediate | 2013 | Coal | CC | 100 | Fossil-Steam | RFC | Summer | 926.6666 | 100 | 1 | 1 | 1100-Waterwall (Furnace wall) | D1-Forced - Immediate | 100-Fossil-Steam
1100 | Waterwall (Furnace wall) | Boiler | Boiler Tube Fireside Slagging or Fouling | D1 | Forced - Immediate | 2013 | Coal | CC | 100 | Fossil-Steam | SERC | Winter | 4 | 2 | 1 | 1 | 1100-Waterwall (Furnace wall) | D1-Forced - Immediate | 100-Fossil-Steam
1100 | Waterwall (Furnace wall) | Boiler | Boiler Tube Fireside Slagging or Fouling | D1 | Forced - Immediate | 2013 | Coal | CC | 100 | Fossil-Steam | SERC | Winter | 151.97 | 21.71 | 1 | 1 | 1100-Waterwall (Furnace wall) | D1-Forced - Immediate | 100-Fossil-Steam
1100 | Waterwall (Furnace wall) | Boiler | Boiler Tube Fireside Slagging or Fouling | D1 | Forced - Immediate | 2013 | Coal | CC | 100 | Fossil-Steam | RFC | Winter | 243.2666 | 164 | 1 | 1 | 1100-Waterwall (Furnace wall) | D1-Forced - Immediate | 100-Fossil-Steam
1100 | Waterwall (Furnace wall) | Boiler | Boiler Tube Fireside Slagging or Fouling | D1 | Forced - Immediate | 2013 | Coal | CC | 100 | Fossil-Steam | MRO | Winter | 528 | 24 | 1 | 1 | 1100-Waterwall (Furnace wall) | D1-Forced - Immediate | 100-Fossil-Steam
1100 | Waterwall (Furnace wall) | Boiler | Boiler Tube Fireside Slagging or Fouling | D1 | Forced - Immediate | 2013 | Coal | CC | 100 | Fossil-Steam | SERC | Winter | 704.9167 | 5 | 1 | 1 | 1100-Waterwall (Furnace wall) | D1-Forced - Immediate | 100-Fossil-Steam
1100 | Waterwall (Furnace wall) | Boiler | Boiler Tube Fireside Slagging or Fouling | D2 | Forced - Delayed | 2013 | Coal | CC | 100 | Fossil-Steam | SERC | Off-Peak | 87 | 43.5 | 1 | 1 | 1100-Waterwall (Furnace wall) | D2-Forced - Delayed | 100-Fossil-Steam
1100 | Waterwall (Furnace wall) | Boiler | Boiler Tube Fireside Slagging or Fouling | D2 | Forced - Delayed | 2013 | Coal | CC | 100 | Fossil-Steam | RFC | Winter | 151.2 | 84 | 1 | 1 | 1100-Waterwall (Furnace wall) | D2-Forced - Delayed | 100-Fossil-Steam
1100 | Waterwall (Furnace wall) | Boiler | Boiler Tube Fireside Slagging or Fouling | D2 | Forced - Delayed | 2013 | Coal | CC | 100 | Fossil-Steam | MRO | Winter | 1842.5 | 335 | 1 | 1 | 1100-Waterwall (Furnace wall) | D2-Forced - Delayed | 100-Fossil-Steam
1100 | Waterwall (Furnace wall) | Boiler | Boiler Tube Fireside Slagging or Fouling | D3 | Forced - Postponed | 2013 | Coal | CC | 100 | Fossil-Steam | RFC | Summer | 1156.5666 | 221 | 1 | 1 | 1100-Waterwall (Furnace wall) | D3-Forced - Postponed | 100-Fossil-Steam
1100 | Waterwall (Furnace wall) | Boiler | Boiler Tube Fireside Slagging or Fouling | D3 | Forced - Postponed | 2013 | Coal | CC | 100 | Fossil-Steam | RFC | Winter | 510.6 | 276 | 1 | 1 | 1100-Waterwall (Furnace wall) | D3-Forced - Postponed | 100-Fossil-Steam
1100 | Waterwall (Furnace wall) | Boiler | Boiler Tube Fireside Slagging or Fouling | D3 | Forced - Postponed | 2013 | Coal | CC | 100 | Fossil-Steam | MRO | Winter | 891 | 60 | 1 | 1 | 1100-Waterwall (Furnace wall) | D3-Forced - Postponed | 100-Fossil-Steam
1100 | Waterwall (Furnace wall) | Boiler | Boiler Tube Fireside Slagging or Fouling | U3 | Forced - Postponed | 2013 | Coal | CC | 100 | Fossil-Steam | SERC | Summer | 15652.5 | 150 | 1 | 1 | 1100-Waterwall (Furnace wall) | U3-Forced - Postponed | 100-Fossil-Steam
1100 | Waterwall (Furnace wall) | Boiler | Boiler Tube Fireside Slagging or Fouling | D1 | Forced - Immediate | 2013 | Coal | CC | 100 | Fossil-Steam | SERC | Off-Peak | 11.01 | 3.67 | 1 | 1 | 1100-Waterwall (Furnace wall) | D1-Forced - Immediate | 100-Fossil-Steam
1100 | Waterwall (Furnace wall) | Boiler | Boiler Tube Fireside Slagging or Fouling | D1 | Forced - Immediate | 2013 | Coal | CC | 100 | Fossil-Steam | RFC | Off-Peak | 15952.8 | 276 | 1 | 1 | 1100-Waterwall (Furnace wall) | D1-Forced - Immediate | 100-Fossil-Steam
1100 | Waterwall (Furnace wall) | Boiler | Boiler Tube Fireside Slagging or Fouling | D1 | Forced - Immediate | 2013 | Coal | CC | 100 | Fossil-Steam | MRO | Summer | 43.2667 | 1 | 1 | 1 | 1100-Waterwall (Furnace wall) | D1-Forced - Immediate | 100-Fossil-Steam
1100 | Waterwall (Furnace wall) | Boiler | Boiler Tube Fireside Slagging or Fouling | D1 | Forced - Immediate | 2013 | Coal | CC | 100 | Fossil-Steam | RFC | Summer | 437.9999 | 180 | 1 | 1 | 1100-Waterwall (Furnace wall) | D1-Forced - Immediate | 100-Fossil-Steam
1100 | Waterwall (Furnace wall) | Boiler | Boiler Tube Fireside Slagging or Fouling | D1 | Forced - Immediate | 2013 | Coal | CC | 100 | Fossil-Steam | RFC | Summer | 682.5 | 35 | 1 | 1 | 1100-Waterwall (Furnace wall) | D1-Forced - Immediate | 100-Fossil-Steam
1100 | Waterwall (Furnace wall) | Boiler | Boiler Tube Fireside Slagging or Fouling | D1 | Forced - Immediate | 2013 | Coal | CC | 100 | Fossil-Steam | SERC | Winter | 4 | 4 | 2 | 2 | 1100-Waterwall (Furnace wall) | D1-Forced - Immediate | 100-Fossil-Steam
1100 | Waterwall (Furnace wall) | Boiler | Boiler Tube Fireside Slagging or Fouling | D1 | Forced - Immediate | 2013 | Coal | CC | 100 | Fossil-Steam | WECC | Winter | 501 | 167 | 1 | 1 | 1100-Waterwall (Furnace wall) | D1-Forced - Immediate | 100-Fossil-Steam
1100 | Waterwall (Furnace wall) | Boiler | Boiler Tube Fireside Slagging or Fouling | D1 | Forced - Immediate | 2013 | Coal | CC | 100 | Fossil-Steam | MRO | Winter | 10914 | 34 | 1 | 1 | 1100-Waterwall (Furnace wall) | D1-Forced - Immediate | 100-Fossil-Steam
1100 | Waterwall (Furnace wall) | Boiler | Boiler Tube Fireside Slagging or Fouling | D2 | Forced - Delayed | 2013 | Coal | CC | 100 | Fossil-Steam | WECC | Off-Peak | 668 | 167 | 1 | 1 | 1100-Waterwall (Furnace wall) | D2-Forced - Delayed | 100-Fossil-Steam
1100 | Waterwall (Furnace wall) | Boiler | Boiler Tube Fireside Slagging or Fouling | D3 | Forced - Postponed | 2013 | Coal | LI | 100 | Fossil-Steam | MRO | Off-Peak | 418.5 | 30 | 1 | 1 | 1100-Waterwall (Furnace wall) | D3-Forced - Postponed | 100-Fossil-Steam
1100 | Waterwall (Furnace wall) | Boiler | Boiler Tube Fireside Slagging or Fouling | U1 | Forced - Immediate | 2013 | Coal | CC | 100 | Fossil-Steam | MRO | Winter | 1092.3 | 22 | 1 | 1 | 1100-Waterwall (Furnace wall) | U1-Forced - Immediate | 100-Fossil-Steam
1100 | Waterwall (Furnace wall) | Boiler | Boiler Tube Fireside Slagging or Fouling | U3 | Forced - Postponed | 2013 | Coal | CC | 100 | Fossil-Steam | SERC | Off-Peak | 33476.639 | 260.62 | 1 | 1 | 1100-Waterwall (Furnace wall) | U3-Forced - Postponed | 100-Fossil-Steam
1100 | Waterwall (Furnace wall) | Boiler | Boiler Tube Fireside Slagging or Fouling | D1 | Forced - Immediate | 2013 | Coal | CC | 100 | Fossil-Steam | SERC | Off-Peak | 2 | 2 | 2 | 3 | 1100-Waterwall (Furnace wall) | D1-Forced - Immediate | 100-Fossil-Steam
1100 | Waterwall (Furnace wall) | Boiler | Boiler Tube Fireside Slagging or Fouling | D1 | Forced - Immediate | 2013 | Coal | CC | 100 | Fossil-Steam | SERC | Off-Peak | 52.02 | 8.67 | 1 | 1 | 1100-Waterwall (Furnace wall) | D1-Forced - Immediate | 100-Fossil-Steam
1100 | Waterwall (Furnace wall) | Boiler | Boiler Tube Fireside Slagging or Fouling | D1 | Forced - Immediate | 2013 | Coal | CC | 100 | Fossil-Steam | RFC | Off-Peak | 158.3333 | 20 | 1 | 1 | 1100-Waterwall (Furnace wall) | D1-Forced - Immediate | 100-Fossil-Steam
1100 | Waterwall (Furnace wall) | Boiler | Boiler Tube Fireside Slagging or Fouling | D1 | Forced - Immediate | 2013 | Coal | CC | 100 | Fossil-Steam | MRO | Off-Peak | 529.3333 | 40 | 1 | 1 | 1100-Waterwall (Furnace wall) | D1-Forced - Immediate | 100-Fossil-Steam
1100 | Waterwall (Furnace wall) | Boiler | Boiler Tube Fireside Slagging or Fouling | D1 | Forced - Immediate | 2013 | Coal | CC | 100 | Fossil-Steam | SERC | Summer | 1 | 1 | 1 | 2 | 1100-Waterwall (Furnace wall) | D1-Forced - Immediate | 100-Fossil-Steam
1100 | Waterwall (Furnace wall) | Boiler | Boiler Tube Fireside Slagging or Fouling | D1 | Forced - Immediate | 2013 | Coal | CC | 100 | Fossil-Steam | SERC | Summer | 37.45 | 21 | 1 | 1 | 1100-Waterwall (Furnace wall) | D1-Forced - Immediate | 100-Fossil-Steam
1100 | Waterwall (Furnace wall) | Boiler | Boiler Tube Fireside Slagging or Fouling | D1 | Forced - Immediate | 2013 | Coal | CC | 100 | Fossil-Steam | WECC | Summer | 668 | 167 | 1 | 1 | 1100-Waterwall (Furnace wall) | D1-Forced - Immediate | 100-Fossil-Steam
1100 | Waterwall (Furnace wall) | Boiler | Boiler Tube Fireside Slagging or Fouling | D1 | Forced - Immediate | 2013 | Coal | CC | 100 | Fossil-Steam | SERC | Winter | 7 | 1.75 | 1 | 1 | 1100-Waterwall (Furnace wall) | D1-Forced - Immediate | 100-Fossil-Steam
1100 | Waterwall (Furnace wall) | Boiler | Boiler Tube Fireside Slagging or Fouling | D1 | Forced - Immediate | 2013 | Coal | CC | 100 | Fossil-Steam | SERC | Winter | 269.85 | 7.71 | 1 | 1 | 1100-Waterwall (Furnace wall) | D1-Forced - Immediate | 100-Fossil-Steam
1100 | Waterwall (Furnace wall) | Boiler | Boiler Tube Fireside Slagging or Fouling | D1 | Forced - Immediate | 2013 | Coal | CC | 100 | Fossil-Steam | MRO | Winter | 3675.4667 | 14 | 1 | 1 | 1100-Waterwall (Furnace wall) | D1-Forced - Immediate | 100-Fossil-Steam
1100 | Waterwall (Furnace wall) | Boiler | Boiler Tube Fireside Slagging or Fouling | D2 | Forced - Delayed | 2013 | Coal | CC | 100 | Fossil-Steam | MRO | Summer | 1495.8332 | 250 | 1 | 1 | 1100-Waterwall (Furnace wall) | D2-Forced - Delayed | 100-Fossil-Steam
1100 | Waterwall (Furnace wall) | Boiler | Boiler Tube Fireside Slagging or Fouling | D2 | Forced - Delayed | 2013 | Coal | CC | 100 | Fossil-Steam | RFC | Winter | 34.4173 | 12.44 | 1 | 1 | 1100-Waterwall (Furnace wall) | D2-Forced - Delayed | 100-Fossil-Steam
1100 | Waterwall (Furnace wall) | Boiler | Boiler Tube Fireside Slagging or Fouling | D3 | Forced - Postponed | 2013 | Coal | CC | 100 | Fossil-Steam | RFC | Summer | 15 | 50 | 1 | 1 | 1100-Waterwall (Furnace wall) | D3-Forced - Postponed | 100-Fossil-Steam
1100 | Waterwall (Furnace wall) | Boiler | Boiler Tube Fireside Slagging or Fouling | D3 | Forced - Postponed | 2013 | Coal | CC | 100 | Fossil-Steam | RFC | Summer | 1238.8832 | 259 | 1 | 1 | 1100-Waterwall (Furnace wall) | D3-Forced - Postponed | 100-Fossil-Steam
1100 | Waterwall (Furnace wall) | Boiler | Boiler Tube Fireside Slagging or Fouling | D3 | Forced - Postponed | 2013 | Coal | CC | 100 | Fossil-Steam | RFC | Summer | 1698.8499 | 183 | 1 | 1 | 1100-Waterwall (Furnace wall) | D3-Forced - Postponed | 100-Fossil-Steam
1100 | Waterwall (Furnace wall) | Boiler | Boiler Tube Fireside Slagging or Fouling | D3 | Forced - Postponed | 2013 | Coal | LI | 100 | Fossil-Steam | MRO | Off-Peak | 3959.6666 | 28 | 1 | 1 | 1100-Waterwall (Furnace wall) | D3-Forced - Postponed | 100-Fossil-Steam
1100 | Waterwall (Furnace wall) | Boiler | Boiler Tube Fireside Slagging or Fouling | SF | Startup Failure | 2013 | Coal | CC | 100 | Fossil-Steam | RFC | Off-Peak | 3500.5831 | 595 | 1 | 1 | 1100-Waterwall (Furnace wall) | SF-Startup Failure | 100-Fossil-Steam
1100 | Waterwall (Furnace wall) | Boiler | Boiler Tube Fireside Slagging or Fouling | U1 | Forced - Immediate | 2013 | Coal | CC | 100 | Fossil-Steam | SERC | Off-Peak | 737.5332 | 481 | 1 | 1 | 1100-Waterwall (Furnace wall) | U1-Forced - Immediate | 100-Fossil-Steam
1100 | Waterwall (Furnace wall) | Boiler | Boiler Tube Fireside Slagging or Fouling | U1 | Forced - Immediate | 2013 | Gas | GG | 100 | Fossil-Steam | SERC | Summer | 2802.1331 | 568 | 1 | 1 | 1100-Waterwall (Furnace wall) | U1-Forced - Immediate | 100-Fossil-Steam
1100 | Waterwall (Furnace wall) | Boiler | Boiler Tube Fireside Slagging or Fouling | D1 | Forced - Immediate | 2013 | Coal | CC | 100 | Fossil-Steam | SERC | Off-Peak | 15 | 3.75 | 1 | 1 | 1100-Waterwall (Furnace wall) | D1-Forced - Immediate | 100-Fossil-Steam
1100 | Waterwall (Furnace wall) | Boiler | Boiler Tube Fireside Slagging or Fouling | D1 | Forced - Immediate | 2013 | Coal | CC | 100 | Fossil-Steam | SERC | Off-Peak | 3337.3999 | 111 | 1 | 1 | 1100-Waterwall (Furnace wall) | D1-Forced - Immediate | 100-Fossil-Steam
1100 | Waterwall (Furnace wall) | Boiler | Boiler Tube Fireside Slagging or Fouling | D1 | Forced - Immediate | 2013 | Coal | CC | 100 | Fossil-Steam | SERC | Off-Peak | 5147.1 | 258 | 1 | 1 | 1100-Waterwall (Furnace wall) | D1-Forced - Immediate | 100-Fossil-Steam
1100 | Waterwall (Furnace wall) | Boiler | Boiler Tube Fireside Slagging or Fouling | D1 | Forced - Immediate | 2013 | Coal | CC | 100 | Fossil-Steam | SERC | Summer | 40 | 16 | 1 | 1 | 1100-Waterwall (Furnace wall) | D1-Forced - Immediate | 100-Fossil-Steam
1100 | Waterwall (Furnace wall) | Boiler | Boiler Tube Fireside Slagging or Fouling | D1 | Forced - Immediate | 2013 | Coal | CC | 100 | Fossil-Steam | RFC | Summer | 615.9998 | 240 | 1 | 1 | 1100-Waterwall (Furnace wall) | D1-Forced - Immediate | 100-Fossil-Steam
1100 | Waterwall (Furnace wall) | Boiler | Boiler Tube Fireside Slagging or Fouling | D1 | Forced - Immediate | 2013 | Coal | CC | 100 | Fossil-Steam | MRO | Winter | 1327.0832 | 325 | 1 | 1 | 1100-Waterwall (Furnace wall) | D1-Forced - Immediate | 100-Fossil-Steam
1100 | Waterwall (Furnace wall) | Boiler | Boiler Tube Fireside Slagging or Fouling | D2 | Forced - Delayed | 2013 | Coal | CC | 100 | Fossil-Steam | WECC | Summer | 668 | 167 | 1 | 2 | 1100-Waterwall (Furnace wall) | D2-Forced - Delayed | 100-Fossil-Steam
1100 | Waterwall (Furnace wall) | Boiler | Boiler Tube Fireside Slagging or Fouling | D2 | Forced - Delayed | 2013 | Coal | CC | 100 | Fossil-Steam | RFC | Winter | 398.3999 | 144 | 1 | 1 | 1100-Waterwall (Furnace wall) | D2-Forced - Delayed | 100-Fossil-Steam
1100 | Waterwall (Furnace wall) | Boiler | Boiler Tube Fireside Slagging or Fouling | D3 | Forced - Postponed | 2013 | Coal | LI | 100 | Fossil-Steam | MRO | Off-Peak | 2289 | 30 | 1 | 1 | 1100-Waterwall (Furnace wall) | D3-Forced - Postponed | 100-Fossil-Steam
1100 | Waterwall (Furnace wall) | Boiler | Boiler Tube Fireside Slagging or Fouling | U1 | Forced - Immediate | 2013 | Coal | CC | 100 | Fossil-Steam | RFC | Summer | 3721.4666 | 113 | 1 | 1 | 1100-Waterwall (Furnace wall) | U1-Forced - Immediate | 100-Fossil-Steam
1100 | Waterwall (Furnace wall) | Boiler | Boiler Tube Fireside Slagging or Fouling | D1 | Forced - Immediate | 2013 | Coal | CC | 100 | Fossil-Steam | SERC | Off-Peak | 210.1 | 19.1 | 1 | 1 | 1100-Waterwall (Furnace wall) | D1-Forced - Immediate | 100-Fossil-Steam
1100 | Waterwall (Furnace wall) | Boiler | Boiler Tube Fireside Slagging or Fouling | D1 | Forced - Immediate | 2013 | Coal | CC | 100 | Fossil-Steam | WECC | Off-Peak | 266.0832 | 155 | 1 | 1 | 1100-Waterwall (Furnace wall) | D1-Forced - Immediate | 100-Fossil-Steam
1100 | Waterwall (Furnace wall) | Boiler | Boiler Tube Fireside Slagging or Fouling | D1 | Forced - Immediate | 2013 | Coal | CC | 100 | Fossil-Steam | SERC | Off-Peak | 1165.5 | 111 | 1 | 1 | 1100-Waterwall (Furnace wall) | D1-Forced - Immediate | 100-Fossil-Steam
1100 | Waterwall (Furnace wall) | Boiler | Boiler Tube Fireside Slagging or Fouling | D1 | Forced - Immediate | 2013 | Coal | CC | 100 | Fossil-Steam | SERC | Winter | 1 | 1 | 2 | 3 | 1100-Waterwall (Furnace wall) | D1-Forced - Immediate | 100-Fossil-Steam
1100 | Waterwall (Furnace wall) | Boiler | Boiler Tube Fireside Slagging or Fouling | D1 | Forced - Immediate | 2013 | Coal | CC | 100 | Fossil-Steam | RFC | Winter | 83.5 | 30 | 1 | 1 | 1100-Waterwall (Furnace wall) | D1-Forced - Immediate | 100-Fossil-Steam
1100 | Waterwall (Furnace wall) | Boiler | Boiler Tube Fireside Slagging or Fouling | D1 | Forced - Immediate | 2013 | Coal | CC | 100 | Fossil-Steam | RFC | Winter | 502.9332 | 164 | 1 | 1 | 1100-Waterwall (Furnace wall) | D1-Forced - Immediate | 100-Fossil-Steam
1100 | Waterwall (Furnace wall) | Boiler | Boiler Tube Fireside Slagging or Fouling | D2 | Forced - Delayed | 2013 | Coal | CC | 100 | Fossil-Steam | WECC | Off-Peak | 135.6667 | 20 | 1 | 1 | 1100-Waterwall (Furnace wall) | D2-Forced - Delayed | 100-Fossil-Steam
1100 | Waterwall (Furnace wall) | Boiler | Boiler Tube Fireside Slagging or Fouling | D3 | Forced - Postponed | 2013 | Coal | LI | 100 | Fossil-Steam | MRO | Off-Peak | 138 | 30 | 1 | 1 | 1100-Waterwall (Furnace wall) | D3-Forced - Postponed | 100-Fossil-Steam
1100 | Waterwall (Furnace wall) | Boiler | Boiler Tube Fireside Slagging or Fouling | D3 | Forced - Postponed | 2013 | Coal | LI | 100 | Fossil-Steam | MRO | Off-Peak | 4620 | 30 | 1 | 1 | 1100-Waterwall (Furnace wall) | D3-Forced - Postponed | 100-Fossil-Steam
1100 | Waterwall (Furnace wall) | Boiler | Boiler Tube Fireside Slagging or Fouling | U1 | Forced - Immediate | 2013 | Coal | CC | 100 | Fossil-Steam | RFC | Off-Peak | 65182.25 | 595 | 1 | 1 | 1100-Waterwall (Furnace wall) | U1-Forced - Immediate | 100-Fossil-Steam
1100 | Waterwall (Furnace wall) | Boiler | Boiler Tube Fireside Slagging or Fouling | D1 | Forced - Immediate | 2013 | Coal | CC | 100 | Fossil-Steam | WECC | Off-Peak | 0.32667 | 0.7 | 1 | 1 | 1100-Waterwall (Furnace wall) | D1-Forced - Immediate | 100-Fossil-Steam
1100 | Waterwall (Furnace wall) | Boiler | Boiler Tube Fireside Slagging or Fouling | D1 | Forced - Immediate | 2013 | Coal | CC | 100 | Fossil-Steam | RFC | Off-Peak | 4.2 | 126 | 1 | 1 | 1100-Waterwall (Furnace wall) | D1-Forced - Immediate | 100-Fossil-Steam
1100 | Waterwall (Furnace wall) | Boiler | Boiler Tube Fireside Slagging or Fouling | D1 | Forced - Immediate | 2013 | Coal | CC | 100 | Fossil-Steam | SERC | Off-Peak | 86 | 86 | 1 | 1 | 1100-Waterwall (Furnace wall) | D1-Forced - Immediate | 100-Fossil-Steam
1100 | Waterwall (Furnace wall) | Boiler | Boiler Tube Fireside Slagging or Fouling | D1 | Forced - Immediate | 2013 | Coal | CC | 100 | Fossil-Steam | SERC | Off-Peak | 981.0833 | 61 | 1 | 1 | 1100-Waterwall (Furnace wall) | D1-Forced - Immediate | 100-Fossil-Steam
1100 | Waterwall (Furnace wall) | Boiler | Boiler Tube Fireside Slagging or Fouling | D1 | Forced - Immediate | 2013 | Coal | CC | 100 | Fossil-Steam | MRO | Summer | 51.35 | 13 | 1 | 1 | 1100-Waterwall (Furnace wall) | D1-Forced - Immediate | 100-Fossil-Steam
1100 | Waterwall (Furnace wall) | Boiler | Boiler Tube Fireside Slagging or Fouling | D1 | Forced - Immediate | 2013 | Coal | CC | 100 | Fossil-Steam | RFC | Winter | 833.6665 | 205 | 1 | 1 | 1100-Waterwall (Furnace wall) | D1-Forced - Immediate | 100-Fossil-Steam
1100 | Waterwall (Furnace wall) | Boiler | Boiler Tube Fireside Slagging or Fouling | D2 | Forced - Delayed | 2013 | Coal | CC | 100 | Fossil-Steam | MRO | Off-Peak | 1020 | 255 | 1 | 1 | 1100-Waterwall (Furnace wall) | D2-Forced - Delayed | 100-Fossil-Steam
1100 | Waterwall (Furnace wall) | Boiler | Boiler Tube Fireside Slagging or Fouling | U1 | Forced - Immediate | 2013 | Coal | CC | 100 | Fossil-Steam | SERC | Off-Peak | 4888.1166 | 107 | 1 | 1 | 1100-Waterwall (Furnace wall) | U1-Forced - Immediate | 100-Fossil-Steam
1100 | Waterwall (Furnace wall) | Boiler | Boiler Tube Fireside Slagging or Fouling | D1 | Forced - Immediate | 2013 | Coal | CC | 100 | Fossil-Steam | RFC | Off-Peak | 258.6833 | 83 | 1 | 1 | 1100-Waterwall (Furnace wall) | D1-Forced - Immediate | 100-Fossil-Steam
1100 | Waterwall (Furnace wall) | Boiler | Boiler Tube Fireside Slagging or Fouling | D1 | Forced - Immediate | 2013 | Coal | CC | 100 | Fossil-Steam | RFC | Off-Peak | 694.4999 | 90 | 1 | 1 | 1100-Waterwall (Furnace wall) | D1-Forced - Immediate | 100-Fossil-Steam
1100 | Waterwall (Furnace wall) | Boiler | Boiler Tube Fireside Slagging or Fouling | D1 | Forced - Immediate | 2013 | Coal | CC | 100 | Fossil-Steam | SERC | Off-Peak | 12158.9165 | 295 | 1 | 1 | 1100-Waterwall (Furnace wall) | D1-Forced - Immediate | 100-Fossil-Steam
1100 | Waterwall (Furnace wall) | Boiler | Boiler Tube Fireside Slagging or Fouling | D1 | Forced - Immediate | 2013 | Coal | CC | 100 | Fossil-Steam | SERC | Summer | 3 | 1.5 | 1 | 1 | 1100-Waterwall (Furnace wall) | D1-Forced - Immediate | 100-Fossil-Steam
1100 | Waterwall (Furnace wall) | Boiler | Boiler Tube Fireside Slagging or Fouling | D1 | Forced - Immediate | 2013 | Coal | CC | 100 | Fossil-Steam | SERC | Summer | 63 | 21 | 1 | 1 | 1100-Waterwall (Furnace wall) | D1-Forced - Immediate | 100-Fossil-Steam
1100 | Waterwall (Furnace wall) | Boiler | Boiler Tube Fireside Slagging or Fouling | D1 | Forced - Immediate | 2013 | Coal | CC | 100 | Fossil-Steam | SERC | Summer | 184 | 46 | 1 | 1 | 1100-Waterwall (Furnace wall) | D1-Forced - Immediate | 100-Fossil-Steam
1100 | Waterwall (Furnace wall) | Boiler | Boiler Tube Fireside Slagging or Fouling | D1 | Forced - Immediate | 2013 | Coal | CC | 100 | Fossil-Steam | SERC | Summer | 1280.64 | 6.96 | 1 | 1 | 1100-Waterwall (Furnace wall) | D1-Forced - Immediate | 100-Fossil-Steam
1100 | Waterwall (Furnace wall) | Boiler | Boiler Tube Fireside Slagging or Fouling | D1 | Forced - Immediate | 2013 | Coal | CC | 100 | Fossil-Steam | MRO | Winter | 332 | 80 | 1 | 1 | 1100-Waterwall (Furnace wall) | D1-Forced - Immediate | 100-Fossil-Steam
1100 | Waterwall (Furnace wall) | Boiler | Boiler Tube Fireside Slagging or Fouling | D3 | Forced - Postponed | 2013 | Coal | CC | 100 | Fossil-Steam | RFC | Summer | 811.9999 | 168 | 1 | 1 | 1100-Waterwall (Furnace wall) | D3-Forced - Postponed | 100-Fossil-Steam
1100 | Waterwall (Furnace wall) | Boiler | Boiler Tube Fireside Slagging or Fouling | D3 | Forced - Postponed | 2013 | Coal | LI | 100 | Fossil-Steam | MRO | Off-Peak | 3097.5 | 30 | 1 | 1 | 1100-Waterwall (Furnace wall) | D3-Forced - Postponed | 100-Fossil-Steam
1100 | Waterwall (Furnace wall) | Boiler | Boiler Tube Fireside Slagging or Fouling | D3 | Forced - Postponed | 2013 | Coal | LI | 100 | Fossil-Steam | MRO | Off-Peak | 5767 | 30 | 1 | 1 | 1100-Waterwall (Furnace wall) | D3-Forced - Postponed | 100-Fossil-Steam
1100 | Waterwall (Furnace wall) | Boiler | Boiler Tube Fireside Slagging or Fouling | D1 | Forced - Immediate | 2013 | Coal | OS | 800 | Miscellaneous | NPCC | Off-Peak | 249.3333 | 20 | 1 | 1 | 1100-Waterwall (Furnace wall) | D1-Forced - Immediate | 800-Miscellaneous
1103 | Steam generating tubes between steam drum and mud drum | Boiler | Boiler Tube Fireside Slagging or Fouling | U1 | Forced - Immediate | 2013 | Other | BM | 100 | Fossil-Steam | WECC | Off-Peak | 1142.68 | 59.36 | 1 | 1 | 1103-Steam generating tubes between steam drum and mud drum | U1-Forced - Immediate | 100-Fossil-Steam
1105 | Generating tubes | Boiler | Boiler Tube Fireside Slagging or Fouling | D1 | Forced - Immediate | 2013 | Coal | CC | 100 | Fossil-Steam | RFC | Winter | 4.65 | 9 | 1 | 1 | 1105-Generating tubes | D1-Forced - Immediate | 100-Fossil-Steam
1105 | Generating tubes | Boiler | Boiler Tube Fireside Slagging or Fouling | D1 | Forced - Immediate | 2013 | Coal | OS | 100 | Fossil-Steam | NPCC | Winter | 28 | 7 | 1 | 1 | 1105-Generating tubes | D1-Forced - Immediate | 100-Fossil-Steam
1105 | Generating tubes | Boiler | Boiler Tube Fireside Slagging or Fouling | D1 | Forced - Immediate | 2013 | Coal | CC | 100 | Fossil-Steam | RFC | Winter | 29.7 | 22 | 1 | 1 | 1105-Generating tubes | D1-Forced - Immediate | 100-Fossil-Steam
1105 | Generating tubes | Boiler | Boiler Tube Fireside Slagging or Fouling | D1 | Forced - Immediate | 2013 | Other | WD | 100 | Fossil-Steam | NPCC | Off-Peak | 1.3 | 1.3 | 1 | 1 | 1105-Generating tubes | D1-Forced - Immediate | 100-Fossil-Steam
1105 | Generating tubes | Boiler | Boiler Tube Fireside Slagging or Fouling | D1 | Forced - Immediate | 2013 | Coal | LI | 650 | Fluidized Bed | MRO | Winter | 2870.4 | 9.2 | 1 | 1 | 1105-Generating tubes | D1-Forced - Immediate | 650-Fluidized Bed
1105 | Generating tubes | Boiler | Boiler Tube Fireside Slagging or Fouling | D1 | Forced - Immediate | 2013 | Coal | LI | 650 | Fluidized Bed | MRO | Off-Peak | 446.4 | 6.2 | 1 | 1 | 1105-Generating tubes | D1-Forced - Immediate | 650-Fluidized Bed
1105 | Generating tubes | Boiler | Boiler Tube Fireside Slagging or Fouling | D1 | Forced - Immediate | 2013 | Coal | LI | 650 | Fluidized Bed | MRO | Off-Peak | 1232.34 | 9.2 | 1 | 1 | 1105-Generating tubes | D1-Forced - Immediate | 650-Fluidized Bed
1105 | Generating tubes | Boiler | Boiler Tube Fireside Slagging or Fouling | D1 | Forced - Immediate | 2013 | Coal | LI | 650 | Fluidized Bed | MRO | Off-Peak | 196.8 | 8.2 | 1 | 1 | 1105-Generating tubes | D1-Forced - Immediate | 650-Fluidized Bed
1105 | Generating tubes | Boiler | Boiler Tube Fireside Slagging or Fouling | U3 | Forced - Postponed | 2013 | Coal | LI | 650 | Fluidized Bed | MRO | Winter | 8172.7533 | 72.4 | 1 | 1 | 1105-Generating tubes | U3-Forced - Postponed | 650-Fluidized Bed
1105 | Generating tubes | Boiler | Boiler Tube Fireside Slagging or Fouling | D1 | Forced - Immediate | 2013 | Coal | LI | 650 | Fluidized Bed | MRO | Winter | 112.84 | 8.4 | 1 | 1 | 1105-Generating tubes | D1-Forced - Immediate | 650-Fluidized Bed
1105 | Generating tubes | Boiler | Boiler Tube Fireside Slagging or Fouling | D1 | Forced - Immediate | 2013 | Coal | LI | 650 | Fluidized Bed | MRO | Summer | 5356.8 | 6.2 | 1 | 1 | 1105-Generating tubes | D1-Forced - Immediate | 650-Fluidized Bed
1105 | Generating tubes | Boiler | Boiler Tube Fireside Slagging or Fouling | D1 | Forced - Immediate | 2013 | Coal | LI | 650 | Fluidized Bed | MRO | Off-Peak | 5022.68 | 10.4 | 1 | 1 | 1105-Generating tubes | D1-Forced - Immediate | 650-Fluidized Bed
1105 | Generating tubes | Boiler | Boiler Tube Fireside Slagging or Fouling | D1 | Forced - Immediate | 2013 | Coal | LI | 650 | Fluidized Bed | MRO | Winter | 1267.2 | 4.4 | 1 | 1 | 1105-Generating tubes | D1-Forced - Immediate | 650-Fluidized Bed
1105 | Generating tubes | Boiler | Boiler Tube Fireside Slagging or Fouling | D1 | Forced - Immediate | 2013 | Coal | LI | 650 | Fluidized Bed | MRO | Winter | 2578.7867 | 12.4 | 1 | 1 | 1105-Generating tubes | D1-Forced - Immediate | 650-Fluidized Bed
1105 | Generating tubes | Boiler | Boiler Tube Fireside Slagging or Fouling | D1 | Forced - Immediate | 2013 | Coal | LI | 650 | Fluidized Bed | MRO | Winter | 3937.1867 | 14.2 | 1 | 1 | 1105-Generating tubes | D1-Forced - Immediate | 650-Fluidized Bed
1105 | Generating tubes | Boiler | Boiler Tube Fireside Slagging or Fouling | D1 | Forced - Immediate | 2013 | Coal | OS | 800 | Miscellaneous | RFC | Off-Peak | 453.3333 | 20 | 1 | 1 | 1105-Generating tubes | D1-Forced - Immediate | 800-Miscellaneous
1105 | Generating tubes | Boiler | Boiler Tube Fireside Slagging or Fouling | D1 | Forced - Immediate | 2013 | Coal | OS | 800 | Miscellaneous | RFC | Off-Peak | 420 | 8 | 1 | 1 | 1105-Generating tubes | D1-Forced - Immediate | 800-Miscellaneous
1105 | Generating tubes | Boiler | Boiler Tube Fireside Slagging or Fouling | D1 | Forced - Immediate | 2013 | Coal | OS | 800 | Miscellaneous | RFC | Summer | 376 | 8 | 1 | 1 | 1105-Generating tubes | D1-Forced - Immediate | 800-Miscellaneous
1105 | Generating tubes | Boiler | Boiler Tube Fireside Slagging or Fouling | D1 | Forced - Immediate | 2013 | Coal | OS | 800 | Miscellaneous | RFC | Summer | 1174.3333 | 26 | 1 | 1 | 1105-Generating tubes | D1-Forced - Immediate | 800-Miscellaneous
1105 | Generating tubes | Boiler | Boiler Tube Fireside Slagging or Fouling | D1 | Forced - Immediate | 2013 | Coal | OS | 800 | Miscellaneous | RFC | Summer | 507.6 | 9 | 1 | 1 | 1105-Generating tubes | D1-Forced - Immediate | 800-Miscellaneous
1120 | Convection pass wall | Boiler | Boiler Tube Fireside Slagging or Fouling | D1 | Forced - Immediate | 2013 | Coal | CC | 100 | Fossil-Steam | RFC | Off-Peak | 9.5 | 10 | 1 | 1 | 1120-Convection pass wall | D1-Forced - Immediate | 100-Fossil-Steam
1120 | Convection pass wall | Boiler | Boiler Tube Fireside Slagging or Fouling | D1 | Forced - Immediate | 2013 | Coal | CC | 100 | Fossil-Steam | RFC | Summer | 81.4 | 162.8 | 1 | 1 | 1120-Convection pass wall | D1-Forced - Immediate | 100-Fossil-Steam
1120 | Convection pass wall | Boiler | Boiler Tube Fireside Slagging or Fouling | D1 | Forced - Immediate | 2013 | Coal | CC | 100 | Fossil-Steam | MRO | Summer | 224.8333 | 10 | 1 | 1 | 1120-Convection pass wall | D1-Forced - Immediate | 100-Fossil-Steam
1120 | Convection pass wall | Boiler | Boiler Tube Fireside Slagging or Fouling | D2 | Forced - Delayed | 2013 | Coal | CC | 100 | Fossil-Steam | RFC | Off-Peak | 339.8417 | 6.5 | 1 | 1 | 1120-Convection pass wall | D2-Forced - Delayed | 100-Fossil-Steam
1120 | Convection pass wall | Boiler | Boiler Tube Fireside Slagging or Fouling | D2 | Forced - Delayed | 2013 | Coal | CC | 100 | Fossil-Steam | RFC | Summer | 129.3416 | 41.5 | 1 | 1 | 1120-Convection pass wall | D2-Forced - Delayed | 100-Fossil-Steam
1130 | Boiler screen; wing wall; or slag screen (water tubes only) | Boiler | Boiler Tube Fireside Slagging or Fouling | D1 | Forced - Immediate | 2013 | Coal | CC | 100 | Fossil-Steam | SERC | Off-Peak | 1345.8333 | 95 | 1 | 1 | 1130-Boiler screen; wing wall; or slag screen (water tubes only) | D1-Forced - Immediate | 100-Fossil-Steam
1130 | Boiler screen; wing wall; or slag screen (water tubes only) | Boiler | Boiler Tube Fireside Slagging or Fouling | D1 | Forced - Immediate | 2013 | Coal | CC | 100 | Fossil-Steam | SERC | Off-Peak | 8679.8333 | 95 | 1 | 1 | 1130-Boiler screen; wing wall; or slag screen (water tubes only) | D1-Forced - Immediate | 100-Fossil-Steam
1130 | Boiler screen; wing wall; or slag screen (water tubes only) | Boiler | Boiler Tube Fireside Slagging or Fouling | D1 | Forced - Immediate | 2013 | Coal | CC | 100 | Fossil-Steam | SERC | Summer | 140 | 60 | 1 | 1 | 1130-Boiler screen; wing wall; or slag screen (water tubes only) | D1-Forced - Immediate | 100-Fossil-Steam
1130 | Boiler screen; wing wall; or slag screen (water tubes only) | Boiler | Boiler Tube Fireside Slagging or Fouling | D1 | Forced - Immediate | 2013 | Coal | CC | 100 | Fossil-Steam | SERC | Summer | 293.75 | 25 | 1 | 1 | 1130-Boiler screen; wing wall; or slag screen (water tubes only) | D1-Forced - Immediate | 100-Fossil-Steam
1130 | Boiler screen; wing wall; or slag screen (water tubes only) | Boiler | Boiler Tube Fireside Slagging or Fouling | D1 | Forced - Immediate | 2013 | Coal | CC | 100 | Fossil-Steam | SERC | Summer | 350 | 60 | 1 | 1 | 1130-Boiler screen; wing wall; or slag screen (water tubes only) | D1-Forced - Immediate | 100-Fossil-Steam
1130 | Boiler screen; wing wall; or slag screen (water tubes only) | Boiler | Boiler Tube Fireside Slagging or Fouling | D1 | Forced - Immediate | 2013 | Coal | CC | 100 | Fossil-Steam | SERC | Summer | 820 | 60 | 1 | 1 | 1130-Boiler screen; wing wall; or slag screen (water tubes only) | D1-Forced - Immediate | 100-Fossil-Steam
1130 | Boiler screen; wing wall; or slag screen (water tubes only) | Boiler | Boiler Tube Fireside Slagging or Fouling | D1 | Forced - Immediate | 2013 | Coal | CC | 100 | Fossil-Steam | SERC | Summer | 1227.0833 | 95 | 1 | 1 | 1130-Boiler screen; wing wall; or slag screen (water tubes only) | D1-Forced - Immediate | 100-Fossil-Steam
1130 | Boiler screen; wing wall; or slag screen (water tubes only) | Boiler | Boiler Tube Fireside Slagging or Fouling | D1 | Forced - Immediate | 2013 | Coal | CC | 100 | Fossil-Steam | SERC | Summer | 1450 | 60 | 1 | 1 | 1130-Boiler screen; wing wall; or slag screen (water tubes only) | D1-Forced - Immediate | 100-Fossil-Steam
1130 | Boiler screen; wing wall; or slag screen (water tubes only) | Boiler | Boiler Tube Fireside Slagging or Fouling | D1 | Forced - Immediate | 2013 | Coal | CC | 100 | Fossil-Steam | SERC | Summer | 2810.4166 | 95 | 1 | 1 | 1130-Boiler screen; wing wall; or slag screen (water tubes only) | D1-Forced - Immediate | 100-Fossil-Steam
1130 | Boiler screen; wing wall; or slag screen (water tubes only) | Boiler | Boiler Tube Fireside Slagging or Fouling | D1 | Forced - Immediate | 2013 | Coal | CC | 100 | Fossil-Steam | SERC | Summer | 6594 | 140 | 1 | 1 | 1130-Boiler screen; wing wall; or slag screen (water tubes only) | D1-Forced - Immediate | 100-Fossil-Steam
1130 | Boiler screen; wing wall; or slag screen (water tubes only) | Boiler | Boiler Tube Fireside Slagging or Fouling | D3 | Forced - Postponed | 2013 | Coal | CC | 100 | Fossil-Steam | SERC | Winter | 1679.1665 | 310 | 1 | 1 | 1130-Boiler screen; wing wall; or slag screen (water tubes only) | D3-Forced - Postponed | 100-Fossil-Steam
1130 | Boiler screen; wing wall; or slag screen (water tubes only) | Boiler | Boiler Tube Fireside Slagging or Fouling | D1 | Forced - Immediate | 2013 | Coal | CC | 100 | Fossil-Steam | SERC | Summer | 45 | 10 | 1 | 1 | 1130-Boiler screen; wing wall; or slag screen (water tubes only) | D1-Forced - Immediate | 100-Fossil-Steam
1130 | Boiler screen; wing wall; or slag screen (water tubes only) | Boiler | Boiler Tube Fireside Slagging or Fouling | D1 | Forced - Immediate | 2013 | Coal | CC | 100 | Fossil-Steam | SERC | Summer | 218.25 | 15 | 1 | 1 | 1130-Boiler screen; wing wall; or slag screen (water tubes only) | D1-Forced - Immediate | 100-Fossil-Steam
1130 | Boiler screen; wing wall; or slag screen (water tubes only) | Boiler | Boiler Tube Fireside Slagging or Fouling | D1 | Forced - Immediate | 2013 | Coal | CC | 100 | Fossil-Steam | SERC | Summer | 225.8333 | 25 | 1 | 1 | 1130-Boiler screen; wing wall; or slag screen (water tubes only) | D1-Forced - Immediate | 100-Fossil-Steam
1130 | Boiler screen; wing wall; or slag screen (water tubes only) | Boiler | Boiler Tube Fireside Slagging or Fouling | D1 | Forced - Immediate | 2013 | Coal | CC | 100 | Fossil-Steam | SERC | Summer | 320.8331 | 275 | 1 | 1 | 1130-Boiler screen; wing wall; or slag screen (water tubes only) | D1-Forced - Immediate | 100-Fossil-Steam
1130 | Boiler screen; wing wall; or slag screen (water tubes only) | Boiler | Boiler Tube Fireside Slagging or Fouling | D1 | Forced - Immediate | 2013 | Coal | CC | 100 | Fossil-Steam | SERC | Summer | 616.6667 | 50 | 1 | 1 | 1130-Boiler screen; wing wall; or slag screen (water tubes only) | D1-Forced - Immediate | 100-Fossil-Steam
1130 | Boiler screen; wing wall; or slag screen (water tubes only) | Boiler | Boiler Tube Fireside Slagging or Fouling | D1 | Forced - Immediate | 2013 | Coal | CC | 100 | Fossil-Steam | SERC | Summer | 650.3333 | 20 | 1 | 1 | 1130-Boiler screen; wing wall; or slag screen (water tubes only) | D1-Forced - Immediate | 100-Fossil-Steam
1130 | Boiler screen; wing wall; or slag screen (water tubes only) | Boiler | Boiler Tube Fireside Slagging or Fouling | D1 | Forced - Immediate | 2013 | Coal | CC | 100 | Fossil-Steam | SERC | Summer | 660 | 60 | 1 | 1 | 1130-Boiler screen; wing wall; or slag screen (water tubes only) | D1-Forced - Immediate | 100-Fossil-Steam
1130 | Boiler screen; wing wall; or slag screen (water tubes only) | Boiler | Boiler Tube Fireside Slagging or Fouling | D1 | Forced - Immediate | 2013 | Coal | CC | 100 | Fossil-Steam | SERC | Summer | 1725 | 60 | 1 | 1 | 1130-Boiler screen; wing wall; or slag screen (water tubes only) | D1-Forced - Immediate | 100-Fossil-Steam
1130 | Boiler screen; wing wall; or slag screen (water tubes only) | Boiler | Boiler Tube Fireside Slagging or Fouling | D1 | Forced - Immediate | 2013 | Coal | CC | 100 | Fossil-Steam | SERC | Summer | 2400.8332 | 215 | 1 | 1 | 1130-Boiler screen; wing wall; or slag screen (water tubes only) | D1-Forced - Immediate | 100-Fossil-Steam
1130 | Boiler screen; wing wall; or slag screen (water tubes only) | Boiler | Boiler Tube Fireside Slagging or Fouling | D1 | Forced - Immediate | 2013 | Coal | CC | 100 | Fossil-Steam | SERC | Summer | 2562.9167 | 25 | 1 | 1 | 1130-Boiler screen; wing wall; or slag screen (water tubes only) | D1-Forced - Immediate | 100-Fossil-Steam
1130 | Boiler screen; wing wall; or slag screen (water tubes only) | Boiler | Boiler Tube Fireside Slagging or Fouling | D3 | Forced - Postponed | 2013 | Coal | CC | 100 | Fossil-Steam | RFC | Winter | 81.9365 | 47.73 | 1 | 1 | 1130-Boiler screen; wing wall; or slag screen (water tubes only) | D3-Forced - Postponed | 100-Fossil-Steam
1130 | Boiler screen; wing wall; or slag screen (water tubes only) | Boiler | Boiler Tube Fireside Slagging or Fouling | D1 | Forced - Immediate | 2013 | Coal | CC | 100 | Fossil-Steam | SERC | Summer | 158.5 | 15 | 1 | 1 | 1130-Boiler screen; wing wall; or slag screen (water tubes only) | D1-Forced - Immediate | 100-Fossil-Steam
1130 | Boiler screen; wing wall; or slag screen (water tubes only) | Boiler | Boiler Tube Fireside Slagging or Fouling | D1 | Forced - Immediate | 2013 | Coal | CC | 100 | Fossil-Steam | SERC | Summer | 268.3333 | 20 | 1 | 1 | 1130-Boiler screen; wing wall; or slag screen (water tubes only) | D1-Forced - Immediate | 100-Fossil-Steam
1130 | Boiler screen; wing wall; or slag screen (water tubes only) | Boiler | Boiler Tube Fireside Slagging or Fouling | D1 | Forced - Immediate | 2013 | Coal | CC | 100 | Fossil-Steam | SERC | Summer | 295.6667 | 20 | 1 | 1 | 1130-Boiler screen; wing wall; or slag screen (water tubes only) | D1-Forced - Immediate | 100-Fossil-Steam
1130 | Boiler screen; wing wall; or slag screen (water tubes only) | Boiler | Boiler Tube Fireside Slagging or Fouling | D1 | Forced - Immediate | 2013 | Coal | CC | 100 | Fossil-Steam | SERC | Summer | 328.3333 | 25 | 1 | 1 | 1130-Boiler screen; wing wall; or slag screen (water tubes only) | D1-Forced - Immediate | 100-Fossil-Steam
1130 | Boiler screen; wing wall; or slag screen (water tubes only) | Boiler | Boiler Tube Fireside Slagging or Fouling | D1 | Forced - Immediate | 2013 | Coal | CC | 100 | Fossil-Steam | SERC | Summer | 591.6667 | 50 | 1 | 1 | 1130-Boiler screen; wing wall; or slag screen (water tubes only) | D1-Forced - Immediate | 100-Fossil-Steam
1130 | Boiler screen; wing wall; or slag screen (water tubes only) | Boiler | Boiler Tube Fireside Slagging or Fouling | D1 | Forced - Immediate | 2013 | Coal | CC | 100 | Fossil-Steam | SERC | Summer | 812.5 | 50 | 1 | 1 | 1130-Boiler screen; wing wall; or slag screen (water tubes only) | D1-Forced - Immediate | 100-Fossil-Steam
1130 | Boiler screen; wing wall; or slag screen (water tubes only) | Boiler | Boiler Tube Fireside Slagging or Fouling | D1 | Forced - Immediate | 2013 | Coal | CC | 100 | Fossil-Steam | SERC | Summer | 962.0833 | 25 | 1 | 1 | 1130-Boiler screen; wing wall; or slag screen (water tubes only) | D1-Forced - Immediate | 100-Fossil-Steam
1130 | Boiler screen; wing wall; or slag screen (water tubes only) | Boiler | Boiler Tube Fireside Slagging or Fouling | D1 | Forced - Immediate | 2013 | Coal | CC | 100 | Fossil-Steam | SERC | Summer | 1696.2498 | 345 | 1 | 1 | 1130-Boiler screen; wing wall; or slag screen (water tubes only) | D1-Forced - Immediate | 100-Fossil-Steam
1130 | Boiler screen; wing wall; or slag screen (water tubes only) | Boiler | Boiler Tube Fireside Slagging or Fouling | D1 | Forced - Immediate | 2013 | Coal | CC | 100 | Fossil-Steam | SERC | Summer | 2367.0833 | 95 | 1 | 1 | 1130-Boiler screen; wing wall; or slag screen (water tubes only) | D1-Forced - Immediate | 100-Fossil-Steam
1130 | Boiler screen; wing wall; or slag screen (water tubes only) | Boiler | Boiler Tube Fireside Slagging or Fouling | D1 | Forced - Immediate | 2013 | Coal | CC | 100 | Fossil-Steam | SERC | Summer | 2596.6666 | 95 | 1 | 1 | 1130-Boiler screen; wing wall; or slag screen (water tubes only) | D1-Forced - Immediate | 100-Fossil-Steam
1130 | Boiler screen; wing wall; or slag screen (water tubes only) | Boiler | Boiler Tube Fireside Slagging or Fouling | D1 | Forced - Immediate | 2013 | Coal | CC | 100 | Fossil-Steam | MRO | Winter | 729.6667 | 44 | 1 | 1 | 1130-Boiler screen; wing wall; or slag screen (water tubes only) | D1-Forced - Immediate | 100-Fossil-Steam
1130 | Boiler screen; wing wall; or slag screen (water tubes only) | Boiler | Boiler Tube Fireside Slagging or Fouling | D3 | Forced - Postponed | 2013 | Coal | CC | 100 | Fossil-Steam | RFC | Off-Peak | 795.6665 | 217 | 1 | 1 | 1130-Boiler screen; wing wall; or slag screen (water tubes only) | D3-Forced - Postponed | 100-Fossil-Steam
1130 | Boiler screen; wing wall; or slag screen (water tubes only) | Boiler | Boiler Tube Fireside Slagging or Fouling | D1 | Forced - Immediate | 2013 | Coal | CC | 100 | Fossil-Steam | SERC | Summer | 204.6667 | 20 | 1 | 1 | 1130-Boiler screen; wing wall; or slag screen (water tubes only) | D1-Forced - Immediate | 100-Fossil-Steam
1130 | Boiler screen; wing wall; or slag screen (water tubes only) | Boiler | Boiler Tube Fireside Slagging or Fouling | D1 | Forced - Immediate | 2013 | Coal | CC | 100 | Fossil-Steam | SERC | Summer | 274.1667 | 25 | 1 | 1 | 1130-Boiler screen; wing wall; or slag screen (water tubes only) | D1-Forced - Immediate | 100-Fossil-Steam
1130 | Boiler screen; wing wall; or slag screen (water tubes only) | Boiler | Boiler Tube Fireside Slagging or Fouling | D1 | Forced - Immediate | 2013 | Coal | CC | 100 | Fossil-Steam | SERC | Summer | 840 | 60 | 1 | 1 | 1130-Boiler screen; wing wall; or slag screen (water tubes only) | D1-Forced - Immediate | 100-Fossil-Steam
1130 | Boiler screen; wing wall; or slag screen (water tubes only) | Boiler | Boiler Tube Fireside Slagging or Fouling | D1 | Forced - Immediate | 2013 | Coal | CC | 100 | Fossil-Steam | SERC | Summer | 1631 | 105 | 1 | 1 | 1130-Boiler screen; wing wall; or slag screen (water tubes only) | D1-Forced - Immediate | 100-Fossil-Steam
1130 | Boiler screen; wing wall; or slag screen (water tubes only) | Boiler | Boiler Tube Fireside Slagging or Fouling | D1 | Forced - Immediate | 2013 | Coal | CC | 100 | Fossil-Steam | SERC | Summer | 1777.5 | 45 | 1 | 1 | 1130-Boiler screen; wing wall; or slag screen (water tubes only) | D1-Forced - Immediate | 100-Fossil-Steam
1130 | Boiler screen; wing wall; or slag screen (water tubes only) | Boiler | Boiler Tube Fireside Slagging or Fouling | D1 | Forced - Immediate | 2013 | Coal | CC | 100 | Fossil-Steam | SERC | Summer | 2566.4166 | 115 | 1 | 1 | 1130-Boiler screen; wing wall; or slag screen (water tubes only) | D1-Forced - Immediate | 100-Fossil-Steam
1130 | Boiler screen; wing wall; or slag screen (water tubes only) | Boiler | Boiler Tube Fireside Slagging or Fouling | D1 | Forced - Immediate | 2013 | Coal | CC | 100 | Fossil-Steam | SERC | Off-Peak | 2185 | 95 | 1 | 1 | 1130-Boiler screen; wing wall; or slag screen (water tubes only) | D1-Forced - Immediate | 100-Fossil-Steam
1130 | Boiler screen; wing wall; or slag screen (water tubes only) | Boiler | Boiler Tube Fireside Slagging or Fouling | D1 | Forced - Immediate | 2013 | Coal | CC | 100 | Fossil-Steam | SERC | Summer | 122.5 | 15 | 1 | 1 | 1130-Boiler screen; wing wall; or slag screen (water tubes only) | D1-Forced - Immediate | 100-Fossil-Steam
1130 | Boiler screen; wing wall; or slag screen (water tubes only) | Boiler | Boiler Tube Fireside Slagging or Fouling | D1 | Forced - Immediate | 2013 | Coal | CC | 100 | Fossil-Steam | SERC | Summer | 141.6667 | 25 | 1 | 1 | 1130-Boiler screen; wing wall; or slag screen (water tubes only) | D1-Forced - Immediate | 100-Fossil-Steam
1130 | Boiler screen; wing wall; or slag screen (water tubes only) | Boiler | Boiler Tube Fireside Slagging or Fouling | D1 | Forced - Immediate | 2013 | Coal | CC | 100 | Fossil-Steam | SERC | Summer | 275.4167 | 25 | 1 | 1 | 1130-Boiler screen; wing wall; or slag screen (water tubes only) | D1-Forced - Immediate | 100-Fossil-Steam
1130 | Boiler screen; wing wall; or slag screen (water tubes only) | Boiler | Boiler Tube Fireside Slagging or Fouling | D1 | Forced - Immediate | 2013 | Coal | CC | 100 | Fossil-Steam | SERC | Summer | 335.4167 | 25 | 1 | 1 | 1130-Boiler screen; wing wall; or slag screen (water tubes only) | D1-Forced - Immediate | 100-Fossil-Steam
1130 | Boiler screen; wing wall; or slag screen (water tubes only) | Boiler | Boiler Tube Fireside Slagging or Fouling | D1 | Forced - Immediate | 2013 | Coal | CC | 100 | Fossil-Steam | SERC | Summer | 1060.8333 | 95 | 1 | 1 | 1130-Boiler screen; wing wall; or slag screen (water tubes only) | D1-Forced - Immediate | 100-Fossil-Steam
1130 | Boiler screen; wing wall; or slag screen (water tubes only) | Boiler | Boiler Tube Fireside Slagging or Fouling | D1 | Forced - Immediate | 2013 | Coal | CC | 100 | Fossil-Steam | SERC | Summer | 610 | 40 | 1 | 1 | 1130-Boiler screen; wing wall; or slag screen (water tubes only) | D1-Forced - Immediate | 100-Fossil-Steam
1130 | Boiler screen; wing wall; or slag screen (water tubes only) | Boiler | Boiler Tube Fireside Slagging or Fouling | D1 | Forced - Immediate | 2013 | Coal | CC | 100 | Fossil-Steam | SERC | Summer | 635 | 50 | 1 | 1 | 1130-Boiler screen; wing wall; or slag screen (water tubes only) | D1-Forced - Immediate | 100-Fossil-Steam
1130 | Boiler screen; wing wall; or slag screen (water tubes only) | Boiler | Boiler Tube Fireside Slagging or Fouling | D1 | Forced - Immediate | 2013 | Coal | CC | 100 | Fossil-Steam | SERC | Summer | 644.1667 | 25 | 1 | 1 | 1130-Boiler screen; wing wall; or slag screen (water tubes only) | D1-Forced - Immediate | 100-Fossil-Steam
1130 | Boiler screen; wing wall; or slag screen (water tubes only) | Boiler | Boiler Tube Fireside Slagging or Fouling | D1 | Forced - Immediate | 2013 | Coal | CC | 100 | Fossil-Steam | SERC | Summer | 646.6667 | 20 | 1 | 1 | 1130-Boiler screen; wing wall; or slag screen (water tubes only) | D1-Forced - Immediate | 100-Fossil-Steam
1130 | Boiler screen; wing wall; or slag screen (water tubes only) | Boiler | Boiler Tube Fireside Slagging or Fouling | D1 | Forced - Immediate | 2013 | Coal | CC | 100 | Fossil-Steam | SERC | Summer | 740 | 20 | 1 | 1 | 1130-Boiler screen; wing wall; or slag screen (water tubes only) | D1-Forced - Immediate | 100-Fossil-Steam
1130 | Boiler screen; wing wall; or slag screen (water tubes only) | Boiler | Boiler Tube Fireside Slagging or Fouling | D1 | Forced - Immediate | 2013 | Coal | CC | 100 | Fossil-Steam | SERC | Summer | 945 | 45 | 1 | 1 | 1130-Boiler screen; wing wall; or slag screen (water tubes only) | D1-Forced - Immediate | 100-Fossil-Steam
1130 | Boiler screen; wing wall; or slag screen (water tubes only) | Boiler | Boiler Tube Fireside Slagging or Fouling | D1 | Forced - Immediate | 2013 | Coal | CC | 100 | Fossil-Steam | SERC | Summer | 3368.75 | 175 | 1 | 1 | 1130-Boiler screen; wing wall; or slag screen (water tubes only) | D1-Forced - Immediate | 100-Fossil-Steam
1130 | Boiler screen; wing wall; or slag screen (water tubes only) | Boiler | Boiler Tube Fireside Slagging or Fouling | D1 | Forced - Immediate | 2013 | Coal | CC | 100 | Fossil-Steam | SERC | Summer | 6075 | 75 | 1 | 1 | 1130-Boiler screen; wing wall; or slag screen (water tubes only) | D1-Forced - Immediate | 100-Fossil-Steam
1130 | Boiler screen; wing wall; or slag screen (water tubes only) | Boiler | Boiler Tube Fireside Slagging or Fouling | D1 | Forced - Immediate | 2013 | Coal | CC | 100 | Fossil-Steam | SERC | Summer | 10302.5 | 325 | 1 | 1 | 1130-Boiler screen; wing wall; or slag screen (water tubes only) | D1-Forced - Immediate | 100-Fossil-Steam
1130 | Boiler screen; wing wall; or slag screen (water tubes only) | Boiler | Boiler Tube Fireside Slagging or Fouling | D1 | Forced - Immediate | 2013 | Coal | CC | 100 | Fossil-Steam | WECC | Off-Peak | 2698.5833 | 65 | 1 | 1 | 1130-Boiler screen; wing wall; or slag screen (water tubes only) | D1-Forced - Immediate | 100-Fossil-Steam
1130 | Boiler screen; wing wall; or slag screen (water tubes only) | Boiler | Boiler Tube Fireside Slagging or Fouling | D1 | Forced - Immediate | 2013 | Coal | CC | 100 | Fossil-Steam | SERC | Summer | 267.6667 | 20 | 1 | 1 | 1130-Boiler screen; wing wall; or slag screen (water tubes only) | D1-Forced - Immediate | 100-Fossil-Steam
1130 | Boiler screen; wing wall; or slag screen (water tubes only) | Boiler | Boiler Tube Fireside Slagging or Fouling | D1 | Forced - Immediate | 2013 | Coal | CC | 100 | Fossil-Steam | SERC | Summer | 377.9167 | 25 | 1 | 1 | 1130-Boiler screen; wing wall; or slag screen (water tubes only) | D1-Forced - Immediate | 100-Fossil-Steam
1130 | Boiler screen; wing wall; or slag screen (water tubes only) | Boiler | Boiler Tube Fireside Slagging or Fouling | D1 | Forced - Immediate | 2013 | Coal | CC | 100 | Fossil-Steam | SERC | Summer | 3993.75 | 25 | 1 | 1 | 1130-Boiler screen; wing wall; or slag screen (water tubes only) | D1-Forced - Immediate | 100-Fossil-Steam
1130 | Boiler screen; wing wall; or slag screen (water tubes only) | Boiler | Boiler Tube Fireside Slagging or Fouling | D3 | Forced - Postponed | 2013 | Coal | CC | 100 | Fossil-Steam | RFC | Off-Peak | 317.2 | 104 | 1 | 1 | 1130-Boiler screen; wing wall; or slag screen (water tubes only) | D3-Forced - Postponed | 100-Fossil-Steam
1130 | Boiler screen; wing wall; or slag screen (water tubes only) | Boiler | Boiler Tube Fireside Slagging or Fouling | D3 | Forced - Postponed | 2013 | Coal | CC | 100 | Fossil-Steam | SERC | Winter | 1756.6665 | 310 | 1 | 1 | 1130-Boiler screen; wing wall; or slag screen (water tubes only) | D3-Forced - Postponed | 100-Fossil-Steam
1130 | Boiler screen; wing wall; or slag screen (water tubes only) | Boiler | Boiler Tube Fireside Slagging or Fouling | D1 | Forced - Immediate | 2013 | Coal | CC | 100 | Fossil-Steam | SERC | Off-Peak | 654.5 | 85 | 1 | 1 | 1130-Boiler screen; wing wall; or slag screen (water tubes only) | D1-Forced - Immediate | 100-Fossil-Steam
1130 | Boiler screen; wing wall; or slag screen (water tubes only) | Boiler | Boiler Tube Fireside Slagging or Fouling | D1 | Forced - Immediate | 2013 | Coal | CC | 100 | Fossil-Steam | SERC | Off-Peak | 8240.75 | 85 | 1 | 1 | 1130-Boiler screen; wing wall; or slag screen (water tubes only) | D1-Forced - Immediate | 100-Fossil-Steam
1130 | Boiler screen; wing wall; or slag screen (water tubes only) | Boiler | Boiler Tube Fireside Slagging or Fouling | D1 | Forced - Immediate | 2013 | Coal | CC | 100 | Fossil-Steam | SERC | Summer | 177 | 15 | 1 | 1 | 1130-Boiler screen; wing wall; or slag screen (water tubes only) | D1-Forced - Immediate | 100-Fossil-Steam
1130 | Boiler screen; wing wall; or slag screen (water tubes only) | Boiler | Boiler Tube Fireside Slagging or Fouling | D1 | Forced - Immediate | 2013 | Coal | CC | 100 | Fossil-Steam | SERC | Summer | 183.3333 | 20 | 1 | 1 | 1130-Boiler screen; wing wall; or slag screen (water tubes only) | D1-Forced - Immediate | 100-Fossil-Steam
1130 | Boiler screen; wing wall; or slag screen (water tubes only) | Boiler | Boiler Tube Fireside Slagging or Fouling | D1 | Forced - Immediate | 2013 | Coal | CC | 100 | Fossil-Steam | SERC | Summer | 606.6666 | 175 | 1 | 1 | 1130-Boiler screen; wing wall; or slag screen (water tubes only) | D1-Forced - Immediate | 100-Fossil-Steam
1130 | Boiler screen; wing wall; or slag screen (water tubes only) | Boiler | Boiler Tube Fireside Slagging or Fouling | D1 | Forced - Immediate | 2013 | Coal | CC | 100 | Fossil-Steam | SERC | Summer | 832.5 | 45 | 1 | 1 | 1130-Boiler screen; wing wall; or slag screen (water tubes only) | D1-Forced - Immediate | 100-Fossil-Steam
1130 | Boiler screen; wing wall; or slag screen (water tubes only) | Boiler | Boiler Tube Fireside Slagging or Fouling | D1 | Forced - Immediate | 2013 | Coal | CC | 100 | Fossil-Steam | SERC | Summer | 1909.9999 | 75 | 1 | 1 | 1130-Boiler screen; wing wall; or slag screen (water tubes only) | D1-Forced - Immediate | 100-Fossil-Steam
1130 | Boiler screen; wing wall; or slag screen (water tubes only) | Boiler | Boiler Tube Fireside Slagging or Fouling | D1 | Forced - Immediate | 2013 | Coal | CC | 100 | Fossil-Steam | SERC | Summer | 5298.75 | 45 | 1 | 1 | 1130-Boiler screen; wing wall; or slag screen (water tubes only) | D1-Forced - Immediate | 100-Fossil-Steam
1130 | Boiler screen; wing wall; or slag screen (water tubes only) | Boiler | Boiler Tube Fireside Slagging or Fouling | D3 | Forced - Postponed | 2013 | Coal | CC | 100 | Fossil-Steam | RFC | Winter | 1155.5999 | 162 | 1 | 1 | 1130-Boiler screen; wing wall; or slag screen (water tubes only) | D3-Forced - Postponed | 100-Fossil-Steam
1130 | Boiler screen; wing wall; or slag screen (water tubes only) | Boiler | Boiler Tube Fireside Slagging or Fouling | D3 | Forced - Postponed | 2013 | Coal | CC | 100 | Fossil-Steam | SERC | Winter | 1911.6665 | 310 | 1 | 1 | 1130-Boiler screen; wing wall; or slag screen (water tubes only) | D3-Forced - Postponed | 100-Fossil-Steam
1140 | First superheater | Boiler | Boiler Tube Fireside Slagging or Fouling | D1 | Forced - Immediate | 2013 | Coal | CC | 100 | Fossil-Steam | SERC | Off-Peak | 0 | 0 | 1 | 1 | 1140-First superheater | D1-Forced - Immediate | 100-Fossil-Steam
1140 | First superheater | Boiler | Boiler Tube Fireside Slagging or Fouling | D1 | Forced - Immediate | 2013 | Coal | CC | 100 | Fossil-Steam | MRO | Off-Peak | 62 | 62 | 1 | 1 | 1140-First superheater | D1-Forced - Immediate | 100-Fossil-Steam
1140 | First superheater | Boiler | Boiler Tube Fireside Slagging or Fouling | D1 | Forced - Immediate | 2013 | Coal | CC | 100 | Fossil-Steam | MRO | Off-Peak | 201.5833 | 59 | 1 | 1 | 1140-First superheater | D1-Forced - Immediate | 100-Fossil-Steam
1140 | First superheater | Boiler | Boiler Tube Fireside Slagging or Fouling | D1 | Forced - Immediate | 2013 | Coal | CC | 100 | Fossil-Steam | MRO | Off-Peak | 335.3999 | 234 | 1 | 1 | 1140-First superheater | D1-Forced - Immediate | 100-Fossil-Steam
1140 | First superheater | Boiler | Boiler Tube Fireside Slagging or Fouling | D1 | Forced - Immediate | 2013 | Coal | CC | 100 | Fossil-Steam | MRO | Off-Peak | 1294.1333 | 184 | 1 | 1 | 1140-First superheater | D1-Forced - Immediate | 100-Fossil-Steam
1140 | First superheater | Boiler | Boiler Tube Fireside Slagging or Fouling | D1 | Forced - Immediate | 2013 | Coal | CC | 100 | Fossil-Steam | SERC | Off-Peak | 3844.5333 | 26 | 1 | 1 | 1140-First superheater | D1-Forced - Immediate | 100-Fossil-Steam
1140 | First superheater | Boiler | Boiler Tube Fireside Slagging or Fouling | D1 | Forced - Immediate | 2013 | Coal | CC | 100 | Fossil-Steam | RFC | Summer | 99.6667 | 20 | 1 | 1 | 1140-First superheater | D1-Forced - Immediate | 100-Fossil-Steam
1140 | First superheater | Boiler | Boiler Tube Fireside Slagging or Fouling | D1 | Forced - Immediate | 2013 | Coal | CC | 100 | Fossil-Steam | MRO | Summer | 284.3333 | 20 | 1 | 1 | 1140-First superheater | D1-Forced - Immediate | 100-Fossil-Steam
1140 | First superheater | Boiler | Boiler Tube Fireside Slagging or Fouling | D1 | Forced - Immediate | 2013 | Coal | CC | 100 | Fossil-Steam | MRO | Summer | 27876.6666 | 50 | 1 | 1 | 1140-First superheater | D1-Forced - Immediate | 100-Fossil-Steam
1140 | First superheater | Boiler | Boiler Tube Fireside Slagging or Fouling | D1 | Forced - Immediate | 2013 | Coal | CC | 100 | Fossil-Steam | RFC | Winter | 94.2 | 9 | 1 | 1 | 1140-First superheater | D1-Forced - Immediate | 100-Fossil-Steam
1140 | First superheater | Boiler | Boiler Tube Fireside Slagging or Fouling | D1 | Forced - Immediate | 2013 | Coal | CC | 100 | Fossil-Steam | MRO | Winter | 147.2667 | 4 | 1 | 1 | 1140-First superheater | D1-Forced - Immediate | 100-Fossil-Steam
1140 | First superheater | Boiler | Boiler Tube Fireside Slagging or Fouling | D1 | Forced - Immediate | 2013 | Coal | CC | 100 | Fossil-Steam | MRO | Winter | 405.9333 | 4 | 1 | 1 | 1140-First superheater | D1-Forced - Immediate | 100-Fossil-Steam
1140 | First superheater | Boiler | Boiler Tube Fireside Slagging or Fouling | D1 | Forced - Immediate | 2013 | Coal | CC | 100 | Fossil-Steam | MRO | Winter | 415 | 5 | 1 | 1 | 1140-First superheater | D1-Forced - Immediate | 100-Fossil-Steam
1140 | First superheater | Boiler | Boiler Tube Fireside Slagging or Fouling | D1 | Forced - Immediate | 2013 | Coal | CC | 100 | Fossil-Steam | MRO | Winter | 630.8333 | 50 | 1 | 1 | 1140-First superheater | D1-Forced - Immediate | 100-Fossil-Steam
1140 | First superheater | Boiler | Boiler Tube Fireside Slagging or Fouling | D1 | Forced - Immediate | 2013 | Coal | CC | 100 | Fossil-Steam | MRO | Winter | 664.5 | 90 | 1 | 1 | 1140-First superheater | D1-Forced - Immediate | 100-Fossil-Steam
1140 | First superheater | Boiler | Boiler Tube Fireside Slagging or Fouling | D1 | Forced - Immediate | 2013 | Coal | CC | 100 | Fossil-Steam | MRO | Winter | 1416.5667 | 2 | 1 | 1 | 1140-First superheater | D1-Forced - Immediate | 100-Fossil-Steam
1140 | First superheater | Boiler | Boiler Tube Fireside Slagging or Fouling | D2 | Forced - Delayed | 2013 | Coal | CC | 100 | Fossil-Steam | RFC | Off-Peak | 1232 | 308 | 1 | 1 | 1140-First superheater | D2-Forced - Delayed | 100-Fossil-Steam
1140 | First superheater | Boiler | Boiler Tube Fireside Slagging or Fouling | D2 | Forced - Delayed | 2013 | Coal | CC | 100 | Fossil-Steam | MRO | Winter | 118.75 | 15 | 1 | 1 | 1140-First superheater | D2-Forced - Delayed | 100-Fossil-Steam
1140 | First superheater | Boiler | Boiler Tube Fireside Slagging or Fouling | D2 | Forced - Delayed | 2013 | Coal | CC | 100 | Fossil-Steam | MRO | Winter | 161.5 | 15 | 1 | 1 | 1140-First superheater | D2-Forced - Delayed | 100-Fossil-Steam
1140 | First superheater | Boiler | Boiler Tube Fireside Slagging or Fouling | D2 | Forced - Delayed | 2013 | Coal | CC | 100 | Fossil-Steam | MRO | Winter | 1282.4 | 12 | 1 | 1 | 1140-First superheater | D2-Forced - Delayed | 100-Fossil-Steam
1140 | First superheater | Boiler | Boiler Tube Fireside Slagging or Fouling | D2 | Forced - Delayed | 2013 | Coal | CC | 100 | Fossil-Steam | SERC | Winter | 2454.3893 | 42.22 | 1 | 1 | 1140-First superheater | D2-Forced - Delayed | 100-Fossil-Steam
1140 | First superheater | Boiler | Boiler Tube Fireside Slagging or Fouling | D2 | Forced - Delayed | 2013 | Coal | CC | 100 | Fossil-Steam | MRO | Winter | 4243.4 | 7 | 1 | 1 | 1140-First superheater | D2-Forced - Delayed | 100-Fossil-Steam
1140 | First superheater | Boiler | Boiler Tube Fireside Slagging or Fouling | D3 | Forced - Postponed | 2013 | Coal | CC | 100 | Fossil-Steam | MRO | Off-Peak | 2688 | 384 | 1 | 1 | 1140-First superheater | D3-Forced - Postponed | 100-Fossil-Steam
1140 | First superheater | Boiler | Boiler Tube Fireside Slagging or Fouling | D3 | Forced - Postponed | 2013 | Coal | CC | 100 | Fossil-Steam | MRO | Off-Peak | 3398.4 | 384 | 1 | 1 | 1140-First superheater | D3-Forced - Postponed | 100-Fossil-Steam
1140 | First superheater | Boiler | Boiler Tube Fireside Slagging or Fouling | U2 | Forced - Delayed | 2013 | Coal | CC | 100 | Fossil-Steam | NPCC | Winter | 9360.6825 | 154.85 | 1 | 1 | 1140-First superheater | U2-Forced - Delayed | 100-Fossil-Steam
1140 | First superheater | Boiler | Boiler Tube Fireside Slagging or Fouling | D1 | Forced - Immediate | 2013 | Coal | CC | 100 | Fossil-Steam | WECC | Off-Peak | 40 | 20 | 1 | 1 | 1140-First superheater | D1-Forced - Immediate | 100-Fossil-Steam
1140 | First superheater | Boiler | Boiler Tube Fireside Slagging or Fouling | D1 | Forced - Immediate | 2013 | Coal | CC | 100 | Fossil-Steam | MRO | Off-Peak | 250.6666 | 94 | 1 | 1 | 1140-First superheater | D1-Forced - Immediate | 100-Fossil-Steam
1140 | First superheater | Boiler | Boiler Tube Fireside Slagging or Fouling | D1 | Forced - Immediate | 2013 | Coal | CC | 100 | Fossil-Steam | MRO | Off-Peak | 579 | 30 | 1 | 1 | 1140-First superheater | D1-Forced - Immediate | 100-Fossil-Steam
1140 | First superheater | Boiler | Boiler Tube Fireside Slagging or Fouling | D1 | Forced - Immediate | 2013 | Coal | CC | 100 | Fossil-Steam | MRO | Off-Peak | 613.3333 | 20 | 1 | 1 | 1140-First superheater | D1-Forced - Immediate | 100-Fossil-Steam
1140 | First superheater | Boiler | Boiler Tube Fireside Slagging or Fouling | D1 | Forced - Immediate | 2013 | Coal | CC | 100 | Fossil-Steam | MRO | Off-Peak | 660 | 40 | 1 | 1 | 1140-First superheater | D1-Forced - Immediate | 100-Fossil-Steam
1140 | First superheater | Boiler | Boiler Tube Fireside Slagging or Fouling | D1 | Forced - Immediate | 2013 | Coal | CC | 100 | Fossil-Steam | MRO | Off-Peak | 2361.3333 | 184 | 1 | 1 | 1140-First superheater | D1-Forced - Immediate | 100-Fossil-Steam
1140 | First superheater | Boiler | Boiler Tube Fireside Slagging or Fouling | D1 | Forced - Immediate | 2013 | Coal | CC | 100 | Fossil-Steam | MRO | Summer | 77.4 | 18 | 1 | 1 | 1140-First superheater | D1-Forced - Immediate | 100-Fossil-Steam
1140 | First superheater | Boiler | Boiler Tube Fireside Slagging or Fouling | D1 | Forced - Immediate | 2013 | Coal | CC | 100 | Fossil-Steam | MRO | Summer | 648.5 | 30 | 1 | 1 | 1140-First superheater | D1-Forced - Immediate | 100-Fossil-Steam
1140 | First superheater | Boiler | Boiler Tube Fireside Slagging or Fouling | D1 | Forced - Immediate | 2013 | Coal | CC | 100 | Fossil-Steam | RFC | Summer | 2090 | 10 | 1 | 1 | 1140-First superheater | D1-Forced - Immediate | 100-Fossil-Steam
1140 | First superheater | Boiler | Boiler Tube Fireside Slagging or Fouling | D1 | Forced - Immediate | 2013 | Coal | CC | 100 | Fossil-Steam | MRO | Summer | 2982 | 40 | 1 | 1 | 1140-First superheater | D1-Forced - Immediate | 100-Fossil-Steam
1140 | First superheater | Boiler | Boiler Tube Fireside Slagging or Fouling | D1 | Forced - Immediate | 2013 | Coal | CC | 100 | Fossil-Steam | MRO | Summer | 6240.55 | 28.5 | 1 | 1 | 1140-First superheater | D1-Forced - Immediate | 100-Fossil-Steam
1140 | First superheater | Boiler | Boiler Tube Fireside Slagging or Fouling | D1 | Forced - Immediate | 2013 | Coal | CC | 100 | Fossil-Steam | MRO | Summer | 6583.3333 | 50 | 1 | 1 | 1140-First superheater | D1-Forced - Immediate | 100-Fossil-Steam
1140 | First superheater | Boiler | Boiler Tube Fireside Slagging or Fouling | D1 | Forced - Immediate | 2013 | Coal | CC | 100 | Fossil-Steam | MRO | Summer | 10516.025 | 123.5 | 1 | 1 | 1140-First superheater | D1-Forced - Immediate | 100-Fossil-Steam
1140 | First superheater | Boiler | Boiler Tube Fireside Slagging or Fouling | D1 | Forced - Immediate | 2013 | Coal | CC | 100 | Fossil-Steam | SERC | Winter | 2.85 | 1 | 1 | 1 | 1140-First superheater | D1-Forced - Immediate | 100-Fossil-Steam
1140 | First superheater | Boiler | Boiler Tube Fireside Slagging or Fouling | D1 | Forced - Immediate | 2013 | Coal | CC | 100 | Fossil-Steam | RFC | Winter | 62.8333 | 29 | 1 | 1 | 1140-First superheater | D1-Forced - Immediate | 100-Fossil-Steam
1140 | First superheater | Boiler | Boiler Tube Fireside Slagging or Fouling | D1 | Forced - Immediate | 2013 | Coal | CC | 100 | Fossil-Steam | MRO | Winter | 169.75 | 5 | 1 | 1 | 1140-First superheater | D1-Forced - Immediate | 100-Fossil-Steam
1140 | First superheater | Boiler | Boiler Tube Fireside Slagging or Fouling | D1 | Forced - Immediate | 2013 | Coal | CC | 100 | Fossil-Steam | MRO | Winter | 217.5 | 5 | 1 | 1 | 1140-First superheater | D1-Forced - Immediate | 100-Fossil-Steam
1140 | First superheater | Boiler | Boiler Tube Fireside Slagging or Fouling | D1 | Forced - Immediate | 2013 | Coal | CC | 100 | Fossil-Steam | MRO | Winter | 2254.0833 | 5 | 1 | 1 | 1140-First superheater | D1-Forced - Immediate | 100-Fossil-Steam
1140 | First superheater | Boiler | Boiler Tube Fireside Slagging or Fouling | D1 | Forced - Immediate | 2013 | Coal | CC | 100 | Fossil-Steam | MRO | Winter | 5670.8333 | 50 | 1 | 1 | 1140-First superheater | D1-Forced - Immediate | 100-Fossil-Steam
1140 | First superheater | Boiler | Boiler Tube Fireside Slagging or Fouling | D2 | Forced - Delayed | 2013 | Coal | CC | 100 | Fossil-Steam | SERC | Summer | 4168 | 6 | 1 | 1 | 1140-First superheater | D2-Forced - Delayed | 100-Fossil-Steam
1140 | First superheater | Boiler | Boiler Tube Fireside Slagging or Fouling | D2 | Forced - Delayed | 2013 | Coal | CC | 100 | Fossil-Steam | MRO | Winter | 132.75 | 15 | 1 | 1 | 1140-First superheater | D2-Forced - Delayed | 100-Fossil-Steam
1140 | First superheater | Boiler | Boiler Tube Fireside Slagging or Fouling | U1 | Forced - Immediate | 2013 | Coal | CC | 100 | Fossil-Steam | SERC | Off-Peak | 24108.3331 | 550 | 1 | 1 | 1140-First superheater | U1-Forced - Immediate | 100-Fossil-Steam
1140 | First superheater | Boiler | Boiler Tube Fireside Slagging or Fouling | U1 | Forced - Immediate | 2013 | Coal | CC | 100 | Fossil-Steam | WECC | Winter | 45373 | 340 | 1 | 1 | 1140-First superheater | U1-Forced - Immediate | 100-Fossil-Steam
1140 | First superheater | Boiler | Boiler Tube Fireside Slagging or Fouling | U3 | Forced - Postponed | 2013 | Coal | CC | 100 | Fossil-Steam | SERC | Winter | 13363.5504 | 139.47 | 1 | 1 | 1140-First superheater | U3-Forced - Postponed | 100-Fossil-Steam
1140 | First superheater | Boiler | Boiler Tube Fireside Slagging or Fouling | D1 | Forced - Immediate | 2013 | Coal | CC | 100 | Fossil-Steam | MRO | Off-Peak | 387 | 30 | 1 | 1 | 1140-First superheater | D1-Forced - Immediate | 100-Fossil-Steam
1140 | First superheater | Boiler | Boiler Tube Fireside Slagging or Fouling | D1 | Forced - Immediate | 2013 | Coal | CC | 100 | Fossil-Steam | MRO | Off-Peak | 493 | 20 | 1 | 1 | 1140-First superheater | D1-Forced - Immediate | 100-Fossil-Steam
1140 | First superheater | Boiler | Boiler Tube Fireside Slagging or Fouling | D1 | Forced - Immediate | 2013 | Coal | CC | 100 | Fossil-Steam | SERC | Off-Peak | 733.3333 | 25 | 1 | 1 | 1140-First superheater | D1-Forced - Immediate | 100-Fossil-Steam
1140 | First superheater | Boiler | Boiler Tube Fireside Slagging or Fouling | D1 | Forced - Immediate | 2013 | Coal | CC | 100 | Fossil-Steam | WECC | Off-Peak | 1085 | 30 | 1 | 1 | 1140-First superheater | D1-Forced - Immediate | 100-Fossil-Steam
1140 | First superheater | Boiler | Boiler Tube Fireside Slagging or Fouling | D1 | Forced - Immediate | 2013 | Coal | CC | 100 | Fossil-Steam | MRO | Off-Peak | 1464.3457 | 251.75 | 1 | 1 | 1140-First superheater | D1-Forced - Immediate | 100-Fossil-Steam
1140 | First superheater | Boiler | Boiler Tube Fireside Slagging or Fouling | D1 | Forced - Immediate | 2013 | Coal | CC | 100 | Fossil-Steam | MRO | Off-Peak | 1693.9999 | 84 | 1 | 1 | 1140-First superheater | D1-Forced - Immediate | 100-Fossil-Steam
1140 | First superheater | Boiler | Boiler Tube Fireside Slagging or Fouling | D1 | Forced - Immediate | 2013 | Coal | CC | 100 | Fossil-Steam | WECC | Off-Peak | 6556.6667 | 50 | 1 | 1 | 1140-First superheater | D1-Forced - Immediate | 100-Fossil-Steam
1140 | First superheater | Boiler | Boiler Tube Fireside Slagging or Fouling | D1 | Forced - Immediate | 2013 | Coal | CC | 100 | Fossil-Steam | SERC | Off-Peak | 9198.4166 | 85 | 1 | 1 | 1140-First superheater | D1-Forced - Immediate | 100-Fossil-Steam
1140 | First superheater | Boiler | Boiler Tube Fireside Slagging or Fouling | D1 | Forced - Immediate | 2013 | Coal | CC | 100 | Fossil-Steam | MRO | Summer | 12 | 6 | 1 | 1 | 1140-First superheater | D1-Forced - Immediate | 100-Fossil-Steam
1140 | First superheater | Boiler | Boiler Tube Fireside Slagging or Fouling | D1 | Forced - Immediate | 2013 | Coal | CC | 100 | Fossil-Steam | MRO | Summer | 123 | 45 | 1 | 1 | 1140-First superheater | D1-Forced - Immediate | 100-Fossil-Steam
1140 | First superheater | Boiler | Boiler Tube Fireside Slagging or Fouling | D1 | Forced - Immediate | 2013 | Coal | CC | 100 | Fossil-Steam | MRO | Summer | 7188 | 40 | 1 | 1 | 1140-First superheater | D1-Forced - Immediate | 100-Fossil-Steam
1140 | First superheater | Boiler | Boiler Tube Fireside Slagging or Fouling | D1 | Forced - Immediate | 2013 | Coal | CC | 100 | Fossil-Steam | RFC | Winter | 45.3333 | 17 | 1 | 1 | 1140-First superheater | D1-Forced - Immediate | 100-Fossil-Steam
1140 | First superheater | Boiler | Boiler Tube Fireside Slagging or Fouling | D1 | Forced - Immediate | 2013 | Coal | CC | 100 | Fossil-Steam | MRO | Winter | 50.3333 | 2 | 1 | 1 | 1140-First superheater | D1-Forced - Immediate | 100-Fossil-Steam
1140 | First superheater | Boiler | Boiler Tube Fireside Slagging or Fouling | D1 | Forced - Immediate | 2013 | Coal | CC | 100 | Fossil-Steam | MRO | Winter | 78.1 | 6 | 1 | 1 | 1140-First superheater | D1-Forced - Immediate | 100-Fossil-Steam
1140 | First superheater | Boiler | Boiler Tube Fireside Slagging or Fouling | D1 | Forced - Immediate | 2013 | Coal | CC | 100 | Fossil-Steam | MRO | Winter | 572.5833 | 5 | 1 | 1 | 1140-First superheater | D1-Forced - Immediate | 100-Fossil-Steam
1140 | First superheater | Boiler | Boiler Tube Fireside Slagging or Fouling | D2 | Forced - Delayed | 2013 | Coal | CC | 100 | Fossil-Steam | MRO | Off-Peak | 3555 | 30 | 1 | 1 | 1140-First superheater | D2-Forced - Delayed | 100-Fossil-Steam
1140 | First superheater | Boiler | Boiler Tube Fireside Slagging or Fouling | D2 | Forced - Delayed | 2013 | Coal | CC | 100 | Fossil-Steam | SERC | Summer | 1000 | 100 | 1 | 1 | 1140-First superheater | D2-Forced - Delayed | 100-Fossil-Steam
1140 | First superheater | Boiler | Boiler Tube Fireside Slagging or Fouling | D2 | Forced - Delayed | 2013 | Coal | CC | 100 | Fossil-Steam | SERC | Summer | 6353.05 | 11 | 1 | 1 | 1140-First superheater | D2-Forced - Delayed | 100-Fossil-Steam
1140 | First superheater | Boiler | Boiler Tube Fireside Slagging or Fouling | U3 | Forced - Postponed | 2013 | Coal | CC | 100 | Fossil-Steam | RFC | Summer | 26862.8333 | 95 | 1 | 1 | 1140-First superheater | U3-Forced - Postponed | 100-Fossil-Steam
1140 | First superheater | Boiler | Boiler Tube Fireside Slagging or Fouling | D1 | Forced - Immediate | 2013 | Coal | CC | 100 | Fossil-Steam | SERC | Off-Peak | 2 | 2 | 1 | 1 | 1140-First superheater | D1-Forced - Immediate | 100-Fossil-Steam
1140 | First superheater | Boiler | Boiler Tube Fireside Slagging or Fouling | D1 | Forced - Immediate | 2013 | Coal | CC | 100 | Fossil-Steam | SERC | Off-Peak | 9 | 9 | 1 | 1 | 1140-First superheater | D1-Forced - Immediate | 100-Fossil-Steam
1140 | First superheater | Boiler | Boiler Tube Fireside Slagging or Fouling | D1 | Forced - Immediate | 2013 | Coal | CC | 100 | Fossil-Steam | MRO | Off-Peak | 34.3583 | 147.25 | 1 | 1 | 1140-First superheater | D1-Forced - Immediate | 100-Fossil-Steam
1140 | First superheater | Boiler | Boiler Tube Fireside Slagging or Fouling | D1 | Forced - Immediate | 2013 | Coal | CC | 100 | Fossil-Steam | MRO | Off-Peak | 781.6666 | 134 | 1 | 1 | 1140-First superheater | D1-Forced - Immediate | 100-Fossil-Steam
1140 | First superheater | Boiler | Boiler Tube Fireside Slagging or Fouling | D1 | Forced - Immediate | 2013 | Coal | CC | 100 | Fossil-Steam | MRO | Off-Peak | 1068.4667 | 44 | 1 | 1 | 1140-First superheater | D1-Forced - Immediate | 100-Fossil-Steam
1140 | First superheater | Boiler | Boiler Tube Fireside Slagging or Fouling | D1 | Forced - Immediate | 2013 | Coal | CC | 100 | Fossil-Steam | MRO | Off-Peak | 1165.8 | 134 | 1 | 1 | 1140-First superheater | D1-Forced - Immediate | 100-Fossil-Steam
1140 | First superheater | Boiler | Boiler Tube Fireside Slagging or Fouling | D1 | Forced - Immediate | 2013 | Coal | CC | 100 | Fossil-Steam | MRO | Off-Peak | 1704.6666 | 40 | 1 | 1 | 1140-First superheater | D1-Forced - Immediate | 100-Fossil-Steam
1140 | First superheater | Boiler | Boiler Tube Fireside Slagging or Fouling | D1 | Forced - Immediate | 2013 | Coal | CC | 100 | Fossil-Steam | MRO | Off-Peak | 4324.5046 | 69.34 | 1 | 1 | 1140-First superheater | D1-Forced - Immediate | 100-Fossil-Steam
1140 | First superheater | Boiler | Boiler Tube Fireside Slagging or Fouling | D1 | Forced - Immediate | 2013 | Coal | CC | 100 | Fossil-Steam | MRO | Off-Peak | 4598.6332 | 251.75 | 1 | 1 | 1140-First superheater | D1-Forced - Immediate | 100-Fossil-Steam
1140 | First superheater | Boiler | Boiler Tube Fireside Slagging or Fouling | D1 | Forced - Immediate | 2013 | Coal | CC | 100 | Fossil-Steam | MRO | Off-Peak | 4687.7666 | 134 | 1 | 1 | 1140-First superheater | D1-Forced - Immediate | 100-Fossil-Steam
1140 | First superheater | Boiler | Boiler Tube Fireside Slagging or Fouling | D1 | Forced - Immediate | 2013 | Coal | CC | 100 | Fossil-Steam | MRO | Off-Peak | 6042 | 251.75 | 1 | 1 | 1140-First superheater | D1-Forced - Immediate | 100-Fossil-Steam
1140 | First superheater | Boiler | Boiler Tube Fireside Slagging or Fouling | D1 | Forced - Immediate | 2013 | Coal | CC | 100 | Fossil-Steam | MRO | Summer | 46.6666 | 28 | 1 | 1 | 1140-First superheater | D1-Forced - Immediate | 100-Fossil-Steam
1140 | First superheater | Boiler | Boiler Tube Fireside Slagging or Fouling | D1 | Forced - Immediate | 2013 | Coal | CC | 100 | Fossil-Steam | MRO | Summer | 623.7 | 18 | 1 | 1 | 1140-First superheater | D1-Forced - Immediate | 100-Fossil-Steam
1140 | First superheater | Boiler | Boiler Tube Fireside Slagging or Fouling | D1 | Forced - Immediate | 2013 | Coal | CC | 100 | Fossil-Steam | MRO | Summer | 1231.8333 | 38 | 1 | 1 | 1140-First superheater | D1-Forced - Immediate | 100-Fossil-Steam
1140 | First superheater | Boiler | Boiler Tube Fireside Slagging or Fouling | D1 | Forced - Immediate | 2013 | Coal | CC | 100 | Fossil-Steam | MRO | Winter | 286.2667 | 4 | 1 | 1 | 1140-First superheater | D1-Forced - Immediate | 100-Fossil-Steam
1140 | First superheater | Boiler | Boiler Tube Fireside Slagging or Fouling | D1 | Forced - Immediate | 2013 | Coal | CC | 100 | Fossil-Steam | MRO | Winter | 682 | 40 | 1 | 1 | 1140-First superheater | D1-Forced - Immediate | 100-Fossil-Steam
1140 | First superheater | Boiler | Boiler Tube Fireside Slagging or Fouling | D1 | Forced - Immediate | 2013 | Coal | CC | 100 | Fossil-Steam | MRO | Winter | 1038.1333 | 8 | 1 | 1 | 1140-First superheater | D1-Forced - Immediate | 100-Fossil-Steam
1140 | First superheater | Boiler | Boiler Tube Fireside Slagging or Fouling | D1 | Forced - Immediate | 2013 | Coal | CC | 100 | Fossil-Steam | RFC | Winter | 1485 | 55 | 1 | 1 | 1140-First superheater | D1-Forced - Immediate | 100-Fossil-Steam
1140 | First superheater | Boiler | Boiler Tube Fireside Slagging or Fouling | D1 | Forced - Immediate | 2013 | Coal | CC | 100 | Fossil-Steam | WECC | Winter | 3924.7 | 26 | 1 | 1 | 1140-First superheater | D1-Forced - Immediate | 100-Fossil-Steam
1140 | First superheater | Boiler | Boiler Tube Fireside Slagging or Fouling | D2 | Forced - Delayed | 2013 | Coal | CC | 100 | Fossil-Steam | SERC | Summer | 9070.9667 | 11 | 1 | 1 | 1140-First superheater | D2-Forced - Delayed | 100-Fossil-Steam
1140 | First superheater | Boiler | Boiler Tube Fireside Slagging or Fouling | D2 | Forced - Delayed | 2013 | Coal | CC | 100 | Fossil-Steam | SERC | Winter | 208.714 | 19.69 | 1 | 1 | 1140-First superheater | D2-Forced - Delayed | 100-Fossil-Steam
1140 | First superheater | Boiler | Boiler Tube Fireside Slagging or Fouling | D1 | Forced - Immediate | 2013 | Coal | CC | 100 | Fossil-Steam | SERC | Off-Peak | 1 | 1 | 1 | 1 | 1140-First superheater | D1-Forced - Immediate | 100-Fossil-Steam
1140 | First superheater | Boiler | Boiler Tube Fireside Slagging or Fouling | D1 | Forced - Immediate | 2013 | Coal | CC | 100 | Fossil-Steam | MRO | Off-Peak | 96.0332 | 134 | 1 | 1 | 1140-First superheater | D1-Forced - Immediate | 100-Fossil-Steam
1140 | First superheater | Boiler | Boiler Tube Fireside Slagging or Fouling | D1 | Forced - Immediate | 2013 | Coal | CC | 100 | Fossil-Steam | MRO | Off-Peak | 114 | 42.75 | 1 | 1 | 1140-First superheater | D1-Forced - Immediate | 100-Fossil-Steam
1140 | First superheater | Boiler | Boiler Tube Fireside Slagging or Fouling | D1 | Forced - Immediate | 2013 | Coal | CC | 100 | Fossil-Steam | SERC | Off-Peak | 167.31 | 4.29 | 1 | 1 | 1140-First superheater | D1-Forced - Immediate | 100-Fossil-Steam
1140 | First superheater | Boiler | Boiler Tube Fireside Slagging or Fouling | D1 | Forced - Immediate | 2013 | Coal | CC | 100 | Fossil-Steam | MRO | Off-Peak | 844.8 | 44 | 1 | 1 | 1140-First superheater | D1-Forced - Immediate | 100-Fossil-Steam
1140 | First superheater | Boiler | Boiler Tube Fireside Slagging or Fouling | D1 | Forced - Immediate | 2013 | Coal | CC | 100 | Fossil-Steam | MRO | Off-Peak | 4645.8958 | 52.25 | 1 | 1 | 1140-First superheater | D1-Forced - Immediate | 100-Fossil-Steam
1140 | First superheater | Boiler | Boiler Tube Fireside Slagging or Fouling | D1 | Forced - Immediate | 2013 | Coal | CC | 100 | Fossil-Steam | MRO | Summer | 14 | 28 | 1 | 1 | 1140-First superheater | D1-Forced - Immediate | 100-Fossil-Steam
1140 | First superheater | Boiler | Boiler Tube Fireside Slagging or Fouling | D1 | Forced - Immediate | 2013 | Coal | CC | 100 | Fossil-Steam | MRO | Summer | 1990.8333 | 50 | 1 | 1 | 1140-First superheater | D1-Forced - Immediate | 100-Fossil-Steam
1140 | First superheater | Boiler | Boiler Tube Fireside Slagging or Fouling | D1 | Forced - Immediate | 2013 | Coal | CC | 100 | Fossil-Steam | MRO | Summer | 3140.6667 | 35 | 1 | 1 | 1140-First superheater | D1-Forced - Immediate | 100-Fossil-Steam
1140 | First superheater | Boiler | Boiler Tube Fireside Slagging or Fouling | D1 | Forced - Immediate | 2013 | Coal | CC | 100 | Fossil-Steam | MRO | Winter | 556 | 40 | 1 | 1 | 1140-First superheater | D1-Forced - Immediate | 100-Fossil-Steam
1140 | First superheater | Boiler | Boiler Tube Fireside Slagging or Fouling | D1 | Forced - Immediate | 2013 | Coal | CC | 100 | Fossil-Steam | MRO | Winter | 592.4333 | 7 | 1 | 1 | 1140-First superheater | D1-Forced - Immediate | 100-Fossil-Steam
1140 | First superheater | Boiler | Boiler Tube Fireside Slagging or Fouling | D1 | Forced - Immediate | 2013 | Coal | CC | 100 | Fossil-Steam | MRO | Winter | 1265.1333 | 7 | 1 | 1 | 1140-First superheater | D1-Forced - Immediate | 100-Fossil-Steam
1140 | First superheater | Boiler | Boiler Tube Fireside Slagging or Fouling | D1 | Forced - Immediate | 2013 | Coal | CC | 100 | Fossil-Steam | MRO | Winter | 3030 | 60 | 1 | 1 | 1140-First superheater | D1-Forced - Immediate | 100-Fossil-Steam
1140 | First superheater | Boiler | Boiler Tube Fireside Slagging or Fouling | D2 | Forced - Delayed | 2013 | Coal | CC | 100 | Fossil-Steam | MRO | Off-Peak | 7425.8333 | 25 | 1 | 1 | 1140-First superheater | D2-Forced - Delayed | 100-Fossil-Steam
1140 | First superheater | Boiler | Boiler Tube Fireside Slagging or Fouling | D2 | Forced - Delayed | 2013 | Coal | CC | 100 | Fossil-Steam | MRO | Winter | 525.6667 | 10 | 1 | 1 | 1140-First superheater | D2-Forced - Delayed | 100-Fossil-Steam
1140 | First superheater | Boiler | Boiler Tube Fireside Slagging or Fouling | D2 | Forced - Delayed | 2013 | Coal | CC | 100 | Fossil-Steam | MRO | Winter | 3093 | 20 | 1 | 1 | 1140-First superheater | D2-Forced - Delayed | 100-Fossil-Steam
1140 | First superheater | Boiler | Boiler Tube Fireside Slagging or Fouling | D1 | Forced - Immediate | 2013 | Coal | CC | 100 | Fossil-Steam | SERC | Off-Peak | 5 | 5 | 1 | 1 | 1140-First superheater | D1-Forced - Immediate | 100-Fossil-Steam
1140 | First superheater | Boiler | Boiler Tube Fireside Slagging or Fouling | D1 | Forced - Immediate | 2013 | Coal | CC | 100 | Fossil-Steam | MRO | Off-Peak | 40.6666 | 40 | 1 | 1 | 1140-First superheater | D1-Forced - Immediate | 100-Fossil-Steam
1140 | First superheater | Boiler | Boiler Tube Fireside Slagging or Fouling | D1 | Forced - Immediate | 2013 | Coal | CC | 100 | Fossil-Steam | MRO | Off-Peak | 399.6666 | 109 | 1 | 1 | 1140-First superheater | D1-Forced - Immediate | 100-Fossil-Steam
1140 | First superheater | Boiler | Boiler Tube Fireside Slagging or Fouling | D1 | Forced - Immediate | 2013 | Coal | CC | 100 | Fossil-Steam | MRO | Off-Peak | 910.6666 | 40 | 1 | 1 | 1140-First superheater | D1-Forced - Immediate | 100-Fossil-Steam
1140 | First superheater | Boiler | Boiler Tube Fireside Slagging or Fouling | D1 | Forced - Immediate | 2013 | Coal | CC | 100 | Fossil-Steam | MRO | Off-Peak | 1972.2 | 228 | 1 | 1 | 1140-First superheater | D1-Forced - Immediate | 100-Fossil-Steam
1140 | First superheater | Boiler | Boiler Tube Fireside Slagging or Fouling | D1 | Forced - Immediate | 2013 | Coal | CC | 100 | Fossil-Steam | MRO | Off-Peak | 2148 | 12 | 1 | 1 | 1140-First superheater | D1-Forced - Immediate | 100-Fossil-Steam
1140 | First superheater | Boiler | Boiler Tube Fireside Slagging or Fouling | D1 | Forced - Immediate | 2013 | Coal | CC | 100 | Fossil-Steam | MRO | Summer | 689.4667 | 8 | 2 | 2 | 1140-First superheater | D1-Forced - Immediate | 100-Fossil-Steam
1140 | First superheater | Boiler | Boiler Tube Fireside Slagging or Fouling | D1 | Forced - Immediate | 2013 | Coal | CC | 100 | Fossil-Steam | RFC | Winter | 337.2 | 9 | 1 | 1 | 1140-First superheater | D1-Forced - Immediate | 100-Fossil-Steam
1140 | First superheater | Boiler | Boiler Tube Fireside Slagging or Fouling | D1 | Forced - Immediate | 2013 | Coal | CC | 100 | Fossil-Steam | MRO | Winter | 857 | 3 | 1 | 1 | 1140-First superheater | D1-Forced - Immediate | 100-Fossil-Steam
1140 | First superheater | Boiler | Boiler Tube Fireside Slagging or Fouling | D1 | Forced - Immediate | 2013 | Coal | CC | 100 | Fossil-Steam | MRO | Winter | 5809.8333 | 55 | 1 | 1 | 1140-First superheater | D1-Forced - Immediate | 100-Fossil-Steam
1140 | First superheater | Boiler | Boiler Tube Fireside Slagging or Fouling | D1 | Forced - Immediate | 2013 | Coal | CC | 100 | Fossil-Steam | MRO | Winter | 10497.3333 | 40 | 1 | 1 | 1140-First superheater | D1-Forced - Immediate | 100-Fossil-Steam
1140 | First superheater | Boiler | Boiler Tube Fireside Slagging or Fouling | D2 | Forced - Delayed | 2013 | Coal | CC | 100 | Fossil-Steam | MRO | Off-Peak | 179.1667 | 25 | 1 | 1 | 1140-First superheater | D2-Forced - Delayed | 100-Fossil-Steam
1140 | First superheater | Boiler | Boiler Tube Fireside Slagging or Fouling | D2 | Forced - Delayed | 2013 | Coal | CC | 100 | Fossil-Steam | MRO | Off-Peak | 6328 | 30 | 1 | 1 | 1140-First superheater | D2-Forced - Delayed | 100-Fossil-Steam
1140 | First superheater | Boiler | Boiler Tube Fireside Slagging or Fouling | D2 | Forced - Delayed | 2013 | Coal | CC | 100 | Fossil-Steam | SERC | Summer | 362.7333 | 2 | 1 | 1 | 1140-First superheater | D2-Forced - Delayed | 100-Fossil-Steam
1140 | First superheater | Boiler | Boiler Tube Fireside Slagging or Fouling | D2 | Forced - Delayed | 2013 | Coal | CC | 100 | Fossil-Steam | MRO | Winter | 2464.65 | 27 | 1 | 1 | 1140-First superheater | D2-Forced - Delayed | 100-Fossil-Steam
1140 | First superheater | Boiler | Boiler Tube Fireside Slagging or Fouling | D3 | Forced - Postponed | 2013 | Coal | CC | 100 | Fossil-Steam | SERC | Off-Peak | 1540 | 308 | 1 | 1 | 1140-First superheater | D3-Forced - Postponed | 100-Fossil-Steam
1140 | First superheater | Boiler | Boiler Tube Fireside Slagging or Fouling | D3 | Forced - Postponed | 2013 | Coal | CC | 100 | Fossil-Steam | MRO | Off-Peak | 3456 | 384 | 1 | 1 | 1140-First superheater | D3-Forced - Postponed | 100-Fossil-Steam
1140 | First superheater | Boiler | Boiler Tube Fireside Slagging or Fouling | D3 | Forced - Postponed | 2013 | Coal | CC | 100 | Fossil-Steam | SERC | Off-Peak | 5173.13 | 272.27 | 1 | 1 | 1140-First superheater | D3-Forced - Postponed | 100-Fossil-Steam
1140 | First superheater | Boiler | Boiler Tube Fireside Slagging or Fouling | U3 | Forced - Postponed | 2013 | Coal | CC | 100 | Fossil-Steam | SERC | Off-Peak | 49764.25 | 335 | 1 | 1 | 1140-First superheater | U3-Forced - Postponed | 100-Fossil-Steam
1140 | First superheater | Boiler | Boiler Tube Fireside Slagging or Fouling | D1 | Forced - Immediate | 2013 | Coal | CC | 100 | Fossil-Steam | MRO | Off-Peak | 112.0666 | 164 | 1 | 1 | 1140-First superheater | D1-Forced - Immediate | 100-Fossil-Steam
1140 | First superheater | Boiler | Boiler Tube Fireside Slagging or Fouling | D1 | Forced - Immediate | 2013 | Coal | CC | 100 | Fossil-Steam | MRO | Off-Peak | 189.6667 | 20 | 1 | 1 | 1140-First superheater | D1-Forced - Immediate | 100-Fossil-Steam
1140 | First superheater | Boiler | Boiler Tube Fireside Slagging or Fouling | D1 | Forced - Immediate | 2013 | Coal | CC | 100 | Fossil-Steam | MRO | Off-Peak | 289.5666 | 34 | 1 | 1 | 1140-First superheater | D1-Forced - Immediate | 100-Fossil-Steam
1140 | First superheater | Boiler | Boiler Tube Fireside Slagging or Fouling | D1 | Forced - Immediate | 2013 | Coal | CC | 100 | Fossil-Steam | MRO | Off-Peak | 955.4999 | 234 | 1 | 1 | 1140-First superheater | D1-Forced - Immediate | 100-Fossil-Steam
1140 | First superheater | Boiler | Boiler Tube Fireside Slagging or Fouling | D1 | Forced - Immediate | 2013 | Coal | CC | 100 | Fossil-Steam | MRO | Summer | 22.6167 | 23 | 1 | 1 | 1140-First superheater | D1-Forced - Immediate | 100-Fossil-Steam
1140 | First superheater | Boiler | Boiler Tube Fireside Slagging or Fouling | D1 | Forced - Immediate | 2013 | Coal | CC | 100 | Fossil-Steam | MRO | Summer | 151.25 | 33 | 1 | 1 | 1140-First superheater | D1-Forced - Immediate | 100-Fossil-Steam
1140 | First superheater | Boiler | Boiler Tube Fireside Slagging or Fouling | D1 | Forced - Immediate | 2013 | Coal | CC | 100 | Fossil-Steam | MRO | Winter | 22.5 | 45 | 1 | 1 | 1140-First superheater | D1-Forced - Immediate | 100-Fossil-Steam
1140 | First superheater | Boiler | Boiler Tube Fireside Slagging or Fouling | D2 | Forced - Delayed | 2013 | Coal | CC | 100 | Fossil-Steam | MRO | Winter | 75 | 10 | 1 | 1 | 1140-First superheater | D2-Forced - Delayed | 100-Fossil-Steam
1140 | First superheater | Boiler | Boiler Tube Fireside Slagging or Fouling | D2 | Forced - Delayed | 2013 | Coal | CC | 100 | Fossil-Steam | MRO | Winter | 904.4 | 8 | 1 | 1 | 1140-First superheater | D2-Forced - Delayed | 100-Fossil-Steam
1140 | First superheater | Boiler | Boiler Tube Fireside Slagging or Fouling | D3 | Forced - Postponed | 2013 | Coal | CC | 100 | Fossil-Steam | SERC | Off-Peak | 6937.84 | 247.78 | 1 | 1 | 1140-First superheater | D3-Forced - Postponed | 100-Fossil-Steam
1140 | First superheater | Boiler | Boiler Tube Fireside Slagging or Fouling | U1 | Forced - Immediate | 2013 | Coal | LI | 100 | Fossil-Steam | MRO | Summer | 2857.5 | 450 | 1 | 1 | 1140-First superheater | U1-Forced - Immediate | 100-Fossil-Steam
1140 | First superheater | Boiler | Boiler Tube Fireside Slagging or Fouling | D1 | Forced - Immediate | 2013 | Coal | CC | 100 | Fossil-Steam | SERC | Off-Peak | 12.99 | 4.33 | 1 | 1 | 1140-First superheater | D1-Forced - Immediate | 100-Fossil-Steam
1140 | First superheater | Boiler | Boiler Tube Fireside Slagging or Fouling | D1 | Forced - Immediate | 2013 | Coal | CC | 100 | Fossil-Steam | MRO | Off-Peak | 111 | 74 | 1 | 1 | 1140-First superheater | D1-Forced - Immediate | 100-Fossil-Steam
1140 | First superheater | Boiler | Boiler Tube Fireside Slagging or Fouling | D1 | Forced - Immediate | 2013 | Coal | CC | 100 | Fossil-Steam | MRO | Off-Peak | 139.3333 | 44 | 1 | 1 | 1140-First superheater | D1-Forced - Immediate | 100-Fossil-Steam
1140 | First superheater | Boiler | Boiler Tube Fireside Slagging or Fouling | D1 | Forced - Immediate | 2013 | Coal | CC | 100 | Fossil-Steam | MRO | Off-Peak | 1615.3957 | 251.75 | 1 | 1 | 1140-First superheater | D1-Forced - Immediate | 100-Fossil-Steam
1140 | First superheater | Boiler | Boiler Tube Fireside Slagging or Fouling | D1 | Forced - Immediate | 2013 | Coal | CC | 100 | Fossil-Steam | MRO | Off-Peak | 1811.3333 | 40 | 1 | 1 | 1140-First superheater | D1-Forced - Immediate | 100-Fossil-Steam
1140 | First superheater | Boiler | Boiler Tube Fireside Slagging or Fouling | D1 | Forced - Immediate | 2013 | Coal | CC | 100 | Fossil-Steam | MRO | Off-Peak | 2569.8665 | 184 | 1 | 1 | 1140-First superheater | D1-Forced - Immediate | 100-Fossil-Steam
1140 | First superheater | Boiler | Boiler Tube Fireside Slagging or Fouling | D1 | Forced - Immediate | 2013 | Coal | CC | 100 | Fossil-Steam | MRO | Off-Peak | 5172.6666 | 40 | 1 | 1 | 1140-First superheater | D1-Forced - Immediate | 100-Fossil-Steam
1140 | First superheater | Boiler | Boiler Tube Fireside Slagging or Fouling | D1 | Forced - Immediate | 2013 | Coal | CC | 100 | Fossil-Steam | MRO | Off-Peak | 7568.7666 | 134 | 1 | 1 | 1140-First superheater | D1-Forced - Immediate | 100-Fossil-Steam
1140 | First superheater | Boiler | Boiler Tube Fireside Slagging or Fouling | D1 | Forced - Immediate | 2013 | Coal | CC | 100 | Fossil-Steam | MRO | Off-Peak | 13800 | 40 | 1 | 1 | 1140-First superheater | D1-Forced - Immediate | 100-Fossil-Steam
1140 | First superheater | Boiler | Boiler Tube Fireside Slagging or Fouling | D1 | Forced - Immediate | 2013 | Coal | CC | 100 | Fossil-Steam | MRO | Summer | 120 | 50 | 1 | 1 | 1140-First superheater | D1-Forced - Immediate | 100-Fossil-Steam
1140 | First superheater | Boiler | Boiler Tube Fireside Slagging or Fouling | D1 | Forced - Immediate | 2013 | Coal | CC | 100 | Fossil-Steam | MRO | Summer | 292.6 | 33 | 1 | 1 | 1140-First superheater | D1-Forced - Immediate | 100-Fossil-Steam
1140 | First superheater | Boiler | Boiler Tube Fireside Slagging or Fouling | D1 | Forced - Immediate | 2013 | Coal | CC | 100 | Fossil-Steam | MRO | Summer | 479.1 | 18 | 1 | 1 | 1140-First superheater | D1-Forced - Immediate | 100-Fossil-Steam
1140 | First superheater | Boiler | Boiler Tube Fireside Slagging or Fouling | D1 | Forced - Immediate | 2013 | Coal | CC | 100 | Fossil-Steam | MRO | Summer | 1678.8333 | 35 | 1 | 1 | 1140-First superheater | D1-Forced - Immediate | 100-Fossil-Steam
1140 | First superheater | Boiler | Boiler Tube Fireside Slagging or Fouling | D1 | Forced - Immediate | 2013 | Coal | CC | 100 | Fossil-Steam | MRO | Winter | 54.05 | 3 | 1 | 1 | 1140-First superheater | D1-Forced - Immediate | 100-Fossil-Steam
1140 | First superheater | Boiler | Boiler Tube Fireside Slagging or Fouling | D1 | Forced - Immediate | 2013 | Coal | CC | 100 | Fossil-Steam | MRO | Winter | 1179.2 | 24 | 1 | 1 | 1140-First superheater | D1-Forced - Immediate | 100-Fossil-Steam
1140 | First superheater | Boiler | Boiler Tube Fireside Slagging or Fouling | D2 | Forced - Delayed | 2013 | Coal | CC | 100 | Fossil-Steam | SERC | Summer | 46.0667 | 4 | 1 | 1 | 1140-First superheater | D2-Forced - Delayed | 100-Fossil-Steam
1140 | First superheater | Boiler | Boiler Tube Fireside Slagging or Fouling | D3 | Forced - Postponed | 2013 | Coal | CC | 100 | Fossil-Steam | SERC | Winter | 455 | 35 | 1 | 1 | 1140-First superheater | D3-Forced - Postponed | 100-Fossil-Steam
1140 | First superheater | Boiler | Boiler Tube Fireside Slagging or Fouling | U1 | Forced - Immediate | 2013 | Coal | LI | 100 | Fossil-Steam | MRO | Off-Peak | 832.5 | 450 | 1 | 1 | 1140-First superheater | U1-Forced - Immediate | 100-Fossil-Steam
1140 | First superheater | Boiler | Boiler Tube Fireside Slagging or Fouling | D1 | Forced - Immediate | 2013 | Coal | OS | 800 | Miscellaneous | NPCC | Winter | 1250 | 20 | 1 | 1 | 1140-First superheater | D1-Forced - Immediate | 800-Miscellaneous
1140 | First superheater | Boiler | Boiler Tube Fireside Slagging or Fouling | D1 | Forced - Immediate | 2013 | Coal | OS | 800 | Miscellaneous | NPCC | Winter | 690 | 20 | 1 | 1 | 1140-First superheater | D1-Forced - Immediate | 800-Miscellaneous
1150 | Second superheater | Boiler | Boiler Tube Fireside Slagging or Fouling | D1 | Forced - Immediate | 2013 | Coal | CC | 100 | Fossil-Steam | RFC | Off-Peak | 103.5 | 69 | 1 | 1 | 1150-Second superheater | D1-Forced - Immediate | 100-Fossil-Steam
1150 | Second superheater | Boiler | Boiler Tube Fireside Slagging or Fouling | D1 | Forced - Immediate | 2013 | Coal | CC | 100 | Fossil-Steam | RFC | Off-Peak | 127 | 127 | 1 | 1 | 1150-Second superheater | D1-Forced - Immediate | 100-Fossil-Steam
1150 | Second superheater | Boiler | Boiler Tube Fireside Slagging or Fouling | D1 | Forced - Immediate | 2013 | Coal | CC | 100 | Fossil-Steam | RFC | Off-Peak | 228 | 152 | 1 | 1 | 1150-Second superheater | D1-Forced - Immediate | 100-Fossil-Steam
1150 | Second superheater | Boiler | Boiler Tube Fireside Slagging or Fouling | D1 | Forced - Immediate | 2013 | Coal | CC | 100 | Fossil-Steam | RFC | Off-Peak | 294.9999 | 177 | 1 | 1 | 1150-Second superheater | D1-Forced - Immediate | 100-Fossil-Steam
1150 | Second superheater | Boiler | Boiler Tube Fireside Slagging or Fouling | D1 | Forced - Immediate | 2013 | Coal | CC | 100 | Fossil-Steam | RFC | Off-Peak | 312.0833 | 107 | 1 | 1 | 1150-Second superheater | D1-Forced - Immediate | 100-Fossil-Steam
1150 | Second superheater | Boiler | Boiler Tube Fireside Slagging or Fouling | D1 | Forced - Immediate | 2013 | Coal | CC | 100 | Fossil-Steam | RFC | Off-Peak | 641.0833 | 157 | 1 | 1 | 1150-Second superheater | D1-Forced - Immediate | 100-Fossil-Steam
1150 | Second superheater | Boiler | Boiler Tube Fireside Slagging or Fouling | D1 | Forced - Immediate | 2013 | Coal | CC | 100 | Fossil-Steam | RFC | Off-Peak | 1026 | 152 | 1 | 1 | 1150-Second superheater | D1-Forced - Immediate | 100-Fossil-Steam
1150 | Second superheater | Boiler | Boiler Tube Fireside Slagging or Fouling | D1 | Forced - Immediate | 2013 | Coal | CC | 100 | Fossil-Steam | SERC | Off-Peak | 1488.6666 | 88 | 1 | 1 | 1150-Second superheater | D1-Forced - Immediate | 100-Fossil-Steam
1150 | Second superheater | Boiler | Boiler Tube Fireside Slagging or Fouling | D1 | Forced - Immediate | 2013 | Coal | CC | 100 | Fossil-Steam | RFC | Summer | 60 | 40 | 1 | 1 | 1150-Second superheater | D1-Forced - Immediate | 100-Fossil-Steam
1150 | Second superheater | Boiler | Boiler Tube Fireside Slagging or Fouling | D1 | Forced - Immediate | 2013 | Coal | CC | 100 | Fossil-Steam | RFC | Summer | 254.1999 | 123 | 1 | 1 | 1150-Second superheater | D1-Forced - Immediate | 100-Fossil-Steam
1150 | Second superheater | Boiler | Boiler Tube Fireside Slagging or Fouling | D1 | Forced - Immediate | 2013 | Coal | CC | 100 | Fossil-Steam | RFC | Winter | 46.4999 | 90 | 1 | 1 | 1150-Second superheater | D1-Forced - Immediate | 100-Fossil-Steam
1150 | Second superheater | Boiler | Boiler Tube Fireside Slagging or Fouling | D1 | Forced - Immediate | 2013 | Coal | CC | 100 | Fossil-Steam | RFC | Winter | 77 | 77 | 1 | 1 | 1150-Second superheater | D1-Forced - Immediate | 100-Fossil-Steam
1150 | Second superheater | Boiler | Boiler Tube Fireside Slagging or Fouling | D1 | Forced - Immediate | 2013 | Coal | CC | 100 | Fossil-Steam | RFC | Winter | 186 | 62 | 1 | 1 | 1150-Second superheater | D1-Forced - Immediate | 100-Fossil-Steam
1150 | Second superheater | Boiler | Boiler Tube Fireside Slagging or Fouling | D1 | Forced - Immediate | 2013 | Coal | CC | 100 | Fossil-Steam | RFC | Winter | 430 | 50 | 1 | 1 | 1150-Second superheater | D1-Forced - Immediate | 100-Fossil-Steam
1150 | Second superheater | Boiler | Boiler Tube Fireside Slagging or Fouling | D1 | Forced - Immediate | 2013 | Coal | CC | 100 | Fossil-Steam | RFC | Winter | 611.6666 | 100 | 1 | 1 | 1150-Second superheater | D1-Forced - Immediate | 100-Fossil-Steam
1150 | Second superheater | Boiler | Boiler Tube Fireside Slagging or Fouling | D1 | Forced - Immediate | 2013 | Coal | CC | 100 | Fossil-Steam | RFC | Winter | 613.8333 | 127 | 1 | 1 | 1150-Second superheater | D1-Forced - Immediate | 100-Fossil-Steam
1150 | Second superheater | Boiler | Boiler Tube Fireside Slagging or Fouling | D1 | Forced - Immediate | 2013 | Coal | CC | 100 | Fossil-Steam | RFC | Winter | 622.9999 | 267 | 1 | 1 | 1150-Second superheater | D1-Forced - Immediate | 100-Fossil-Steam
1150 | Second superheater | Boiler | Boiler Tube Fireside Slagging or Fouling | D1 | Forced - Immediate | 2013 | Coal | CC | 100 | Fossil-Steam | RFC | Winter | 631.2999 | 177 | 1 | 1 | 1150-Second superheater | D1-Forced - Immediate | 100-Fossil-Steam
1150 | Second superheater | Boiler | Boiler Tube Fireside Slagging or Fouling | D1 | Forced - Immediate | 2013 | Coal | CC | 100 | Fossil-Steam | RFC | Winter | 950 | 152 | 1 | 1 | 1150-Second superheater | D1-Forced - Immediate | 100-Fossil-Steam
1150 | Second superheater | Boiler | Boiler Tube Fireside Slagging or Fouling | D1 | Forced - Immediate | 2013 | Coal | CC | 100 | Fossil-Steam | RFC | Winter | 1140.1166 | 67 | 1 | 1 | 1150-Second superheater | D1-Forced - Immediate | 100-Fossil-Steam
1150 | Second superheater | Boiler | Boiler Tube Fireside Slagging or Fouling | D1 | Forced - Immediate | 2013 | Coal | CC | 100 | Fossil-Steam | RFC | Winter | 1410.6333 | 202 | 1 | 1 | 1150-Second superheater | D1-Forced - Immediate | 100-Fossil-Steam
1150 | Second superheater | Boiler | Boiler Tube Fireside Slagging or Fouling | D1 | Forced - Immediate | 2013 | Coal | CC | 100 | Fossil-Steam | RFC | Winter | 3185.6499 | 87 | 1 | 1 | 1150-Second superheater | D1-Forced - Immediate | 100-Fossil-Steam
1150 | Second superheater | Boiler | Boiler Tube Fireside Slagging or Fouling | D2 | Forced - Delayed | 2013 | Coal | CC | 100 | Fossil-Steam | RFC | Summer | 2459.3333 | 238 | 1 | 1 | 1150-Second superheater | D2-Forced - Delayed | 100-Fossil-Steam
1150 | Second superheater | Boiler | Boiler Tube Fireside Slagging or Fouling | D3 | Forced - Postponed | 2013 | Coal | CC | 100 | Fossil-Steam | RFC | Off-Peak | 3197.0164 | 469 | 1 | 1 | 1150-Second superheater | D3-Forced - Postponed | 100-Fossil-Steam
1150 | Second superheater | Boiler | Boiler Tube Fireside Slagging or Fouling | U1 | Forced - Immediate | 2013 | Coal | CC | 100 | Fossil-Steam | WECC | Off-Peak | 13231.6666 | 170 | 1 | 1 | 1150-Second superheater | U1-Forced - Immediate | 100-Fossil-Steam
1150 | Second superheater | Boiler | Boiler Tube Fireside Slagging or Fouling | U2 | Forced - Delayed | 2013 | Coal | CC | 100 | Fossil-Steam | RFC | Off-Peak | 7226.6166 | 197 | 1 | 1 | 1150-Second superheater | U2-Forced - Delayed | 100-Fossil-Steam
1150 | Second superheater | Boiler | Boiler Tube Fireside Slagging or Fouling | D1 | Forced - Immediate | 2013 | Coal | CC | 100 | Fossil-Steam | RFC | Off-Peak | 162 | 162 | 1 | 1 | 1150-Second superheater | D1-Forced - Immediate | 100-Fossil-Steam
1150 | Second superheater | Boiler | Boiler Tube Fireside Slagging or Fouling | D1 | Forced - Immediate | 2013 | Coal | CC | 100 | Fossil-Steam | RFC | Off-Peak | 190.5 | 127 | 1 | 1 | 1150-Second superheater | D1-Forced - Immediate | 100-Fossil-Steam
1150 | Second superheater | Boiler | Boiler Tube Fireside Slagging or Fouling | D1 | Forced - Immediate | 2013 | Coal | CC | 100 | Fossil-Steam | RFC | Off-Peak | 506.6666 | 152 | 1 | 1 | 1150-Second superheater | D1-Forced - Immediate | 100-Fossil-Steam
1150 | Second superheater | Boiler | Boiler Tube Fireside Slagging or Fouling | D1 | Forced - Immediate | 2013 | Coal | CC | 100 | Fossil-Steam | RFC | Off-Peak | 1022.2498 | 261 | 1 | 1 | 1150-Second superheater | D1-Forced - Immediate | 100-Fossil-Steam
1150 | Second superheater | Boiler | Boiler Tube Fireside Slagging or Fouling | D1 | Forced - Immediate | 2013 | Coal | CC | 100 | Fossil-Steam | RFC | Off-Peak | 1038.6666 | 152 | 1 | 1 | 1150-Second superheater | D1-Forced - Immediate | 100-Fossil-Steam
1150 | Second superheater | Boiler | Boiler Tube Fireside Slagging or Fouling | D1 | Forced - Immediate | 2013 | Coal | CC | 100 | Fossil-Steam | RFC | Summer | 219.3333 | 70 | 1 | 1 | 1150-Second superheater | D1-Forced - Immediate | 100-Fossil-Steam
1150 | Second superheater | Boiler | Boiler Tube Fireside Slagging or Fouling | D1 | Forced - Immediate | 2013 | Coal | CC | 100 | Fossil-Steam | RFC | Summer | 683.75 | 75 | 1 | 1 | 1150-Second superheater | D1-Forced - Immediate | 100-Fossil-Steam
1150 | Second superheater | Boiler | Boiler Tube Fireside Slagging or Fouling | D1 | Forced - Immediate | 2013 | Coal | CC | 100 | Fossil-Steam | RFC | Summer | 813.95 | 73 | 1 | 1 | 1150-Second superheater | D1-Forced - Immediate | 100-Fossil-Steam
1150 | Second superheater | Boiler | Boiler Tube Fireside Slagging or Fouling | D1 | Forced - Immediate | 2013 | Coal | CC | 100 | Fossil-Steam | RFC | Winter | 5.5 | 5 | 1 | 1 | 1150-Second superheater | D1-Forced - Immediate | 100-Fossil-Steam
1150 | Second superheater | Boiler | Boiler Tube Fireside Slagging or Fouling | D1 | Forced - Immediate | 2013 | Coal | CC | 100 | Fossil-Steam | RFC | Winter | 50.25 | 67 | 1 | 1 | 1150-Second superheater | D1-Forced - Immediate | 100-Fossil-Steam
1150 | Second superheater | Boiler | Boiler Tube Fireside Slagging or Fouling | D1 | Forced - Immediate | 2013 | Coal | CC | 100 | Fossil-Steam | RFC | Winter | 86.6666 | 104 | 1 | 1 | 1150-Second superheater | D1-Forced - Immediate | 100-Fossil-Steam
1150 | Second superheater | Boiler | Boiler Tube Fireside Slagging or Fouling | D1 | Forced - Immediate | 2013 | Coal | CC | 100 | Fossil-Steam | RFC | Winter | 159.9999 | 192 | 1 | 1 | 1150-Second superheater | D1-Forced - Immediate | 100-Fossil-Steam
1150 | Second superheater | Boiler | Boiler Tube Fireside Slagging or Fouling | D1 | Forced - Immediate | 2013 | Coal | CC | 100 | Fossil-Steam | RFC | Winter | 201 | 67 | 1 | 1 | 1150-Second superheater | D1-Forced - Immediate | 100-Fossil-Steam
1150 | Second superheater | Boiler | Boiler Tube Fireside Slagging or Fouling | D1 | Forced - Immediate | 2013 | Coal | CC | 100 | Fossil-Steam | RFC | Winter | 227.5 | 65 | 1 | 1 | 1150-Second superheater | D1-Forced - Immediate | 100-Fossil-Steam
1150 | Second superheater | Boiler | Boiler Tube Fireside Slagging or Fouling | D1 | Forced - Immediate | 2013 | Coal | CC | 100 | Fossil-Steam | RFC | Winter | 273 | 52 | 1 | 1 | 1150-Second superheater | D1-Forced - Immediate | 100-Fossil-Steam
1150 | Second superheater | Boiler | Boiler Tube Fireside Slagging or Fouling | D1 | Forced - Immediate | 2013 | Coal | CC | 100 | Fossil-Steam | RFC | Winter | 611 | 47 | 1 | 1 | 1150-Second superheater | D1-Forced - Immediate | 100-Fossil-Steam
1150 | Second superheater | Boiler | Boiler Tube Fireside Slagging or Fouling | D1 | Forced - Immediate | 2013 | Coal | CC | 100 | Fossil-Steam | RFC | Winter | 811.2 | 72 | 1 | 1 | 1150-Second superheater | D1-Forced - Immediate | 100-Fossil-Steam
1150 | Second superheater | Boiler | Boiler Tube Fireside Slagging or Fouling | D1 | Forced - Immediate | 2013 | Coal | CC | 100 | Fossil-Steam | RFC | Winter | 1127.3333 | 89 | 1 | 1 | 1150-Second superheater | D1-Forced - Immediate | 100-Fossil-Steam
1150 | Second superheater | Boiler | Boiler Tube Fireside Slagging or Fouling | D1 | Forced - Immediate | 2013 | Coal | CC | 100 | Fossil-Steam | RFC | Winter | 1349.7332 | 212 | 1 | 1 | 1150-Second superheater | D1-Forced - Immediate | 100-Fossil-Steam
1150 | Second superheater | Boiler | Boiler Tube Fireside Slagging or Fouling | D1 | Forced - Immediate | 2013 | Coal | CC | 100 | Fossil-Steam | RFC | Winter | 1725.8333 | 190 | 1 | 1 | 1150-Second superheater | D1-Forced - Immediate | 100-Fossil-Steam
1150 | Second superheater | Boiler | Boiler Tube Fireside Slagging or Fouling | D2 | Forced - Delayed | 2013 | Coal | CC | 100 | Fossil-Steam | RFC | Summer | 375.9999 | 141 | 1 | 1 | 1150-Second superheater | D2-Forced - Delayed | 100-Fossil-Steam
1150 | Second superheater | Boiler | Boiler Tube Fireside Slagging or Fouling | D2 | Forced - Delayed | 2013 | Coal | CC | 100 | Fossil-Steam | RFC | Summer | 847.2 | 144 | 1 | 1 | 1150-Second superheater | D2-Forced - Delayed | 100-Fossil-Steam
1150 | Second superheater | Boiler | Boiler Tube Fireside Slagging or Fouling | D2 | Forced - Delayed | 2013 | Coal | CC | 100 | Fossil-Steam | RFC | Summer | 1405.8331 | 350 | 1 | 1 | 1150-Second superheater | D2-Forced - Delayed | 100-Fossil-Steam
1150 | Second superheater | Boiler | Boiler Tube Fireside Slagging or Fouling | D2 | Forced - Delayed | 2013 | Coal | CC | 100 | Fossil-Steam | RFC | Summer | 1560 | 150 | 1 | 1 | 1150-Second superheater | D2-Forced - Delayed | 100-Fossil-Steam
1150 | Second superheater | Boiler | Boiler Tube Fireside Slagging or Fouling | D2 | Forced - Delayed | 2013 | Coal | CC | 100 | Fossil-Steam | RFC | Summer | 2003.76 | 36.8 | 1 | 1 | 1150-Second superheater | D2-Forced - Delayed | 100-Fossil-Steam
1150 | Second superheater | Boiler | Boiler Tube Fireside Slagging or Fouling | D2 | Forced - Delayed | 2013 | Coal | CC | 100 | Fossil-Steam | RFC | Summer | 3556.5832 | 245 | 1 | 1 | 1150-Second superheater | D2-Forced - Delayed | 100-Fossil-Steam
1150 | Second superheater | Boiler | Boiler Tube Fireside Slagging or Fouling | U3 | Forced - Postponed | 2013 | Coal | CC | 100 | Fossil-Steam | RFC | Summer | 24934.3333 | 190 | 1 | 1 | 1150-Second superheater | U3-Forced - Postponed | 100-Fossil-Steam
1150 | Second superheater | Boiler | Boiler Tube Fireside Slagging or Fouling | D1 | Forced - Immediate | 2013 | Coal | CC | 100 | Fossil-Steam | RFC | Off-Peak | 56.8333 | 62 | 1 | 1 | 1150-Second superheater | D1-Forced - Immediate | 100-Fossil-Steam
1150 | Second superheater | Boiler | Boiler Tube Fireside Slagging or Fouling | D1 | Forced - Immediate | 2013 | Coal | CC | 100 | Fossil-Steam | RFC | Off-Peak | 138.5 | 277 | 1 | 1 | 1150-Second superheater | D1-Forced - Immediate | 100-Fossil-Steam
1150 | Second superheater | Boiler | Boiler Tube Fireside Slagging or Fouling | D1 | Forced - Immediate | 2013 | Coal | CC | 100 | Fossil-Steam | RFC | Off-Peak | 543.9832 | 257 | 1 | 1 | 1150-Second superheater | D1-Forced - Immediate | 100-Fossil-Steam
1150 | Second superheater | Boiler | Boiler Tube Fireside Slagging or Fouling | D1 | Forced - Immediate | 2013 | Coal | CC | 100 | Fossil-Steam | RFC | Off-Peak | 886.5 | 197 | 1 | 1 | 1150-Second superheater | D1-Forced - Immediate | 100-Fossil-Steam
1150 | Second superheater | Boiler | Boiler Tube Fireside Slagging or Fouling | D1 | Forced - Immediate | 2013 | Coal | CC | 100 | Fossil-Steam | WECC | Off-Peak | 957.3333 | 160 | 1 | 1 | 1150-Second superheater | D1-Forced - Immediate | 100-Fossil-Steam
1150 | Second superheater | Boiler | Boiler Tube Fireside Slagging or Fouling | D1 | Forced - Immediate | 2013 | Coal | CC | 100 | Fossil-Steam | RFC | Off-Peak | 1491.5 | 157 | 1 | 1 | 1150-Second superheater | D1-Forced - Immediate | 100-Fossil-Steam
1150 | Second superheater | Boiler | Boiler Tube Fireside Slagging or Fouling | D1 | Forced - Immediate | 2013 | Coal | CC | 100 | Fossil-Steam | SERC | Summer | 13.02 | 2.17 | 1 | 1 | 1150-Second superheater | D1-Forced - Immediate | 100-Fossil-Steam
1150 | Second superheater | Boiler | Boiler Tube Fireside Slagging or Fouling | D1 | Forced - Immediate | 2013 | Coal | CC | 100 | Fossil-Steam | RFC | Summer | 282.6666 | 64 | 1 | 1 | 1150-Second superheater | D1-Forced - Immediate | 100-Fossil-Steam
1150 | Second superheater | Boiler | Boiler Tube Fireside Slagging or Fouling | D1 | Forced - Immediate | 2013 | Coal | CC | 100 | Fossil-Steam | RFC | Summer | 414 | 92 | 1 | 1 | 1150-Second superheater | D1-Forced - Immediate | 100-Fossil-Steam
1150 | Second superheater | Boiler | Boiler Tube Fireside Slagging or Fouling | D1 | Forced - Immediate | 2013 | Coal | CC | 100 | Fossil-Steam | RFC | Summer | 418.5 | 62 | 1 | 1 | 1150-Second superheater | D1-Forced - Immediate | 100-Fossil-Steam
1150 | Second superheater | Boiler | Boiler Tube Fireside Slagging or Fouling | D1 | Forced - Immediate | 2013 | Coal | CC | 100 | Fossil-Steam | RFC | Summer | 2021.7 | 138 | 1 | 1 | 1150-Second superheater | D1-Forced - Immediate | 100-Fossil-Steam
1150 | Second superheater | Boiler | Boiler Tube Fireside Slagging or Fouling | D1 | Forced - Immediate | 2013 | Coal | CC | 100 | Fossil-Steam | MRO | Summer | 2434.6666 | 80 | 1 | 1 | 1150-Second superheater | D1-Forced - Immediate | 100-Fossil-Steam
1150 | Second superheater | Boiler | Boiler Tube Fireside Slagging or Fouling | D1 | Forced - Immediate | 2013 | Coal | CC | 100 | Fossil-Steam | RFC | Winter | 52 | 52 | 1 | 1 | 1150-Second superheater | D1-Forced - Immediate | 100-Fossil-Steam
1150 | Second superheater | Boiler | Boiler Tube Fireside Slagging or Fouling | D1 | Forced - Immediate | 2013 | Coal | CC | 100 | Fossil-Steam | RFC | Winter | 532 | 10 | 1 | 1 | 1150-Second superheater | D1-Forced - Immediate | 100-Fossil-Steam
1150 | Second superheater | Boiler | Boiler Tube Fireside Slagging or Fouling | D1 | Forced - Immediate | 2013 | Coal | CC | 100 | Fossil-Steam | RFC | Winter | 553.1166 | 77 | 1 | 1 | 1150-Second superheater | D1-Forced - Immediate | 100-Fossil-Steam
1150 | Second superheater | Boiler | Boiler Tube Fireside Slagging or Fouling | D1 | Forced - Immediate | 2013 | Coal | CC | 100 | Fossil-Steam | RFC | Winter | 650.75 | 57 | 1 | 1 | 1150-Second superheater | D1-Forced - Immediate | 100-Fossil-Steam
1150 | Second superheater | Boiler | Boiler Tube Fireside Slagging or Fouling | D1 | Forced - Immediate | 2013 | Coal | CC | 100 | Fossil-Steam | RFC | Winter | 1550.1666 | 142 | 1 | 1 | 1150-Second superheater | D1-Forced - Immediate | 100-Fossil-Steam
1150 | Second superheater | Boiler | Boiler Tube Fireside Slagging or Fouling | D2 | Forced - Delayed | 2013 | Coal | CC | 100 | Fossil-Steam | RFC | Winter | 516.6665 | 250 | 1 | 1 | 1150-Second superheater | D2-Forced - Delayed | 100-Fossil-Steam
1150 | Second superheater | Boiler | Boiler Tube Fireside Slagging or Fouling | D2 | Forced - Delayed | 2013 | Coal | CC | 100 | Fossil-Steam | RFC | Winter | 1437.5 | 250 | 1 | 1 | 1150-Second superheater | D2-Forced - Delayed | 100-Fossil-Steam
1150 | Second superheater | Boiler | Boiler Tube Fireside Slagging or Fouling | D3 | Forced - Postponed | 2013 | Coal | CC | 100 | Fossil-Steam | RFC | Off-Peak | 2872.6666 | 248 | 1 | 1 | 1150-Second superheater | D3-Forced - Postponed | 100-Fossil-Steam
1150 | Second superheater | Boiler | Boiler Tube Fireside Slagging or Fouling | D3 | Forced - Postponed | 2013 | Coal | CC | 100 | Fossil-Steam | RFC | Off-Peak | 14256.6665 | 350 | 1 | 1 | 1150-Second superheater | D3-Forced - Postponed | 100-Fossil-Steam
1150 | Second superheater | Boiler | Boiler Tube Fireside Slagging or Fouling | U2 | Forced - Delayed | 2013 | Coal | CC | 100 | Fossil-Steam | RFC | Off-Peak | 11442.5 | 199 | 1 | 1 | 1150-Second superheater | U2-Forced - Delayed | 100-Fossil-Steam
1150 | Second superheater | Boiler | Boiler Tube Fireside Slagging or Fouling | D1 | Forced - Immediate | 2013 | Coal | CC | 100 | Fossil-Steam | RFC | Off-Peak | 137.9999 | 207 | 1 | 1 | 1150-Second superheater | D1-Forced - Immediate | 100-Fossil-Steam
1150 | Second superheater | Boiler | Boiler Tube Fireside Slagging or Fouling | D1 | Forced - Immediate | 2013 | Coal | CC | 100 | Fossil-Steam | RFC | Off-Peak | 608 | 152 | 1 | 1 | 1150-Second superheater | D1-Forced - Immediate | 100-Fossil-Steam
1150 | Second superheater | Boiler | Boiler Tube Fireside Slagging or Fouling | D1 | Forced - Immediate | 2013 | Coal | CC | 100 | Fossil-Steam | RFC | Off-Peak | 681 | 227 | 1 | 1 | 1150-Second superheater | D1-Forced - Immediate | 100-Fossil-Steam
1150 | Second superheater | Boiler | Boiler Tube Fireside Slagging or Fouling | D1 | Forced - Immediate | 2013 | Coal | CC | 100 | Fossil-Steam | RFC | Off-Peak | 785.4165 | 377 | 1 | 1 | 1150-Second superheater | D1-Forced - Immediate | 100-Fossil-Steam
1150 | Second superheater | Boiler | Boiler Tube Fireside Slagging or Fouling | D1 | Forced - Immediate | 2013 | Coal | CC | 100 | Fossil-Steam | RFC | Off-Peak | 911.7832 | 227 | 1 | 1 | 1150-Second superheater | D1-Forced - Immediate | 100-Fossil-Steam
1150 | Second superheater | Boiler | Boiler Tube Fireside Slagging or Fouling | D1 | Forced - Immediate | 2013 | Coal | CC | 100 | Fossil-Steam | RFC | Off-Peak | 1085 | 20 | 1 | 1 | 1150-Second superheater | D1-Forced - Immediate | 100-Fossil-Steam
1150 | Second superheater | Boiler | Boiler Tube Fireside Slagging or Fouling | D1 | Forced - Immediate | 2013 | Coal | CC | 100 | Fossil-Steam | RFC | Summer | 93.75 | 25 | 1 | 1 | 1150-Second superheater | D1-Forced - Immediate | 100-Fossil-Steam
1150 | Second superheater | Boiler | Boiler Tube Fireside Slagging or Fouling | D1 | Forced - Immediate | 2013 | Coal | CC | 100 | Fossil-Steam | RFC | Summer | 100.5 | 67 | 1 | 1 | 1150-Second superheater | D1-Forced - Immediate | 100-Fossil-Steam
1150 | Second superheater | Boiler | Boiler Tube Fireside Slagging or Fouling | D1 | Forced - Immediate | 2013 | Coal | CC | 100 | Fossil-Steam | RFC | Summer | 189.5999 | 144 | 1 | 1 | 1150-Second superheater | D1-Forced - Immediate | 100-Fossil-Steam
1150 | Second superheater | Boiler | Boiler Tube Fireside Slagging or Fouling | D1 | Forced - Immediate | 2013 | Coal | CC | 100 | Fossil-Steam | RFC | Summer | 1739.8333 | 26 | 1 | 1 | 1150-Second superheater | D1-Forced - Immediate | 100-Fossil-Steam
1150 | Second superheater | Boiler | Boiler Tube Fireside Slagging or Fouling | D1 | Forced - Immediate | 2013 | Coal | CC | 100 | Fossil-Steam | RFC | Winter | 310 | 62 | 1 | 1 | 1150-Second superheater | D1-Forced - Immediate | 100-Fossil-Steam
1150 | Second superheater | Boiler | Boiler Tube Fireside Slagging or Fouling | D1 | Forced - Immediate | 2013 | Coal | CC | 100 | Fossil-Steam | RFC | Winter | 1654.4499 | 87 | 1 | 1 | 1150-Second superheater | D1-Forced - Immediate | 100-Fossil-Steam
1150 | Second superheater | Boiler | Boiler Tube Fireside Slagging or Fouling | D2 | Forced - Delayed | 2013 | Coal | CC | 100 | Fossil-Steam | RFC | Summer | 6390 | 426 | 1 | 1 | 1150-Second superheater | D2-Forced - Delayed | 100-Fossil-Steam
1150 | Second superheater | Boiler | Boiler Tube Fireside Slagging or Fouling | D2 | Forced - Delayed | 2013 | Coal | CC | 100 | Fossil-Steam | RFC | Winter | 1195.8332 | 250 | 1 | 1 | 1150-Second superheater | D2-Forced - Delayed | 100-Fossil-Steam
1150 | Second superheater | Boiler | Boiler Tube Fireside Slagging or Fouling | D2 | Forced - Delayed | 2013 | Coal | CC | 100 | Fossil-Steam | RFC | Winter | 1366.6665 | 250 | 1 | 1 | 1150-Second superheater | D2-Forced - Delayed | 100-Fossil-Steam
1150 | Second superheater | Boiler | Boiler Tube Fireside Slagging or Fouling | D1 | Forced - Immediate | 2013 | Coal | CC | 100 | Fossil-Steam | WECC | Off-Peak | 174 | 87 | 1 | 1 | 1150-Second superheater | D1-Forced - Immediate | 100-Fossil-Steam
1150 | Second superheater | Boiler | Boiler Tube Fireside Slagging or Fouling | D1 | Forced - Immediate | 2013 | Coal | CC | 100 | Fossil-Steam | RFC | Off-Peak | 350 | 70 | 1 | 1 | 1150-Second superheater | D1-Forced - Immediate | 100-Fossil-Steam
1150 | Second superheater | Boiler | Boiler Tube Fireside Slagging or Fouling | D1 | Forced - Immediate | 2013 | Coal | CC | 100 | Fossil-Steam | RFC | Off-Peak | 410.6666 | 112 | 1 | 1 | 1150-Second superheater | D1-Forced - Immediate | 100-Fossil-Steam
1150 | Second superheater | Boiler | Boiler Tube Fireside Slagging or Fouling | D1 | Forced - Immediate | 2013 | Coal | CC | 100 | Fossil-Steam | RFC | Summer | 180 | 72 | 1 | 1 | 1150-Second superheater | D1-Forced - Immediate | 100-Fossil-Steam
1150 | Second superheater | Boiler | Boiler Tube Fireside Slagging or Fouling | D1 | Forced - Immediate | 2013 | Coal | CC | 100 | Fossil-Steam | RFC | Winter | 173.0833 | 67 | 1 | 1 | 1150-Second superheater | D1-Forced - Immediate | 100-Fossil-Steam
1150 | Second superheater | Boiler | Boiler Tube Fireside Slagging or Fouling | D1 | Forced - Immediate | 2013 | Coal | CC | 100 | Fossil-Steam | RFC | Winter | 274 | 137 | 1 | 1 | 1150-Second superheater | D1-Forced - Immediate | 100-Fossil-Steam
1150 | Second superheater | Boiler | Boiler Tube Fireside Slagging or Fouling | D1 | Forced - Immediate | 2013 | Coal | CC | 100 | Fossil-Steam | RFC | Winter | 382.5 | 102 | 1 | 1 | 1150-Second superheater | D1-Forced - Immediate | 100-Fossil-Steam
1150 | Second superheater | Boiler | Boiler Tube Fireside Slagging or Fouling | D1 | Forced - Immediate | 2013 | Coal | CC | 100 | Fossil-Steam | RFC | Winter | 1658.8666 | 167 | 1 | 1 | 1150-Second superheater | D1-Forced - Immediate | 100-Fossil-Steam
1150 | Second superheater | Boiler | Boiler Tube Fireside Slagging or Fouling | D3 | Forced - Postponed | 2013 | Coal | CC | 100 | Fossil-Steam | RFC | Off-Peak | 2256 | 240 | 1 | 1 | 1150-Second superheater | D3-Forced - Postponed | 100-Fossil-Steam
1150 | Second superheater | Boiler | Boiler Tube Fireside Slagging or Fouling | D3 | Forced - Postponed | 2013 | Coal | CC | 100 | Fossil-Steam | MRO | Summer | 427.8165 | 193 | 1 | 1 | 1150-Second superheater | D3-Forced - Postponed | 100-Fossil-Steam
1150 | Second superheater | Boiler | Boiler Tube Fireside Slagging or Fouling | D3 | Forced - Postponed | 2013 | Coal | CC | 100 | Fossil-Steam | RFC | Summer | 1728.9996 | 546 | 1 | 1 | 1150-Second superheater | D3-Forced - Postponed | 100-Fossil-Steam
1150 | Second superheater | Boiler | Boiler Tube Fireside Slagging or Fouling | U2 | Forced - Delayed | 2013 | Coal | CC | 100 | Fossil-Steam | WECC | Off-Peak | 10293.5 | 170 | 1 | 1 | 1150-Second superheater | U2-Forced - Delayed | 100-Fossil-Steam
1150 | Second superheater | Boiler | Boiler Tube Fireside Slagging or Fouling | U2 | Forced - Delayed | 2013 | Coal | CC | 100 | Fossil-Steam | SERC | Off-Peak | 115439.3331 | 580 | 1 | 1 | 1150-Second superheater | U2-Forced - Delayed | 100-Fossil-Steam
1150 | Second superheater | Boiler | Boiler Tube Fireside Slagging or Fouling | D1 | Forced - Immediate | 2013 | Coal | CC | 100 | Fossil-Steam | RFC | Off-Peak | 148 | 37 | 1 | 1 | 1150-Second superheater | D1-Forced - Immediate | 100-Fossil-Steam
1150 | Second superheater | Boiler | Boiler Tube Fireside Slagging or Fouling | D1 | Forced - Immediate | 2013 | Coal | CC | 100 | Fossil-Steam | RFC | Off-Peak | 171.45 | 127 | 1 | 1 | 1150-Second superheater | D1-Forced - Immediate | 100-Fossil-Steam
1150 | Second superheater | Boiler | Boiler Tube Fireside Slagging or Fouling | D1 | Forced - Immediate | 2013 | Coal | CC | 100 | Fossil-Steam | RFC | Off-Peak | 535.4999 | 189 | 1 | 1 | 1150-Second superheater | D1-Forced - Immediate | 100-Fossil-Steam
1150 | Second superheater | Boiler | Boiler Tube Fireside Slagging or Fouling | D1 | Forced - Immediate | 2013 | Coal | CC | 100 | Fossil-Steam | RFC | Off-Peak | 693 | 252 | 1 | 1 | 1150-Second superheater | D1-Forced - Immediate | 100-Fossil-Steam
1150 | Second superheater | Boiler | Boiler Tube Fireside Slagging or Fouling | D1 | Forced - Immediate | 2013 | Coal | CC | 100 | Fossil-Steam | RFC | Off-Peak | 813.8332 | 257 | 1 | 1 | 1150-Second superheater | D1-Forced - Immediate | 100-Fossil-Steam
1150 | Second superheater | Boiler | Boiler Tube Fireside Slagging or Fouling | D1 | Forced - Immediate | 2013 | Coal | CC | 100 | Fossil-Steam | RFC | Summer | 182.25 | 81 | 1 | 1 | 1150-Second superheater | D1-Forced - Immediate | 100-Fossil-Steam
1150 | Second superheater | Boiler | Boiler Tube Fireside Slagging or Fouling | D1 | Forced - Immediate | 2013 | Coal | CC | 100 | Fossil-Steam | MRO | Summer | 457.6667 | 10 | 1 | 1 | 1150-Second superheater | D1-Forced - Immediate | 100-Fossil-Steam
1150 | Second superheater | Boiler | Boiler Tube Fireside Slagging or Fouling | D1 | Forced - Immediate | 2013 | Coal | CC | 100 | Fossil-Steam | WECC | Winter | 5 | 10 | 1 | 1 | 1150-Second superheater | D1-Forced - Immediate | 100-Fossil-Steam
1150 | Second superheater | Boiler | Boiler Tube Fireside Slagging or Fouling | D1 | Forced - Immediate | 2013 | Coal | CC | 100 | Fossil-Steam | RFC | Winter | 506 | 92 | 1 | 1 | 1150-Second superheater | D1-Forced - Immediate | 100-Fossil-Steam
1150 | Second superheater | Boiler | Boiler Tube Fireside Slagging or Fouling | D2 | Forced - Delayed | 2013 | Coal | CC | 100 | Fossil-Steam | RFC | Off-Peak | 184.7316 | 27.1 | 1 | 1 | 1150-Second superheater | D2-Forced - Delayed | 100-Fossil-Steam
1150 | Second superheater | Boiler | Boiler Tube Fireside Slagging or Fouling | D3 | Forced - Postponed | 2013 | Coal | CC | 100 | Fossil-Steam | RFC | Off-Peak | 1083.6832 | 253 | 1 | 1 | 1150-Second superheater | D3-Forced - Postponed | 100-Fossil-Steam
1150 | Second superheater | Boiler | Boiler Tube Fireside Slagging or Fouling | U1 | Forced - Immediate | 2013 | Coal | LI | 100 | Fossil-Steam | MRO | Off-Peak | 18339.65 | 427 | 1 | 1 | 1150-Second superheater | U1-Forced - Immediate | 100-Fossil-Steam
1150 | Second superheater | Boiler | Boiler Tube Fireside Slagging or Fouling | D1 | Forced - Immediate | 2013 | Coal | CC | 100 | Fossil-Steam | RFC | Off-Peak | 108.5 | 217 | 1 | 1 | 1150-Second superheater | D1-Forced - Immediate | 100-Fossil-Steam
1150 | Second superheater | Boiler | Boiler Tube Fireside Slagging or Fouling | D1 | Forced - Immediate | 2013 | Coal | CC | 100 | Fossil-Steam | RFC | Off-Peak | 161 | 322 | 1 | 1 | 1150-Second superheater | D1-Forced - Immediate | 100-Fossil-Steam
1150 | Second superheater | Boiler | Boiler Tube Fireside Slagging or Fouling | D1 | Forced - Immediate | 2013 | Coal | CC | 100 | Fossil-Steam | RFC | Off-Peak | 262.3 | 122 | 1 | 1 | 1150-Second superheater | D1-Forced - Immediate | 100-Fossil-Steam
1150 | Second superheater | Boiler | Boiler Tube Fireside Slagging or Fouling | D1 | Forced - Immediate | 2013 | Coal | CC | 100 | Fossil-Steam | RFC | Off-Peak | 294.5 | 62 | 1 | 1 | 1150-Second superheater | D1-Forced - Immediate | 100-Fossil-Steam
1150 | Second superheater | Boiler | Boiler Tube Fireside Slagging or Fouling | D1 | Forced - Immediate | 2013 | Coal | CC | 100 | Fossil-Steam | RFC | Off-Peak | 321.25 | 257 | 1 | 1 | 1150-Second superheater | D1-Forced - Immediate | 100-Fossil-Steam
1150 | Second superheater | Boiler | Boiler Tube Fireside Slagging or Fouling | D1 | Forced - Immediate | 2013 | Coal | CC | 100 | Fossil-Steam | RFC | Off-Peak | 1729.6166 | 157 | 1 | 1 | 1150-Second superheater | D1-Forced - Immediate | 100-Fossil-Steam
1150 | Second superheater | Boiler | Boiler Tube Fireside Slagging or Fouling | D1 | Forced - Immediate | 2013 | Coal | CC | 100 | Fossil-Steam | RFC | Off-Peak | 2105.25 | 401 | 1 | 1 | 1150-Second superheater | D1-Forced - Immediate | 100-Fossil-Steam
1150 | Second superheater | Boiler | Boiler Tube Fireside Slagging or Fouling | D1 | Forced - Immediate | 2013 | Coal | CC | 100 | Fossil-Steam | RFC | Summer | 42.5 | 17 | 1 | 1 | 1150-Second superheater | D1-Forced - Immediate | 100-Fossil-Steam
1150 | Second superheater | Boiler | Boiler Tube Fireside Slagging or Fouling | D1 | Forced - Immediate | 2013 | Coal | CC | 100 | Fossil-Steam | MRO | Summer | 187.0833 | 25 | 1 | 1 | 1150-Second superheater | D1-Forced - Immediate | 100-Fossil-Steam
1150 | Second superheater | Boiler | Boiler Tube Fireside Slagging or Fouling | D1 | Forced - Immediate | 2013 | Coal | CC | 100 | Fossil-Steam | MRO | Summer | 192.5 | 30 | 1 | 1 | 1150-Second superheater | D1-Forced - Immediate | 100-Fossil-Steam
1150 | Second superheater | Boiler | Boiler Tube Fireside Slagging or Fouling | D1 | Forced - Immediate | 2013 | Coal | CC | 100 | Fossil-Steam | RFC | Summer | 552 | 92 | 1 | 1 | 1150-Second superheater | D1-Forced - Immediate | 100-Fossil-Steam
1150 | Second superheater | Boiler | Boiler Tube Fireside Slagging or Fouling | D1 | Forced - Immediate | 2013 | Coal | CC | 100 | Fossil-Steam | RFC | Winter | 134 | 67 | 1 | 1 | 1150-Second superheater | D1-Forced - Immediate | 100-Fossil-Steam
1150 | Second superheater | Boiler | Boiler Tube Fireside Slagging or Fouling | D1 | Forced - Immediate | 2013 | Coal | CC | 100 | Fossil-Steam | RFC | Winter | 142 | 71 | 1 | 1 | 1150-Second superheater | D1-Forced - Immediate | 100-Fossil-Steam
1150 | Second superheater | Boiler | Boiler Tube Fireside Slagging or Fouling | D1 | Forced - Immediate | 2013 | Coal | CC | 100 | Fossil-Steam | RFC | Winter | 178.9666 | 118 | 1 | 1 | 1150-Second superheater | D1-Forced - Immediate | 100-Fossil-Steam
1150 | Second superheater | Boiler | Boiler Tube Fireside Slagging or Fouling | D1 | Forced - Immediate | 2013 | Coal | CC | 100 | Fossil-Steam | RFC | Winter | 245.6666 | 67 | 1 | 1 | 1150-Second superheater | D1-Forced - Immediate | 100-Fossil-Steam
1150 | Second superheater | Boiler | Boiler Tube Fireside Slagging or Fouling | D1 | Forced - Immediate | 2013 | Coal | CC | 100 | Fossil-Steam | RFC | Winter | 1800 | 72 | 1 | 1 | 1150-Second superheater | D1-Forced - Immediate | 100-Fossil-Steam
1150 | Second superheater | Boiler | Boiler Tube Fireside Slagging or Fouling | D1 | Forced - Immediate | 2013 | Coal | CC | 100 | Fossil-Steam | RFC | Winter | 3562.6666 | 167 | 1 | 1 | 1150-Second superheater | D1-Forced - Immediate | 100-Fossil-Steam
1150 | Second superheater | Boiler | Boiler Tube Fireside Slagging or Fouling | D2 | Forced - Delayed | 2013 | Coal | CC | 100 | Fossil-Steam | RFC | Off-Peak | 1060.8833 | 120.1 | 1 | 1 | 1150-Second superheater | D2-Forced - Delayed | 100-Fossil-Steam
1150 | Second superheater | Boiler | Boiler Tube Fireside Slagging or Fouling | D2 | Forced - Delayed | 2013 | Coal | CC | 100 | Fossil-Steam | RFC | Summer | 1393.3332 | 152 | 1 | 1 | 1150-Second superheater | D2-Forced - Delayed | 100-Fossil-Steam
1150 | Second superheater | Boiler | Boiler Tube Fireside Slagging or Fouling | D2 | Forced - Delayed | 2013 | Coal | CC | 100 | Fossil-Steam | RFC | Summer | 2362.0332 | 382 | 1 | 1 | 1150-Second superheater | D2-Forced - Delayed | 100-Fossil-Steam
1150 | Second superheater | Boiler | Boiler Tube Fireside Slagging or Fouling | D2 | Forced - Delayed | 2013 | Coal | CC | 100 | Fossil-Steam | RFC | Winter | 1350 | 450 | 1 | 1 | 1150-Second superheater | D2-Forced - Delayed | 100-Fossil-Steam
1150 | Second superheater | Boiler | Boiler Tube Fireside Slagging or Fouling | D2 | Forced - Delayed | 2013 | Coal | CC | 100 | Fossil-Steam | RFC | Winter | 5105.8332 | 550 | 1 | 1 | 1150-Second superheater | D2-Forced - Delayed | 100-Fossil-Steam
1150 | Second superheater | Boiler | Boiler Tube Fireside Slagging or Fouling | D3 | Forced - Postponed | 2013 | Coal | CC | 100 | Fossil-Steam | RFC | Off-Peak | 1093.4666 | 236 | 1 | 1 | 1150-Second superheater | D3-Forced - Postponed | 100-Fossil-Steam
1150 | Second superheater | Boiler | Boiler Tube Fireside Slagging or Fouling | D3 | Forced - Postponed | 2013 | Coal | CC | 100 | Fossil-Steam | RFC | Off-Peak | 1458 | 243 | 1 | 1 | 1150-Second superheater | D3-Forced - Postponed | 100-Fossil-Steam
1150 | Second superheater | Boiler | Boiler Tube Fireside Slagging or Fouling | D1 | Forced - Immediate | 2013 | Coal | CC | 100 | Fossil-Steam | RFC | Off-Peak | 75.8667 | 8 | 1 | 1 | 1150-Second superheater | D1-Forced - Immediate | 100-Fossil-Steam
1150 | Second superheater | Boiler | Boiler Tube Fireside Slagging or Fouling | D1 | Forced - Immediate | 2013 | Coal | CC | 100 | Fossil-Steam | RFC | Off-Peak | 131 | 262 | 1 | 1 | 1150-Second superheater | D1-Forced - Immediate | 100-Fossil-Steam
1150 | Second superheater | Boiler | Boiler Tube Fireside Slagging or Fouling | D1 | Forced - Immediate | 2013 | Coal | CC | 100 | Fossil-Steam | RFC | Off-Peak | 485 | 97 | 1 | 1 | 1150-Second superheater | D1-Forced - Immediate | 100-Fossil-Steam
1150 | Second superheater | Boiler | Boiler Tube Fireside Slagging or Fouling | D1 | Forced - Immediate | 2013 | Coal | CC | 100 | Fossil-Steam | RFC | Winter | 46.5 | 62 | 1 | 1 | 1150-Second superheater | D1-Forced - Immediate | 100-Fossil-Steam
1150 | Second superheater | Boiler | Boiler Tube Fireside Slagging or Fouling | D1 | Forced - Immediate | 2013 | Coal | CC | 100 | Fossil-Steam | RFC | Winter | 156.0333 | 62 | 1 | 1 | 1150-Second superheater | D1-Forced - Immediate | 100-Fossil-Steam
1150 | Second superheater | Boiler | Boiler Tube Fireside Slagging or Fouling | D1 | Forced - Immediate | 2013 | Coal | CC | 100 | Fossil-Steam | RFC | Winter | 2106.6667 | 50 | 1 | 1 | 1150-Second superheater | D1-Forced - Immediate | 100-Fossil-Steam
1150 | Second superheater | Boiler | Boiler Tube Fireside Slagging or Fouling | D1 | Forced - Immediate | 2013 | Coal | CC | 100 | Fossil-Steam | RFC | Winter | 4292 | 232 | 1 | 1 | 1150-Second superheater | D1-Forced - Immediate | 100-Fossil-Steam
1150 | Second superheater | Boiler | Boiler Tube Fireside Slagging or Fouling | D2 | Forced - Delayed | 2013 | Coal | CC | 100 | Fossil-Steam | RFC | Off-Peak | 1302 | 620 | 1 | 1 | 1150-Second superheater | D2-Forced - Delayed | 100-Fossil-Steam
1150 | Second superheater | Boiler | Boiler Tube Fireside Slagging or Fouling | D2 | Forced - Delayed | 2013 | Coal | CC | 100 | Fossil-Steam | RFC | Summer | 2290.75 | 147 | 1 | 1 | 1150-Second superheater | D2-Forced - Delayed | 100-Fossil-Steam
1150 | Second superheater | Boiler | Boiler Tube Fireside Slagging or Fouling | D2 | Forced - Delayed | 2013 | Coal | CC | 100 | Fossil-Steam | RFC | Winter | 713.7998 | 249 | 1 | 1 | 1150-Second superheater | D2-Forced - Delayed | 100-Fossil-Steam
1150 | Second superheater | Boiler | Boiler Tube Fireside Slagging or Fouling | D2 | Forced - Delayed | 2013 | Coal | CC | 100 | Fossil-Steam | RFC | Winter | 2508.6332 | 466 | 1 | 1 | 1150-Second superheater | D2-Forced - Delayed | 100-Fossil-Steam
1150 | Second superheater | Boiler | Boiler Tube Fireside Slagging or Fouling | D3 | Forced - Postponed | 2013 | Coal | CC | 100 | Fossil-Steam | RFC | Off-Peak | 1055.5832 | 265 | 1 | 1 | 1150-Second superheater | D3-Forced - Postponed | 100-Fossil-Steam
1150 | Second superheater | Boiler | Boiler Tube Fireside Slagging or Fouling | D3 | Forced - Postponed | 2013 | Coal | CC | 100 | Fossil-Steam | RFC | Off-Peak | 1585.5832 | 265 | 1 | 1 | 1150-Second superheater | D3-Forced - Postponed | 100-Fossil-Steam
1160 | First reheater | Boiler | Boiler Tube Fireside Slagging or Fouling | D1 | Forced - Immediate | 2013 | Coal | CC | 100 | Fossil-Steam | RFC | Off-Peak | 42.5 | 15 | 1 | 1 | 1160-First reheater | D1-Forced - Immediate | 100-Fossil-Steam
1160 | First reheater | Boiler | Boiler Tube Fireside Slagging or Fouling | D1 | Forced - Immediate | 2013 | Coal | CC | 100 | Fossil-Steam | MRO | Off-Peak | 49.5833 | 35 | 1 | 1 | 1160-First reheater | D1-Forced - Immediate | 100-Fossil-Steam
1160 | First reheater | Boiler | Boiler Tube Fireside Slagging or Fouling | D1 | Forced - Immediate | 2013 | Coal | CC | 100 | Fossil-Steam | WECC | Off-Peak | 1323.3333 | 50 | 1 | 1 | 1160-First reheater | D1-Forced - Immediate | 100-Fossil-Steam
1160 | First reheater | Boiler | Boiler Tube Fireside Slagging or Fouling | D1 | Forced - Immediate | 2013 | Coal | CC | 100 | Fossil-Steam | RFC | Off-Peak | 1730 | 30 | 1 | 1 | 1160-First reheater | D1-Forced - Immediate | 100-Fossil-Steam
1160 | First reheater | Boiler | Boiler Tube Fireside Slagging or Fouling | D1 | Forced - Immediate | 2013 | Coal | CC | 100 | Fossil-Steam | SERC | Off-Peak | 2057 | 121 | 1 | 5 | 1160-First reheater | D1-Forced - Immediate | 100-Fossil-Steam
1160 | First reheater | Boiler | Boiler Tube Fireside Slagging or Fouling | D1 | Forced - Immediate | 2013 | Coal | CC | 100 | Fossil-Steam | SERC | Off-Peak | 2175.9833 | 121 | 1 | 2 | 1160-First reheater | D1-Forced - Immediate | 100-Fossil-Steam
1160 | First reheater | Boiler | Boiler Tube Fireside Slagging or Fouling | D1 | Forced - Immediate | 2013 | Coal | CC | 100 | Fossil-Steam | SERC | Off-Peak | 2470 | 130 | 1 | 1 | 1160-First reheater | D1-Forced - Immediate | 100-Fossil-Steam
1160 | First reheater | Boiler | Boiler Tube Fireside Slagging or Fouling | D1 | Forced - Immediate | 2013 | Coal | CC | 100 | Fossil-Steam | SERC | Off-Peak | 2520 | 140 | 1 | 2 | 1160-First reheater | D1-Forced - Immediate | 100-Fossil-Steam
1160 | First reheater | Boiler | Boiler Tube Fireside Slagging or Fouling | D1 | Forced - Immediate | 2013 | Coal | CC | 100 | Fossil-Steam | RFC | Summer | 209.8833 | 49 | 1 | 1 | 1160-First reheater | D1-Forced - Immediate | 100-Fossil-Steam
1160 | First reheater | Boiler | Boiler Tube Fireside Slagging or Fouling | D1 | Forced - Immediate | 2013 | Coal | CC | 100 | Fossil-Steam | RFC | Summer | 293.3333 | 20 | 1 | 1 | 1160-First reheater | D1-Forced - Immediate | 100-Fossil-Steam
1160 | First reheater | Boiler | Boiler Tube Fireside Slagging or Fouling | D1 | Forced - Immediate | 2013 | Coal | CC | 100 | Fossil-Steam | MRO | Summer | 325.8333 | 23 | 1 | 1 | 1160-First reheater | D1-Forced - Immediate | 100-Fossil-Steam
1160 | First reheater | Boiler | Boiler Tube Fireside Slagging or Fouling | D1 | Forced - Immediate | 2013 | Coal | CC | 100 | Fossil-Steam | RFC | Summer | 1508.6 | 114 | 1 | 1 | 1160-First reheater | D1-Forced - Immediate | 100-Fossil-Steam
1160 | First reheater | Boiler | Boiler Tube Fireside Slagging or Fouling | D1 | Forced - Immediate | 2013 | Coal | CC | 100 | Fossil-Steam | MRO | Winter | 685.4167 | 35 | 1 | 1 | 1160-First reheater | D1-Forced - Immediate | 100-Fossil-Steam
1160 | First reheater | Boiler | Boiler Tube Fireside Slagging or Fouling | D1 | Forced - Immediate | 2013 | Coal | CC | 100 | Fossil-Steam | SERC | Winter | 2340 | 130 | 1 | 1 | 1160-First reheater | D1-Forced - Immediate | 100-Fossil-Steam
1160 | First reheater | Boiler | Boiler Tube Fireside Slagging or Fouling | D2 | Forced - Delayed | 2013 | Coal | CC | 100 | Fossil-Steam | RFC | Winter | 194.31 | 15.3 | 1 | 1 | 1160-First reheater | D2-Forced - Delayed | 100-Fossil-Steam
1160 | First reheater | Boiler | Boiler Tube Fireside Slagging or Fouling | D1 | Forced - Immediate | 2013 | Coal | CC | 100 | Fossil-Steam | WECC | Off-Peak | 93.75 | 45 | 1 | 1 | 1160-First reheater | D1-Forced - Immediate | 100-Fossil-Steam
1160 | First reheater | Boiler | Boiler Tube Fireside Slagging or Fouling | D1 | Forced - Immediate | 2013 | Coal | CC | 100 | Fossil-Steam | SERC | Off-Peak | 288 | 18 | 1 | 1 | 1160-First reheater | D1-Forced - Immediate | 100-Fossil-Steam
1160 | First reheater | Boiler | Boiler Tube Fireside Slagging or Fouling | D1 | Forced - Immediate | 2013 | Coal | CC | 100 | Fossil-Steam | SERC | Off-Peak | 2117.5 | 121 | 1 | 2 | 1160-First reheater | D1-Forced - Immediate | 100-Fossil-Steam
1160 | First reheater | Boiler | Boiler Tube Fireside Slagging or Fouling | D1 | Forced - Immediate | 2013 | Coal | CC | 100 | Fossil-Steam | SERC | Off-Peak | 2178 | 121 | 1 | 2 | 1160-First reheater | D1-Forced - Immediate | 100-Fossil-Steam
1160 | First reheater | Boiler | Boiler Tube Fireside Slagging or Fouling | D1 | Forced - Immediate | 2013 | Coal | CC | 100 | Fossil-Steam | WECC | Summer | 40 | 20 | 1 | 1 | 1160-First reheater | D1-Forced - Immediate | 100-Fossil-Steam
1160 | First reheater | Boiler | Boiler Tube Fireside Slagging or Fouling | D1 | Forced - Immediate | 2013 | Coal | CC | 100 | Fossil-Steam | WECC | Summer | 424 | 30 | 1 | 1 | 1160-First reheater | D1-Forced - Immediate | 100-Fossil-Steam
1160 | First reheater | Boiler | Boiler Tube Fireside Slagging or Fouling | D1 | Forced - Immediate | 2013 | Coal | CC | 100 | Fossil-Steam | MRO | Summer | 856.6667 | 10 | 1 | 1 | 1160-First reheater | D1-Forced - Immediate | 100-Fossil-Steam
1160 | First reheater | Boiler | Boiler Tube Fireside Slagging or Fouling | D1 | Forced - Immediate | 2013 | Coal | CC | 100 | Fossil-Steam | MRO | Summer | 948.75 | 23 | 1 | 1 | 1160-First reheater | D1-Forced - Immediate | 100-Fossil-Steam
1160 | First reheater | Boiler | Boiler Tube Fireside Slagging or Fouling | D1 | Forced - Immediate | 2013 | Coal | CC | 100 | Fossil-Steam | SERC | Summer | 1025.05 | 57 | 1 | 1 | 1160-First reheater | D1-Forced - Immediate | 100-Fossil-Steam
1160 | First reheater | Boiler | Boiler Tube Fireside Slagging or Fouling | D1 | Forced - Immediate | 2013 | Coal | CC | 100 | Fossil-Steam | RFC | Winter | 75.3333 | 20 | 1 | 1 | 1160-First reheater | D1-Forced - Immediate | 100-Fossil-Steam
1160 | First reheater | Boiler | Boiler Tube Fireside Slagging or Fouling | D1 | Forced - Immediate | 2013 | Coal | CC | 100 | Fossil-Steam | SERC | Winter | 2565 | 135 | 1 | 1 | 1160-First reheater | D1-Forced - Immediate | 100-Fossil-Steam
1160 | First reheater | Boiler | Boiler Tube Fireside Slagging or Fouling | D2 | Forced - Delayed | 2013 | Coal | CC | 100 | Fossil-Steam | RFC | Off-Peak | 7137.3332 | 212 | 1 | 1 | 1160-First reheater | D2-Forced - Delayed | 100-Fossil-Steam
1160 | First reheater | Boiler | Boiler Tube Fireside Slagging or Fouling | U1 | Forced - Immediate | 2013 | Coal | CC | 100 | Fossil-Steam | SERC | Off-Peak | 19941.6665 | 250 | 1 | 1 | 1160-First reheater | U1-Forced - Immediate | 100-Fossil-Steam
1160 | First reheater | Boiler | Boiler Tube Fireside Slagging or Fouling | D1 | Forced - Immediate | 2013 | Coal | CC | 100 | Fossil-Steam | RFC | Off-Peak | 58.3333 | 25 | 1 | 1 | 1160-First reheater | D1-Forced - Immediate | 100-Fossil-Steam
1160 | First reheater | Boiler | Boiler Tube Fireside Slagging or Fouling | D1 | Forced - Immediate | 2013 | Coal | CC | 100 | Fossil-Steam | SERC | Off-Peak | 74.6666 | 28 | 1 | 1 | 1160-First reheater | D1-Forced - Immediate | 100-Fossil-Steam
1160 | First reheater | Boiler | Boiler Tube Fireside Slagging or Fouling | D1 | Forced - Immediate | 2013 | Coal | CC | 100 | Fossil-Steam | WECC | Off-Peak | 522 | 40 | 1 | 1 | 1160-First reheater | D1-Forced - Immediate | 100-Fossil-Steam
1160 | First reheater | Boiler | Boiler Tube Fireside Slagging or Fouling | D1 | Forced - Immediate | 2013 | Coal | CC | 100 | Fossil-Steam | SERC | Off-Peak | 2340 | 130 | 1 | 9 | 1160-First reheater | D1-Forced - Immediate | 100-Fossil-Steam
1160 | First reheater | Boiler | Boiler Tube Fireside Slagging or Fouling | D1 | Forced - Immediate | 2013 | Coal | CC | 100 | Fossil-Steam | SERC | Off-Peak | 2380 | 140 | 1 | 1 | 1160-First reheater | D1-Forced - Immediate | 100-Fossil-Steam
1160 | First reheater | Boiler | Boiler Tube Fireside Slagging or Fouling | D1 | Forced - Immediate | 2013 | Coal | CC | 100 | Fossil-Steam | WECC | Off-Peak | 2549.1667 | 35 | 1 | 1 | 1160-First reheater | D1-Forced - Immediate | 100-Fossil-Steam
1160 | First reheater | Boiler | Boiler Tube Fireside Slagging or Fouling | D1 | Forced - Immediate | 2013 | Coal | CC | 100 | Fossil-Steam | SERC | Off-Peak | 2700 | 135 | 1 | 1 | 1160-First reheater | D1-Forced - Immediate | 100-Fossil-Steam
1160 | First reheater | Boiler | Boiler Tube Fireside Slagging or Fouling | D1 | Forced - Immediate | 2013 | Coal | CC | 100 | Fossil-Steam | MRO | Summer | 38.75 | 25 | 1 | 1 | 1160-First reheater | D1-Forced - Immediate | 100-Fossil-Steam
1160 | First reheater | Boiler | Boiler Tube Fireside Slagging or Fouling | D1 | Forced - Immediate | 2013 | Coal | CC | 100 | Fossil-Steam | WECC | Summer | 132.5 | 15 | 1 | 1 | 1160-First reheater | D1-Forced - Immediate | 100-Fossil-Steam
1160 | First reheater | Boiler | Boiler Tube Fireside Slagging or Fouling | D1 | Forced - Immediate | 2013 | Coal | CC | 100 | Fossil-Steam | RFC | Summer | 514.3 | 74 | 1 | 1 | 1160-First reheater | D1-Forced - Immediate | 100-Fossil-Steam
1160 | First reheater | Boiler | Boiler Tube Fireside Slagging or Fouling | D1 | Forced - Immediate | 2013 | Coal | CC | 100 | Fossil-Steam | WECC | Summer | 787 | 12 | 1 | 1 | 1160-First reheater | D1-Forced - Immediate | 100-Fossil-Steam
1160 | First reheater | Boiler | Boiler Tube Fireside Slagging or Fouling | D1 | Forced - Immediate | 2013 | Coal | CC | 100 | Fossil-Steam | MRO | Summer | 1222.5 | 18 | 1 | 1 | 1160-First reheater | D1-Forced - Immediate | 100-Fossil-Steam
1160 | First reheater | Boiler | Boiler Tube Fireside Slagging or Fouling | D1 | Forced - Immediate | 2013 | Coal | CC | 100 | Fossil-Steam | MRO | Summer | 1603.8 | 33 | 1 | 1 | 1160-First reheater | D1-Forced - Immediate | 100-Fossil-Steam
1160 | First reheater | Boiler | Boiler Tube Fireside Slagging or Fouling | D1 | Forced - Immediate | 2013 | Coal | CC | 100 | Fossil-Steam | RFC | Winter | 9741.6666 | 70 | 1 | 1 | 1160-First reheater | D1-Forced - Immediate | 100-Fossil-Steam
1160 | First reheater | Boiler | Boiler Tube Fireside Slagging or Fouling | D2 | Forced - Delayed | 2013 | Coal | CC | 100 | Fossil-Steam | SERC | Off-Peak | 555 | 185 | 1 | 1 | 1160-First reheater | D2-Forced - Delayed | 100-Fossil-Steam
1160 | First reheater | Boiler | Boiler Tube Fireside Slagging or Fouling | D2 | Forced - Delayed | 2013 | Coal | CC | 100 | Fossil-Steam | MRO | Summer | 92.0833 | 25 | 1 | 1 | 1160-First reheater | D2-Forced - Delayed | 100-Fossil-Steam
1160 | First reheater | Boiler | Boiler Tube Fireside Slagging or Fouling | U2 | Forced - Delayed | 2013 | Coal | CC | 100 | Fossil-Steam | RFC | Winter | 11660 | 200 | 1 | 1 | 1160-First reheater | U2-Forced - Delayed | 100-Fossil-Steam
1160 | First reheater | Boiler | Boiler Tube Fireside Slagging or Fouling | D1 | Forced - Immediate | 2013 | Coal | CC | 100 | Fossil-Steam | RFC | Off-Peak | 101.6667 | 20 | 1 | 1 | 1160-First reheater | D1-Forced - Immediate | 100-Fossil-Steam
1160 | First reheater | Boiler | Boiler Tube Fireside Slagging or Fouling | D1 | Forced - Immediate | 2013 | Coal | CC | 100 | Fossil-Steam | MRO | Off-Peak | 634.8333 | 130 | 1 | 1 | 1160-First reheater | D1-Forced - Immediate | 100-Fossil-Steam
1160 | First reheater | Boiler | Boiler Tube Fireside Slagging or Fouling | D1 | Forced - Immediate | 2013 | Coal | CC | 100 | Fossil-Steam | WECC | Off-Peak | 640 | 25 | 1 | 1 | 1160-First reheater | D1-Forced - Immediate | 100-Fossil-Steam
1160 | First reheater | Boiler | Boiler Tube Fireside Slagging or Fouling | D1 | Forced - Immediate | 2013 | Coal | CC | 100 | Fossil-Steam | MRO | Off-Peak | 1866.8332 | 230 | 1 | 1 | 1160-First reheater | D1-Forced - Immediate | 100-Fossil-Steam
1160 | First reheater | Boiler | Boiler Tube Fireside Slagging or Fouling | D1 | Forced - Immediate | 2013 | Coal | CC | 100 | Fossil-Steam | SERC | Off-Peak | 2427.75 | 135 | 1 | 1 | 1160-First reheater | D1-Forced - Immediate | 100-Fossil-Steam
1160 | First reheater | Boiler | Boiler Tube Fireside Slagging or Fouling | D1 | Forced - Immediate | 2013 | Coal | CC | 100 | Fossil-Steam | WECC | Off-Peak | 14054.9999 | 90 | 1 | 1 | 1160-First reheater | D1-Forced - Immediate | 100-Fossil-Steam
1160 | First reheater | Boiler | Boiler Tube Fireside Slagging or Fouling | D1 | Forced - Immediate | 2013 | Coal | CC | 100 | Fossil-Steam | WECC | Summer | 28.75 | 15 | 1 | 1 | 1160-First reheater | D1-Forced - Immediate | 100-Fossil-Steam
1160 | First reheater | Boiler | Boiler Tube Fireside Slagging or Fouling | D1 | Forced - Immediate | 2013 | Coal | CC | 100 | Fossil-Steam | MRO | Summer | 47.1333 | 28 | 1 | 1 | 1160-First reheater | D1-Forced - Immediate | 100-Fossil-Steam
1160 | First reheater | Boiler | Boiler Tube Fireside Slagging or Fouling | D1 | Forced - Immediate | 2013 | Coal | CC | 100 | Fossil-Steam | WECC | Summer | 85 | 12 | 1 | 1 | 1160-First reheater | D1-Forced - Immediate | 100-Fossil-Steam
1160 | First reheater | Boiler | Boiler Tube Fireside Slagging or Fouling | D1 | Forced - Immediate | 2013 | Coal | CC | 100 | Fossil-Steam | MRO | Summer | 90.0666 | 28 | 1 | 1 | 1160-First reheater | D1-Forced - Immediate | 100-Fossil-Steam
1160 | First reheater | Boiler | Boiler Tube Fireside Slagging or Fouling | D1 | Forced - Immediate | 2013 | Coal | CC | 100 | Fossil-Steam | WECC | Summer | 120 | 15 | 1 | 1 | 1160-First reheater | D1-Forced - Immediate | 100-Fossil-Steam
1160 | First reheater | Boiler | Boiler Tube Fireside Slagging or Fouling | D1 | Forced - Immediate | 2013 | Coal | CC | 100 | Fossil-Steam | MRO | Summer | 175 | 35 | 1 | 1 | 1160-First reheater | D1-Forced - Immediate | 100-Fossil-Steam
1160 | First reheater | Boiler | Boiler Tube Fireside Slagging or Fouling | D1 | Forced - Immediate | 2013 | Coal | CC | 100 | Fossil-Steam | MRO | Winter | 152.8333 | 35 | 1 | 1 | 1160-First reheater | D1-Forced - Immediate | 100-Fossil-Steam
1160 | First reheater | Boiler | Boiler Tube Fireside Slagging or Fouling | D1 | Forced - Immediate | 2013 | Coal | CC | 100 | Fossil-Steam | SERC | Winter | 1638 | 91 | 1 | 1 | 1160-First reheater | D1-Forced - Immediate | 100-Fossil-Steam
1160 | First reheater | Boiler | Boiler Tube Fireside Slagging or Fouling | D1 | Forced - Immediate | 2013 | Coal | CC | 100 | Fossil-Steam | SERC | Winter | 1998 | 111 | 1 | 1 | 1160-First reheater | D1-Forced - Immediate | 100-Fossil-Steam
1160 | First reheater | Boiler | Boiler Tube Fireside Slagging or Fouling | D1 | Forced - Immediate | 2013 | Coal | CC | 100 | Fossil-Steam | SERC | Winter | 2299 | 121 | 1 | 1 | 1160-First reheater | D1-Forced - Immediate | 100-Fossil-Steam
1160 | First reheater | Boiler | Boiler Tube Fireside Slagging or Fouling | D1 | Forced - Immediate | 2013 | Coal | CC | 100 | Fossil-Steam | WECC | Off-Peak | 91.2333 | 17 | 1 | 1 | 1160-First reheater | D1-Forced - Immediate | 100-Fossil-Steam
1160 | First reheater | Boiler | Boiler Tube Fireside Slagging or Fouling | D1 | Forced - Immediate | 2013 | Coal | CC | 100 | Fossil-Steam | RFC | Off-Peak | 150 | 50 | 1 | 1 | 1160-First reheater | D1-Forced - Immediate | 100-Fossil-Steam
1160 | First reheater | Boiler | Boiler Tube Fireside Slagging or Fouling | D1 | Forced - Immediate | 2013 | Coal | CC | 100 | Fossil-Steam | RFC | Off-Peak | 175 | 35 | 1 | 1 | 1160-First reheater | D1-Forced - Immediate | 100-Fossil-Steam
1160 | First reheater | Boiler | Boiler Tube Fireside Slagging or Fouling | D1 | Forced - Immediate | 2013 | Coal | CC | 100 | Fossil-Steam | WECC | Off-Peak | 575 | 60 | 1 | 1 | 1160-First reheater | D1-Forced - Immediate | 100-Fossil-Steam
1160 | First reheater | Boiler | Boiler Tube Fireside Slagging or Fouling | D1 | Forced - Immediate | 2013 | Coal | CC | 100 | Fossil-Steam | SERC | Off-Peak | 2210 | 130 | 1 | 2 | 1160-First reheater | D1-Forced - Immediate | 100-Fossil-Steam
1160 | First reheater | Boiler | Boiler Tube Fireside Slagging or Fouling | D1 | Forced - Immediate | 2013 | Coal | CC | 100 | Fossil-Steam | SERC | Off-Peak | 2307.5 | 130 | 1 | 1 | 1160-First reheater | D1-Forced - Immediate | 100-Fossil-Steam
1160 | First reheater | Boiler | Boiler Tube Fireside Slagging or Fouling | D1 | Forced - Immediate | 2013 | Coal | CC | 100 | Fossil-Steam | MRO | Summer | 33.3333 | 25 | 1 | 1 | 1160-First reheater | D1-Forced - Immediate | 100-Fossil-Steam
1160 | First reheater | Boiler | Boiler Tube Fireside Slagging or Fouling | D1 | Forced - Immediate | 2013 | Coal | CC | 100 | Fossil-Steam | RFC | Summer | 265.05 | 31 | 1 | 1 | 1160-First reheater | D1-Forced - Immediate | 100-Fossil-Steam
1160 | First reheater | Boiler | Boiler Tube Fireside Slagging or Fouling | D1 | Forced - Immediate | 2013 | Coal | CC | 100 | Fossil-Steam | MRO | Summer | 458.6667 | 20 | 1 | 1 | 1160-First reheater | D1-Forced - Immediate | 100-Fossil-Steam
1160 | First reheater | Boiler | Boiler Tube Fireside Slagging or Fouling | D1 | Forced - Immediate | 2013 | Coal | CC | 100 | Fossil-Steam | MRO | Summer | 532.0667 | 23 | 1 | 1 | 1160-First reheater | D1-Forced - Immediate | 100-Fossil-Steam
1160 | First reheater | Boiler | Boiler Tube Fireside Slagging or Fouling | D1 | Forced - Immediate | 2013 | Coal | CC | 100 | Fossil-Steam | SERC | Summer | 798 | 42 | 1 | 1 | 1160-First reheater | D1-Forced - Immediate | 100-Fossil-Steam
1160 | First reheater | Boiler | Boiler Tube Fireside Slagging or Fouling | D1 | Forced - Immediate | 2013 | Coal | CC | 100 | Fossil-Steam | WECC | Summer | 1367.3333 | 35 | 1 | 1 | 1160-First reheater | D1-Forced - Immediate | 100-Fossil-Steam
1160 | First reheater | Boiler | Boiler Tube Fireside Slagging or Fouling | D1 | Forced - Immediate | 2013 | Coal | CC | 100 | Fossil-Steam | SERC | Winter | 2 | 2 | 1 | 1 | 1160-First reheater | D1-Forced - Immediate | 100-Fossil-Steam
1160 | First reheater | Boiler | Boiler Tube Fireside Slagging or Fouling | U1 | Forced - Immediate | 2013 | Coal | CC | 100 | Fossil-Steam | WECC | Off-Peak | 19832 | 670 | 1 | 1 | 1160-First reheater | U1-Forced - Immediate | 100-Fossil-Steam
1160 | First reheater | Boiler | Boiler Tube Fireside Slagging or Fouling | U1 | Forced - Immediate | 2013 | Coal | CC | 100 | Fossil-Steam | RFC | Off-Peak | 226828.3329 | 1300 | 1 | 1 | 1160-First reheater | U1-Forced - Immediate | 100-Fossil-Steam
1160 | First reheater | Boiler | Boiler Tube Fireside Slagging or Fouling | D1 | Forced - Immediate | 2013 | Coal | CC | 100 | Fossil-Steam | WECC | Off-Peak | 101.25 | 25 | 1 | 1 | 1160-First reheater | D1-Forced - Immediate | 100-Fossil-Steam
1160 | First reheater | Boiler | Boiler Tube Fireside Slagging or Fouling | D1 | Forced - Immediate | 2013 | Coal | CC | 100 | Fossil-Steam | RFC | Off-Peak | 120.8333 | 25 | 1 | 1 | 1160-First reheater | D1-Forced - Immediate | 100-Fossil-Steam
1160 | First reheater | Boiler | Boiler Tube Fireside Slagging or Fouling | D1 | Forced - Immediate | 2013 | Coal | CC | 100 | Fossil-Steam | WECC | Off-Peak | 156 | 12 | 1 | 1 | 1160-First reheater | D1-Forced - Immediate | 100-Fossil-Steam
1160 | First reheater | Boiler | Boiler Tube Fireside Slagging or Fouling | D1 | Forced - Immediate | 2013 | Coal | CC | 100 | Fossil-Steam | SERC | Off-Peak | 326.1167 | 1 | 1 | 1 | 1160-First reheater | D1-Forced - Immediate | 100-Fossil-Steam
1160 | First reheater | Boiler | Boiler Tube Fireside Slagging or Fouling | D1 | Forced - Immediate | 2013 | Coal | CC | 100 | Fossil-Steam | WECC | Off-Peak | 332.6666 | 40 | 1 | 1 | 1160-First reheater | D1-Forced - Immediate | 100-Fossil-Steam
1160 | First reheater | Boiler | Boiler Tube Fireside Slagging or Fouling | D1 | Forced - Immediate | 2013 | Coal | CC | 100 | Fossil-Steam | RFC | Off-Peak | 1744.25 | 15 | 1 | 1 | 1160-First reheater | D1-Forced - Immediate | 100-Fossil-Steam
1160 | First reheater | Boiler | Boiler Tube Fireside Slagging or Fouling | D1 | Forced - Immediate | 2013 | Coal | CC | 100 | Fossil-Steam | WECC | Off-Peak | 2044.5833 | 35 | 1 | 1 | 1160-First reheater | D1-Forced - Immediate | 100-Fossil-Steam
1160 | First reheater | Boiler | Boiler Tube Fireside Slagging or Fouling | D1 | Forced - Immediate | 2013 | Coal | CC | 100 | Fossil-Steam | SERC | Off-Peak | 2296.9833 | 121 | 1 | 1 | 1160-First reheater | D1-Forced - Immediate | 100-Fossil-Steam
1160 | First reheater | Boiler | Boiler Tube Fireside Slagging or Fouling | D1 | Forced - Immediate | 2013 | Coal | CC | 100 | Fossil-Steam | SERC | Off-Peak | 2405 | 130 | 1 | 1 | 1160-First reheater | D1-Forced - Immediate | 100-Fossil-Steam
1160 | First reheater | Boiler | Boiler Tube Fireside Slagging or Fouling | D1 | Forced - Immediate | 2013 | Coal | CC | 100 | Fossil-Steam | SERC | Off-Peak | 2970 | 165 | 1 | 1 | 1160-First reheater | D1-Forced - Immediate | 100-Fossil-Steam
1160 | First reheater | Boiler | Boiler Tube Fireside Slagging or Fouling | D1 | Forced - Immediate | 2013 | Coal | CC | 100 | Fossil-Steam | WECC | Summer | 49.5 | 6 | 1 | 1 | 1160-First reheater | D1-Forced - Immediate | 100-Fossil-Steam
1160 | First reheater | Boiler | Boiler Tube Fireside Slagging or Fouling | D1 | Forced - Immediate | 2013 | Coal | CC | 100 | Fossil-Steam | WECC | Summer | 82.5 | 15 | 1 | 1 | 1160-First reheater | D1-Forced - Immediate | 100-Fossil-Steam
1160 | First reheater | Boiler | Boiler Tube Fireside Slagging or Fouling | D1 | Forced - Immediate | 2013 | Coal | CC | 100 | Fossil-Steam | WECC | Summer | 118.3333 | 20 | 1 | 1 | 1160-First reheater | D1-Forced - Immediate | 100-Fossil-Steam
1160 | First reheater | Boiler | Boiler Tube Fireside Slagging or Fouling | D1 | Forced - Immediate | 2013 | Coal | CC | 100 | Fossil-Steam | WECC | Summer | 254.6667 | 20 | 1 | 1 | 1160-First reheater | D1-Forced - Immediate | 100-Fossil-Steam
1160 | First reheater | Boiler | Boiler Tube Fireside Slagging or Fouling | D1 | Forced - Immediate | 2013 | Coal | CC | 100 | Fossil-Steam | WECC | Summer | 270 | 20 | 1 | 1 | 1160-First reheater | D1-Forced - Immediate | 100-Fossil-Steam
1160 | First reheater | Boiler | Boiler Tube Fireside Slagging or Fouling | D1 | Forced - Immediate | 2013 | Coal | CC | 100 | Fossil-Steam | MRO | Summer | 630.85 | 33 | 1 | 1 | 1160-First reheater | D1-Forced - Immediate | 100-Fossil-Steam
1160 | First reheater | Boiler | Boiler Tube Fireside Slagging or Fouling | D1 | Forced - Immediate | 2013 | Coal | CC | 100 | Fossil-Steam | MRO | Summer | 660 | 10 | 1 | 1 | 1160-First reheater | D1-Forced - Immediate | 100-Fossil-Steam
1160 | First reheater | Boiler | Boiler Tube Fireside Slagging or Fouling | D1 | Forced - Immediate | 2013 | Coal | CC | 100 | Fossil-Steam | SERC | Summer | 788.9 | 42 | 1 | 1 | 1160-First reheater | D1-Forced - Immediate | 100-Fossil-Steam
1160 | First reheater | Boiler | Boiler Tube Fireside Slagging or Fouling | D1 | Forced - Immediate | 2013 | Coal | CC | 100 | Fossil-Steam | SERC | Summer | 1116 | 62 | 1 | 1 | 1160-First reheater | D1-Forced - Immediate | 100-Fossil-Steam
1160 | First reheater | Boiler | Boiler Tube Fireside Slagging or Fouling | D1 | Forced - Immediate | 2013 | Coal | CC | 100 | Fossil-Steam | RFC | Summer | 1683 | 45 | 1 | 1 | 1160-First reheater | D1-Forced - Immediate | 100-Fossil-Steam
1160 | First reheater | Boiler | Boiler Tube Fireside Slagging or Fouling | D1 | Forced - Immediate | 2013 | Coal | CC | 100 | Fossil-Steam | MRO | Summer | 1810.05 | 33 | 1 | 1 | 1160-First reheater | D1-Forced - Immediate | 100-Fossil-Steam
1160 | First reheater | Boiler | Boiler Tube Fireside Slagging or Fouling | D1 | Forced - Immediate | 2013 | Coal | CC | 100 | Fossil-Steam | MRO | Summer | 2205.3167 | 23 | 1 | 1 | 1160-First reheater | D1-Forced - Immediate | 100-Fossil-Steam
1160 | First reheater | Boiler | Boiler Tube Fireside Slagging or Fouling | D1 | Forced - Immediate | 2013 | Coal | CC | 100 | Fossil-Steam | RFC | Winter | 441.6666 | 100 | 1 | 1 | 1160-First reheater | D1-Forced - Immediate | 100-Fossil-Steam
1160 | First reheater | Boiler | Boiler Tube Fireside Slagging or Fouling | D1 | Forced - Immediate | 2013 | Coal | CC | 100 | Fossil-Steam | MRO | Winter | 1095 | 365 | 1 | 1 | 1160-First reheater | D1-Forced - Immediate | 100-Fossil-Steam
1160 | First reheater | Boiler | Boiler Tube Fireside Slagging or Fouling | D1 | Forced - Immediate | 2013 | Coal | CC | 100 | Fossil-Steam | RFC | Winter | 9124 | 120 | 1 | 1 | 1160-First reheater | D1-Forced - Immediate | 100-Fossil-Steam
1160 | First reheater | Boiler | Boiler Tube Fireside Slagging or Fouling | D1 | Forced - Immediate | 2013 | Coal | CC | 100 | Fossil-Steam | WECC | Off-Peak | 45 | 20 | 1 | 1 | 1160-First reheater | D1-Forced - Immediate | 100-Fossil-Steam
1160 | First reheater | Boiler | Boiler Tube Fireside Slagging or Fouling | D1 | Forced - Immediate | 2013 | Coal | CC | 100 | Fossil-Steam | WECC | Off-Peak | 160 | 15 | 1 | 1 | 1160-First reheater | D1-Forced - Immediate | 100-Fossil-Steam
1160 | First reheater | Boiler | Boiler Tube Fireside Slagging or Fouling | D1 | Forced - Immediate | 2013 | Coal | CC | 100 | Fossil-Steam | RFC | Off-Peak | 292.5 | 15 | 1 | 1 | 1160-First reheater | D1-Forced - Immediate | 100-Fossil-Steam
1160 | First reheater | Boiler | Boiler Tube Fireside Slagging or Fouling | D1 | Forced - Immediate | 2013 | Coal | CC | 100 | Fossil-Steam | WECC | Off-Peak | 2760.6666 | 40 | 1 | 1 | 1160-First reheater | D1-Forced - Immediate | 100-Fossil-Steam
1160 | First reheater | Boiler | Boiler Tube Fireside Slagging or Fouling | D1 | Forced - Immediate | 2013 | Coal | CC | 100 | Fossil-Steam | MRO | Summer | 26 | 20 | 1 | 1 | 1160-First reheater | D1-Forced - Immediate | 100-Fossil-Steam
1160 | First reheater | Boiler | Boiler Tube Fireside Slagging or Fouling | D1 | Forced - Immediate | 2013 | Coal | CC | 100 | Fossil-Steam | MRO | Summer | 46.3333 | 20 | 1 | 1 | 1160-First reheater | D1-Forced - Immediate | 100-Fossil-Steam
1160 | First reheater | Boiler | Boiler Tube Fireside Slagging or Fouling | D1 | Forced - Immediate | 2013 | Coal | CC | 100 | Fossil-Steam | MRO | Summer | 52.2666 | 28 | 1 | 1 | 1160-First reheater | D1-Forced - Immediate | 100-Fossil-Steam
1160 | First reheater | Boiler | Boiler Tube Fireside Slagging or Fouling | D1 | Forced - Immediate | 2013 | Coal | CC | 100 | Fossil-Steam | WECC | Summer | 187 | 10 | 1 | 1 | 1160-First reheater | D1-Forced - Immediate | 100-Fossil-Steam
1160 | First reheater | Boiler | Boiler Tube Fireside Slagging or Fouling | D1 | Forced - Immediate | 2013 | Coal | CC | 100 | Fossil-Steam | WECC | Summer | 1242.5 | 35 | 1 | 1 | 1160-First reheater | D1-Forced - Immediate | 100-Fossil-Steam
1160 | First reheater | Boiler | Boiler Tube Fireside Slagging or Fouling | D1 | Forced - Immediate | 2013 | Coal | CC | 100 | Fossil-Steam | MRO | Summer | 1900.25 | 33 | 1 | 1 | 1160-First reheater | D1-Forced - Immediate | 100-Fossil-Steam
1160 | First reheater | Boiler | Boiler Tube Fireside Slagging or Fouling | D1 | Forced - Immediate | 2013 | Coal | CC | 100 | Fossil-Steam | WECC | Summer | 3262.5 | 50 | 1 | 1 | 1160-First reheater | D1-Forced - Immediate | 100-Fossil-Steam
1160 | First reheater | Boiler | Boiler Tube Fireside Slagging or Fouling | D1 | Forced - Immediate | 2013 | Coal | CC | 100 | Fossil-Steam | SERC | Winter | 1 | 1 | 1 | 1 | 1160-First reheater | D1-Forced - Immediate | 100-Fossil-Steam
1160 | First reheater | Boiler | Boiler Tube Fireside Slagging or Fouling | D1 | Forced - Immediate | 2013 | Coal | CC | 100 | Fossil-Steam | RFC | Winter | 452 | 20 | 1 | 1 | 1160-First reheater | D1-Forced - Immediate | 100-Fossil-Steam
1160 | First reheater | Boiler | Boiler Tube Fireside Slagging or Fouling | D2 | Forced - Delayed | 2013 | Coal | CC | 100 | Fossil-Steam | RFC | Off-Peak | 742.35 | 101 | 1 | 1 | 1160-First reheater | D2-Forced - Delayed | 100-Fossil-Steam
1160 | First reheater | Boiler | Boiler Tube Fireside Slagging or Fouling | D2 | Forced - Delayed | 2013 | Coal | CC | 100 | Fossil-Steam | RFC | Off-Peak | 1212.5997 | 423 | 1 | 1 | 1160-First reheater | D2-Forced - Delayed | 100-Fossil-Steam
1160 | First reheater | Boiler | Boiler Tube Fireside Slagging or Fouling | D2 | Forced - Delayed | 2013 | Coal | CC | 100 | Fossil-Steam | RFC | Off-Peak | 1575.8664 | 424 | 1 | 1 | 1160-First reheater | D2-Forced - Delayed | 100-Fossil-Steam
1160 | First reheater | Boiler | Boiler Tube Fireside Slagging or Fouling | D1 | Forced - Immediate | 2013 | Coal | CC | 100 | Fossil-Steam | SERC | Off-Peak | 1887 | 111 | 1 | 5 | 1160-First reheater | D1-Forced - Immediate | 100-Fossil-Steam
1160 | First reheater | Boiler | Boiler Tube Fireside Slagging or Fouling | D1 | Forced - Immediate | 2013 | Coal | CC | 100 | Fossil-Steam | SERC | Off-Peak | 2238.5 | 121 | 1 | 2 | 1160-First reheater | D1-Forced - Immediate | 100-Fossil-Steam
1160 | First reheater | Boiler | Boiler Tube Fireside Slagging or Fouling | D1 | Forced - Immediate | 2013 | Coal | CC | 100 | Fossil-Steam | SERC | Off-Peak | 2337.8333 | 130 | 1 | 2 | 1160-First reheater | D1-Forced - Immediate | 100-Fossil-Steam
1160 | First reheater | Boiler | Boiler Tube Fireside Slagging or Fouling | D1 | Forced - Immediate | 2013 | Coal | CC | 100 | Fossil-Steam | WECC | Off-Peak | 2726.7333 | 7 | 1 | 1 | 1160-First reheater | D1-Forced - Immediate | 100-Fossil-Steam
1160 | First reheater | Boiler | Boiler Tube Fireside Slagging or Fouling | D1 | Forced - Immediate | 2013 | Coal | CC | 100 | Fossil-Steam | MRO | Off-Peak | 19116.6665 | 250 | 1 | 1 | 1160-First reheater | D1-Forced - Immediate | 100-Fossil-Steam
1160 | First reheater | Boiler | Boiler Tube Fireside Slagging or Fouling | D1 | Forced - Immediate | 2013 | Coal | CC | 100 | Fossil-Steam | WECC | Summer | 13 | 30 | 1 | 1 | 1160-First reheater | D1-Forced - Immediate | 100-Fossil-Steam
1160 | First reheater | Boiler | Boiler Tube Fireside Slagging or Fouling | D1 | Forced - Immediate | 2013 | Coal | CC | 100 | Fossil-Steam | RFC | Summer | 72.9833 | 29 | 1 | 1 | 1160-First reheater | D1-Forced - Immediate | 100-Fossil-Steam
1160 | First reheater | Boiler | Boiler Tube Fireside Slagging or Fouling | D1 | Forced - Immediate | 2013 | Coal | CC | 100 | Fossil-Steam | RFC | Summer | 99.6667 | 13 | 1 | 1 | 1160-First reheater | D1-Forced - Immediate | 100-Fossil-Steam
1160 | First reheater | Boiler | Boiler Tube Fireside Slagging or Fouling | D1 | Forced - Immediate | 2013 | Coal | CC | 100 | Fossil-Steam | WECC | Summer | 192.5 | 25 | 1 | 1 | 1160-First reheater | D1-Forced - Immediate | 100-Fossil-Steam
1160 | First reheater | Boiler | Boiler Tube Fireside Slagging or Fouling | D1 | Forced - Immediate | 2013 | Coal | CC | 100 | Fossil-Steam | MRO | Summer | 216.5833 | 23 | 1 | 1 | 1160-First reheater | D1-Forced - Immediate | 100-Fossil-Steam
1160 | First reheater | Boiler | Boiler Tube Fireside Slagging or Fouling | D1 | Forced - Immediate | 2013 | Coal | CC | 100 | Fossil-Steam | MRO | Summer | 282.3333 | 20 | 1 | 1 | 1160-First reheater | D1-Forced - Immediate | 100-Fossil-Steam
1160 | First reheater | Boiler | Boiler Tube Fireside Slagging or Fouling | D1 | Forced - Immediate | 2013 | Coal | CC | 100 | Fossil-Steam | SERC | Summer | 569.5 | 67 | 1 | 1 | 1160-First reheater | D1-Forced - Immediate | 100-Fossil-Steam
1160 | First reheater | Boiler | Boiler Tube Fireside Slagging or Fouling | D1 | Forced - Immediate | 2013 | Coal | CC | 100 | Fossil-Steam | MRO | Summer | 767.25 | 33 | 1 | 1 | 1160-First reheater | D1-Forced - Immediate | 100-Fossil-Steam
1160 | First reheater | Boiler | Boiler Tube Fireside Slagging or Fouling | D1 | Forced - Immediate | 2013 | Coal | CC | 100 | Fossil-Steam | MRO | Summer | 914.1667 | 25 | 1 | 1 | 1160-First reheater | D1-Forced - Immediate | 100-Fossil-Steam
1160 | First reheater | Boiler | Boiler Tube Fireside Slagging or Fouling | D1 | Forced - Immediate | 2013 | Coal | CC | 100 | Fossil-Steam | RFC | Summer | 1008.1 | 51 | 1 | 1 | 1160-First reheater | D1-Forced - Immediate | 100-Fossil-Steam
1160 | First reheater | Boiler | Boiler Tube Fireside Slagging or Fouling | D1 | Forced - Immediate | 2013 | Coal | CC | 100 | Fossil-Steam | SERC | Summer | 1070.8833 | 67 | 1 | 1 | 1160-First reheater | D1-Forced - Immediate | 100-Fossil-Steam
1160 | First reheater | Boiler | Boiler Tube Fireside Slagging or Fouling | D1 | Forced - Immediate | 2013 | Coal | CC | 100 | Fossil-Steam | MRO | Summer | 1140.4167 | 23 | 1 | 1 | 1160-First reheater | D1-Forced - Immediate | 100-Fossil-Steam
1160 | First reheater | Boiler | Boiler Tube Fireside Slagging or Fouling | D1 | Forced - Immediate | 2013 | Coal | CC | 100 | Fossil-Steam | MRO | Summer | 1502.6666 | 28 | 1 | 1 | 1160-First reheater | D1-Forced - Immediate | 100-Fossil-Steam
1160 | First reheater | Boiler | Boiler Tube Fireside Slagging or Fouling | D1 | Forced - Immediate | 2013 | Coal | CC | 100 | Fossil-Steam | MRO | Summer | 2364.9 | 18 | 1 | 1 | 1160-First reheater | D1-Forced - Immediate | 100-Fossil-Steam
1160 | First reheater | Boiler | Boiler Tube Fireside Slagging or Fouling | D1 | Forced - Immediate | 2013 | Coal | CC | 100 | Fossil-Steam | SERC | Winter | 166 | 83 | 1 | 1 | 1160-First reheater | D1-Forced - Immediate | 100-Fossil-Steam
1160 | First reheater | Boiler | Boiler Tube Fireside Slagging or Fouling | D1 | Forced - Immediate | 2013 | Coal | CC | 100 | Fossil-Steam | RFC | Winter | 1875.4165 | 175 | 1 | 1 | 1160-First reheater | D1-Forced - Immediate | 100-Fossil-Steam
1170 | Second reheater | Boiler | Boiler Tube Fireside Slagging or Fouling | D1 | Forced - Immediate | 2013 | Coal | CC | 100 | Fossil-Steam | SERC | Off-Peak | 33 | 3 | 1 | 1 | 1170-Second reheater | D1-Forced - Immediate | 100-Fossil-Steam
1170 | Second reheater | Boiler | Boiler Tube Fireside Slagging or Fouling | D1 | Forced - Immediate | 2013 | Coal | CC | 100 | Fossil-Steam | RFC | Winter | 725.3332 | 272 | 1 | 1 | 1170-Second reheater | D1-Forced - Immediate | 100-Fossil-Steam
1170 | Second reheater | Boiler | Boiler Tube Fireside Slagging or Fouling | D1 | Forced - Immediate | 2013 | Coal | CC | 100 | Fossil-Steam | RFC | Winter | 130.35 | 237 | 1 | 1 | 1170-Second reheater | D1-Forced - Immediate | 100-Fossil-Steam
1170 | Second reheater | Boiler | Boiler Tube Fireside Slagging or Fouling | D1 | Forced - Immediate | 2013 | Coal | CC | 100 | Fossil-Steam | RFC | Winter | 8054.6665 | 280 | 1 | 1 | 1170-Second reheater | D1-Forced - Immediate | 100-Fossil-Steam
1170 | Second reheater | Boiler | Boiler Tube Fireside Slagging or Fouling | U3 | Forced - Postponed | 2013 | Coal | CC | 100 | Fossil-Steam | WECC | Summer | 14899.0666 | 131 | 1 | 1 | 1170-Second reheater | U3-Forced - Postponed | 100-Fossil-Steam
1170 | Second reheater | Boiler | Boiler Tube Fireside Slagging or Fouling | D1 | Forced - Immediate | 2013 | Coal | CC | 100 | Fossil-Steam | SERC | Off-Peak | 4 | 2 | 1 | 1 | 1170-Second reheater | D1-Forced - Immediate | 100-Fossil-Steam
1170 | Second reheater | Boiler | Boiler Tube Fireside Slagging or Fouling | D1 | Forced - Immediate | 2013 | Coal | CC | 100 | Fossil-Steam | RFC | Winter | 45.1 | 82 | 1 | 1 | 1170-Second reheater | D1-Forced - Immediate | 100-Fossil-Steam
1170 | Second reheater | Boiler | Boiler Tube Fireside Slagging or Fouling | D1 | Forced - Immediate | 2013 | Coal | CC | 100 | Fossil-Steam | RFC | Winter | 71 | 142 | 1 | 1 | 1170-Second reheater | D1-Forced - Immediate | 100-Fossil-Steam
1170 | Second reheater | Boiler | Boiler Tube Fireside Slagging or Fouling | D1 | Forced - Immediate | 2013 | Coal | CC | 100 | Fossil-Steam | RFC | Winter | 91.5 | 122 | 1 | 1 | 1170-Second reheater | D1-Forced - Immediate | 100-Fossil-Steam
1170 | Second reheater | Boiler | Boiler Tube Fireside Slagging or Fouling | D1 | Forced - Immediate | 2013 | Coal | CC | 100 | Fossil-Steam | SERC | Off-Peak | 4870.72 | 9.92 | 1 | 1 | 1170-Second reheater | D1-Forced - Immediate | 100-Fossil-Steam
1170 | Second reheater | Boiler | Boiler Tube Fireside Slagging or Fouling | D1 | Forced - Immediate | 2013 | Coal | CC | 100 | Fossil-Steam | RFC | Winter | 1347.0831 | 305 | 1 | 1 | 1170-Second reheater | D1-Forced - Immediate | 100-Fossil-Steam
1170 | Second reheater | Boiler | Boiler Tube Fireside Slagging or Fouling | D1 | Forced - Immediate | 2013 | Coal | CC | 100 | Fossil-Steam | RFC | Winter | 85.3666 | 197 | 1 | 1 | 1170-Second reheater | D1-Forced - Immediate | 100-Fossil-Steam
1170 | Second reheater | Boiler | Boiler Tube Fireside Slagging or Fouling | D1 | Forced - Immediate | 2013 | Coal | CC | 100 | Fossil-Steam | RFC | Winter | 121.4832 | 197 | 1 | 1 | 1170-Second reheater | D1-Forced - Immediate | 100-Fossil-Steam
1170 | Second reheater | Boiler | Boiler Tube Fireside Slagging or Fouling | D1 | Forced - Immediate | 2013 | Coal | CC | 100 | Fossil-Steam | RFC | Winter | 253.1665 | 217 | 1 | 1 | 1170-Second reheater | D1-Forced - Immediate | 100-Fossil-Steam
1170 | Second reheater | Boiler | Boiler Tube Fireside Slagging or Fouling | D1 | Forced - Immediate | 2013 | Coal | CC | 100 | Fossil-Steam | RFC | Winter | 556.8332 | 257 | 1 | 1 | 1170-Second reheater | D1-Forced - Immediate | 100-Fossil-Steam
1170 | Second reheater | Boiler | Boiler Tube Fireside Slagging or Fouling | D1 | Forced - Immediate | 2013 | Coal | CC | 100 | Fossil-Steam | RFC | Winter | 655.1331 | 317 | 1 | 1 | 1170-Second reheater | D1-Forced - Immediate | 100-Fossil-Steam
1180 | Economizer | Boiler | Boiler Tube Fireside Slagging or Fouling | D1 | Forced - Immediate | 2013 | Coal | CC | 100 | Fossil-Steam | SERC | Off-Peak | 9 | 1.5 | 1 | 1 | 1180-Economizer | D1-Forced - Immediate | 100-Fossil-Steam
1180 | Economizer | Boiler | Boiler Tube Fireside Slagging or Fouling | D1 | Forced - Immediate | 2013 | Coal | CC | 100 | Fossil-Steam | RFC | Off-Peak | 346.6666 | 40 | 1 | 1 | 1180-Economizer | D1-Forced - Immediate | 100-Fossil-Steam
1180 | Economizer | Boiler | Boiler Tube Fireside Slagging or Fouling | D1 | Forced - Immediate | 2013 | Coal | CC | 100 | Fossil-Steam | RFC | Off-Peak | 356.5 | 62 | 2 | 2 | 1180-Economizer | D1-Forced - Immediate | 100-Fossil-Steam
1180 | Economizer | Boiler | Boiler Tube Fireside Slagging or Fouling | D1 | Forced - Immediate | 2013 | Coal | CC | 100 | Fossil-Steam | MRO | Off-Peak | 487.5 | 25 | 1 | 1 | 1180-Economizer | D1-Forced - Immediate | 100-Fossil-Steam
1180 | Economizer | Boiler | Boiler Tube Fireside Slagging or Fouling | D1 | Forced - Immediate | 2013 | Coal | CC | 100 | Fossil-Steam | MRO | Off-Peak | 527.4999 | 150 | 1 | 1 | 1180-Economizer | D1-Forced - Immediate | 100-Fossil-Steam
1180 | Economizer | Boiler | Boiler Tube Fireside Slagging or Fouling | D1 | Forced - Immediate | 2013 | Coal | CC | 100 | Fossil-Steam | SERC | Off-Peak | 549.5707 | 30.56 | 1 | 1 | 1180-Economizer | D1-Forced - Immediate | 100-Fossil-Steam
1180 | Economizer | Boiler | Boiler Tube Fireside Slagging or Fouling | D1 | Forced - Immediate | 2013 | Coal | CC | 100 | Fossil-Steam | SERC | Summer | 2 | 1 | 1 | 1 | 1180-Economizer | D1-Forced - Immediate | 100-Fossil-Steam
1180 | Economizer | Boiler | Boiler Tube Fireside Slagging or Fouling | D1 | Forced - Immediate | 2013 | Coal | CC | 100 | Fossil-Steam | SERC | Summer | 3 | 3 | 1 | 3 | 1180-Economizer | D1-Forced - Immediate | 100-Fossil-Steam
1180 | Economizer | Boiler | Boiler Tube Fireside Slagging or Fouling | D1 | Forced - Immediate | 2013 | Coal | CC | 100 | Fossil-Steam | SERC | Summer | 84.96 | 3.54 | 1 | 1 | 1180-Economizer | D1-Forced - Immediate | 100-Fossil-Steam
1180 | Economizer | Boiler | Boiler Tube Fireside Slagging or Fouling | D1 | Forced - Immediate | 2013 | Coal | CC | 100 | Fossil-Steam | MRO | Summer | 124 | 4 | 1 | 1 | 1180-Economizer | D1-Forced - Immediate | 100-Fossil-Steam
1180 | Economizer | Boiler | Boiler Tube Fireside Slagging or Fouling | D1 | Forced - Immediate | 2013 | Coal | CC | 100 | Fossil-Steam | RFC | Summer | 241.8 | 13 | 1 | 1 | 1180-Economizer | D1-Forced - Immediate | 100-Fossil-Steam
1180 | Economizer | Boiler | Boiler Tube Fireside Slagging or Fouling | D1 | Forced - Immediate | 2013 | Coal | CC | 100 | Fossil-Steam | SERC | Summer | 426.6 | 7.9 | 1 | 1 | 1180-Economizer | D1-Forced - Immediate | 100-Fossil-Steam
1180 | Economizer | Boiler | Boiler Tube Fireside Slagging or Fouling | D1 | Forced - Immediate | 2013 | Coal | CC | 100 | Fossil-Steam | MRO | Summer | 1365 | 455 | 1 | 1 | 1180-Economizer | D1-Forced - Immediate | 100-Fossil-Steam
1180 | Economizer | Boiler | Boiler Tube Fireside Slagging or Fouling | D1 | Forced - Immediate | 2013 | Coal | CC | 100 | Fossil-Steam | MRO | Winter | 126.6666 | 40 | 1 | 1 | 1180-Economizer | D1-Forced - Immediate | 100-Fossil-Steam
1180 | Economizer | Boiler | Boiler Tube Fireside Slagging or Fouling | D1 | Forced - Immediate | 2013 | Coal | CC | 100 | Fossil-Steam | MRO | Winter | 1236.25 | 75 | 1 | 1 | 1180-Economizer | D1-Forced - Immediate | 100-Fossil-Steam
1180 | Economizer | Boiler | Boiler Tube Fireside Slagging or Fouling | D1 | Forced - Immediate | 2013 | Coal | CC | 100 | Fossil-Steam | MRO | Winter | 1440 | 80 | 1 | 1 | 1180-Economizer | D1-Forced - Immediate | 100-Fossil-Steam
1180 | Economizer | Boiler | Boiler Tube Fireside Slagging or Fouling | D1 | Forced - Immediate | 2013 | Coal | CC | 100 | Fossil-Steam | SERC | Off-Peak | 3.99 | 1.33 | 1 | 1 | 1180-Economizer | D1-Forced - Immediate | 100-Fossil-Steam
1180 | Economizer | Boiler | Boiler Tube Fireside Slagging or Fouling | D1 | Forced - Immediate | 2013 | Coal | CC | 100 | Fossil-Steam | MRO | Off-Peak | 30 | 8 | 1 | 1 | 1180-Economizer | D1-Forced - Immediate | 100-Fossil-Steam
1180 | Economizer | Boiler | Boiler Tube Fireside Slagging or Fouling | D1 | Forced - Immediate | 2013 | Coal | CC | 100 | Fossil-Steam | RFC | Off-Peak | 121.9166 | 77 | 1 | 1 | 1180-Economizer | D1-Forced - Immediate | 100-Fossil-Steam
1180 | Economizer | Boiler | Boiler Tube Fireside Slagging or Fouling | D1 | Forced - Immediate | 2013 | Coal | CC | 100 | Fossil-Steam | RFC | Off-Peak | 342 | 76 | 1 | 1 | 1180-Economizer | D1-Forced - Immediate | 100-Fossil-Steam
1180 | Economizer | Boiler | Boiler Tube Fireside Slagging or Fouling | D1 | Forced - Immediate | 2013 | Coal | CC | 100 | Fossil-Steam | RFC | Off-Peak | 410 | 40 | 1 | 1 | 1180-Economizer | D1-Forced - Immediate | 100-Fossil-Steam
1180 | Economizer | Boiler | Boiler Tube Fireside Slagging or Fouling | D1 | Forced - Immediate | 2013 | Coal | CC | 100 | Fossil-Steam | RFC | Off-Peak | 417.6 | 72 | 1 | 1 | 1180-Economizer | D1-Forced - Immediate | 100-Fossil-Steam
1180 | Economizer | Boiler | Boiler Tube Fireside Slagging or Fouling | D1 | Forced - Immediate | 2013 | Coal | CC | 100 | Fossil-Steam | RFC | Off-Peak | 510 | 40 | 1 | 1 | 1180-Economizer | D1-Forced - Immediate | 100-Fossil-Steam
1180 | Economizer | Boiler | Boiler Tube Fireside Slagging or Fouling | D1 | Forced - Immediate | 2013 | Coal | CC | 100 | Fossil-Steam | SERC | Summer | 2 | 2 | 1 | 2 | 1180-Economizer | D1-Forced - Immediate | 100-Fossil-Steam
1180 | Economizer | Boiler | Boiler Tube Fireside Slagging or Fouling | D1 | Forced - Immediate | 2013 | Coal | CC | 100 | Fossil-Steam | MRO | Summer | 171.8 | 4 | 1 | 1 | 1180-Economizer | D1-Forced - Immediate | 100-Fossil-Steam
1180 | Economizer | Boiler | Boiler Tube Fireside Slagging or Fouling | D1 | Forced - Immediate | 2013 | Coal | CC | 100 | Fossil-Steam | RFC | Summer | 180 | 72 | 1 | 1 | 1180-Economizer | D1-Forced - Immediate | 100-Fossil-Steam
1180 | Economizer | Boiler | Boiler Tube Fireside Slagging or Fouling | D1 | Forced - Immediate | 2013 | Coal | CC | 100 | Fossil-Steam | MRO | Summer | 231.0833 | 5 | 1 | 1 | 1180-Economizer | D1-Forced - Immediate | 100-Fossil-Steam
1180 | Economizer | Boiler | Boiler Tube Fireside Slagging or Fouling | D1 | Forced - Immediate | 2013 | Coal | CC | 100 | Fossil-Steam | SERC | Summer | 361 | 38 | 1 | 1 | 1180-Economizer | D1-Forced - Immediate | 100-Fossil-Steam
1180 | Economizer | Boiler | Boiler Tube Fireside Slagging or Fouling | D1 | Forced - Immediate | 2013 | Coal | CC | 100 | Fossil-Steam | RFC | Summer | 2036.5333 | 28 | 1 | 1 | 1180-Economizer | D1-Forced - Immediate | 100-Fossil-Steam
1180 | Economizer | Boiler | Boiler Tube Fireside Slagging or Fouling | D1 | Forced - Immediate | 2013 | Coal | CC | 100 | Fossil-Steam | MRO | Winter | 156.6667 | 20 | 1 | 1 | 1180-Economizer | D1-Forced - Immediate | 100-Fossil-Steam
1180 | Economizer | Boiler | Boiler Tube Fireside Slagging or Fouling | D1 | Forced - Immediate | 2013 | Coal | CC | 100 | Fossil-Steam | RFC | Winter | 335 | 67 | 1 | 1 | 1180-Economizer | D1-Forced - Immediate | 100-Fossil-Steam
1180 | Economizer | Boiler | Boiler Tube Fireside Slagging or Fouling | D1 | Forced - Immediate | 2013 | Coal | CC | 100 | Fossil-Steam | MRO | Winter | 9298 | 30 | 1 | 1 | 1180-Economizer | D1-Forced - Immediate | 100-Fossil-Steam
1180 | Economizer | Boiler | Boiler Tube Fireside Slagging or Fouling | D1 | Forced - Immediate | 2013 | Coal | CC | 100 | Fossil-Steam | SERC | Off-Peak | 24.96 | 3.12 | 1 | 1 | 1180-Economizer | D1-Forced - Immediate | 100-Fossil-Steam
1180 | Economizer | Boiler | Boiler Tube Fireside Slagging or Fouling | D1 | Forced - Immediate | 2013 | Coal | CC | 100 | Fossil-Steam | MRO | Off-Peak | 130.5 | 6 | 1 | 1 | 1180-Economizer | D1-Forced - Immediate | 100-Fossil-Steam
1180 | Economizer | Boiler | Boiler Tube Fireside Slagging or Fouling | D1 | Forced - Immediate | 2013 | Coal | CC | 100 | Fossil-Steam | RFC | Off-Peak | 173.8 | 33 | 1 | 1 | 1180-Economizer | D1-Forced - Immediate | 100-Fossil-Steam
1180 | Economizer | Boiler | Boiler Tube Fireside Slagging or Fouling | D1 | Forced - Immediate | 2013 | Coal | CC | 100 | Fossil-Steam | RFC | Off-Peak | 480 | 40 | 1 | 1 | 1180-Economizer | D1-Forced - Immediate | 100-Fossil-Steam
1180 | Economizer | Boiler | Boiler Tube Fireside Slagging or Fouling | D1 | Forced - Immediate | 2013 | Coal | CC | 100 | Fossil-Steam | RFC | Off-Peak | 1050 | 40 | 1 | 1 | 1180-Economizer | D1-Forced - Immediate | 100-Fossil-Steam
1180 | Economizer | Boiler | Boiler Tube Fireside Slagging or Fouling | D1 | Forced - Immediate | 2013 | Coal | CC | 100 | Fossil-Steam | RFC | Off-Peak | 1178 | 62 | 1 | 1 | 1180-Economizer | D1-Forced - Immediate | 100-Fossil-Steam
1180 | Economizer | Boiler | Boiler Tube Fireside Slagging or Fouling | D1 | Forced - Immediate | 2013 | Coal | CC | 100 | Fossil-Steam | MRO | Off-Peak | 1757.7 | 7 | 1 | 1 | 1180-Economizer | D1-Forced - Immediate | 100-Fossil-Steam
1180 | Economizer | Boiler | Boiler Tube Fireside Slagging or Fouling | D1 | Forced - Immediate | 2013 | Coal | CC | 100 | Fossil-Steam | RFC | Off-Peak | 5488.75 | 75 | 1 | 1 | 1180-Economizer | D1-Forced - Immediate | 100-Fossil-Steam
1180 | Economizer | Boiler | Boiler Tube Fireside Slagging or Fouling | D1 | Forced - Immediate | 2013 | Coal | CC | 100 | Fossil-Steam | SERC | Summer | 3 | 1 | 1 | 1 | 1180-Economizer | D1-Forced - Immediate | 100-Fossil-Steam
1180 | Economizer | Boiler | Boiler Tube Fireside Slagging or Fouling | D1 | Forced - Immediate | 2013 | Coal | CC | 100 | Fossil-Steam | SERC | Summer | 5 | 2.5 | 1 | 1 | 1180-Economizer | D1-Forced - Immediate | 100-Fossil-Steam
1180 | Economizer | Boiler | Boiler Tube Fireside Slagging or Fouling | D1 | Forced - Immediate | 2013 | Coal | CC | 100 | Fossil-Steam | SERC | Summer | 53 | 5.3 | 1 | 1 | 1180-Economizer | D1-Forced - Immediate | 100-Fossil-Steam
1180 | Economizer | Boiler | Boiler Tube Fireside Slagging or Fouling | D1 | Forced - Immediate | 2013 | Coal | CC | 100 | Fossil-Steam | RFC | Summer | 120 | 40 | 1 | 1 | 1180-Economizer | D1-Forced - Immediate | 100-Fossil-Steam
1180 | Economizer | Boiler | Boiler Tube Fireside Slagging or Fouling | D1 | Forced - Immediate | 2013 | Coal | CC | 100 | Fossil-Steam | RFC | Summer | 329.1667 | 25 | 1 | 1 | 1180-Economizer | D1-Forced - Immediate | 100-Fossil-Steam
1180 | Economizer | Boiler | Boiler Tube Fireside Slagging or Fouling | D1 | Forced - Immediate | 2013 | Coal | CC | 100 | Fossil-Steam | MRO | Summer | 726 | 6 | 1 | 1 | 1180-Economizer | D1-Forced - Immediate | 100-Fossil-Steam
1180 | Economizer | Boiler | Boiler Tube Fireside Slagging or Fouling | D1 | Forced - Immediate | 2013 | Coal | CC | 100 | Fossil-Steam | MRO | Summer | 2072 | 6 | 1 | 1 | 1180-Economizer | D1-Forced - Immediate | 100-Fossil-Steam
1180 | Economizer | Boiler | Boiler Tube Fireside Slagging or Fouling | D1 | Forced - Immediate | 2013 | Coal | CC | 100 | Fossil-Steam | MRO | Summer | 2391 | 3 | 1 | 1 | 1180-Economizer | D1-Forced - Immediate | 100-Fossil-Steam
1180 | Economizer | Boiler | Boiler Tube Fireside Slagging or Fouling | D1 | Forced - Immediate | 2013 | Coal | CC | 100 | Fossil-Steam | SERC | Summer | 2815.32 | 32.36 | 1 | 1 | 1180-Economizer | D1-Forced - Immediate | 100-Fossil-Steam
1180 | Economizer | Boiler | Boiler Tube Fireside Slagging or Fouling | D1 | Forced - Immediate | 2013 | Coal | CC | 100 | Fossil-Steam | MRO | Winter | 406.25 | 15 | 1 | 1 | 1180-Economizer | D1-Forced - Immediate | 100-Fossil-Steam
1180 | Economizer | Boiler | Boiler Tube Fireside Slagging or Fouling | D1 | Forced - Immediate | 2013 | Coal | CC | 100 | Fossil-Steam | RFC | Winter | 1336 | 167 | 1 | 1 | 1180-Economizer | D1-Forced - Immediate | 100-Fossil-Steam
1180 | Economizer | Boiler | Boiler Tube Fireside Slagging or Fouling | D1 | Forced - Immediate | 2013 | Coal | CC | 100 | Fossil-Steam | MRO | Off-Peak | 112.8333 | 5 | 1 | 1 | 1180-Economizer | D1-Forced - Immediate | 100-Fossil-Steam
1180 | Economizer | Boiler | Boiler Tube Fireside Slagging or Fouling | D1 | Forced - Immediate | 2013 | Coal | CC | 100 | Fossil-Steam | MRO | Off-Peak | 114.55 | 3 | 1 | 1 | 1180-Economizer | D1-Forced - Immediate | 100-Fossil-Steam
1180 | Economizer | Boiler | Boiler Tube Fireside Slagging or Fouling | D1 | Forced - Immediate | 2013 | Coal | CC | 100 | Fossil-Steam | RFC | Off-Peak | 341.2499 | 117 | 1 | 1 | 1180-Economizer | D1-Forced - Immediate | 100-Fossil-Steam
1180 | Economizer | Boiler | Boiler Tube Fireside Slagging or Fouling | D1 | Forced - Immediate | 2013 | Coal | CC | 100 | Fossil-Steam | RFC | Off-Peak | 560 | 112 | 1 | 1 | 1180-Economizer | D1-Forced - Immediate | 100-Fossil-Steam
1180 | Economizer | Boiler | Boiler Tube Fireside Slagging or Fouling | D1 | Forced - Immediate | 2013 | Coal | CC | 100 | Fossil-Steam | MRO | Off-Peak | 654.4 | 6 | 1 | 1 | 1180-Economizer | D1-Forced - Immediate | 100-Fossil-Steam
1180 | Economizer | Boiler | Boiler Tube Fireside Slagging or Fouling | D1 | Forced - Immediate | 2013 | Coal | CC | 100 | Fossil-Steam | MRO | Off-Peak | 703 | 148 | 1 | 1 | 1180-Economizer | D1-Forced - Immediate | 100-Fossil-Steam
1180 | Economizer | Boiler | Boiler Tube Fireside Slagging or Fouling | D1 | Forced - Immediate | 2013 | Coal | CC | 100 | Fossil-Steam | RFC | Off-Peak | 755.25 | 57 | 1 | 1 | 1180-Economizer | D1-Forced - Immediate | 100-Fossil-Steam
1180 | Economizer | Boiler | Boiler Tube Fireside Slagging or Fouling | D1 | Forced - Immediate | 2013 | Coal | CC | 100 | Fossil-Steam | MRO | Off-Peak | 1279.1333 | 7 | 1 | 1 | 1180-Economizer | D1-Forced - Immediate | 100-Fossil-Steam
1180 | Economizer | Boiler | Boiler Tube Fireside Slagging or Fouling | D1 | Forced - Immediate | 2013 | Coal | CC | 100 | Fossil-Steam | RFC | Off-Peak | 1300 | 65 | 1 | 1 | 1180-Economizer | D1-Forced - Immediate | 100-Fossil-Steam
1180 | Economizer | Boiler | Boiler Tube Fireside Slagging or Fouling | D1 | Forced - Immediate | 2013 | Coal | CC | 100 | Fossil-Steam | RFC | Off-Peak | 2356.6666 | 40 | 1 | 1 | 1180-Economizer | D1-Forced - Immediate | 100-Fossil-Steam
1180 | Economizer | Boiler | Boiler Tube Fireside Slagging or Fouling | D1 | Forced - Immediate | 2013 | Coal | CC | 100 | Fossil-Steam | SERC | Summer | 1 | 1 | 1 | 10 | 1180-Economizer | D1-Forced - Immediate | 100-Fossil-Steam
1180 | Economizer | Boiler | Boiler Tube Fireside Slagging or Fouling | D1 | Forced - Immediate | 2013 | Coal | CC | 100 | Fossil-Steam | RFC | Summer | 71.25 | 57 | 1 | 1 | 1180-Economizer | D1-Forced - Immediate | 100-Fossil-Steam
1180 | Economizer | Boiler | Boiler Tube Fireside Slagging or Fouling | D1 | Forced - Immediate | 2013 | Coal | CC | 100 | Fossil-Steam | SERC | Summer | 100.05 | 4.35 | 1 | 1 | 1180-Economizer | D1-Forced - Immediate | 100-Fossil-Steam
1180 | Economizer | Boiler | Boiler Tube Fireside Slagging or Fouling | D1 | Forced - Immediate | 2013 | Coal | CC | 100 | Fossil-Steam | SERC | Summer | 395.14 | 8.59 | 1 | 1 | 1180-Economizer | D1-Forced - Immediate | 100-Fossil-Steam
1180 | Economizer | Boiler | Boiler Tube Fireside Slagging or Fouling | D1 | Forced - Immediate | 2013 | Coal | CC | 100 | Fossil-Steam | MRO | Summer | 414 | 6 | 1 | 1 | 1180-Economizer | D1-Forced - Immediate | 100-Fossil-Steam
1180 | Economizer | Boiler | Boiler Tube Fireside Slagging or Fouling | D1 | Forced - Immediate | 2013 | Coal | CC | 100 | Fossil-Steam | RFC | Summer | 432 | 27 | 1 | 1 | 1180-Economizer | D1-Forced - Immediate | 100-Fossil-Steam
1180 | Economizer | Boiler | Boiler Tube Fireside Slagging or Fouling | D1 | Forced - Immediate | 2013 | Coal | CC | 100 | Fossil-Steam | RFC | Summer | 569.9 | 82 | 1 | 1 | 1180-Economizer | D1-Forced - Immediate | 100-Fossil-Steam
1180 | Economizer | Boiler | Boiler Tube Fireside Slagging or Fouling | D1 | Forced - Immediate | 2013 | Coal | CC | 100 | Fossil-Steam | RFC | Summer | 790 | 40 | 1 | 1 | 1180-Economizer | D1-Forced - Immediate | 100-Fossil-Steam
1180 | Economizer | Boiler | Boiler Tube Fireside Slagging or Fouling | D1 | Forced - Immediate | 2013 | Coal | CC | 100 | Fossil-Steam | RFC | Summer | 897 | 52 | 1 | 1 | 1180-Economizer | D1-Forced - Immediate | 100-Fossil-Steam
1180 | Economizer | Boiler | Boiler Tube Fireside Slagging or Fouling | D1 | Forced - Immediate | 2013 | Coal | CC | 100 | Fossil-Steam | SERC | Summer | 8430.23 | 12.91 | 1 | 1 | 1180-Economizer | D1-Forced - Immediate | 100-Fossil-Steam
1180 | Economizer | Boiler | Boiler Tube Fireside Slagging or Fouling | D2 | Forced - Delayed | 2013 | Coal | CC | 100 | Fossil-Steam | MRO | Winter | 1740 | 435 | 1 | 2 | 1180-Economizer | D2-Forced - Delayed | 100-Fossil-Steam
1180 | Economizer | Boiler | Boiler Tube Fireside Slagging or Fouling | D1 | Forced - Immediate | 2013 | Coal | CC | 100 | Fossil-Steam | MRO | Off-Peak | 147.3 | 6 | 1 | 1 | 1180-Economizer | D1-Forced - Immediate | 100-Fossil-Steam
1180 | Economizer | Boiler | Boiler Tube Fireside Slagging or Fouling | D1 | Forced - Immediate | 2013 | Coal | CC | 100 | Fossil-Steam | RFC | Off-Peak | 1102.75 | 33 | 1 | 1 | 1180-Economizer | D1-Forced - Immediate | 100-Fossil-Steam
1180 | Economizer | Boiler | Boiler Tube Fireside Slagging or Fouling | D1 | Forced - Immediate | 2013 | Coal | CC | 100 | Fossil-Steam | RFC | Off-Peak | 1341.6 | 72 | 1 | 1 | 1180-Economizer | D1-Forced - Immediate | 100-Fossil-Steam
1180 | Economizer | Boiler | Boiler Tube Fireside Slagging or Fouling | D1 | Forced - Immediate | 2013 | Coal | CC | 100 | Fossil-Steam | SERC | Summer | 4 | 4 | 1 | 1 | 1180-Economizer | D1-Forced - Immediate | 100-Fossil-Steam
1180 | Economizer | Boiler | Boiler Tube Fireside Slagging or Fouling | D1 | Forced - Immediate | 2013 | Coal | CC | 100 | Fossil-Steam | SERC | Summer | 9.99 | 3.33 | 1 | 1 | 1180-Economizer | D1-Forced - Immediate | 100-Fossil-Steam
1180 | Economizer | Boiler | Boiler Tube Fireside Slagging or Fouling | D1 | Forced - Immediate | 2013 | Coal | CC | 100 | Fossil-Steam | SERC | Summer | 11 | 11 | 1 | 1 | 1180-Economizer | D1-Forced - Immediate | 100-Fossil-Steam
1180 | Economizer | Boiler | Boiler Tube Fireside Slagging or Fouling | D1 | Forced - Immediate | 2013 | Coal | CC | 100 | Fossil-Steam | SERC | Summer | 16 | 4 | 1 | 2 | 1180-Economizer | D1-Forced - Immediate | 100-Fossil-Steam
1180 | Economizer | Boiler | Boiler Tube Fireside Slagging or Fouling | D1 | Forced - Immediate | 2013 | Coal | CC | 100 | Fossil-Steam | RFC | Summer | 60 | 72 | 1 | 1 | 1180-Economizer | D1-Forced - Immediate | 100-Fossil-Steam
1180 | Economizer | Boiler | Boiler Tube Fireside Slagging or Fouling | D1 | Forced - Immediate | 2013 | Coal | CC | 100 | Fossil-Steam | RFC | Summer | 153.2833 | 17 | 1 | 1 | 1180-Economizer | D1-Forced - Immediate | 100-Fossil-Steam
1180 | Economizer | Boiler | Boiler Tube Fireside Slagging or Fouling | D1 | Forced - Immediate | 2013 | Coal | CC | 100 | Fossil-Steam | MRO | Summer | 195.6 | 4 | 1 | 1 | 1180-Economizer | D1-Forced - Immediate | 100-Fossil-Steam
1180 | Economizer | Boiler | Boiler Tube Fireside Slagging or Fouling | D1 | Forced - Immediate | 2013 | Coal | CC | 100 | Fossil-Steam | RFC | Summer | 211.8333 | 82 | 1 | 1 | 1180-Economizer | D1-Forced - Immediate | 100-Fossil-Steam
1180 | Economizer | Boiler | Boiler Tube Fireside Slagging or Fouling | D1 | Forced - Immediate | 2013 | Coal | CC | 100 | Fossil-Steam | RFC | Summer | 341 | 62 | 1 | 1 | 1180-Economizer | D1-Forced - Immediate | 100-Fossil-Steam
1180 | Economizer | Boiler | Boiler Tube Fireside Slagging or Fouling | D1 | Forced - Immediate | 2013 | Coal | CC | 100 | Fossil-Steam | RFC | Summer | 693.8333 | 23 | 1 | 1 | 1180-Economizer | D1-Forced - Immediate | 100-Fossil-Steam
1180 | Economizer | Boiler | Boiler Tube Fireside Slagging or Fouling | D1 | Forced - Immediate | 2013 | Coal | CC | 100 | Fossil-Steam | RFC | Summer | 1596 | 152 | 1 | 1 | 1180-Economizer | D1-Forced - Immediate | 100-Fossil-Steam
1180 | Economizer | Boiler | Boiler Tube Fireside Slagging or Fouling | D1 | Forced - Immediate | 2013 | Coal | CC | 100 | Fossil-Steam | RFC | Summer | 3082 | 67 | 1 | 1 | 1180-Economizer | D1-Forced - Immediate | 100-Fossil-Steam
1180 | Economizer | Boiler | Boiler Tube Fireside Slagging or Fouling | D1 | Forced - Immediate | 2013 | Coal | CC | 100 | Fossil-Steam | MRO | Winter | 456.25 | 25 | 1 | 1 | 1180-Economizer | D1-Forced - Immediate | 100-Fossil-Steam
1180 | Economizer | Boiler | Boiler Tube Fireside Slagging or Fouling | D2 | Forced - Delayed | 2013 | Coal | CC | 100 | Fossil-Steam | MRO | Winter | 1760 | 440 | 1 | 1 | 1180-Economizer | D2-Forced - Delayed | 100-Fossil-Steam
1180 | Economizer | Boiler | Boiler Tube Fireside Slagging or Fouling | D1 | Forced - Immediate | 2013 | Coal | CC | 100 | Fossil-Steam | RFC | Off-Peak | 24.6666 | 74 | 1 | 1 | 1180-Economizer | D1-Forced - Immediate | 100-Fossil-Steam
1180 | Economizer | Boiler | Boiler Tube Fireside Slagging or Fouling | D1 | Forced - Immediate | 2013 | Coal | CC | 100 | Fossil-Steam | RFC | Off-Peak | 72.5 | 10 | 1 | 1 | 1180-Economizer | D1-Forced - Immediate | 100-Fossil-Steam
1180 | Economizer | Boiler | Boiler Tube Fireside Slagging or Fouling | D1 | Forced - Immediate | 2013 | Coal | CC | 100 | Fossil-Steam | RFC | Off-Peak | 132.25 | 69 | 1 | 1 | 1180-Economizer | D1-Forced - Immediate | 100-Fossil-Steam
1180 | Economizer | Boiler | Boiler Tube Fireside Slagging or Fouling | D1 | Forced - Immediate | 2013 | Coal | CC | 100 | Fossil-Steam | RFC | Off-Peak | 530 | 40 | 1 | 1 | 1180-Economizer | D1-Forced - Immediate | 100-Fossil-Steam
1180 | Economizer | Boiler | Boiler Tube Fireside Slagging or Fouling | D1 | Forced - Immediate | 2013 | Coal | CC | 100 | Fossil-Steam | RFC | Off-Peak | 1800 | 72 | 1 | 1 | 1180-Economizer | D1-Forced - Immediate | 100-Fossil-Steam
1180 | Economizer | Boiler | Boiler Tube Fireside Slagging or Fouling | D1 | Forced - Immediate | 2013 | Coal | CC | 100 | Fossil-Steam | RFC | Off-Peak | 2428.75 | 75 | 1 | 1 | 1180-Economizer | D1-Forced - Immediate | 100-Fossil-Steam
1180 | Economizer | Boiler | Boiler Tube Fireside Slagging or Fouling | D1 | Forced - Immediate | 2013 | Coal | CC | 100 | Fossil-Steam | SERC | Summer | 18 | 4.5 | 1 | 1 | 1180-Economizer | D1-Forced - Immediate | 100-Fossil-Steam
1180 | Economizer | Boiler | Boiler Tube Fireside Slagging or Fouling | D1 | Forced - Immediate | 2013 | Coal | CC | 100 | Fossil-Steam | RFC | Summer | 119.5 | 6 | 1 | 1 | 1180-Economizer | D1-Forced - Immediate | 100-Fossil-Steam
1180 | Economizer | Boiler | Boiler Tube Fireside Slagging or Fouling | D1 | Forced - Immediate | 2013 | Coal | CC | 100 | Fossil-Steam | RFC | Summer | 936.25 | 107 | 1 | 1 | 1180-Economizer | D1-Forced - Immediate | 100-Fossil-Steam
1180 | Economizer | Boiler | Boiler Tube Fireside Slagging or Fouling | D1 | Forced - Immediate | 2013 | Coal | CC | 100 | Fossil-Steam | MRO | Summer | 1228.1333 | 8 | 1 | 1 | 1180-Economizer | D1-Forced - Immediate | 100-Fossil-Steam
1180 | Economizer | Boiler | Boiler Tube Fireside Slagging or Fouling | D1 | Forced - Immediate | 2013 | Coal | CC | 100 | Fossil-Steam | RFC | Summer | 1347.5 | 77 | 1 | 1 | 1180-Economizer | D1-Forced - Immediate | 100-Fossil-Steam
1180 | Economizer | Boiler | Boiler Tube Fireside Slagging or Fouling | D1 | Forced - Immediate | 2013 | Coal | CC | 100 | Fossil-Steam | RFC | Summer | 1458.8 | 28 | 1 | 1 | 1180-Economizer | D1-Forced - Immediate | 100-Fossil-Steam
1180 | Economizer | Boiler | Boiler Tube Fireside Slagging or Fouling | D1 | Forced - Immediate | 2013 | Coal | CC | 100 | Fossil-Steam | SERC | Summer | 1713.8 | 10.45 | 1 | 1 | 1180-Economizer | D1-Forced - Immediate | 100-Fossil-Steam
1180 | Economizer | Boiler | Boiler Tube Fireside Slagging or Fouling | D1 | Forced - Immediate | 2013 | Coal | CC | 100 | Fossil-Steam | RFC | Winter | 1356.5 | 5 | 1 | 1 | 1180-Economizer | D1-Forced - Immediate | 100-Fossil-Steam
1180 | Economizer | Boiler | Boiler Tube Fireside Slagging or Fouling | D2 | Forced - Delayed | 2013 | Coal | CC | 100 | Fossil-Steam | MRO | Summer | 410 | 205 | 1 | 1 | 1180-Economizer | D2-Forced - Delayed | 100-Fossil-Steam
1180 | Economizer | Boiler | Boiler Tube Fireside Slagging or Fouling | D1 | Forced - Immediate | 2013 | Coal | CC | 100 | Fossil-Steam | RFC | Off-Peak | 45.8333 | 25 | 1 | 1 | 1180-Economizer | D1-Forced - Immediate | 100-Fossil-Steam
1180 | Economizer | Boiler | Boiler Tube Fireside Slagging or Fouling | D1 | Forced - Immediate | 2013 | Coal | CC | 100 | Fossil-Steam | RFC | Off-Peak | 346.6666 | 65 | 1 | 1 | 1180-Economizer | D1-Forced - Immediate | 100-Fossil-Steam
1180 | Economizer | Boiler | Boiler Tube Fireside Slagging or Fouling | D1 | Forced - Immediate | 2013 | Coal | CC | 100 | Fossil-Steam | RFC | Off-Peak | 563.3333 | 40 | 1 | 1 | 1180-Economizer | D1-Forced - Immediate | 100-Fossil-Steam
1180 | Economizer | Boiler | Boiler Tube Fireside Slagging or Fouling | D1 | Forced - Immediate | 2013 | Coal | CC | 100 | Fossil-Steam | RFC | Off-Peak | 843.7 | 33 | 1 | 1 | 1180-Economizer | D1-Forced - Immediate | 100-Fossil-Steam
1180 | Economizer | Boiler | Boiler Tube Fireside Slagging or Fouling | D1 | Forced - Immediate | 2013 | Coal | CC | 100 | Fossil-Steam | RFC | Off-Peak | 1360.7 | 33 | 1 | 1 | 1180-Economizer | D1-Forced - Immediate | 100-Fossil-Steam
1180 | Economizer | Boiler | Boiler Tube Fireside Slagging or Fouling | D1 | Forced - Immediate | 2013 | Coal | CC | 100 | Fossil-Steam | MRO | Off-Peak | 6885 | 30 | 1 | 1 | 1180-Economizer | D1-Forced - Immediate | 100-Fossil-Steam
1180 | Economizer | Boiler | Boiler Tube Fireside Slagging or Fouling | D1 | Forced - Immediate | 2013 | Coal | CC | 100 | Fossil-Steam | SERC | Summer | 17 | 8.5 | 1 | 1 | 1180-Economizer | D1-Forced - Immediate | 100-Fossil-Steam
1180 | Economizer | Boiler | Boiler Tube Fireside Slagging or Fouling | D1 | Forced - Immediate | 2013 | Coal | CC | 100 | Fossil-Steam | RFC | Summer | 17 | 17 | 1 | 1 | 1180-Economizer | D1-Forced - Immediate | 100-Fossil-Steam
1180 | Economizer | Boiler | Boiler Tube Fireside Slagging or Fouling | D1 | Forced - Immediate | 2013 | Coal | CC | 100 | Fossil-Steam | RFC | Summer | 75 | 50 | 1 | 1 | 1180-Economizer | D1-Forced - Immediate | 100-Fossil-Steam
1180 | Economizer | Boiler | Boiler Tube Fireside Slagging or Fouling | D1 | Forced - Immediate | 2013 | Coal | CC | 100 | Fossil-Steam | MRO | Summer | 104 | 8 | 1 | 1 | 1180-Economizer | D1-Forced - Immediate | 100-Fossil-Steam
1180 | Economizer | Boiler | Boiler Tube Fireside Slagging or Fouling | D1 | Forced - Immediate | 2013 | Coal | CC | 100 | Fossil-Steam | RFC | Summer | 192.5 | 77 | 1 | 1 | 1180-Economizer | D1-Forced - Immediate | 100-Fossil-Steam
1180 | Economizer | Boiler | Boiler Tube Fireside Slagging or Fouling | D1 | Forced - Immediate | 2013 | Coal | CC | 100 | Fossil-Steam | RFC | Summer | 282.9166 | 97 | 1 | 1 | 1180-Economizer | D1-Forced - Immediate | 100-Fossil-Steam
1180 | Economizer | Boiler | Boiler Tube Fireside Slagging or Fouling | D1 | Forced - Immediate | 2013 | Coal | CC | 100 | Fossil-Steam | RFC | Summer | 1386.5 | 47 | 1 | 1 | 1180-Economizer | D1-Forced - Immediate | 100-Fossil-Steam
1180 | Economizer | Boiler | Boiler Tube Fireside Slagging or Fouling | D1 | Forced - Immediate | 2013 | Coal | CC | 100 | Fossil-Steam | RFC | Winter | 39.2 | 6 | 1 | 1 | 1180-Economizer | D1-Forced - Immediate | 100-Fossil-Steam
1180 | Economizer | Boiler | Boiler Tube Fireside Slagging or Fouling | D1 | Forced - Immediate | 2013 | Coal | CC | 100 | Fossil-Steam | MRO | Winter | 42 | 42 | 1 | 1 | 1180-Economizer | D1-Forced - Immediate | 100-Fossil-Steam
1180 | Economizer | Boiler | Boiler Tube Fireside Slagging or Fouling | D1 | Forced - Immediate | 2013 | Coal | CC | 100 | Fossil-Steam | MRO | Winter | 195.5 | 17 | 1 | 1 | 1180-Economizer | D1-Forced - Immediate | 100-Fossil-Steam
1180 | Economizer | Boiler | Boiler Tube Fireside Slagging or Fouling | D1 | Forced - Immediate | 2013 | Coal | CC | 100 | Fossil-Steam | MRO | Winter | 275 | 50 | 1 | 1 | 1180-Economizer | D1-Forced - Immediate | 100-Fossil-Steam
1180 | Economizer | Boiler | Boiler Tube Fireside Slagging or Fouling | D1 | Forced - Immediate | 2013 | Coal | CC | 100 | Fossil-Steam | RFC | Winter | 612.6666 | 40 | 1 | 1 | 1180-Economizer | D1-Forced - Immediate | 100-Fossil-Steam
1180 | Economizer | Boiler | Boiler Tube Fireside Slagging or Fouling | D1 | Forced - Immediate | 2013 | Coal | CC | 100 | Fossil-Steam | MRO | Off-Peak | 1.6667 | 4 | 1 | 1 | 1180-Economizer | D1-Forced - Immediate | 100-Fossil-Steam
1180 | Economizer | Boiler | Boiler Tube Fireside Slagging or Fouling | D1 | Forced - Immediate | 2013 | Coal | CC | 100 | Fossil-Steam | MRO | Off-Peak | 228.75 | 1 | 1 | 1 | 1180-Economizer | D1-Forced - Immediate | 100-Fossil-Steam
1180 | Economizer | Boiler | Boiler Tube Fireside Slagging or Fouling | D1 | Forced - Immediate | 2013 | Coal | CC | 100 | Fossil-Steam | RFC | Off-Peak | 1328.25 | 77 | 1 | 1 | 1180-Economizer | D1-Forced - Immediate | 100-Fossil-Steam
1180 | Economizer | Boiler | Boiler Tube Fireside Slagging or Fouling | D1 | Forced - Immediate | 2013 | Coal | CC | 100 | Fossil-Steam | RFC | Off-Peak | 2095.5 | 127 | 1 | 1 | 1180-Economizer | D1-Forced - Immediate | 100-Fossil-Steam
1180 | Economizer | Boiler | Boiler Tube Fireside Slagging or Fouling | D1 | Forced - Immediate | 2013 | Coal | CC | 100 | Fossil-Steam | SERC | Summer | 3 | 1.5 | 1 | 3 | 1180-Economizer | D1-Forced - Immediate | 100-Fossil-Steam
1180 | Economizer | Boiler | Boiler Tube Fireside Slagging or Fouling | D1 | Forced - Immediate | 2013 | Coal | CC | 100 | Fossil-Steam | SERC | Summer | 12 | 3 | 1 | 1 | 1180-Economizer | D1-Forced - Immediate | 100-Fossil-Steam
1180 | Economizer | Boiler | Boiler Tube Fireside Slagging or Fouling | D1 | Forced - Immediate | 2013 | Coal | CC | 100 | Fossil-Steam | RFC | Summer | 34.5 | 69 | 1 | 1 | 1180-Economizer | D1-Forced - Immediate | 100-Fossil-Steam
1180 | Economizer | Boiler | Boiler Tube Fireside Slagging or Fouling | D1 | Forced - Immediate | 2013 | Coal | CC | 100 | Fossil-Steam | SERC | Summer | 55.99 | 5.09 | 1 | 1 | 1180-Economizer | D1-Forced - Immediate | 100-Fossil-Steam
1180 | Economizer | Boiler | Boiler Tube Fireside Slagging or Fouling | D1 | Forced - Immediate | 2013 | Coal | CC | 100 | Fossil-Steam | RFC | Summer | 71.5 | 22 | 1 | 1 | 1180-Economizer | D1-Forced - Immediate | 100-Fossil-Steam
1180 | Economizer | Boiler | Boiler Tube Fireside Slagging or Fouling | D1 | Forced - Immediate | 2013 | Coal | CC | 100 | Fossil-Steam | SERC | Summer | 184.96 | 11.56 | 1 | 1 | 1180-Economizer | D1-Forced - Immediate | 100-Fossil-Steam
1180 | Economizer | Boiler | Boiler Tube Fireside Slagging or Fouling | D1 | Forced - Immediate | 2013 | Coal | CC | 100 | Fossil-Steam | RFC | Summer | 202.6666 | 152 | 1 | 1 | 1180-Economizer | D1-Forced - Immediate | 100-Fossil-Steam
1180 | Economizer | Boiler | Boiler Tube Fireside Slagging or Fouling | D1 | Forced - Immediate | 2013 | Coal | CC | 100 | Fossil-Steam | SERC | Summer | 247.07 | 7.97 | 1 | 1 | 1180-Economizer | D1-Forced - Immediate | 100-Fossil-Steam
1180 | Economizer | Boiler | Boiler Tube Fireside Slagging or Fouling | D1 | Forced - Immediate | 2013 | Coal | CC | 100 | Fossil-Steam | RFC | Summer | 329 | 28 | 1 | 1 | 1180-Economizer | D1-Forced - Immediate | 100-Fossil-Steam
1180 | Economizer | Boiler | Boiler Tube Fireside Slagging or Fouling | D1 | Forced - Immediate | 2013 | Coal | CC | 100 | Fossil-Steam | RFC | Summer | 455 | 52 | 1 | 1 | 1180-Economizer | D1-Forced - Immediate | 100-Fossil-Steam
1180 | Economizer | Boiler | Boiler Tube Fireside Slagging or Fouling | D1 | Forced - Immediate | 2013 | Coal | CC | 100 | Fossil-Steam | RFC | Summer | 650 | 40 | 1 | 1 | 1180-Economizer | D1-Forced - Immediate | 100-Fossil-Steam
1180 | Economizer | Boiler | Boiler Tube Fireside Slagging or Fouling | D1 | Forced - Immediate | 2013 | Coal | CC | 100 | Fossil-Steam | SERC | Summer | 975.66 | 7.07 | 1 | 1 | 1180-Economizer | D1-Forced - Immediate | 100-Fossil-Steam
1180 | Economizer | Boiler | Boiler Tube Fireside Slagging or Fouling | D1 | Forced - Immediate | 2013 | Coal | CC | 100 | Fossil-Steam | RFC | Summer | 981.25 | 25 | 1 | 1 | 1180-Economizer | D1-Forced - Immediate | 100-Fossil-Steam
1180 | Economizer | Boiler | Boiler Tube Fireside Slagging or Fouling | D1 | Forced - Immediate | 2013 | Coal | CC | 100 | Fossil-Steam | RFC | Summer | 2183.9998 | 252 | 1 | 1 | 1180-Economizer | D1-Forced - Immediate | 100-Fossil-Steam
1180 | Economizer | Boiler | Boiler Tube Fireside Slagging or Fouling | D1 | Forced - Immediate | 2013 | Coal | CC | 100 | Fossil-Steam | SERC | Summer | 3152.76 | 12.22 | 1 | 1 | 1180-Economizer | D1-Forced - Immediate | 100-Fossil-Steam
1180 | Economizer | Boiler | Boiler Tube Fireside Slagging or Fouling | D1 | Forced - Immediate | 2013 | Coal | CC | 100 | Fossil-Steam | RFC | Summer | 3866 | 60 | 1 | 1 | 1180-Economizer | D1-Forced - Immediate | 100-Fossil-Steam
1180 | Economizer | Boiler | Boiler Tube Fireside Slagging or Fouling | D1 | Forced - Immediate | 2013 | Coal | CC | 100 | Fossil-Steam | MRO | Winter | 179.6 | 2 | 1 | 1 | 1180-Economizer | D1-Forced - Immediate | 100-Fossil-Steam
1180 | Economizer | Boiler | Boiler Tube Fireside Slagging or Fouling | D1 | Forced - Immediate | 2013 | Coal | CC | 100 | Fossil-Steam | MRO | Winter | 409.5 | 210 | 1 | 1 | 1180-Economizer | D1-Forced - Immediate | 100-Fossil-Steam
1180 | Economizer | Boiler | Boiler Tube Fireside Slagging or Fouling | D1 | Forced - Immediate | 2013 | Coal | CC | 100 | Fossil-Steam | MRO | Winter | 631 | 60 | 1 | 1 | 1180-Economizer | D1-Forced - Immediate | 100-Fossil-Steam
1180 | Economizer | Boiler | Boiler Tube Fireside Slagging or Fouling | D1 | Forced - Immediate | 2013 | Coal | CC | 100 | Fossil-Steam | MRO | Winter | 654.8 | 4 | 1 | 1 | 1180-Economizer | D1-Forced - Immediate | 100-Fossil-Steam
1180 | Economizer | Boiler | Boiler Tube Fireside Slagging or Fouling | D3 | Forced - Postponed | 2013 | Coal | CC | 100 | Fossil-Steam | MRO | Summer | 1365 | 455 | 1 | 2 | 1180-Economizer | D3-Forced - Postponed | 100-Fossil-Steam
1180 | Economizer | Boiler | Boiler Tube Fireside Slagging or Fouling | D1 | Forced - Immediate | 2013 | Coal | OS | 800 | Miscellaneous | NPCC | Off-Peak | 300.8333 | 19 | 1 | 1 | 1180-Economizer | D1-Forced - Immediate | 800-Miscellaneous
1180 | Economizer | Boiler | Boiler Tube Fireside Slagging or Fouling | D1 | Forced - Immediate | 2013 | Coal | OS | 800 | Miscellaneous | NPCC | Summer | 485 | 20 | 1 | 1 | 1180-Economizer | D1-Forced - Immediate | 800-Miscellaneous
1190 | Other tube slagging or fouling | Boiler | Boiler Tube Fireside Slagging or Fouling | D1 | Forced - Immediate | 2013 | Coal | CC | 100 | Fossil-Steam | RFC | Off-Peak | 5.3333 | 16 | 1 | 1 | 1190-Other tube slagging or fouling | D1-Forced - Immediate | 100-Fossil-Steam
1190 | Other tube slagging or fouling | Boiler | Boiler Tube Fireside Slagging or Fouling | D1 | Forced - Immediate | 2013 | Coal | CC | 100 | Fossil-Steam | SERC | Off-Peak | 15 | 10 | 1 | 1 | 1190-Other tube slagging or fouling | D1-Forced - Immediate | 100-Fossil-Steam
1190 | Other tube slagging or fouling | Boiler | Boiler Tube Fireside Slagging or Fouling | D1 | Forced - Immediate | 2013 | Coal | CC | 100 | Fossil-Steam | WECC | Off-Peak | 20.7167 | 11 | 1 | 1 | 1190-Other tube slagging or fouling | D1-Forced - Immediate | 100-Fossil-Steam
1190 | Other tube slagging or fouling | Boiler | Boiler Tube Fireside Slagging or Fouling | D1 | Forced - Immediate | 2013 | Coal | CC | 100 | Fossil-Steam | RFC | Off-Peak | 29 | 12 | 1 | 1 | 1190-Other tube slagging or fouling | D1-Forced - Immediate | 100-Fossil-Steam
1190 | Other tube slagging or fouling | Boiler | Boiler Tube Fireside Slagging or Fouling | D1 | Forced - Immediate | 2013 | Coal | CC | 100 | Fossil-Steam | RFC | Off-Peak | 40.5 | 27 | 1 | 1 | 1190-Other tube slagging or fouling | D1-Forced - Immediate | 100-Fossil-Steam
1190 | Other tube slagging or fouling | Boiler | Boiler Tube Fireside Slagging or Fouling | D1 | Forced - Immediate | 2013 | Coal | CC | 100 | Fossil-Steam | WECC | Off-Peak | 195 | 20 | 1 | 1 | 1190-Other tube slagging or fouling | D1-Forced - Immediate | 100-Fossil-Steam
1190 | Other tube slagging or fouling | Boiler | Boiler Tube Fireside Slagging or Fouling | D1 | Forced - Immediate | 2013 | Coal | CC | 100 | Fossil-Steam | RFC | Off-Peak | 513.3333 | 220 | 1 | 1 | 1190-Other tube slagging or fouling | D1-Forced - Immediate | 100-Fossil-Steam
1190 | Other tube slagging or fouling | Boiler | Boiler Tube Fireside Slagging or Fouling | D1 | Forced - Immediate | 2013 | Coal | CC | 100 | Fossil-Steam | RFC | Off-Peak | 558.3333 | 250 | 1 | 1 | 1190-Other tube slagging or fouling | D1-Forced - Immediate | 100-Fossil-Steam
1190 | Other tube slagging or fouling | Boiler | Boiler Tube Fireside Slagging or Fouling | D1 | Forced - Immediate | 2013 | Coal | CC | 100 | Fossil-Steam | SERC | Off-Peak | 663.9333 | 4 | 1 | 1 | 1190-Other tube slagging or fouling | D1-Forced - Immediate | 100-Fossil-Steam
1190 | Other tube slagging or fouling | Boiler | Boiler Tube Fireside Slagging or Fouling | D1 | Forced - Immediate | 2013 | Coal | CC | 100 | Fossil-Steam | SERC | Off-Peak | 1833.8833 | 7 | 1 | 1 | 1190-Other tube slagging or fouling | D1-Forced - Immediate | 100-Fossil-Steam
1190 | Other tube slagging or fouling | Boiler | Boiler Tube Fireside Slagging or Fouling | D1 | Forced - Immediate | 2013 | Coal | CC | 100 | Fossil-Steam | WECC | Off-Peak | 3024 | 14 | 1 | 1 | 1190-Other tube slagging or fouling | D1-Forced - Immediate | 100-Fossil-Steam
1190 | Other tube slagging or fouling | Boiler | Boiler Tube Fireside Slagging or Fouling | D1 | Forced - Immediate | 2013 | Coal | CC | 100 | Fossil-Steam | SERC | Off-Peak | 4327.8667 | 8 | 1 | 1 | 1190-Other tube slagging or fouling | D1-Forced - Immediate | 100-Fossil-Steam
1190 | Other tube slagging or fouling | Boiler | Boiler Tube Fireside Slagging or Fouling | D1 | Forced - Immediate | 2013 | Coal | CC | 100 | Fossil-Steam | RFC | Summer | 143.8333 | 10 | 1 | 1 | 1190-Other tube slagging or fouling | D1-Forced - Immediate | 100-Fossil-Steam
1190 | Other tube slagging or fouling | Boiler | Boiler Tube Fireside Slagging or Fouling | D1 | Forced - Immediate | 2013 | Coal | CC | 100 | Fossil-Steam | WECC | Summer | 204.5667 | 19 | 1 | 1 | 1190-Other tube slagging or fouling | D1-Forced - Immediate | 100-Fossil-Steam
1190 | Other tube slagging or fouling | Boiler | Boiler Tube Fireside Slagging or Fouling | D1 | Forced - Immediate | 2013 | Coal | CC | 100 | Fossil-Steam | SERC | Summer | 251.9333 | 4 | 1 | 1 | 1190-Other tube slagging or fouling | D1-Forced - Immediate | 100-Fossil-Steam
1190 | Other tube slagging or fouling | Boiler | Boiler Tube Fireside Slagging or Fouling | D1 | Forced - Immediate | 2013 | Coal | CC | 100 | Fossil-Steam | SERC | Summer | 266.95 | 3 | 1 | 1 | 1190-Other tube slagging or fouling | D1-Forced - Immediate | 100-Fossil-Steam
1190 | Other tube slagging or fouling | Boiler | Boiler Tube Fireside Slagging or Fouling | D1 | Forced - Immediate | 2013 | Coal | CC | 100 | Fossil-Steam | WECC | Summer | 1433.3833 | 17 | 1 | 1 | 1190-Other tube slagging or fouling | D1-Forced - Immediate | 100-Fossil-Steam
1190 | Other tube slagging or fouling | Boiler | Boiler Tube Fireside Slagging or Fouling | D1 | Forced - Immediate | 2013 | Coal | CC | 100 | Fossil-Steam | WECC | Winter | 49.6 | 24 | 1 | 1 | 1190-Other tube slagging or fouling | D1-Forced - Immediate | 100-Fossil-Steam
1190 | Other tube slagging or fouling | Boiler | Boiler Tube Fireside Slagging or Fouling | D1 | Forced - Immediate | 2013 | Coal | CC | 100 | Fossil-Steam | WECC | Winter | 170.6666 | 64 | 1 | 1 | 1190-Other tube slagging or fouling | D1-Forced - Immediate | 100-Fossil-Steam
1190 | Other tube slagging or fouling | Boiler | Boiler Tube Fireside Slagging or Fouling | D1 | Forced - Immediate | 2013 | Coal | CC | 100 | Fossil-Steam | RFC | Winter | 192.4999 | 210 | 1 | 1 | 1190-Other tube slagging or fouling | D1-Forced - Immediate | 100-Fossil-Steam
1190 | Other tube slagging or fouling | Boiler | Boiler Tube Fireside Slagging or Fouling | D1 | Forced - Immediate | 2013 | Coal | CC | 100 | Fossil-Steam | RFC | Winter | 411.6665 | 190 | 1 | 1 | 1190-Other tube slagging or fouling | D1-Forced - Immediate | 100-Fossil-Steam
1190 | Other tube slagging or fouling | Boiler | Boiler Tube Fireside Slagging or Fouling | D1 | Forced - Immediate | 2013 | Coal | CC | 100 | Fossil-Steam | SERC | Winter | 560 | 140 | 1 | 1 | 1190-Other tube slagging or fouling | D1-Forced - Immediate | 100-Fossil-Steam
1190 | Other tube slagging or fouling | Boiler | Boiler Tube Fireside Slagging or Fouling | D1 | Forced - Immediate | 2013 | Coal | CC | 100 | Fossil-Steam | WECC | Winter | 587.5 | 94 | 1 | 1 | 1190-Other tube slagging or fouling | D1-Forced - Immediate | 100-Fossil-Steam
1190 | Other tube slagging or fouling | Boiler | Boiler Tube Fireside Slagging or Fouling | D1 | Forced - Immediate | 2013 | Coal | CC | 100 | Fossil-Steam | SERC | Winter | 1145.3233 | 4.6 | 1 | 1 | 1190-Other tube slagging or fouling | D1-Forced - Immediate | 100-Fossil-Steam
1190 | Other tube slagging or fouling | Boiler | Boiler Tube Fireside Slagging or Fouling | D1 | Forced - Immediate | 2013 | Coal | CC | 100 | Fossil-Steam | RFC | Winter | 3780 | 210 | 1 | 1 | 1190-Other tube slagging or fouling | D1-Forced - Immediate | 100-Fossil-Steam
1190 | Other tube slagging or fouling | Boiler | Boiler Tube Fireside Slagging or Fouling | D1 | Forced - Immediate | 2013 | Other | BM | 100 | Fossil-Steam | SERC | Summer | 153.2 | 19.15 | 1 | 1 | 1190-Other tube slagging or fouling | D1-Forced - Immediate | 100-Fossil-Steam
1190 | Other tube slagging or fouling | Boiler | Boiler Tube Fireside Slagging or Fouling | D2 | Forced - Delayed | 2013 | Coal | LI | 100 | Fossil-Steam | MRO | Summer | 2729.25 | 27 | 1 | 1 | 1190-Other tube slagging or fouling | D2-Forced - Delayed | 100-Fossil-Steam
1190 | Other tube slagging or fouling | Boiler | Boiler Tube Fireside Slagging or Fouling | D2 | Forced - Delayed | 2013 | Coal | LI | 100 | Fossil-Steam | MRO | Summer | 18186.0333 | 34 | 1 | 1 | 1190-Other tube slagging or fouling | D2-Forced - Delayed | 100-Fossil-Steam
1190 | Other tube slagging or fouling | Boiler | Boiler Tube Fireside Slagging or Fouling | D3 | Forced - Postponed | 2013 | Coal | CC | 100 | Fossil-Steam | SERC | Off-Peak | 1413 | 353.25 | 1 | 1 | 1190-Other tube slagging or fouling | D3-Forced - Postponed | 100-Fossil-Steam
1190 | Other tube slagging or fouling | Boiler | Boiler Tube Fireside Slagging or Fouling | D3 | Forced - Postponed | 2013 | Coal | CC | 100 | Fossil-Steam | RFC | Summer | 766.25 | 5 | 1 | 1 | 1190-Other tube slagging or fouling | D3-Forced - Postponed | 100-Fossil-Steam
1190 | Other tube slagging or fouling | Boiler | Boiler Tube Fireside Slagging or Fouling | D3 | Forced - Postponed | 2013 | Coal | CC | 100 | Fossil-Steam | SERC | Summer | 2138.01 | 305.43 | 1 | 1 | 1190-Other tube slagging or fouling | D3-Forced - Postponed | 100-Fossil-Steam
1190 | Other tube slagging or fouling | Boiler | Boiler Tube Fireside Slagging or Fouling | U1 | Forced - Immediate | 2013 | Coal | CC | 100 | Fossil-Steam | RFC | Off-Peak | 13062.4996 | 570 | 1 | 1 | 1190-Other tube slagging or fouling | U1-Forced - Immediate | 100-Fossil-Steam
1190 | Other tube slagging or fouling | Boiler | Boiler Tube Fireside Slagging or Fouling | D1 | Forced - Immediate | 2013 | Coal | CC | 100 | Fossil-Steam | RFC | Off-Peak | 15.8333 | 10 | 1 | 1 | 1190-Other tube slagging or fouling | D1-Forced - Immediate | 100-Fossil-Steam
1190 | Other tube slagging or fouling | Boiler | Boiler Tube Fireside Slagging or Fouling | D1 | Forced - Immediate | 2013 | Coal | CC | 100 | Fossil-Steam | SERC | Off-Peak | 54.9833 | 1 | 1 | 1 | 1190-Other tube slagging or fouling | D1-Forced - Immediate | 100-Fossil-Steam
1190 | Other tube slagging or fouling | Boiler | Boiler Tube Fireside Slagging or Fouling | D1 | Forced - Immediate | 2013 | Coal | CC | 100 | Fossil-Steam | SERC | Off-Peak | 83.5 | 1 | 1 | 1 | 1190-Other tube slagging or fouling | D1-Forced - Immediate | 100-Fossil-Steam
1190 | Other tube slagging or fouling | Boiler | Boiler Tube Fireside Slagging or Fouling | D1 | Forced - Immediate | 2013 | Coal | CC | 100 | Fossil-Steam | WECC | Off-Peak | 86.35 | 11 | 1 | 1 | 1190-Other tube slagging or fouling | D1-Forced - Immediate | 100-Fossil-Steam
1190 | Other tube slagging or fouling | Boiler | Boiler Tube Fireside Slagging or Fouling | D1 | Forced - Immediate | 2013 | Coal | CC | 100 | Fossil-Steam | SERC | Off-Peak | 121.9833 | 1 | 1 | 1 | 1190-Other tube slagging or fouling | D1-Forced - Immediate | 100-Fossil-Steam
1190 | Other tube slagging or fouling | Boiler | Boiler Tube Fireside Slagging or Fouling | D1 | Forced - Immediate | 2013 | Coal | CC | 100 | Fossil-Steam | RFC | Off-Peak | 144.5 | 10 | 1 | 1 | 1190-Other tube slagging or fouling | D1-Forced - Immediate | 100-Fossil-Steam
1190 | Other tube slagging or fouling | Boiler | Boiler Tube Fireside Slagging or Fouling | D1 | Forced - Immediate | 2013 | Coal | CC | 100 | Fossil-Steam | MRO | Off-Peak | 163.3333 | 7 | 1 | 1 | 1190-Other tube slagging or fouling | D1-Forced - Immediate | 100-Fossil-Steam
1190 | Other tube slagging or fouling | Boiler | Boiler Tube Fireside Slagging or Fouling | D1 | Forced - Immediate | 2013 | Coal | CC | 100 | Fossil-Steam | SERC | Off-Peak | 218.9 | 3 | 1 | 1 | 1190-Other tube slagging or fouling | D1-Forced - Immediate | 100-Fossil-Steam
1190 | Other tube slagging or fouling | Boiler | Boiler Tube Fireside Slagging or Fouling | D1 | Forced - Immediate | 2013 | Coal | CC | 100 | Fossil-Steam | SERC | Off-Peak | 410 | 2 | 1 | 1 | 1190-Other tube slagging or fouling | D1-Forced - Immediate | 100-Fossil-Steam
1190 | Other tube slagging or fouling | Boiler | Boiler Tube Fireside Slagging or Fouling | D1 | Forced - Immediate | 2013 | Coal | CC | 100 | Fossil-Steam | RFC | Off-Peak | 1991.6667 | 10 | 1 | 1 | 1190-Other tube slagging or fouling | D1-Forced - Immediate | 100-Fossil-Steam
1190 | Other tube slagging or fouling | Boiler | Boiler Tube Fireside Slagging or Fouling | D1 | Forced - Immediate | 2013 | Coal | CC | 100 | Fossil-Steam | SERC | Off-Peak | 7968 | 16 | 1 | 1 | 1190-Other tube slagging or fouling | D1-Forced - Immediate | 100-Fossil-Steam
1190 | Other tube slagging or fouling | Boiler | Boiler Tube Fireside Slagging or Fouling | D1 | Forced - Immediate | 2013 | Coal | CC | 100 | Fossil-Steam | SERC | Summer | 0 | 0 | 3 | 5 | 1190-Other tube slagging or fouling | D1-Forced - Immediate | 100-Fossil-Steam
1190 | Other tube slagging or fouling | Boiler | Boiler Tube Fireside Slagging or Fouling | D1 | Forced - Immediate | 2013 | Coal | CC | 100 | Fossil-Steam | SERC | Summer | 48 | 1 | 1 | 1 | 1190-Other tube slagging or fouling | D1-Forced - Immediate | 100-Fossil-Steam
1190 | Other tube slagging or fouling | Boiler | Boiler Tube Fireside Slagging or Fouling | D1 | Forced - Immediate | 2013 | Coal | CC | 100 | Fossil-Steam | SERC | Summer | 82.4667 | 2 | 1 | 1 | 1190-Other tube slagging or fouling | D1-Forced - Immediate | 100-Fossil-Steam
1190 | Other tube slagging or fouling | Boiler | Boiler Tube Fireside Slagging or Fouling | D1 | Forced - Immediate | 2013 | Coal | CC | 100 | Fossil-Steam | WECC | Summer | 277.5 | 18 | 1 | 1 | 1190-Other tube slagging or fouling | D1-Forced - Immediate | 100-Fossil-Steam
1190 | Other tube slagging or fouling | Boiler | Boiler Tube Fireside Slagging or Fouling | D1 | Forced - Immediate | 2013 | Coal | CC | 100 | Fossil-Steam | WECC | Summer | 284.1998 | 294 | 1 | 1 | 1190-Other tube slagging or fouling | D1-Forced - Immediate | 100-Fossil-Steam
1190 | Other tube slagging or fouling | Boiler | Boiler Tube Fireside Slagging or Fouling | D1 | Forced - Immediate | 2013 | Coal | CC | 100 | Fossil-Steam | WECC | Summer | 716.1 | 22 | 1 | 1 | 1190-Other tube slagging or fouling | D1-Forced - Immediate | 100-Fossil-Steam
1190 | Other tube slagging or fouling | Boiler | Boiler Tube Fireside Slagging or Fouling | D1 | Forced - Immediate | 2013 | Coal | CC | 100 | Fossil-Steam | WECC | Summer | 1866.6667 | 20 | 1 | 1 | 1190-Other tube slagging or fouling | D1-Forced - Immediate | 100-Fossil-Steam
1190 | Other tube slagging or fouling | Boiler | Boiler Tube Fireside Slagging or Fouling | D1 | Forced - Immediate | 2013 | Coal | CC | 100 | Fossil-Steam | SERC | Summer | 2847.9333 | 4 | 1 | 1 | 1190-Other tube slagging or fouling | D1-Forced - Immediate | 100-Fossil-Steam
1190 | Other tube slagging or fouling | Boiler | Boiler Tube Fireside Slagging or Fouling | D1 | Forced - Immediate | 2013 | Coal | CC | 100 | Fossil-Steam | SERC | Summer | 3719.8333 | 5 | 1 | 1 | 1190-Other tube slagging or fouling | D1-Forced - Immediate | 100-Fossil-Steam
1190 | Other tube slagging or fouling | Boiler | Boiler Tube Fireside Slagging or Fouling | D1 | Forced - Immediate | 2013 | Coal | CC | 100 | Fossil-Steam | SERC | Summer | 4463.8 | 6 | 1 | 1 | 1190-Other tube slagging or fouling | D1-Forced - Immediate | 100-Fossil-Steam
1190 | Other tube slagging or fouling | Boiler | Boiler Tube Fireside Slagging or Fouling | D1 | Forced - Immediate | 2013 | Coal | CC | 100 | Fossil-Steam | MRO | Winter | 262.35 | 159 | 1 | 1 | 1190-Other tube slagging or fouling | D1-Forced - Immediate | 100-Fossil-Steam
1190 | Other tube slagging or fouling | Boiler | Boiler Tube Fireside Slagging or Fouling | D1 | Forced - Immediate | 2013 | Coal | CC | 100 | Fossil-Steam | WECC | Winter | 590.4 | 144 | 1 | 1 | 1190-Other tube slagging or fouling | D1-Forced - Immediate | 100-Fossil-Steam
1190 | Other tube slagging or fouling | Boiler | Boiler Tube Fireside Slagging or Fouling | D1 | Forced - Immediate | 2013 | Coal | CC | 100 | Fossil-Steam | SERC | Winter | 692.835 | 5.61 | 1 | 1 | 1190-Other tube slagging or fouling | D1-Forced - Immediate | 100-Fossil-Steam
1190 | Other tube slagging or fouling | Boiler | Boiler Tube Fireside Slagging or Fouling | D1 | Forced - Immediate | 2013 | Coal | CC | 100 | Fossil-Steam | WECC | Winter | 2673.9666 | 194 | 1 | 1 | 1190-Other tube slagging or fouling | D1-Forced - Immediate | 100-Fossil-Steam
1190 | Other tube slagging or fouling | Boiler | Boiler Tube Fireside Slagging or Fouling | D2 | Forced - Delayed | 2013 | Coal | CC | 100 | Fossil-Steam | SERC | Off-Peak | 130 | 13 | 1 | 1 | 1190-Other tube slagging or fouling | D2-Forced - Delayed | 100-Fossil-Steam
1190 | Other tube slagging or fouling | Boiler | Boiler Tube Fireside Slagging or Fouling | D2 | Forced - Delayed | 2013 | Coal | CC | 100 | Fossil-Steam | WECC | Summer | 6.2 | 2 | 1 | 1 | 1190-Other tube slagging or fouling | D2-Forced - Delayed | 100-Fossil-Steam
1190 | Other tube slagging or fouling | Boiler | Boiler Tube Fireside Slagging or Fouling | D2 | Forced - Delayed | 2013 | Coal | CC | 100 | Fossil-Steam | MRO | Winter | 485.25 | 5 | 1 | 1 | 1190-Other tube slagging or fouling | D2-Forced - Delayed | 100-Fossil-Steam
1190 | Other tube slagging or fouling | Boiler | Boiler Tube Fireside Slagging or Fouling | D2 | Forced - Delayed | 2013 | Coal | CC | 100 | Fossil-Steam | WECC | Winter | 668 | 167 | 1 | 1 | 1190-Other tube slagging or fouling | D2-Forced - Delayed | 100-Fossil-Steam
1190 | Other tube slagging or fouling | Boiler | Boiler Tube Fireside Slagging or Fouling | D2 | Forced - Delayed | 2013 | Coal | CC | 100 | Fossil-Steam | SERC | Winter | 8331.9666 | 43 | 1 | 1 | 1190-Other tube slagging or fouling | D2-Forced - Delayed | 100-Fossil-Steam
1190 | Other tube slagging or fouling | Boiler | Boiler Tube Fireside Slagging or Fouling | D1 | Forced - Immediate | 2013 | Coal | CC | 100 | Fossil-Steam | SERC | Off-Peak | 0 | 0 | 3 | 4 | 1190-Other tube slagging or fouling | D1-Forced - Immediate | 100-Fossil-Steam
1190 | Other tube slagging or fouling | Boiler | Boiler Tube Fireside Slagging or Fouling | D1 | Forced - Immediate | 2013 | Coal | CC | 100 | Fossil-Steam | WECC | Off-Peak | 19.8667 | 8 | 1 | 1 | 1190-Other tube slagging or fouling | D1-Forced - Immediate | 100-Fossil-Steam
1190 | Other tube slagging or fouling | Boiler | Boiler Tube Fireside Slagging or Fouling | D1 | Forced - Immediate | 2013 | Coal | CC | 100 | Fossil-Steam | SERC | Off-Peak | 352 | 176 | 1 | 1 | 1190-Other tube slagging or fouling | D1-Forced - Immediate | 100-Fossil-Steam
1190 | Other tube slagging or fouling | Boiler | Boiler Tube Fireside Slagging or Fouling | D1 | Forced - Immediate | 2013 | Coal | CC | 100 | Fossil-Steam | MRO | Off-Peak | 518.6666 | 80 | 1 | 1 | 1190-Other tube slagging or fouling | D1-Forced - Immediate | 100-Fossil-Steam
1190 | Other tube slagging or fouling | Boiler | Boiler Tube Fireside Slagging or Fouling | D1 | Forced - Immediate | 2013 | Coal | CC | 100 | Fossil-Steam | RFC | Off-Peak | 519.2 | 22 | 1 | 1 | 1190-Other tube slagging or fouling | D1-Forced - Immediate | 100-Fossil-Steam
1190 | Other tube slagging or fouling | Boiler | Boiler Tube Fireside Slagging or Fouling | D1 | Forced - Immediate | 2013 | Coal | CC | 100 | Fossil-Steam | WECC | Off-Peak | 613.6 | 16 | 1 | 1 | 1190-Other tube slagging or fouling | D1-Forced - Immediate | 100-Fossil-Steam
1190 | Other tube slagging or fouling | Boiler | Boiler Tube Fireside Slagging or Fouling | D1 | Forced - Immediate | 2013 | Coal | CC | 100 | Fossil-Steam | WECC | Off-Peak | 2056.35 | 9 | 1 | 1 | 1190-Other tube slagging or fouling | D1-Forced - Immediate | 100-Fossil-Steam
1190 | Other tube slagging or fouling | Boiler | Boiler Tube Fireside Slagging or Fouling | D1 | Forced - Immediate | 2013 | Coal | CC | 100 | Fossil-Steam | RFC | Off-Peak | 2610 | 90 | 1 | 1 | 1190-Other tube slagging or fouling | D1-Forced - Immediate | 100-Fossil-Steam
1190 | Other tube slagging or fouling | Boiler | Boiler Tube Fireside Slagging or Fouling | D1 | Forced - Immediate | 2013 | Coal | CC | 100 | Fossil-Steam | SERC | Summer | 156.9833 | 1 | 1 | 1 | 1190-Other tube slagging or fouling | D1-Forced - Immediate | 100-Fossil-Steam
1190 | Other tube slagging or fouling | Boiler | Boiler Tube Fireside Slagging or Fouling | D1 | Forced - Immediate | 2013 | Coal | CC | 100 | Fossil-Steam | RFC | Summer | 271.9166 | 65 | 1 | 1 | 1190-Other tube slagging or fouling | D1-Forced - Immediate | 100-Fossil-Steam
1190 | Other tube slagging or fouling | Boiler | Boiler Tube Fireside Slagging or Fouling | D1 | Forced - Immediate | 2013 | Coal | CC | 100 | Fossil-Steam | SERC | Summer | 1127.9 | 6 | 1 | 1 | 1190-Other tube slagging or fouling | D1-Forced - Immediate | 100-Fossil-Steam
1190 | Other tube slagging or fouling | Boiler | Boiler Tube Fireside Slagging or Fouling | D1 | Forced - Immediate | 2013 | Coal | CC | 100 | Fossil-Steam | WECC | Summer | 3565.35 | 19 | 1 | 1 | 1190-Other tube slagging or fouling | D1-Forced - Immediate | 100-Fossil-Steam
1190 | Other tube slagging or fouling | Boiler | Boiler Tube Fireside Slagging or Fouling | D1 | Forced - Immediate | 2013 | Coal | CC | 100 | Fossil-Steam | WECC | Winter | 37.5 | 10 | 1 | 1 | 1190-Other tube slagging or fouling | D1-Forced - Immediate | 100-Fossil-Steam
1190 | Other tube slagging or fouling | Boiler | Boiler Tube Fireside Slagging or Fouling | D1 | Forced - Immediate | 2013 | Coal | CC | 100 | Fossil-Steam | WECC | Winter | 239.8333 | 10 | 1 | 3 | 1190-Other tube slagging or fouling | D1-Forced - Immediate | 100-Fossil-Steam
1190 | Other tube slagging or fouling | Boiler | Boiler Tube Fireside Slagging or Fouling | D1 | Forced - Immediate | 2013 | Coal | CC | 100 | Fossil-Steam | RFC | Winter | 1493.6667 | 20 | 1 | 1 | 1190-Other tube slagging or fouling | D1-Forced - Immediate | 100-Fossil-Steam
1190 | Other tube slagging or fouling | Boiler | Boiler Tube Fireside Slagging or Fouling | D1 | Forced - Immediate | 2013 | Coal | CC | 100 | Fossil-Steam | RFC | Winter | 2415 | 230 | 1 | 1 | 1190-Other tube slagging or fouling | D1-Forced - Immediate | 100-Fossil-Steam
1190 | Other tube slagging or fouling | Boiler | Boiler Tube Fireside Slagging or Fouling | D1 | Forced - Immediate | 2013 | Coal | CC | 100 | Fossil-Steam | SERC | Winter | 2764.56 | 7.2 | 1 | 1 | 1190-Other tube slagging or fouling | D1-Forced - Immediate | 100-Fossil-Steam
1190 | Other tube slagging or fouling | Boiler | Boiler Tube Fireside Slagging or Fouling | D2 | Forced - Delayed | 2013 | Coal | LI | 100 | Fossil-Steam | MRO | Winter | 1912 | 32 | 1 | 1 | 1190-Other tube slagging or fouling | D2-Forced - Delayed | 100-Fossil-Steam
1190 | Other tube slagging or fouling | Boiler | Boiler Tube Fireside Slagging or Fouling | D3 | Forced - Postponed | 2013 | Coal | CC | 100 | Fossil-Steam | SERC | Off-Peak | 1215 | 303.75 | 1 | 1 | 1190-Other tube slagging or fouling | D3-Forced - Postponed | 100-Fossil-Steam
1190 | Other tube slagging or fouling | Boiler | Boiler Tube Fireside Slagging or Fouling | D3 | Forced - Postponed | 2013 | Coal | CC | 100 | Fossil-Steam | SERC | Off-Peak | 2173.98 | 362.33 | 1 | 1 | 1190-Other tube slagging or fouling | D3-Forced - Postponed | 100-Fossil-Steam
1190 | Other tube slagging or fouling | Boiler | Boiler Tube Fireside Slagging or Fouling | U1 | Forced - Immediate | 2013 | Coal | CC | 100 | Fossil-Steam | MRO | Off-Peak | 3454.4998 | 630 | 1 | 1 | 1190-Other tube slagging or fouling | U1-Forced - Immediate | 100-Fossil-Steam
1190 | Other tube slagging or fouling | Boiler | Boiler Tube Fireside Slagging or Fouling | U1 | Forced - Immediate | 2013 | Coal | CC | 100 | Fossil-Steam | WECC | Summer | 1904 | 340 | 1 | 1 | 1190-Other tube slagging or fouling | U1-Forced - Immediate | 100-Fossil-Steam
1190 | Other tube slagging or fouling | Boiler | Boiler Tube Fireside Slagging or Fouling | D1 | Forced - Immediate | 2013 | Coal | CC | 100 | Fossil-Steam | SERC | Off-Peak | 74 | 4 | 1 | 1 | 1190-Other tube slagging or fouling | D1-Forced - Immediate | 100-Fossil-Steam
1190 | Other tube slagging or fouling | Boiler | Boiler Tube Fireside Slagging or Fouling | D1 | Forced - Immediate | 2013 | Coal | CC | 100 | Fossil-Steam | SERC | Off-Peak | 159.9333 | 4 | 1 | 1 | 1190-Other tube slagging or fouling | D1-Forced - Immediate | 100-Fossil-Steam
1190 | Other tube slagging or fouling | Boiler | Boiler Tube Fireside Slagging or Fouling | D1 | Forced - Immediate | 2013 | Coal | CC | 100 | Fossil-Steam | WECC | Off-Peak | 844.55 | 19 | 1 | 1 | 1190-Other tube slagging or fouling | D1-Forced - Immediate | 100-Fossil-Steam
1190 | Other tube slagging or fouling | Boiler | Boiler Tube Fireside Slagging or Fouling | D1 | Forced - Immediate | 2013 | Coal | CC | 100 | Fossil-Steam | SERC | Off-Peak | 2271.9333 | 4 | 1 | 1 | 1190-Other tube slagging or fouling | D1-Forced - Immediate | 100-Fossil-Steam
1190 | Other tube slagging or fouling | Boiler | Boiler Tube Fireside Slagging or Fouling | D1 | Forced - Immediate | 2013 | Coal | CC | 100 | Fossil-Steam | WECC | Off-Peak | 2286.3 | 18 | 1 | 1 | 1190-Other tube slagging or fouling | D1-Forced - Immediate | 100-Fossil-Steam
1190 | Other tube slagging or fouling | Boiler | Boiler Tube Fireside Slagging or Fouling | D1 | Forced - Immediate | 2013 | Coal | CC | 100 | Fossil-Steam | SERC | Off-Peak | 3604.8333 | 5 | 1 | 1 | 1190-Other tube slagging or fouling | D1-Forced - Immediate | 100-Fossil-Steam
1190 | Other tube slagging or fouling | Boiler | Boiler Tube Fireside Slagging or Fouling | D1 | Forced - Immediate | 2013 | Coal | CC | 100 | Fossil-Steam | SERC | Summer | 407.05 | 7 | 1 | 1 | 1190-Other tube slagging or fouling | D1-Forced - Immediate | 100-Fossil-Steam
1190 | Other tube slagging or fouling | Boiler | Boiler Tube Fireside Slagging or Fouling | D1 | Forced - Immediate | 2013 | Coal | CC | 100 | Fossil-Steam | SERC | Summer | 731.8 | 12 | 1 | 1 | 1190-Other tube slagging or fouling | D1-Forced - Immediate | 100-Fossil-Steam
1190 | Other tube slagging or fouling | Boiler | Boiler Tube Fireside Slagging or Fouling | D1 | Forced - Immediate | 2013 | Coal | CC | 100 | Fossil-Steam | WECC | Summer | 1467.7331 | 344 | 1 | 1 | 1190-Other tube slagging or fouling | D1-Forced - Immediate | 100-Fossil-Steam
1190 | Other tube slagging or fouling | Boiler | Boiler Tube Fireside Slagging or Fouling | D1 | Forced - Immediate | 2013 | Coal | CC | 100 | Fossil-Steam | SERC | Summer | 4319.8 | 6 | 1 | 1 | 1190-Other tube slagging or fouling | D1-Forced - Immediate | 100-Fossil-Steam
1190 | Other tube slagging or fouling | Boiler | Boiler Tube Fireside Slagging or Fouling | D1 | Forced - Immediate | 2013 | Coal | CC | 100 | Fossil-Steam | WECC | Summer | 4781 | 21 | 1 | 1 | 1190-Other tube slagging or fouling | D1-Forced - Immediate | 100-Fossil-Steam
1190 | Other tube slagging or fouling | Boiler | Boiler Tube Fireside Slagging or Fouling | D1 | Forced - Immediate | 2013 | Coal | CC | 100 | Fossil-Steam | SERC | Summer | 5524.8 | 9 | 1 | 1 | 1190-Other tube slagging or fouling | D1-Forced - Immediate | 100-Fossil-Steam
1190 | Other tube slagging or fouling | Boiler | Boiler Tube Fireside Slagging or Fouling | D1 | Forced - Immediate | 2013 | Coal | CC | 100 | Fossil-Steam | MRO | Winter | 46.6666 | 40 | 1 | 1 | 1190-Other tube slagging or fouling | D1-Forced - Immediate | 100-Fossil-Steam
1190 | Other tube slagging or fouling | Boiler | Boiler Tube Fireside Slagging or Fouling | D1 | Forced - Immediate | 2013 | Coal | CC | 100 | Fossil-Steam | WECC | Winter | 143 | 30 | 1 | 1 | 1190-Other tube slagging or fouling | D1-Forced - Immediate | 100-Fossil-Steam
1190 | Other tube slagging or fouling | Boiler | Boiler Tube Fireside Slagging or Fouling | D1 | Forced - Immediate | 2013 | Coal | CC | 100 | Fossil-Steam | WECC | Winter | 148.5 | 30 | 1 | 1 | 1190-Other tube slagging or fouling | D1-Forced - Immediate | 100-Fossil-Steam
1190 | Other tube slagging or fouling | Boiler | Boiler Tube Fireside Slagging or Fouling | D1 | Forced - Immediate | 2013 | Coal | CC | 100 | Fossil-Steam | WECC | Winter | 166.4 | 64 | 1 | 1 | 1190-Other tube slagging or fouling | D1-Forced - Immediate | 100-Fossil-Steam
1190 | Other tube slagging or fouling | Boiler | Boiler Tube Fireside Slagging or Fouling | D1 | Forced - Immediate | 2013 | Coal | CC | 100 | Fossil-Steam | WECC | Winter | 225.1333 | 44 | 1 | 1 | 1190-Other tube slagging or fouling | D1-Forced - Immediate | 100-Fossil-Steam
1190 | Other tube slagging or fouling | Boiler | Boiler Tube Fireside Slagging or Fouling | D1 | Forced - Immediate | 2013 | Coal | CC | 100 | Fossil-Steam | WECC | Winter | 668 | 167 | 2 | 5 | 1190-Other tube slagging or fouling | D1-Forced - Immediate | 100-Fossil-Steam
1190 | Other tube slagging or fouling | Boiler | Boiler Tube Fireside Slagging or Fouling | D1 | Forced - Immediate | 2013 | Coal | CC | 100 | Fossil-Steam | SERC | Winter | 1784.8 | 7.76 | 1 | 1 | 1190-Other tube slagging or fouling | D1-Forced - Immediate | 100-Fossil-Steam
1190 | Other tube slagging or fouling | Boiler | Boiler Tube Fireside Slagging or Fouling | D1 | Forced - Immediate | 2013 | Other | BM | 100 | Fossil-Steam | SERC | Off-Peak | 19.2 | 4.8 | 1 | 1 | 1190-Other tube slagging or fouling | D1-Forced - Immediate | 100-Fossil-Steam
1190 | Other tube slagging or fouling | Boiler | Boiler Tube Fireside Slagging or Fouling | D1 | Forced - Immediate | 2013 | Other | BM | 100 | Fossil-Steam | SERC | Off-Peak | 50.1693 | 15.28 | 1 | 1 | 1190-Other tube slagging or fouling | D1-Forced - Immediate | 100-Fossil-Steam
1190 | Other tube slagging or fouling | Boiler | Boiler Tube Fireside Slagging or Fouling | D1 | Forced - Immediate | 2013 | Other | WD | 100 | Fossil-Steam | SERC | Summer | 166.225 | 18.3 | 1 | 1 | 1190-Other tube slagging or fouling | D1-Forced - Immediate | 100-Fossil-Steam
1190 | Other tube slagging or fouling | Boiler | Boiler Tube Fireside Slagging or Fouling | D2 | Forced - Delayed | 2013 | Coal | CC | 100 | Fossil-Steam | WECC | Summer | 143.15 | 3 | 1 | 1 | 1190-Other tube slagging or fouling | D2-Forced - Delayed | 100-Fossil-Steam
1190 | Other tube slagging or fouling | Boiler | Boiler Tube Fireside Slagging or Fouling | D2 | Forced - Delayed | 2013 | Coal | CC | 100 | Fossil-Steam | MRO | Winter | 523 | 5 | 1 | 1 | 1190-Other tube slagging or fouling | D2-Forced - Delayed | 100-Fossil-Steam
1190 | Other tube slagging or fouling | Boiler | Boiler Tube Fireside Slagging or Fouling | D2 | Forced - Delayed | 2013 | Coal | LI | 100 | Fossil-Steam | MRO | Winter | 65.9167 | 35 | 1 | 1 | 1190-Other tube slagging or fouling | D2-Forced - Delayed | 100-Fossil-Steam
1190 | Other tube slagging or fouling | Boiler | Boiler Tube Fireside Slagging or Fouling | U1 | Forced - Immediate | 2013 | Other | BM | 100 | Fossil-Steam | SERC | Off-Peak | 902.4 | 47 | 1 | 1 | 1190-Other tube slagging or fouling | U1-Forced - Immediate | 100-Fossil-Steam
1190 | Other tube slagging or fouling | Boiler | Boiler Tube Fireside Slagging or Fouling | D1 | Forced - Immediate | 2013 | Coal | CC | 100 | Fossil-Steam | SERC | Off-Peak | 5.01 | 1.67 | 1 | 1 | 1190-Other tube slagging or fouling | D1-Forced - Immediate | 100-Fossil-Steam
1190 | Other tube slagging or fouling | Boiler | Boiler Tube Fireside Slagging or Fouling | D1 | Forced - Immediate | 2013 | Coal | CC | 100 | Fossil-Steam | SERC | Off-Peak | 10 | 1 | 1 | 1 | 1190-Other tube slagging or fouling | D1-Forced - Immediate | 100-Fossil-Steam
1190 | Other tube slagging or fouling | Boiler | Boiler Tube Fireside Slagging or Fouling | D1 | Forced - Immediate | 2013 | Coal | CC | 100 | Fossil-Steam | RFC | Off-Peak | 10.9167 | 5 | 1 | 1 | 1190-Other tube slagging or fouling | D1-Forced - Immediate | 100-Fossil-Steam
1190 | Other tube slagging or fouling | Boiler | Boiler Tube Fireside Slagging or Fouling | D1 | Forced - Immediate | 2013 | Coal | CC | 100 | Fossil-Steam | WECC | Off-Peak | 19.3333 | 10 | 1 | 1 | 1190-Other tube slagging or fouling | D1-Forced - Immediate | 100-Fossil-Steam
1190 | Other tube slagging or fouling | Boiler | Boiler Tube Fireside Slagging or Fouling | D1 | Forced - Immediate | 2013 | Coal | CC | 100 | Fossil-Steam | SERC | Off-Peak | 33 | 3 | 1 | 1 | 1190-Other tube slagging or fouling | D1-Forced - Immediate | 100-Fossil-Steam
1190 | Other tube slagging or fouling | Boiler | Boiler Tube Fireside Slagging or Fouling | D1 | Forced - Immediate | 2013 | Coal | CC | 100 | Fossil-Steam | RFC | Off-Peak | 76.5 | 15 | 1 | 1 | 1190-Other tube slagging or fouling | D1-Forced - Immediate | 100-Fossil-Steam
1190 | Other tube slagging or fouling | Boiler | Boiler Tube Fireside Slagging or Fouling | D1 | Forced - Immediate | 2013 | Coal | CC | 100 | Fossil-Steam | RFC | Off-Peak | 107.6667 | 10 | 1 | 1 | 1190-Other tube slagging or fouling | D1-Forced - Immediate | 100-Fossil-Steam
1190 | Other tube slagging or fouling | Boiler | Boiler Tube Fireside Slagging or Fouling | D1 | Forced - Immediate | 2013 | Coal | CC | 100 | Fossil-Steam | RFC | Off-Peak | 352.8333 | 10 | 1 | 1 | 1190-Other tube slagging or fouling | D1-Forced - Immediate | 100-Fossil-Steam
1190 | Other tube slagging or fouling | Boiler | Boiler Tube Fireside Slagging or Fouling | D1 | Forced - Immediate | 2013 | Coal | CC | 100 | Fossil-Steam | WECC | Off-Peak | 2645.7 | 18 | 1 | 1 | 1190-Other tube slagging or fouling | D1-Forced - Immediate | 100-Fossil-Steam
1190 | Other tube slagging or fouling | Boiler | Boiler Tube Fireside Slagging or Fouling | D1 | Forced - Immediate | 2013 | Coal | CC | 100 | Fossil-Steam | WECC | Off-Peak | 3335.55 | 9 | 1 | 1 | 1190-Other tube slagging or fouling | D1-Forced - Immediate | 100-Fossil-Steam
1190 | Other tube slagging or fouling | Boiler | Boiler Tube Fireside Slagging or Fouling | D1 | Forced - Immediate | 2013 | Coal | CC | 100 | Fossil-Steam | SERC | Off-Peak | 7439.6667 | 10 | 1 | 1 | 1190-Other tube slagging or fouling | D1-Forced - Immediate | 100-Fossil-Steam
1190 | Other tube slagging or fouling | Boiler | Boiler Tube Fireside Slagging or Fouling | D1 | Forced - Immediate | 2013 | Coal | CC | 100 | Fossil-Steam | SERC | Summer | 160 | 4 | 1 | 1 | 1190-Other tube slagging or fouling | D1-Forced - Immediate | 100-Fossil-Steam
1190 | Other tube slagging or fouling | Boiler | Boiler Tube Fireside Slagging or Fouling | D1 | Forced - Immediate | 2013 | Coal | CC | 100 | Fossil-Steam | WECC | Summer | 300.6667 | 20 | 1 | 1 | 1190-Other tube slagging or fouling | D1-Forced - Immediate | 100-Fossil-Steam
1190 | Other tube slagging or fouling | Boiler | Boiler Tube Fireside Slagging or Fouling | D1 | Forced - Immediate | 2013 | Coal | CC | 100 | Fossil-Steam | SERC | Summer | 1296 | 6 | 1 | 1 | 1190-Other tube slagging or fouling | D1-Forced - Immediate | 100-Fossil-Steam
1190 | Other tube slagging or fouling | Boiler | Boiler Tube Fireside Slagging or Fouling | D1 | Forced - Immediate | 2013 | Coal | CC | 100 | Fossil-Steam | SERC | Summer | 6479.7 | 9 | 1 | 1 | 1190-Other tube slagging or fouling | D1-Forced - Immediate | 100-Fossil-Steam
1190 | Other tube slagging or fouling | Boiler | Boiler Tube Fireside Slagging or Fouling | D1 | Forced - Immediate | 2013 | Coal | CC | 100 | Fossil-Steam | MRO | Winter | 192.7 | 94 | 1 | 1 | 1190-Other tube slagging or fouling | D1-Forced - Immediate | 100-Fossil-Steam
1190 | Other tube slagging or fouling | Boiler | Boiler Tube Fireside Slagging or Fouling | D1 | Forced - Immediate | 2013 | Coal | CC | 100 | Fossil-Steam | RFC | Winter | 242 | 22 | 1 | 1 | 1190-Other tube slagging or fouling | D1-Forced - Immediate | 100-Fossil-Steam
1190 | Other tube slagging or fouling | Boiler | Boiler Tube Fireside Slagging or Fouling | D1 | Forced - Immediate | 2013 | Coal | CC | 100 | Fossil-Steam | WECC | Winter | 681.5 | 94 | 1 | 1 | 1190-Other tube slagging or fouling | D1-Forced - Immediate | 100-Fossil-Steam
1190 | Other tube slagging or fouling | Boiler | Boiler Tube Fireside Slagging or Fouling | D1 | Forced - Immediate | 2013 | Coal | LI | 100 | Fossil-Steam | MRO | Summer | 218.25 | 45 | 1 | 1 | 1190-Other tube slagging or fouling | D1-Forced - Immediate | 100-Fossil-Steam
1190 | Other tube slagging or fouling | Boiler | Boiler Tube Fireside Slagging or Fouling | D1 | Forced - Immediate | 2013 | Coal | LI | 100 | Fossil-Steam | MRO | Winter | 8414 | 42 | 1 | 1 | 1190-Other tube slagging or fouling | D1-Forced - Immediate | 100-Fossil-Steam
1190 | Other tube slagging or fouling | Boiler | Boiler Tube Fireside Slagging or Fouling | D3 | Forced - Postponed | 2013 | Coal | CC | 100 | Fossil-Steam | SERC | Off-Peak | 2476.96 | 309.62 | 1 | 1 | 1190-Other tube slagging or fouling | D3-Forced - Postponed | 100-Fossil-Steam
1190 | Other tube slagging or fouling | Boiler | Boiler Tube Fireside Slagging or Fouling | D3 | Forced - Postponed | 2013 | Coal | CC | 100 | Fossil-Steam | SERC | Summer | 1475 | 295 | 1 | 1 | 1190-Other tube slagging or fouling | D3-Forced - Postponed | 100-Fossil-Steam
1190 | Other tube slagging or fouling | Boiler | Boiler Tube Fireside Slagging or Fouling | D3 | Forced - Postponed | 2013 | Coal | CC | 100 | Fossil-Steam | RFC | Summer | 2110 | 10 | 1 | 1 | 1190-Other tube slagging or fouling | D3-Forced - Postponed | 100-Fossil-Steam
1190 | Other tube slagging or fouling | Boiler | Boiler Tube Fireside Slagging or Fouling | D3 | Forced - Postponed | 2013 | Coal | CC | 100 | Fossil-Steam | SERC | Summer | 2584.01 | 234.91 | 1 | 1 | 1190-Other tube slagging or fouling | D3-Forced - Postponed | 100-Fossil-Steam
1190 | Other tube slagging or fouling | Boiler | Boiler Tube Fireside Slagging or Fouling | D1 | Forced - Immediate | 2013 | Coal | CC | 100 | Fossil-Steam | SERC | Off-Peak | 20 | 1 | 1 | 1 | 1190-Other tube slagging or fouling | D1-Forced - Immediate | 100-Fossil-Steam
1190 | Other tube slagging or fouling | Boiler | Boiler Tube Fireside Slagging or Fouling | D1 | Forced - Immediate | 2013 | Coal | CC | 100 | Fossil-Steam | SERC | Off-Peak | 90 | 10 | 1 | 1 | 1190-Other tube slagging or fouling | D1-Forced - Immediate | 100-Fossil-Steam
1190 | Other tube slagging or fouling | Boiler | Boiler Tube Fireside Slagging or Fouling | D1 | Forced - Immediate | 2013 | Coal | CC | 100 | Fossil-Steam | WECC | Off-Peak | 469.8333 | 10 | 1 | 1 | 1190-Other tube slagging or fouling | D1-Forced - Immediate | 100-Fossil-Steam
1190 | Other tube slagging or fouling | Boiler | Boiler Tube Fireside Slagging or Fouling | D1 | Forced - Immediate | 2013 | Coal | CC | 100 | Fossil-Steam | WECC | Off-Peak | 520 | 10 | 1 | 1 | 1190-Other tube slagging or fouling | D1-Forced - Immediate | 100-Fossil-Steam
1190 | Other tube slagging or fouling | Boiler | Boiler Tube Fireside Slagging or Fouling | D1 | Forced - Immediate | 2013 | Coal | CC | 100 | Fossil-Steam | SERC | Off-Peak | 551.95 | 3 | 1 | 1 | 1190-Other tube slagging or fouling | D1-Forced - Immediate | 100-Fossil-Steam
1190 | Other tube slagging or fouling | Boiler | Boiler Tube Fireside Slagging or Fouling | D1 | Forced - Immediate | 2013 | Coal | CC | 100 | Fossil-Steam | SERC | Summer | 50 | 1 | 1 | 1 | 1190-Other tube slagging or fouling | D1-Forced - Immediate | 100-Fossil-Steam
1190 | Other tube slagging or fouling | Boiler | Boiler Tube Fireside Slagging or Fouling | D1 | Forced - Immediate | 2013 | Coal | CC | 100 | Fossil-Steam | SERC | Summer | 54 | 3 | 1 | 1 | 1190-Other tube slagging or fouling | D1-Forced - Immediate | 100-Fossil-Steam
1190 | Other tube slagging or fouling | Boiler | Boiler Tube Fireside Slagging or Fouling | D1 | Forced - Immediate | 2013 | Coal | CC | 100 | Fossil-Steam | RFC | Summer | 97 | 10 | 1 | 1 | 1190-Other tube slagging or fouling | D1-Forced - Immediate | 100-Fossil-Steam
1190 | Other tube slagging or fouling | Boiler | Boiler Tube Fireside Slagging or Fouling | D1 | Forced - Immediate | 2013 | Coal | CC | 100 | Fossil-Steam | SERC | Summer | 107.6667 | 4 | 1 | 1 | 1190-Other tube slagging or fouling | D1-Forced - Immediate | 100-Fossil-Steam
1190 | Other tube slagging or fouling | Boiler | Boiler Tube Fireside Slagging or Fouling | D1 | Forced - Immediate | 2013 | Coal | CC | 100 | Fossil-Steam | SERC | Summer | 162 | 4 | 1 | 1 | 1190-Other tube slagging or fouling | D1-Forced - Immediate | 100-Fossil-Steam
1190 | Other tube slagging or fouling | Boiler | Boiler Tube Fireside Slagging or Fouling | D1 | Forced - Immediate | 2013 | Coal | CC | 100 | Fossil-Steam | WECC | Summer | 385.6167 | 17 | 1 | 1 | 1190-Other tube slagging or fouling | D1-Forced - Immediate | 100-Fossil-Steam
1190 | Other tube slagging or fouling | Boiler | Boiler Tube Fireside Slagging or Fouling | D1 | Forced - Immediate | 2013 | Coal | CC | 100 | Fossil-Steam | SERC | Summer | 1181.9 | 6 | 1 | 1 | 1190-Other tube slagging or fouling | D1-Forced - Immediate | 100-Fossil-Steam
1190 | Other tube slagging or fouling | Boiler | Boiler Tube Fireside Slagging or Fouling | D1 | Forced - Immediate | 2013 | Coal | CC | 100 | Fossil-Steam | WECC | Summer | 1534.8833 | 19 | 1 | 1 | 1190-Other tube slagging or fouling | D1-Forced - Immediate | 100-Fossil-Steam
1190 | Other tube slagging or fouling | Boiler | Boiler Tube Fireside Slagging or Fouling | D1 | Forced - Immediate | 2013 | Coal | CC | 100 | Fossil-Steam | SERC | Summer | 2127.6 | 4 | 1 | 1 | 1190-Other tube slagging or fouling | D1-Forced - Immediate | 100-Fossil-Steam
1190 | Other tube slagging or fouling | Boiler | Boiler Tube Fireside Slagging or Fouling | D1 | Forced - Immediate | 2013 | Coal | CC | 100 | Fossil-Steam | SERC | Summer | 5693.2 | 12 | 1 | 1 | 1190-Other tube slagging or fouling | D1-Forced - Immediate | 100-Fossil-Steam
1190 | Other tube slagging or fouling | Boiler | Boiler Tube Fireside Slagging or Fouling | D1 | Forced - Immediate | 2013 | Coal | CC | 100 | Fossil-Steam | SERC | Summer | 5759.7333 | 8 | 1 | 1 | 1190-Other tube slagging or fouling | D1-Forced - Immediate | 100-Fossil-Steam
1190 | Other tube slagging or fouling | Boiler | Boiler Tube Fireside Slagging or Fouling | D1 | Forced - Immediate | 2013 | Coal | CC | 100 | Fossil-Steam | SERC | Winter | 124.3875 | 0.75 | 1 | 1 | 1190-Other tube slagging or fouling | D1-Forced - Immediate | 100-Fossil-Steam
1190 | Other tube slagging or fouling | Boiler | Boiler Tube Fireside Slagging or Fouling | D1 | Forced - Immediate | 2013 | Coal | CC | 100 | Fossil-Steam | WECC | Winter | 496.9999 | 84 | 1 | 1 | 1190-Other tube slagging or fouling | D1-Forced - Immediate | 100-Fossil-Steam
1190 | Other tube slagging or fouling | Boiler | Boiler Tube Fireside Slagging or Fouling | D1 | Forced - Immediate | 2013 | Coal | CC | 100 | Fossil-Steam | WECC | Winter | 512.3 | 94 | 1 | 1 | 1190-Other tube slagging or fouling | D1-Forced - Immediate | 100-Fossil-Steam
1190 | Other tube slagging or fouling | Boiler | Boiler Tube Fireside Slagging or Fouling | D1 | Forced - Immediate | 2013 | Coal | CC | 100 | Fossil-Steam | WECC | Winter | 584.8 | 344 | 1 | 1 | 1190-Other tube slagging or fouling | D1-Forced - Immediate | 100-Fossil-Steam
1190 | Other tube slagging or fouling | Boiler | Boiler Tube Fireside Slagging or Fouling | D1 | Forced - Immediate | 2013 | Coal | CC | 100 | Fossil-Steam | MRO | Winter | 674.6333 | 74 | 1 | 1 | 1190-Other tube slagging or fouling | D1-Forced - Immediate | 100-Fossil-Steam
1190 | Other tube slagging or fouling | Boiler | Boiler Tube Fireside Slagging or Fouling | D1 | Forced - Immediate | 2013 | Coal | CC | 100 | Fossil-Steam | WECC | Winter | 730.7332 | 194 | 1 | 1 | 1190-Other tube slagging or fouling | D1-Forced - Immediate | 100-Fossil-Steam
1190 | Other tube slagging or fouling | Boiler | Boiler Tube Fireside Slagging or Fouling | D1 | Forced - Immediate | 2013 | Coal | CC | 100 | Fossil-Steam | SERC | Winter | 854.311 | 5.34 | 1 | 1 | 1190-Other tube slagging or fouling | D1-Forced - Immediate | 100-Fossil-Steam
1190 | Other tube slagging or fouling | Boiler | Boiler Tube Fireside Slagging or Fouling | D1 | Forced - Immediate | 2013 | Coal | CC | 100 | Fossil-Steam | WECC | Winter | 1070.2332 | 194 | 1 | 1 | 1190-Other tube slagging or fouling | D1-Forced - Immediate | 100-Fossil-Steam
1190 | Other tube slagging or fouling | Boiler | Boiler Tube Fireside Slagging or Fouling | D1 | Forced - Immediate | 2013 | Coal | CC | 100 | Fossil-Steam | MRO | Winter | 2496.2665 | 184 | 1 | 1 | 1190-Other tube slagging or fouling | D1-Forced - Immediate | 100-Fossil-Steam
1190 | Other tube slagging or fouling | Boiler | Boiler Tube Fireside Slagging or Fouling | D1 | Forced - Immediate | 2013 | Coal | CC | 100 | Fossil-Steam | WECC | Winter | 3211.5833 | 17 | 1 | 1 | 1190-Other tube slagging or fouling | D1-Forced - Immediate | 100-Fossil-Steam
1190 | Other tube slagging or fouling | Boiler | Boiler Tube Fireside Slagging or Fouling | D1 | Forced - Immediate | 2013 | Coal | CC | 100 | Fossil-Steam | SERC | Winter | 8483.6 | 24 | 1 | 1 | 1190-Other tube slagging or fouling | D1-Forced - Immediate | 100-Fossil-Steam
1190 | Other tube slagging or fouling | Boiler | Boiler Tube Fireside Slagging or Fouling | D2 | Forced - Delayed | 2013 | Coal | CC | 100 | Fossil-Steam | WECC | Summer | 6.7 | 2 | 1 | 1 | 1190-Other tube slagging or fouling | D2-Forced - Delayed | 100-Fossil-Steam
1190 | Other tube slagging or fouling | Boiler | Boiler Tube Fireside Slagging or Fouling | D2 | Forced - Delayed | 2013 | Coal | LI | 100 | Fossil-Steam | MRO | Summer | 75.6 | 28 | 1 | 1 | 1190-Other tube slagging or fouling | D2-Forced - Delayed | 100-Fossil-Steam
1190 | Other tube slagging or fouling | Boiler | Boiler Tube Fireside Slagging or Fouling | D2 | Forced - Delayed | 2013 | Coal | LI | 100 | Fossil-Steam | MRO | Summer | 106.5667 | 23 | 1 | 1 | 1190-Other tube slagging or fouling | D2-Forced - Delayed | 100-Fossil-Steam
1190 | Other tube slagging or fouling | Boiler | Boiler Tube Fireside Slagging or Fouling | D2 | Forced - Delayed | 2013 | Coal | LI | 100 | Fossil-Steam | MRO | Summer | 40789.35 | 69 | 1 | 1 | 1190-Other tube slagging or fouling | D2-Forced - Delayed | 100-Fossil-Steam
1190 | Other tube slagging or fouling | Boiler | Boiler Tube Fireside Slagging or Fouling | D3 | Forced - Postponed | 2013 | Coal | CC | 100 | Fossil-Steam | SERC | Summer | 2856.06 | 158.67 | 1 | 1 | 1190-Other tube slagging or fouling | D3-Forced - Postponed | 100-Fossil-Steam
1190 | Other tube slagging or fouling | Boiler | Boiler Tube Fireside Slagging or Fouling | D3 | Forced - Postponed | 2013 | Coal | CC | 100 | Fossil-Steam | MRO | Winter | 3936 | 384 | 1 | 1 | 1190-Other tube slagging or fouling | D3-Forced - Postponed | 100-Fossil-Steam
1190 | Other tube slagging or fouling | Boiler | Boiler Tube Fireside Slagging or Fouling | U1 | Forced - Immediate | 2013 | Coal | CC | 100 | Fossil-Steam | MRO | Summer | 5396.9996 | 630 | 1 | 1 | 1190-Other tube slagging or fouling | U1-Forced - Immediate | 100-Fossil-Steam
1190 | Other tube slagging or fouling | Boiler | Boiler Tube Fireside Slagging or Fouling | U1 | Forced - Immediate | 2013 | Coal | CC | 100 | Fossil-Steam | SERC | Summer | 85616.05 | 1231 | 1 | 1 | 1190-Other tube slagging or fouling | U1-Forced - Immediate | 100-Fossil-Steam
1190 | Other tube slagging or fouling | Boiler | Boiler Tube Fireside Slagging or Fouling | U1 | Forced - Immediate | 2013 | Other | WD | 100 | Fossil-Steam | SERC | Summer | 256.15 | 47 | 1 | 1 | 1190-Other tube slagging or fouling | U1-Forced - Immediate | 100-Fossil-Steam
1190 | Other tube slagging or fouling | Boiler | Boiler Tube Fireside Slagging or Fouling | D1 | Forced - Immediate | 2013 | Coal | CC | 100 | Fossil-Steam | SERC | Off-Peak | 57.9667 | 2 | 1 | 1 | 1190-Other tube slagging or fouling | D1-Forced - Immediate | 100-Fossil-Steam
1190 | Other tube slagging or fouling | Boiler | Boiler Tube Fireside Slagging or Fouling | D1 | Forced - Immediate | 2013 | Coal | CC | 100 | Fossil-Steam | SERC | Off-Peak | 1209.95 | 3 | 1 | 1 | 1190-Other tube slagging or fouling | D1-Forced - Immediate | 100-Fossil-Steam
1190 | Other tube slagging or fouling | Boiler | Boiler Tube Fireside Slagging or Fouling | D1 | Forced - Immediate | 2013 | Coal | CC | 100 | Fossil-Steam | SERC | Off-Peak | 1309.7333 | 8 | 1 | 1 | 1190-Other tube slagging or fouling | D1-Forced - Immediate | 100-Fossil-Steam
1190 | Other tube slagging or fouling | Boiler | Boiler Tube Fireside Slagging or Fouling | D1 | Forced - Immediate | 2013 | Coal | CC | 100 | Fossil-Steam | WECC | Off-Peak | 2105.2 | 19 | 1 | 1 | 1190-Other tube slagging or fouling | D1-Forced - Immediate | 100-Fossil-Steam
1190 | Other tube slagging or fouling | Boiler | Boiler Tube Fireside Slagging or Fouling | D1 | Forced - Immediate | 2013 | Coal | CC | 100 | Fossil-Steam | RFC | Off-Peak | 3950 | 25 | 1 | 1 | 1190-Other tube slagging or fouling | D1-Forced - Immediate | 100-Fossil-Steam
1190 | Other tube slagging or fouling | Boiler | Boiler Tube Fireside Slagging or Fouling | D1 | Forced - Immediate | 2013 | Coal | CC | 100 | Fossil-Steam | RFC | Off-Peak | 13627.9 | 22 | 1 | 1 | 1190-Other tube slagging or fouling | D1-Forced - Immediate | 100-Fossil-Steam
1190 | Other tube slagging or fouling | Boiler | Boiler Tube Fireside Slagging or Fouling | D1 | Forced - Immediate | 2013 | Coal | CC | 100 | Fossil-Steam | SERC | Summer | 8.9667 | 2 | 1 | 1 | 1190-Other tube slagging or fouling | D1-Forced - Immediate | 100-Fossil-Steam
1190 | Other tube slagging or fouling | Boiler | Boiler Tube Fireside Slagging or Fouling | D1 | Forced - Immediate | 2013 | Coal | CC | 100 | Fossil-Steam | SERC | Summer | 14.9833 | 1 | 1 | 1 | 1190-Other tube slagging or fouling | D1-Forced - Immediate | 100-Fossil-Steam
1190 | Other tube slagging or fouling | Boiler | Boiler Tube Fireside Slagging or Fouling | D1 | Forced - Immediate | 2013 | Coal | CC | 100 | Fossil-Steam | SERC | Summer | 29.2 | 3 | 1 | 1 | 1190-Other tube slagging or fouling | D1-Forced - Immediate | 100-Fossil-Steam
1190 | Other tube slagging or fouling | Boiler | Boiler Tube Fireside Slagging or Fouling | D1 | Forced - Immediate | 2013 | Coal | CC | 100 | Fossil-Steam | SERC | Summer | 77.95 | 3 | 1 | 1 | 1190-Other tube slagging or fouling | D1-Forced - Immediate | 100-Fossil-Steam
1190 | Other tube slagging or fouling | Boiler | Boiler Tube Fireside Slagging or Fouling | D1 | Forced - Immediate | 2013 | Coal | CC | 100 | Fossil-Steam | SERC | Summer | 195.9667 | 2 | 1 | 1 | 1190-Other tube slagging or fouling | D1-Forced - Immediate | 100-Fossil-Steam
1190 | Other tube slagging or fouling | Boiler | Boiler Tube Fireside Slagging or Fouling | D1 | Forced - Immediate | 2013 | Coal | CC | 100 | Fossil-Steam | RFC | Summer | 536.6666 | 200 | 1 | 1 | 1190-Other tube slagging or fouling | D1-Forced - Immediate | 100-Fossil-Steam
1190 | Other tube slagging or fouling | Boiler | Boiler Tube Fireside Slagging or Fouling | D1 | Forced - Immediate | 2013 | Coal | CC | 100 | Fossil-Steam | SERC | Summer | 837.4167 | 5 | 1 | 1 | 1190-Other tube slagging or fouling | D1-Forced - Immediate | 100-Fossil-Steam
1190 | Other tube slagging or fouling | Boiler | Boiler Tube Fireside Slagging or Fouling | D1 | Forced - Immediate | 2013 | Coal | CC | 100 | Fossil-Steam | SERC | Summer | 1216 | 8 | 1 | 1 | 1190-Other tube slagging or fouling | D1-Forced - Immediate | 100-Fossil-Steam
1190 | Other tube slagging or fouling | Boiler | Boiler Tube Fireside Slagging or Fouling | D1 | Forced - Immediate | 2013 | Coal | CC | 100 | Fossil-Steam | SERC | Summer | 3224 | 5 | 1 | 1 | 1190-Other tube slagging or fouling | D1-Forced - Immediate | 100-Fossil-Steam
1190 | Other tube slagging or fouling | Boiler | Boiler Tube Fireside Slagging or Fouling | D1 | Forced - Immediate | 2013 | Coal | CC | 100 | Fossil-Steam | SERC | Summer | 4985.1 | 9 | 1 | 1 | 1190-Other tube slagging or fouling | D1-Forced - Immediate | 100-Fossil-Steam
1190 | Other tube slagging or fouling | Boiler | Boiler Tube Fireside Slagging or Fouling | D1 | Forced - Immediate | 2013 | Coal | CC | 100 | Fossil-Steam | SERC | Winter | 305.8583 | 4.25 | 1 | 1 | 1190-Other tube slagging or fouling | D1-Forced - Immediate | 100-Fossil-Steam
1190 | Other tube slagging or fouling | Boiler | Boiler Tube Fireside Slagging or Fouling | D1 | Forced - Immediate | 2013 | Coal | CC | 100 | Fossil-Steam | MRO | Winter | 352.7333 | 74 | 1 | 1 | 1190-Other tube slagging or fouling | D1-Forced - Immediate | 100-Fossil-Steam
1190 | Other tube slagging or fouling | Boiler | Boiler Tube Fireside Slagging or Fouling | D1 | Forced - Immediate | 2013 | Coal | CC | 100 | Fossil-Steam | RFC | Winter | 594.9999 | 210 | 1 | 1 | 1190-Other tube slagging or fouling | D1-Forced - Immediate | 100-Fossil-Steam
1190 | Other tube slagging or fouling | Boiler | Boiler Tube Fireside Slagging or Fouling | D1 | Forced - Immediate | 2013 | Coal | CC | 100 | Fossil-Steam | WECC | Winter | 768 | 8 | 1 | 1 | 1190-Other tube slagging or fouling | D1-Forced - Immediate | 100-Fossil-Steam
1190 | Other tube slagging or fouling | Boiler | Boiler Tube Fireside Slagging or Fouling | D1 | Forced - Immediate | 2013 | Coal | CC | 100 | Fossil-Steam | MRO | Winter | 3842.5333 | 184 | 1 | 1 | 1190-Other tube slagging or fouling | D1-Forced - Immediate | 100-Fossil-Steam
1190 | Other tube slagging or fouling | Boiler | Boiler Tube Fireside Slagging or Fouling | D1 | Forced - Immediate | 2013 | Other | BM | 100 | Fossil-Steam | SERC | Off-Peak | 89 | 17.8 | 1 | 1 | 1190-Other tube slagging or fouling | D1-Forced - Immediate | 100-Fossil-Steam
1190 | Other tube slagging or fouling | Boiler | Boiler Tube Fireside Slagging or Fouling | D1 | Forced - Immediate | 2013 | Other | WD | 100 | Fossil-Steam | SERC | Summer | 7.55 | 3.02 | 1 | 1 | 1190-Other tube slagging or fouling | D1-Forced - Immediate | 100-Fossil-Steam
1190 | Other tube slagging or fouling | Boiler | Boiler Tube Fireside Slagging or Fouling | D2 | Forced - Delayed | 2013 | Coal | CC | 100 | Fossil-Steam | WECC | Summer | 19.7 | 2 | 1 | 1 | 1190-Other tube slagging or fouling | D2-Forced - Delayed | 100-Fossil-Steam
1190 | Other tube slagging or fouling | Boiler | Boiler Tube Fireside Slagging or Fouling | D2 | Forced - Delayed | 2013 | Coal | LI | 100 | Fossil-Steam | MRO | Winter | 783.75 | 33 | 1 | 1 | 1190-Other tube slagging or fouling | D2-Forced - Delayed | 100-Fossil-Steam
1190 | Other tube slagging or fouling | Boiler | Boiler Tube Fireside Slagging or Fouling | D2 | Forced - Delayed | 2013 | Coal | LI | 100 | Fossil-Steam | MRO | Winter | 12156.75 | 27 | 1 | 1 | 1190-Other tube slagging or fouling | D2-Forced - Delayed | 100-Fossil-Steam
1190 | Other tube slagging or fouling | Boiler | Boiler Tube Fireside Slagging or Fouling | D2 | Forced - Delayed | 2013 | Coal | LI | 100 | Fossil-Steam | MRO | Winter | 15292.8 | 144 | 1 | 1 | 1190-Other tube slagging or fouling | D2-Forced - Delayed | 100-Fossil-Steam
1190 | Other tube slagging or fouling | Boiler | Boiler Tube Fireside Slagging or Fouling | D3 | Forced - Postponed | 2013 | Coal | CC | 100 | Fossil-Steam | RFC | Summer | 140 | 10 | 1 | 1 | 1190-Other tube slagging or fouling | D3-Forced - Postponed | 100-Fossil-Steam
1190 | Other tube slagging or fouling | Boiler | Boiler Tube Fireside Slagging or Fouling | U1 | Forced - Immediate | 2013 | Coal | CC | 100 | Fossil-Steam | WECC | Winter | 40687.733 | 497 | 1 | 1 | 1190-Other tube slagging or fouling | U1-Forced - Immediate | 100-Fossil-Steam
1190 | Other tube slagging or fouling | Boiler | Boiler Tube Fireside Slagging or Fouling | D1 | Forced - Immediate | 2013 | Coal | CC | 100 | Fossil-Steam | SERC | Off-Peak | 22 | 2 | 1 | 1 | 1190-Other tube slagging or fouling | D1-Forced - Immediate | 100-Fossil-Steam
1190 | Other tube slagging or fouling | Boiler | Boiler Tube Fireside Slagging or Fouling | D1 | Forced - Immediate | 2013 | Coal | CC | 100 | Fossil-Steam | SERC | Off-Peak | 29.19 | 4.17 | 1 | 1 | 1190-Other tube slagging or fouling | D1-Forced - Immediate | 100-Fossil-Steam
1190 | Other tube slagging or fouling | Boiler | Boiler Tube Fireside Slagging or Fouling | D1 | Forced - Immediate | 2013 | Coal | CC | 100 | Fossil-Steam | MRO | Off-Peak | 303.6833 | 7 | 1 | 1 | 1190-Other tube slagging or fouling | D1-Forced - Immediate | 100-Fossil-Steam
1190 | Other tube slagging or fouling | Boiler | Boiler Tube Fireside Slagging or Fouling | D1 | Forced - Immediate | 2013 | Coal | CC | 100 | Fossil-Steam | WECC | Off-Peak | 323.4 | 18 | 1 | 1 | 1190-Other tube slagging or fouling | D1-Forced - Immediate | 100-Fossil-Steam
1190 | Other tube slagging or fouling | Boiler | Boiler Tube Fireside Slagging or Fouling | D1 | Forced - Immediate | 2013 | Coal | CC | 100 | Fossil-Steam | RFC | Off-Peak | 690.9 | 42 | 1 | 1 | 1190-Other tube slagging or fouling | D1-Forced - Immediate | 100-Fossil-Steam
1190 | Other tube slagging or fouling | Boiler | Boiler Tube Fireside Slagging or Fouling | D1 | Forced - Immediate | 2013 | Coal | CC | 100 | Fossil-Steam | WECC | Off-Peak | 1128.8333 | 130 | 1 | 1 | 1190-Other tube slagging or fouling | D1-Forced - Immediate | 100-Fossil-Steam
1190 | Other tube slagging or fouling | Boiler | Boiler Tube Fireside Slagging or Fouling | D1 | Forced - Immediate | 2013 | Coal | CC | 100 | Fossil-Steam | RFC | Off-Peak | 1587.5 | 250 | 1 | 1 | 1190-Other tube slagging or fouling | D1-Forced - Immediate | 100-Fossil-Steam
1190 | Other tube slagging or fouling | Boiler | Boiler Tube Fireside Slagging or Fouling | D1 | Forced - Immediate | 2013 | Coal | CC | 100 | Fossil-Steam | SERC | Off-Peak | 1817.85 | 9 | 1 | 1 | 1190-Other tube slagging or fouling | D1-Forced - Immediate | 100-Fossil-Steam
1190 | Other tube slagging or fouling | Boiler | Boiler Tube Fireside Slagging or Fouling | D1 | Forced - Immediate | 2013 | Coal | CC | 100 | Fossil-Steam | WECC | Off-Peak | 3871.75 | 17 | 1 | 1 | 1190-Other tube slagging or fouling | D1-Forced - Immediate | 100-Fossil-Steam
1190 | Other tube slagging or fouling | Boiler | Boiler Tube Fireside Slagging or Fouling | D1 | Forced - Immediate | 2013 | Coal | CC | 100 | Fossil-Steam | SERC | Off-Peak | 5909.8333 | 10 | 1 | 1 | 1190-Other tube slagging or fouling | D1-Forced - Immediate | 100-Fossil-Steam
1190 | Other tube slagging or fouling | Boiler | Boiler Tube Fireside Slagging or Fouling | D1 | Forced - Immediate | 2013 | Coal | CC | 100 | Fossil-Steam | WECC | Summer | 212.3333 | 28 | 1 | 1 | 1190-Other tube slagging or fouling | D1-Forced - Immediate | 100-Fossil-Steam
1190 | Other tube slagging or fouling | Boiler | Boiler Tube Fireside Slagging or Fouling | D1 | Forced - Immediate | 2013 | Coal | CC | 100 | Fossil-Steam | WECC | Summer | 329.75 | 3 | 1 | 1 | 1190-Other tube slagging or fouling | D1-Forced - Immediate | 100-Fossil-Steam
1190 | Other tube slagging or fouling | Boiler | Boiler Tube Fireside Slagging or Fouling | D1 | Forced - Immediate | 2013 | Coal | CC | 100 | Fossil-Steam | WECC | Summer | 530.2666 | 194 | 1 | 1 | 1190-Other tube slagging or fouling | D1-Forced - Immediate | 100-Fossil-Steam
1190 | Other tube slagging or fouling | Boiler | Boiler Tube Fireside Slagging or Fouling | D1 | Forced - Immediate | 2013 | Coal | CC | 100 | Fossil-Steam | SERC | Summer | 593.9667 | 2 | 1 | 1 | 1190-Other tube slagging or fouling | D1-Forced - Immediate | 100-Fossil-Steam
1190 | Other tube slagging or fouling | Boiler | Boiler Tube Fireside Slagging or Fouling | D1 | Forced - Immediate | 2013 | Coal | CC | 100 | Fossil-Steam | SERC | Summer | 725.9667 | 2 | 1 | 1 | 1190-Other tube slagging or fouling | D1-Forced - Immediate | 100-Fossil-Steam
1190 | Other tube slagging or fouling | Boiler | Boiler Tube Fireside Slagging or Fouling | D1 | Forced - Immediate | 2013 | Coal | CC | 100 | Fossil-Steam | WECC | Summer | 761.2667 | 19 | 1 | 1 | 1190-Other tube slagging or fouling | D1-Forced - Immediate | 100-Fossil-Steam
1190 | Other tube slagging or fouling | Boiler | Boiler Tube Fireside Slagging or Fouling | D1 | Forced - Immediate | 2013 | Coal | CC | 100 | Fossil-Steam | SERC | Summer | 998.15 | 3 | 1 | 1 | 1190-Other tube slagging or fouling | D1-Forced - Immediate | 100-Fossil-Steam
1190 | Other tube slagging or fouling | Boiler | Boiler Tube Fireside Slagging or Fouling | D1 | Forced - Immediate | 2013 | Coal | CC | 100 | Fossil-Steam | SERC | Summer | 4040 | 10 | 1 | 1 | 1190-Other tube slagging or fouling | D1-Forced - Immediate | 100-Fossil-Steam
1190 | Other tube slagging or fouling | Boiler | Boiler Tube Fireside Slagging or Fouling | D1 | Forced - Immediate | 2013 | Coal | CC | 100 | Fossil-Steam | SERC | Summer | 5951.7333 | 8 | 1 | 1 | 1190-Other tube slagging or fouling | D1-Forced - Immediate | 100-Fossil-Steam
1190 | Other tube slagging or fouling | Boiler | Boiler Tube Fireside Slagging or Fouling | D1 | Forced - Immediate | 2013 | Coal | CC | 100 | Fossil-Steam | MRO | Winter | 100.5 | 134 | 1 | 1 | 1190-Other tube slagging or fouling | D1-Forced - Immediate | 100-Fossil-Steam
1190 | Other tube slagging or fouling | Boiler | Boiler Tube Fireside Slagging or Fouling | D1 | Forced - Immediate | 2013 | Coal | CC | 100 | Fossil-Steam | WECC | Winter | 140 | 10 | 1 | 1 | 1190-Other tube slagging or fouling | D1-Forced - Immediate | 100-Fossil-Steam
1190 | Other tube slagging or fouling | Boiler | Boiler Tube Fireside Slagging or Fouling | D1 | Forced - Immediate | 2013 | Other | BM | 100 | Fossil-Steam | SERC | Summer | 9.68 | 2.42 | 1 | 1 | 1190-Other tube slagging or fouling | D1-Forced - Immediate | 100-Fossil-Steam
1190 | Other tube slagging or fouling | Boiler | Boiler Tube Fireside Slagging or Fouling | D1 | Forced - Immediate | 2013 | Other | BM | 100 | Fossil-Steam | SERC | Summer | 22.75 | 4.55 | 1 | 1 | 1190-Other tube slagging or fouling | D1-Forced - Immediate | 100-Fossil-Steam
1190 | Other tube slagging or fouling | Boiler | Boiler Tube Fireside Slagging or Fouling | D1 | Forced - Immediate | 2013 | Other | BM | 100 | Fossil-Steam | SERC | Summer | 57.72 | 9.62 | 1 | 1 | 1190-Other tube slagging or fouling | D1-Forced - Immediate | 100-Fossil-Steam
1190 | Other tube slagging or fouling | Boiler | Boiler Tube Fireside Slagging or Fouling | D2 | Forced - Delayed | 2013 | Coal | LI | 100 | Fossil-Steam | MRO | Winter | 943.6 | 42 | 1 | 1 | 1190-Other tube slagging or fouling | D2-Forced - Delayed | 100-Fossil-Steam
1190 | Other tube slagging or fouling | Boiler | Boiler Tube Fireside Slagging or Fouling | D2 | Forced - Delayed | 2013 | Coal | LI | 100 | Fossil-Steam | MRO | Winter | 1470 | 35 | 1 | 1 | 1190-Other tube slagging or fouling | D2-Forced - Delayed | 100-Fossil-Steam
1190 | Other tube slagging or fouling | Boiler | Boiler Tube Fireside Slagging or Fouling | D3 | Forced - Postponed | 2013 | Coal | CC | 100 | Fossil-Steam | SERC | Off-Peak | 268.2 | 27 | 1 | 1 | 1190-Other tube slagging or fouling | D3-Forced - Postponed | 100-Fossil-Steam
1190 | Other tube slagging or fouling | Boiler | Boiler Tube Fireside Slagging or Fouling | D3 | Forced - Postponed | 2013 | Coal | CC | 100 | Fossil-Steam | SERC | Off-Peak | 1810 | 362 | 1 | 1 | 1190-Other tube slagging or fouling | D3-Forced - Postponed | 100-Fossil-Steam
1190 | Other tube slagging or fouling | Boiler | Boiler Tube Fireside Slagging or Fouling | D1 | Forced - Immediate | 2013 | Coal | OS | 650 | Fluidized Bed | RFC | Off-Peak | 137.5 | 55 | 1 | 1 | 1190-Other tube slagging or fouling | D1-Forced - Immediate | 650-Fluidized Bed
1190 | Other tube slagging or fouling | Boiler | Boiler Tube Fireside Slagging or Fouling | D1 | Forced - Immediate | 2013 | Coal | OS | 800 | Miscellaneous | RFC | Off-Peak | 261 | 9 | 1 | 1 | 1190-Other tube slagging or fouling | D1-Forced - Immediate | 800-Miscellaneous
1190 | Other tube slagging or fouling | Boiler | Boiler Tube Fireside Slagging or Fouling | D1 | Forced - Immediate | 2013 | Coal | OS | 800 | Miscellaneous | RFC | Off-Peak | 751.5 | 9 | 1 | 1 | 1190-Other tube slagging or fouling | D1-Forced - Immediate | 800-Miscellaneous
1191 | Bed agglomeration (FBC only) | Boiler | Boiler Tube Fireside Slagging or Fouling | U3 | Forced - Postponed | 2013 | Coal | LI | 650 | Fluidized Bed | MRO | Summer | 4813.1066 | 74.2 | 1 | 1 | 1191-Bed agglomeration (FBC only) | U3-Forced - Postponed | 650-Fluidized Bed
1191 | Bed agglomeration (FBC only) | Boiler | Boiler Tube Fireside Slagging or Fouling | SF | Startup Failure | 2013 | Coal | LI | 650 | Fluidized Bed | MRO | Summer | 4753.7466 | 74.2 | 1 | 1 | 1191-Bed agglomeration (FBC only) | SF-Startup Failure | 650-Fluidized Bed
1191 | Bed agglomeration (FBC only) | Boiler | Boiler Tube Fireside Slagging or Fouling | U2 | Forced - Delayed | 2013 | Coal | LI | 650 | Fluidized Bed | MRO | Winter | 7088.5733 | 74.2 | 1 | 1 | 1191-Bed agglomeration (FBC only) | U2-Forced - Delayed | 650-Fluidized Bed
1191 | Bed agglomeration (FBC only) | Boiler | Boiler Tube Fireside Slagging or Fouling | D1 | Forced - Immediate | 2013 | Coal | CC | 650 | Fluidized Bed | SERC | Off-Peak | 33919.9 | 329 | 1 | 1 | 1191-Bed agglomeration (FBC only) | D1-Forced - Immediate | 650-Fluidized Bed
1191 | Bed agglomeration (FBC only) | Boiler | Boiler Tube Fireside Slagging or Fouling | U1 | Forced - Immediate | 2013 | Coal | CC | 650 | Fluidized Bed | SERC | Off-Peak | 14936.9998 | 585 | 1 | 1 | 1191-Bed agglomeration (FBC only) | U1-Forced - Immediate | 650-Fluidized Bed
1200 | Operation at reduced power to avoid slagging or fouling except waterwalls (furnace walls) (use codes 1100 to 1190 to report power reductions for slag accumulation or slag removal) | Boiler | Boiler Tube Fireside Slagging or Fouling | D1 | Forced - Immediate | 2013 | Coal | CC | 100 | Fossil-Steam | WECC | Off-Peak | 242 | 20 | 1 | 1 | 1200-Operation at reduced power to avoid slagging or fouling except waterwalls (furnace walls) (use codes 1100 to 1190 to report power reductions for slag accumulation or slag removal) | D1-Forced - Immediate | 100-Fossil-Steam
1200 | Operation at reduced power to avoid slagging or fouling except waterwalls (furnace walls) (use codes 1100 to 1190 to report power reductions for slag accumulation or slag removal) | Boiler | Boiler Tube Fireside Slagging or Fouling | D1 | Forced - Immediate | 2013 | Coal | CC | 100 | Fossil-Steam | WECC | Off-Peak | 414.75 | 79 | 1 | 1 | 1200-Operation at reduced power to avoid slagging or fouling except waterwalls (furnace walls) (use codes 1100 to 1190 to report power reductions for slag accumulation or slag removal) | D1-Forced - Immediate | 100-Fossil-Steam
1200 | Operation at reduced power to avoid slagging or fouling except waterwalls (furnace walls) (use codes 1100 to 1190 to report power reductions for slag accumulation or slag removal) | Boiler | Boiler Tube Fireside Slagging or Fouling | D1 | Forced - Immediate | 2013 | Coal | CC | 100 | Fossil-Steam | WECC | Summer | 16 | 20 | 1 | 1 | 1200-Operation at reduced power to avoid slagging or fouling except waterwalls (furnace walls) (use codes 1100 to 1190 to report power reductions for slag accumulation or slag removal) | D1-Forced - Immediate | 100-Fossil-Steam
1200 | Operation at reduced power to avoid slagging or fouling except waterwalls (furnace walls) (use codes 1100 to 1190 to report power reductions for slag accumulation or slag removal) | Boiler | Boiler Tube Fireside Slagging or Fouling | D1 | Forced - Immediate | 2013 | Coal | CC | 100 | Fossil-Steam | WECC | Summer | 83.3333 | 10 | 1 | 1 | 1200-Operation at reduced power to avoid slagging or fouling except waterwalls (furnace walls) (use codes 1100 to 1190 to report power reductions for slag accumulation or slag removal) | D1-Forced - Immediate | 100-Fossil-Steam
1200 | Operation at reduced power to avoid slagging or fouling except waterwalls (furnace walls) (use codes 1100 to 1190 to report power reductions for slag accumulation or slag removal) | Boiler | Boiler Tube Fireside Slagging or Fouling | D1 | Forced - Immediate | 2013 | Coal | CC | 100 | Fossil-Steam | WECC | Summer | 87 | 20 | 1 | 1 | 1200-Operation at reduced power to avoid slagging or fouling except waterwalls (furnace walls) (use codes 1100 to 1190 to report power reductions for slag accumulation or slag removal) | D1-Forced - Immediate | 100-Fossil-Steam
1200 | Operation at reduced power to avoid slagging or fouling except waterwalls (furnace walls) (use codes 1100 to 1190 to report power reductions for slag accumulation or slag removal) | Boiler | Boiler Tube Fireside Slagging or Fouling | D1 | Forced - Immediate | 2013 | Coal | CC | 100 | Fossil-Steam | WECC | Summer | 96.6666 | 100 | 1 | 1 | 1200-Operation at reduced power to avoid slagging or fouling except waterwalls (furnace walls) (use codes 1100 to 1190 to report power reductions for slag accumulation or slag removal) | D1-Forced - Immediate | 100-Fossil-Steam
1200 | Operation at reduced power to avoid slagging or fouling except waterwalls (furnace walls) (use codes 1100 to 1190 to report power reductions for slag accumulation or slag removal) | Boiler | Boiler Tube Fireside Slagging or Fouling | D1 | Forced - Immediate | 2013 | Coal | CC | 100 | Fossil-Steam | WECC | Summer | 112 | 30 | 1 | 1 | 1200-Operation at reduced power to avoid slagging or fouling except waterwalls (furnace walls) (use codes 1100 to 1190 to report power reductions for slag accumulation or slag removal) | D1-Forced - Immediate | 100-Fossil-Steam
1200 | Operation at reduced power to avoid slagging or fouling except waterwalls (furnace walls) (use codes 1100 to 1190 to report power reductions for slag accumulation or slag removal) | Boiler | Boiler Tube Fireside Slagging or Fouling | D1 | Forced - Immediate | 2013 | Coal | CC | 100 | Fossil-Steam | WECC | Summer | 128.1667 | 10 | 1 | 1 | 1200-Operation at reduced power to avoid slagging or fouling except waterwalls (furnace walls) (use codes 1100 to 1190 to report power reductions for slag accumulation or slag removal) | D1-Forced - Immediate | 100-Fossil-Steam
1200 | Operation at reduced power to avoid slagging or fouling except waterwalls (furnace walls) (use codes 1100 to 1190 to report power reductions for slag accumulation or slag removal) | Boiler | Boiler Tube Fireside Slagging or Fouling | D1 | Forced - Immediate | 2013 | Coal | CC | 100 | Fossil-Steam | WECC | Summer | 136.6667 | 50 | 1 | 1 | 1200-Operation at reduced power to avoid slagging or fouling except waterwalls (furnace walls) (use codes 1100 to 1190 to report power reductions for slag accumulation or slag removal) | D1-Forced - Immediate | 100-Fossil-Steam
1200 | Operation at reduced power to avoid slagging or fouling except waterwalls (furnace walls) (use codes 1100 to 1190 to report power reductions for slag accumulation or slag removal) | Boiler | Boiler Tube Fireside Slagging or Fouling | D1 | Forced - Immediate | 2013 | Coal | CC | 100 | Fossil-Steam | WECC | Summer | 203.3333 | 40 | 1 | 1 | 1200-Operation at reduced power to avoid slagging or fouling except waterwalls (furnace walls) (use codes 1100 to 1190 to report power reductions for slag accumulation or slag removal) | D1-Forced - Immediate | 100-Fossil-Steam
1200 | Operation at reduced power to avoid slagging or fouling except waterwalls (furnace walls) (use codes 1100 to 1190 to report power reductions for slag accumulation or slag removal) | Boiler | Boiler Tube Fireside Slagging or Fouling | D1 | Forced - Immediate | 2013 | Coal | CC | 100 | Fossil-Steam | WECC | Summer | 285 | 100 | 1 | 1 | 1200-Operation at reduced power to avoid slagging or fouling except waterwalls (furnace walls) (use codes 1100 to 1190 to report power reductions for slag accumulation or slag removal) | D1-Forced - Immediate | 100-Fossil-Steam
1200 | Operation at reduced power to avoid slagging or fouling except waterwalls (furnace walls) (use codes 1100 to 1190 to report power reductions for slag accumulation or slag removal) | Boiler | Boiler Tube Fireside Slagging or Fouling | D1 | Forced - Immediate | 2013 | Coal | CC | 100 | Fossil-Steam | WECC | Summer | 350 | 70 | 1 | 1 | 1200-Operation at reduced power to avoid slagging or fouling except waterwalls (furnace walls) (use codes 1100 to 1190 to report power reductions for slag accumulation or slag removal) | D1-Forced - Immediate | 100-Fossil-Steam
1200 | Operation at reduced power to avoid slagging or fouling except waterwalls (furnace walls) (use codes 1100 to 1190 to report power reductions for slag accumulation or slag removal) | Boiler | Boiler Tube Fireside Slagging or Fouling | D1 | Forced - Immediate | 2013 | Coal | CC | 100 | Fossil-Steam | WECC | Summer | 414 | 40 | 1 | 1 | 1200-Operation at reduced power to avoid slagging or fouling except waterwalls (furnace walls) (use codes 1100 to 1190 to report power reductions for slag accumulation or slag removal) | D1-Forced - Immediate | 100-Fossil-Steam
1200 | Operation at reduced power to avoid slagging or fouling except waterwalls (furnace walls) (use codes 1100 to 1190 to report power reductions for slag accumulation or slag removal) | Boiler | Boiler Tube Fireside Slagging or Fouling | D1 | Forced - Immediate | 2013 | Coal | CC | 100 | Fossil-Steam | WECC | Summer | 660 | 120 | 1 | 1 | 1200-Operation at reduced power to avoid slagging or fouling except waterwalls (furnace walls) (use codes 1100 to 1190 to report power reductions for slag accumulation or slag removal) | D1-Forced - Immediate | 100-Fossil-Steam
1200 | Operation at reduced power to avoid slagging or fouling except waterwalls (furnace walls) (use codes 1100 to 1190 to report power reductions for slag accumulation or slag removal) | Boiler | Boiler Tube Fireside Slagging or Fouling | D1 | Forced - Immediate | 2013 | Coal | CC | 100 | Fossil-Steam | WECC | Summer | 719.5 | 30 | 1 | 4 | 1200-Operation at reduced power to avoid slagging or fouling except waterwalls (furnace walls) (use codes 1100 to 1190 to report power reductions for slag accumulation or slag removal) | D1-Forced - Immediate | 100-Fossil-Steam
1200 | Operation at reduced power to avoid slagging or fouling except waterwalls (furnace walls) (use codes 1100 to 1190 to report power reductions for slag accumulation or slag removal) | Boiler | Boiler Tube Fireside Slagging or Fouling | D1 | Forced - Immediate | 2013 | Coal | CC | 100 | Fossil-Steam | WECC | Summer | 896.6666 | 40 | 1 | 1 | 1200-Operation at reduced power to avoid slagging or fouling except waterwalls (furnace walls) (use codes 1100 to 1190 to report power reductions for slag accumulation or slag removal) | D1-Forced - Immediate | 100-Fossil-Steam
1200 | Operation at reduced power to avoid slagging or fouling except waterwalls (furnace walls) (use codes 1100 to 1190 to report power reductions for slag accumulation or slag removal) | Boiler | Boiler Tube Fireside Slagging or Fouling | D1 | Forced - Immediate | 2013 | Coal | CC | 100 | Fossil-Steam | RFC | Winter | 605.4666 | 152 | 1 | 1 | 1200-Operation at reduced power to avoid slagging or fouling except waterwalls (furnace walls) (use codes 1100 to 1190 to report power reductions for slag accumulation or slag removal) | D1-Forced - Immediate | 100-Fossil-Steam
1200 | Operation at reduced power to avoid slagging or fouling except waterwalls (furnace walls) (use codes 1100 to 1190 to report power reductions for slag accumulation or slag removal) | Boiler | Boiler Tube Fireside Slagging or Fouling | D1 | Forced - Immediate | 2013 | Coal | CC | 100 | Fossil-Steam | WECC | Off-Peak | 30.9167 | 35 | 1 | 1 | 1200-Operation at reduced power to avoid slagging or fouling except waterwalls (furnace walls) (use codes 1100 to 1190 to report power reductions for slag accumulation or slag removal) | D1-Forced - Immediate | 100-Fossil-Steam
1200 | Operation at reduced power to avoid slagging or fouling except waterwalls (furnace walls) (use codes 1100 to 1190 to report power reductions for slag accumulation or slag removal) | Boiler | Boiler Tube Fireside Slagging or Fouling | D1 | Forced - Immediate | 2013 | Coal | CC | 100 | Fossil-Steam | WECC | Off-Peak | 240 | 45 | 1 | 1 | 1200-Operation at reduced power to avoid slagging or fouling except waterwalls (furnace walls) (use codes 1100 to 1190 to report power reductions for slag accumulation or slag removal) | D1-Forced - Immediate | 100-Fossil-Steam
1200 | Operation at reduced power to avoid slagging or fouling except waterwalls (furnace walls) (use codes 1100 to 1190 to report power reductions for slag accumulation or slag removal) | Boiler | Boiler Tube Fireside Slagging or Fouling | D1 | Forced - Immediate | 2013 | Coal | CC | 100 | Fossil-Steam | WECC | Off-Peak | 862.5 | 90 | 1 | 1 | 1200-Operation at reduced power to avoid slagging or fouling except waterwalls (furnace walls) (use codes 1100 to 1190 to report power reductions for slag accumulation or slag removal) | D1-Forced - Immediate | 100-Fossil-Steam
1200 | Operation at reduced power to avoid slagging or fouling except waterwalls (furnace walls) (use codes 1100 to 1190 to report power reductions for slag accumulation or slag removal) | Boiler | Boiler Tube Fireside Slagging or Fouling | D1 | Forced - Immediate | 2013 | Coal | CC | 100 | Fossil-Steam | WECC | Summer | 37 | 20 | 1 | 1 | 1200-Operation at reduced power to avoid slagging or fouling except waterwalls (furnace walls) (use codes 1100 to 1190 to report power reductions for slag accumulation or slag removal) | D1-Forced - Immediate | 100-Fossil-Steam
1200 | Operation at reduced power to avoid slagging or fouling except waterwalls (furnace walls) (use codes 1100 to 1190 to report power reductions for slag accumulation or slag removal) | Boiler | Boiler Tube Fireside Slagging or Fouling | D1 | Forced - Immediate | 2013 | Coal | CC | 100 | Fossil-Steam | WECC | Summer | 219.3333 | 70 | 1 | 1 | 1200-Operation at reduced power to avoid slagging or fouling except waterwalls (furnace walls) (use codes 1100 to 1190 to report power reductions for slag accumulation or slag removal) | D1-Forced - Immediate | 100-Fossil-Steam
1200 | Operation at reduced power to avoid slagging or fouling except waterwalls (furnace walls) (use codes 1100 to 1190 to report power reductions for slag accumulation or slag removal) | Boiler | Boiler Tube Fireside Slagging or Fouling | D1 | Forced - Immediate | 2013 | Coal | CC | 100 | Fossil-Steam | WECC | Summer | 224.3333 | 20 | 1 | 1 | 1200-Operation at reduced power to avoid slagging or fouling except waterwalls (furnace walls) (use codes 1100 to 1190 to report power reductions for slag accumulation or slag removal) | D1-Forced - Immediate | 100-Fossil-Steam
1200 | Operation at reduced power to avoid slagging or fouling except waterwalls (furnace walls) (use codes 1100 to 1190 to report power reductions for slag accumulation or slag removal) | Boiler | Boiler Tube Fireside Slagging or Fouling | D1 | Forced - Immediate | 2013 | Coal | CC | 100 | Fossil-Steam | WECC | Summer | 255 | 20 | 1 | 1 | 1200-Operation at reduced power to avoid slagging or fouling except waterwalls (furnace walls) (use codes 1100 to 1190 to report power reductions for slag accumulation or slag removal) | D1-Forced - Immediate | 100-Fossil-Steam
1200 | Operation at reduced power to avoid slagging or fouling except waterwalls (furnace walls) (use codes 1100 to 1190 to report power reductions for slag accumulation or slag removal) | Boiler | Boiler Tube Fireside Slagging or Fouling | D1 | Forced - Immediate | 2013 | Coal | CC | 100 | Fossil-Steam | WECC | Summer | 266 | 30 | 1 | 1 | 1200-Operation at reduced power to avoid slagging or fouling except waterwalls (furnace walls) (use codes 1100 to 1190 to report power reductions for slag accumulation or slag removal) | D1-Forced - Immediate | 100-Fossil-Steam
1200 | Operation at reduced power to avoid slagging or fouling except waterwalls (furnace walls) (use codes 1100 to 1190 to report power reductions for slag accumulation or slag removal) | Boiler | Boiler Tube Fireside Slagging or Fouling | D1 | Forced - Immediate | 2013 | Coal | CC | 100 | Fossil-Steam | WECC | Summer | 322 | 70 | 1 | 1 | 1200-Operation at reduced power to avoid slagging or fouling except waterwalls (furnace walls) (use codes 1100 to 1190 to report power reductions for slag accumulation or slag removal) | D1-Forced - Immediate | 100-Fossil-Steam
1200 | Operation at reduced power to avoid slagging or fouling except waterwalls (furnace walls) (use codes 1100 to 1190 to report power reductions for slag accumulation or slag removal) | Boiler | Boiler Tube Fireside Slagging or Fouling | D1 | Forced - Immediate | 2013 | Coal | CC | 100 | Fossil-Steam | WECC | Summer | 362 | 30 | 1 | 1 | 1200-Operation at reduced power to avoid slagging or fouling except waterwalls (furnace walls) (use codes 1100 to 1190 to report power reductions for slag accumulation or slag removal) | D1-Forced - Immediate | 100-Fossil-Steam
1200 | Operation at reduced power to avoid slagging or fouling except waterwalls (furnace walls) (use codes 1100 to 1190 to report power reductions for slag accumulation or slag removal) | Boiler | Boiler Tube Fireside Slagging or Fouling | D1 | Forced - Immediate | 2013 | Coal | CC | 100 | Fossil-Steam | WECC | Summer | 386 | 30 | 1 | 1 | 1200-Operation at reduced power to avoid slagging or fouling except waterwalls (furnace walls) (use codes 1100 to 1190 to report power reductions for slag accumulation or slag removal) | D1-Forced - Immediate | 100-Fossil-Steam
1200 | Operation at reduced power to avoid slagging or fouling except waterwalls (furnace walls) (use codes 1100 to 1190 to report power reductions for slag accumulation or slag removal) | Boiler | Boiler Tube Fireside Slagging or Fouling | D1 | Forced - Immediate | 2013 | Coal | CC | 100 | Fossil-Steam | WECC | Summer | 479.6667 | 20 | 1 | 10 | 1200-Operation at reduced power to avoid slagging or fouling except waterwalls (furnace walls) (use codes 1100 to 1190 to report power reductions for slag accumulation or slag removal) | D1-Forced - Immediate | 100-Fossil-Steam
1200 | Operation at reduced power to avoid slagging or fouling except waterwalls (furnace walls) (use codes 1100 to 1190 to report power reductions for slag accumulation or slag removal) | Boiler | Boiler Tube Fireside Slagging or Fouling | D1 | Forced - Immediate | 2013 | Coal | CC | 100 | Fossil-Steam | WECC | Summer | 598.3333 | 100 | 1 | 1 | 1200-Operation at reduced power to avoid slagging or fouling except waterwalls (furnace walls) (use codes 1100 to 1190 to report power reductions for slag accumulation or slag removal) | D1-Forced - Immediate | 100-Fossil-Steam
1200 | Operation at reduced power to avoid slagging or fouling except waterwalls (furnace walls) (use codes 1100 to 1190 to report power reductions for slag accumulation or slag removal) | Boiler | Boiler Tube Fireside Slagging or Fouling | D1 | Forced - Immediate | 2013 | Coal | CC | 100 | Fossil-Steam | RFC | Summer | 605.4666 | 152 | 2 | 3 | 1200-Operation at reduced power to avoid slagging or fouling except waterwalls (furnace walls) (use codes 1100 to 1190 to report power reductions for slag accumulation or slag removal) | D1-Forced - Immediate | 100-Fossil-Steam
1200 | Operation at reduced power to avoid slagging or fouling except waterwalls (furnace walls) (use codes 1100 to 1190 to report power reductions for slag accumulation or slag removal) | Boiler | Boiler Tube Fireside Slagging or Fouling | D1 | Forced - Immediate | 2013 | Coal | CC | 100 | Fossil-Steam | WECC | Summer | 677.5 | 50 | 1 | 1 | 1200-Operation at reduced power to avoid slagging or fouling except waterwalls (furnace walls) (use codes 1100 to 1190 to report power reductions for slag accumulation or slag removal) | D1-Forced - Immediate | 100-Fossil-Steam
1200 | Operation at reduced power to avoid slagging or fouling except waterwalls (furnace walls) (use codes 1100 to 1190 to report power reductions for slag accumulation or slag removal) | Boiler | Boiler Tube Fireside Slagging or Fouling | D1 | Forced - Immediate | 2013 | Coal | CC | 100 | Fossil-Steam | MRO | Winter | 2085.4166 | 275 | 1 | 1 | 1200-Operation at reduced power to avoid slagging or fouling except waterwalls (furnace walls) (use codes 1100 to 1190 to report power reductions for slag accumulation or slag removal) | D1-Forced - Immediate | 100-Fossil-Steam
1200 | Operation at reduced power to avoid slagging or fouling except waterwalls (furnace walls) (use codes 1100 to 1190 to report power reductions for slag accumulation or slag removal) | Boiler | Boiler Tube Fireside Slagging or Fouling | D2 | Forced - Delayed | 2013 | Coal | CC | 100 | Fossil-Steam | SERC | Summer | 164 | 48 | 1 | 1 | 1200-Operation at reduced power to avoid slagging or fouling except waterwalls (furnace walls) (use codes 1100 to 1190 to report power reductions for slag accumulation or slag removal) | D2-Forced - Delayed | 100-Fossil-Steam
1200 | Operation at reduced power to avoid slagging or fouling except waterwalls (furnace walls) (use codes 1100 to 1190 to report power reductions for slag accumulation or slag removal) | Boiler | Boiler Tube Fireside Slagging or Fouling | D1 | Forced - Immediate | 2013 | Coal | CC | 100 | Fossil-Steam | WECC | Off-Peak | 103.8333 | 35 | 1 | 1 | 1200-Operation at reduced power to avoid slagging or fouling except waterwalls (furnace walls) (use codes 1100 to 1190 to report power reductions for slag accumulation or slag removal) | D1-Forced - Immediate | 100-Fossil-Steam
1200 | Operation at reduced power to avoid slagging or fouling except waterwalls (furnace walls) (use codes 1100 to 1190 to report power reductions for slag accumulation or slag removal) | Boiler | Boiler Tube Fireside Slagging or Fouling | D1 | Forced - Immediate | 2013 | Coal | CC | 100 | Fossil-Steam | WECC | Off-Peak | 134 | 40 | 1 | 1 | 1200-Operation at reduced power to avoid slagging or fouling except waterwalls (furnace walls) (use codes 1100 to 1190 to report power reductions for slag accumulation or slag removal) | D1-Forced - Immediate | 100-Fossil-Steam
1200 | Operation at reduced power to avoid slagging or fouling except waterwalls (furnace walls) (use codes 1100 to 1190 to report power reductions for slag accumulation or slag removal) | Boiler | Boiler Tube Fireside Slagging or Fouling | D1 | Forced - Immediate | 2013 | Coal | CC | 100 | Fossil-Steam | WECC | Off-Peak | 185.3333 | 20 | 1 | 1 | 1200-Operation at reduced power to avoid slagging or fouling except waterwalls (furnace walls) (use codes 1100 to 1190 to report power reductions for slag accumulation or slag removal) | D1-Forced - Immediate | 100-Fossil-Steam
1200 | Operation at reduced power to avoid slagging or fouling except waterwalls (furnace walls) (use codes 1100 to 1190 to report power reductions for slag accumulation or slag removal) | Boiler | Boiler Tube Fireside Slagging or Fouling | D1 | Forced - Immediate | 2013 | Coal | CC | 100 | Fossil-Steam | WECC | Off-Peak | 185.5 | 30 | 1 | 1 | 1200-Operation at reduced power to avoid slagging or fouling except waterwalls (furnace walls) (use codes 1100 to 1190 to report power reductions for slag accumulation or slag removal) | D1-Forced - Immediate | 100-Fossil-Steam
1200 | Operation at reduced power to avoid slagging or fouling except waterwalls (furnace walls) (use codes 1100 to 1190 to report power reductions for slag accumulation or slag removal) | Boiler | Boiler Tube Fireside Slagging or Fouling | D1 | Forced - Immediate | 2013 | Coal | CC | 100 | Fossil-Steam | WECC | Off-Peak | 487 | 30 | 1 | 1 | 1200-Operation at reduced power to avoid slagging or fouling except waterwalls (furnace walls) (use codes 1100 to 1190 to report power reductions for slag accumulation or slag removal) | D1-Forced - Immediate | 100-Fossil-Steam
1200 | Operation at reduced power to avoid slagging or fouling except waterwalls (furnace walls) (use codes 1100 to 1190 to report power reductions for slag accumulation or slag removal) | Boiler | Boiler Tube Fireside Slagging or Fouling | D1 | Forced - Immediate | 2013 | Coal | CC | 100 | Fossil-Steam | WECC | Off-Peak | 495 | 30 | 1 | 1 | 1200-Operation at reduced power to avoid slagging or fouling except waterwalls (furnace walls) (use codes 1100 to 1190 to report power reductions for slag accumulation or slag removal) | D1-Forced - Immediate | 100-Fossil-Steam
1200 | Operation at reduced power to avoid slagging or fouling except waterwalls (furnace walls) (use codes 1100 to 1190 to report power reductions for slag accumulation or slag removal) | Boiler | Boiler Tube Fireside Slagging or Fouling | D1 | Forced - Immediate | 2013 | Coal | CC | 100 | Fossil-Steam | RFC | Off-Peak | 548.25 | 15 | 1 | 1 | 1200-Operation at reduced power to avoid slagging or fouling except waterwalls (furnace walls) (use codes 1100 to 1190 to report power reductions for slag accumulation or slag removal) | D1-Forced - Immediate | 100-Fossil-Steam
1200 | Operation at reduced power to avoid slagging or fouling except waterwalls (furnace walls) (use codes 1100 to 1190 to report power reductions for slag accumulation or slag removal) | Boiler | Boiler Tube Fireside Slagging or Fouling | D1 | Forced - Immediate | 2013 | Coal | CC | 100 | Fossil-Steam | WECC | Summer | 21 | 70 | 1 | 1 | 1200-Operation at reduced power to avoid slagging or fouling except waterwalls (furnace walls) (use codes 1100 to 1190 to report power reductions for slag accumulation or slag removal) | D1-Forced - Immediate | 100-Fossil-Steam
1200 | Operation at reduced power to avoid slagging or fouling except waterwalls (furnace walls) (use codes 1100 to 1190 to report power reductions for slag accumulation or slag removal) | Boiler | Boiler Tube Fireside Slagging or Fouling | D1 | Forced - Immediate | 2013 | Coal | CC | 100 | Fossil-Steam | WECC | Summer | 88.3333 | 100 | 1 | 1 | 1200-Operation at reduced power to avoid slagging or fouling except waterwalls (furnace walls) (use codes 1100 to 1190 to report power reductions for slag accumulation or slag removal) | D1-Forced - Immediate | 100-Fossil-Steam
1200 | Operation at reduced power to avoid slagging or fouling except waterwalls (furnace walls) (use codes 1100 to 1190 to report power reductions for slag accumulation or slag removal) | Boiler | Boiler Tube Fireside Slagging or Fouling | D1 | Forced - Immediate | 2013 | Coal | CC | 100 | Fossil-Steam | WECC | Summer | 189 | 30 | 1 | 1 | 1200-Operation at reduced power to avoid slagging or fouling except waterwalls (furnace walls) (use codes 1100 to 1190 to report power reductions for slag accumulation or slag removal) | D1-Forced - Immediate | 100-Fossil-Steam
1200 | Operation at reduced power to avoid slagging or fouling except waterwalls (furnace walls) (use codes 1100 to 1190 to report power reductions for slag accumulation or slag removal) | Boiler | Boiler Tube Fireside Slagging or Fouling | D1 | Forced - Immediate | 2013 | Coal | CC | 100 | Fossil-Steam | WECC | Summer | 206.3333 | 20 | 1 | 1 | 1200-Operation at reduced power to avoid slagging or fouling except waterwalls (furnace walls) (use codes 1100 to 1190 to report power reductions for slag accumulation or slag removal) | D1-Forced - Immediate | 100-Fossil-Steam
1200 | Operation at reduced power to avoid slagging or fouling except waterwalls (furnace walls) (use codes 1100 to 1190 to report power reductions for slag accumulation or slag removal) | Boiler | Boiler Tube Fireside Slagging or Fouling | D1 | Forced - Immediate | 2013 | Coal | CC | 100 | Fossil-Steam | WECC | Summer | 206.6666 | 40 | 1 | 1 | 1200-Operation at reduced power to avoid slagging or fouling except waterwalls (furnace walls) (use codes 1100 to 1190 to report power reductions for slag accumulation or slag removal) | D1-Forced - Immediate | 100-Fossil-Steam
1200 | Operation at reduced power to avoid slagging or fouling except waterwalls (furnace walls) (use codes 1100 to 1190 to report power reductions for slag accumulation or slag removal) | Boiler | Boiler Tube Fireside Slagging or Fouling | D1 | Forced - Immediate | 2013 | Coal | CC | 100 | Fossil-Steam | WECC | Summer | 253.5 | 30 | 1 | 1 | 1200-Operation at reduced power to avoid slagging or fouling except waterwalls (furnace walls) (use codes 1100 to 1190 to report power reductions for slag accumulation or slag removal) | D1-Forced - Immediate | 100-Fossil-Steam
1200 | Operation at reduced power to avoid slagging or fouling except waterwalls (furnace walls) (use codes 1100 to 1190 to report power reductions for slag accumulation or slag removal) | Boiler | Boiler Tube Fireside Slagging or Fouling | D1 | Forced - Immediate | 2013 | Coal | CC | 100 | Fossil-Steam | WECC | Summer | 503.3333 | 100 | 1 | 1 | 1200-Operation at reduced power to avoid slagging or fouling except waterwalls (furnace walls) (use codes 1100 to 1190 to report power reductions for slag accumulation or slag removal) | D1-Forced - Immediate | 100-Fossil-Steam
1200 | Operation at reduced power to avoid slagging or fouling except waterwalls (furnace walls) (use codes 1100 to 1190 to report power reductions for slag accumulation or slag removal) | Boiler | Boiler Tube Fireside Slagging or Fouling | D1 | Forced - Immediate | 2013 | Coal | CC | 100 | Fossil-Steam | WECC | Summer | 600.1667 | 10 | 1 | 1 | 1200-Operation at reduced power to avoid slagging or fouling except waterwalls (furnace walls) (use codes 1100 to 1190 to report power reductions for slag accumulation or slag removal) | D1-Forced - Immediate | 100-Fossil-Steam
1200 | Operation at reduced power to avoid slagging or fouling except waterwalls (furnace walls) (use codes 1100 to 1190 to report power reductions for slag accumulation or slag removal) | Boiler | Boiler Tube Fireside Slagging or Fouling | D1 | Forced - Immediate | 2013 | Coal | CC | 100 | Fossil-Steam | WECC | Summer | 865.3333 | 40 | 1 | 1 | 1200-Operation at reduced power to avoid slagging or fouling except waterwalls (furnace walls) (use codes 1100 to 1190 to report power reductions for slag accumulation or slag removal) | D1-Forced - Immediate | 100-Fossil-Steam
1200 | Operation at reduced power to avoid slagging or fouling except waterwalls (furnace walls) (use codes 1100 to 1190 to report power reductions for slag accumulation or slag removal) | Boiler | Boiler Tube Fireside Slagging or Fouling | D1 | Forced - Immediate | 2013 | Coal | CC | 100 | Fossil-Steam | WECC | Summer | 1678.8333 | 70 | 1 | 3 | 1200-Operation at reduced power to avoid slagging or fouling except waterwalls (furnace walls) (use codes 1100 to 1190 to report power reductions for slag accumulation or slag removal) | D1-Forced - Immediate | 100-Fossil-Steam
1200 | Operation at reduced power to avoid slagging or fouling except waterwalls (furnace walls) (use codes 1100 to 1190 to report power reductions for slag accumulation or slag removal) | Boiler | Boiler Tube Fireside Slagging or Fouling | U1 | Forced - Immediate | 2013 | Coal | CC | 100 | Fossil-Steam | WECC | Off-Peak | 2017.3332 | 340 | 1 | 1 | 1200-Operation at reduced power to avoid slagging or fouling except waterwalls (furnace walls) (use codes 1100 to 1190 to report power reductions for slag accumulation or slag removal) | U1-Forced - Immediate | 100-Fossil-Steam
1200 | Operation at reduced power to avoid slagging or fouling except waterwalls (furnace walls) (use codes 1100 to 1190 to report power reductions for slag accumulation or slag removal) | Boiler | Boiler Tube Fireside Slagging or Fouling | D1 | Forced - Immediate | 2013 | Coal | CC | 100 | Fossil-Steam | WECC | Off-Peak | 15.5 | 30 | 1 | 1 | 1200-Operation at reduced power to avoid slagging or fouling except waterwalls (furnace walls) (use codes 1100 to 1190 to report power reductions for slag accumulation or slag removal) | D1-Forced - Immediate | 100-Fossil-Steam
1200 | Operation at reduced power to avoid slagging or fouling except waterwalls (furnace walls) (use codes 1100 to 1190 to report power reductions for slag accumulation or slag removal) | Boiler | Boiler Tube Fireside Slagging or Fouling | D1 | Forced - Immediate | 2013 | Coal | CC | 100 | Fossil-Steam | WECC | Off-Peak | 21.75 | 15 | 1 | 1 | 1200-Operation at reduced power to avoid slagging or fouling except waterwalls (furnace walls) (use codes 1100 to 1190 to report power reductions for slag accumulation or slag removal) | D1-Forced - Immediate | 100-Fossil-Steam
1200 | Operation at reduced power to avoid slagging or fouling except waterwalls (furnace walls) (use codes 1100 to 1190 to report power reductions for slag accumulation or slag removal) | Boiler | Boiler Tube Fireside Slagging or Fouling | D1 | Forced - Immediate | 2013 | Coal | CC | 100 | Fossil-Steam | WECC | Off-Peak | 135 | 30 | 1 | 1 | 1200-Operation at reduced power to avoid slagging or fouling except waterwalls (furnace walls) (use codes 1100 to 1190 to report power reductions for slag accumulation or slag removal) | D1-Forced - Immediate | 100-Fossil-Steam
1200 | Operation at reduced power to avoid slagging or fouling except waterwalls (furnace walls) (use codes 1100 to 1190 to report power reductions for slag accumulation or slag removal) | Boiler | Boiler Tube Fireside Slagging or Fouling | D1 | Forced - Immediate | 2013 | Coal | CC | 100 | Fossil-Steam | WECC | Off-Peak | 159 | 15 | 1 | 1 | 1200-Operation at reduced power to avoid slagging or fouling except waterwalls (furnace walls) (use codes 1100 to 1190 to report power reductions for slag accumulation or slag removal) | D1-Forced - Immediate | 100-Fossil-Steam
1200 | Operation at reduced power to avoid slagging or fouling except waterwalls (furnace walls) (use codes 1100 to 1190 to report power reductions for slag accumulation or slag removal) | Boiler | Boiler Tube Fireside Slagging or Fouling | D1 | Forced - Immediate | 2013 | Coal | CC | 100 | Fossil-Steam | WECC | Off-Peak | 194.5833 | 25 | 1 | 1 | 1200-Operation at reduced power to avoid slagging or fouling except waterwalls (furnace walls) (use codes 1100 to 1190 to report power reductions for slag accumulation or slag removal) | D1-Forced - Immediate | 100-Fossil-Steam
1200 | Operation at reduced power to avoid slagging or fouling except waterwalls (furnace walls) (use codes 1100 to 1190 to report power reductions for slag accumulation or slag removal) | Boiler | Boiler Tube Fireside Slagging or Fouling | D1 | Forced - Immediate | 2013 | Coal | CC | 100 | Fossil-Steam | WECC | Off-Peak | 1399.6667 | 20 | 1 | 1 | 1200-Operation at reduced power to avoid slagging or fouling except waterwalls (furnace walls) (use codes 1100 to 1190 to report power reductions for slag accumulation or slag removal) | D1-Forced - Immediate | 100-Fossil-Steam
1200 | Operation at reduced power to avoid slagging or fouling except waterwalls (furnace walls) (use codes 1100 to 1190 to report power reductions for slag accumulation or slag removal) | Boiler | Boiler Tube Fireside Slagging or Fouling | D1 | Forced - Immediate | 2013 | Coal | CC | 100 | Fossil-Steam | WECC | Summer | 18.6666 | 40 | 1 | 1 | 1200-Operation at reduced power to avoid slagging or fouling except waterwalls (furnace walls) (use codes 1100 to 1190 to report power reductions for slag accumulation or slag removal) | D1-Forced - Immediate | 100-Fossil-Steam
1200 | Operation at reduced power to avoid slagging or fouling except waterwalls (furnace walls) (use codes 1100 to 1190 to report power reductions for slag accumulation or slag removal) | Boiler | Boiler Tube Fireside Slagging or Fouling | D1 | Forced - Immediate | 2013 | Coal | CC | 100 | Fossil-Steam | WECC | Summer | 20.3333 | 20 | 1 | 1 | 1200-Operation at reduced power to avoid slagging or fouling except waterwalls (furnace walls) (use codes 1100 to 1190 to report power reductions for slag accumulation or slag removal) | D1-Forced - Immediate | 100-Fossil-Steam
1200 | Operation at reduced power to avoid slagging or fouling except waterwalls (furnace walls) (use codes 1100 to 1190 to report power reductions for slag accumulation or slag removal) | Boiler | Boiler Tube Fireside Slagging or Fouling | D1 | Forced - Immediate | 2013 | Coal | CC | 100 | Fossil-Steam | WECC | Summer | 153 | 45 | 1 | 1 | 1200-Operation at reduced power to avoid slagging or fouling except waterwalls (furnace walls) (use codes 1100 to 1190 to report power reductions for slag accumulation or slag removal) | D1-Forced - Immediate | 100-Fossil-Steam
1200 | Operation at reduced power to avoid slagging or fouling except waterwalls (furnace walls) (use codes 1100 to 1190 to report power reductions for slag accumulation or slag removal) | Boiler | Boiler Tube Fireside Slagging or Fouling | D1 | Forced - Immediate | 2013 | Coal | CC | 100 | Fossil-Steam | WECC | Summer | 155.3333 | 20 | 1 | 1 | 1200-Operation at reduced power to avoid slagging or fouling except waterwalls (furnace walls) (use codes 1100 to 1190 to report power reductions for slag accumulation or slag removal) | D1-Forced - Immediate | 100-Fossil-Steam
1200 | Operation at reduced power to avoid slagging or fouling except waterwalls (furnace walls) (use codes 1100 to 1190 to report power reductions for slag accumulation or slag removal) | Boiler | Boiler Tube Fireside Slagging or Fouling | D1 | Forced - Immediate | 2013 | Coal | CC | 100 | Fossil-Steam | WECC | Summer | 227.5 | 130 | 1 | 1 | 1200-Operation at reduced power to avoid slagging or fouling except waterwalls (furnace walls) (use codes 1100 to 1190 to report power reductions for slag accumulation or slag removal) | D1-Forced - Immediate | 100-Fossil-Steam
1200 | Operation at reduced power to avoid slagging or fouling except waterwalls (furnace walls) (use codes 1100 to 1190 to report power reductions for slag accumulation or slag removal) | Boiler | Boiler Tube Fireside Slagging or Fouling | D1 | Forced - Immediate | 2013 | Coal | CC | 100 | Fossil-Steam | WECC | Summer | 337.3333 | 40 | 1 | 1 | 1200-Operation at reduced power to avoid slagging or fouling except waterwalls (furnace walls) (use codes 1100 to 1190 to report power reductions for slag accumulation or slag removal) | D1-Forced - Immediate | 100-Fossil-Steam
1200 | Operation at reduced power to avoid slagging or fouling except waterwalls (furnace walls) (use codes 1100 to 1190 to report power reductions for slag accumulation or slag removal) | Boiler | Boiler Tube Fireside Slagging or Fouling | D1 | Forced - Immediate | 2013 | Coal | CC | 100 | Fossil-Steam | WECC | Summer | 959.3333 | 40 | 1 | 8 | 1200-Operation at reduced power to avoid slagging or fouling except waterwalls (furnace walls) (use codes 1100 to 1190 to report power reductions for slag accumulation or slag removal) | D1-Forced - Immediate | 100-Fossil-Steam
1200 | Operation at reduced power to avoid slagging or fouling except waterwalls (furnace walls) (use codes 1100 to 1190 to report power reductions for slag accumulation or slag removal) | Boiler | Boiler Tube Fireside Slagging or Fouling | D3 | Forced - Postponed | 2013 | Coal | CC | 100 | Fossil-Steam | WECC | Winter | 1649.5332 | 218 | 1 | 1 | 1200-Operation at reduced power to avoid slagging or fouling except waterwalls (furnace walls) (use codes 1100 to 1190 to report power reductions for slag accumulation or slag removal) | D3-Forced - Postponed | 100-Fossil-Steam
1200 | Operation at reduced power to avoid slagging or fouling except waterwalls (furnace walls) (use codes 1100 to 1190 to report power reductions for slag accumulation or slag removal) | Boiler | Boiler Tube Fireside Slagging or Fouling | D1 | Forced - Immediate | 2013 | Coal | CC | 100 | Fossil-Steam | WECC | Off-Peak | 15 | 25 | 1 | 1 | 1200-Operation at reduced power to avoid slagging or fouling except waterwalls (furnace walls) (use codes 1100 to 1190 to report power reductions for slag accumulation or slag removal) | D1-Forced - Immediate | 100-Fossil-Steam
1200 | Operation at reduced power to avoid slagging or fouling except waterwalls (furnace walls) (use codes 1100 to 1190 to report power reductions for slag accumulation or slag removal) | Boiler | Boiler Tube Fireside Slagging or Fouling | D1 | Forced - Immediate | 2013 | Coal | CC | 100 | Fossil-Steam | WECC | Off-Peak | 120.1667 | 10 | 1 | 1 | 1200-Operation at reduced power to avoid slagging or fouling except waterwalls (furnace walls) (use codes 1100 to 1190 to report power reductions for slag accumulation or slag removal) | D1-Forced - Immediate | 100-Fossil-Steam
1200 | Operation at reduced power to avoid slagging or fouling except waterwalls (furnace walls) (use codes 1100 to 1190 to report power reductions for slag accumulation or slag removal) | Boiler | Boiler Tube Fireside Slagging or Fouling | D1 | Forced - Immediate | 2013 | Coal | CC | 100 | Fossil-Steam | WECC | Off-Peak | 509.8333 | 70 | 1 | 1 | 1200-Operation at reduced power to avoid slagging or fouling except waterwalls (furnace walls) (use codes 1100 to 1190 to report power reductions for slag accumulation or slag removal) | D1-Forced - Immediate | 100-Fossil-Steam
1200 | Operation at reduced power to avoid slagging or fouling except waterwalls (furnace walls) (use codes 1100 to 1190 to report power reductions for slag accumulation or slag removal) | Boiler | Boiler Tube Fireside Slagging or Fouling | D1 | Forced - Immediate | 2013 | Coal | CC | 100 | Fossil-Steam | WECC | Summer | 11.5 | 10 | 1 | 1 | 1200-Operation at reduced power to avoid slagging or fouling except waterwalls (furnace walls) (use codes 1100 to 1190 to report power reductions for slag accumulation or slag removal) | D1-Forced - Immediate | 100-Fossil-Steam
1200 | Operation at reduced power to avoid slagging or fouling except waterwalls (furnace walls) (use codes 1100 to 1190 to report power reductions for slag accumulation or slag removal) | Boiler | Boiler Tube Fireside Slagging or Fouling | D1 | Forced - Immediate | 2013 | Coal | CC | 100 | Fossil-Steam | WECC | Summer | 41.6666 | 50 | 1 | 1 | 1200-Operation at reduced power to avoid slagging or fouling except waterwalls (furnace walls) (use codes 1100 to 1190 to report power reductions for slag accumulation or slag removal) | D1-Forced - Immediate | 100-Fossil-Steam
1200 | Operation at reduced power to avoid slagging or fouling except waterwalls (furnace walls) (use codes 1100 to 1190 to report power reductions for slag accumulation or slag removal) | Boiler | Boiler Tube Fireside Slagging or Fouling | D1 | Forced - Immediate | 2013 | Coal | CC | 100 | Fossil-Steam | WECC | Summer | 108.3333 | 20 | 1 | 1 | 1200-Operation at reduced power to avoid slagging or fouling except waterwalls (furnace walls) (use codes 1100 to 1190 to report power reductions for slag accumulation or slag removal) | D1-Forced - Immediate | 100-Fossil-Steam
1200 | Operation at reduced power to avoid slagging or fouling except waterwalls (furnace walls) (use codes 1100 to 1190 to report power reductions for slag accumulation or slag removal) | Boiler | Boiler Tube Fireside Slagging or Fouling | D1 | Forced - Immediate | 2013 | Coal | CC | 100 | Fossil-Steam | WECC | Summer | 646.6666 | 100 | 1 | 1 | 1200-Operation at reduced power to avoid slagging or fouling except waterwalls (furnace walls) (use codes 1100 to 1190 to report power reductions for slag accumulation or slag removal) | D1-Forced - Immediate | 100-Fossil-Steam
1200 | Operation at reduced power to avoid slagging or fouling except waterwalls (furnace walls) (use codes 1100 to 1190 to report power reductions for slag accumulation or slag removal) | Boiler | Boiler Tube Fireside Slagging or Fouling | D1 | Forced - Immediate | 2013 | Coal | CC | 100 | Fossil-Steam | WECC | Off-Peak | 15.75 | 45 | 1 | 1 | 1200-Operation at reduced power to avoid slagging or fouling except waterwalls (furnace walls) (use codes 1100 to 1190 to report power reductions for slag accumulation or slag removal) | D1-Forced - Immediate | 100-Fossil-Steam
1200 | Operation at reduced power to avoid slagging or fouling except waterwalls (furnace walls) (use codes 1100 to 1190 to report power reductions for slag accumulation or slag removal) | Boiler | Boiler Tube Fireside Slagging or Fouling | D1 | Forced - Immediate | 2013 | Coal | CC | 100 | Fossil-Steam | WECC | Off-Peak | 64 | 40 | 1 | 1 | 1200-Operation at reduced power to avoid slagging or fouling except waterwalls (furnace walls) (use codes 1100 to 1190 to report power reductions for slag accumulation or slag removal) | D1-Forced - Immediate | 100-Fossil-Steam
1200 | Operation at reduced power to avoid slagging or fouling except waterwalls (furnace walls) (use codes 1100 to 1190 to report power reductions for slag accumulation or slag removal) | Boiler | Boiler Tube Fireside Slagging or Fouling | D1 | Forced - Immediate | 2013 | Coal | CC | 100 | Fossil-Steam | RFC | Off-Peak | 608 | 152 | 1 | 1 | 1200-Operation at reduced power to avoid slagging or fouling except waterwalls (furnace walls) (use codes 1100 to 1190 to report power reductions for slag accumulation or slag removal) | D1-Forced - Immediate | 100-Fossil-Steam
1200 | Operation at reduced power to avoid slagging or fouling except waterwalls (furnace walls) (use codes 1100 to 1190 to report power reductions for slag accumulation or slag removal) | Boiler | Boiler Tube Fireside Slagging or Fouling | D1 | Forced - Immediate | 2013 | Coal | CC | 100 | Fossil-Steam | WECC | Off-Peak | 945.75 | 45 | 1 | 1 | 1200-Operation at reduced power to avoid slagging or fouling except waterwalls (furnace walls) (use codes 1100 to 1190 to report power reductions for slag accumulation or slag removal) | D1-Forced - Immediate | 100-Fossil-Steam
1200 | Operation at reduced power to avoid slagging or fouling except waterwalls (furnace walls) (use codes 1100 to 1190 to report power reductions for slag accumulation or slag removal) | Boiler | Boiler Tube Fireside Slagging or Fouling | D1 | Forced - Immediate | 2013 | Coal | CC | 100 | Fossil-Steam | WECC | Summer | 31.3333 | 20 | 1 | 1 | 1200-Operation at reduced power to avoid slagging or fouling except waterwalls (furnace walls) (use codes 1100 to 1190 to report power reductions for slag accumulation or slag removal) | D1-Forced - Immediate | 100-Fossil-Steam
1200 | Operation at reduced power to avoid slagging or fouling except waterwalls (furnace walls) (use codes 1100 to 1190 to report power reductions for slag accumulation or slag removal) | Boiler | Boiler Tube Fireside Slagging or Fouling | D1 | Forced - Immediate | 2013 | Coal | CC | 100 | Fossil-Steam | WECC | Summer | 67.6666 | 70 | 1 | 1 | 1200-Operation at reduced power to avoid slagging or fouling except waterwalls (furnace walls) (use codes 1100 to 1190 to report power reductions for slag accumulation or slag removal) | D1-Forced - Immediate | 100-Fossil-Steam
1200 | Operation at reduced power to avoid slagging or fouling except waterwalls (furnace walls) (use codes 1100 to 1190 to report power reductions for slag accumulation or slag removal) | Boiler | Boiler Tube Fireside Slagging or Fouling | D1 | Forced - Immediate | 2013 | Coal | CC | 100 | Fossil-Steam | WECC | Summer | 80.5 | 70 | 1 | 1 | 1200-Operation at reduced power to avoid slagging or fouling except waterwalls (furnace walls) (use codes 1100 to 1190 to report power reductions for slag accumulation or slag removal) | D1-Forced - Immediate | 100-Fossil-Steam
1200 | Operation at reduced power to avoid slagging or fouling except waterwalls (furnace walls) (use codes 1100 to 1190 to report power reductions for slag accumulation or slag removal) | Boiler | Boiler Tube Fireside Slagging or Fouling | D1 | Forced - Immediate | 2013 | Coal | CC | 100 | Fossil-Steam | WECC | Summer | 117.3333 | 40 | 1 | 1 | 1200-Operation at reduced power to avoid slagging or fouling except waterwalls (furnace walls) (use codes 1100 to 1190 to report power reductions for slag accumulation or slag removal) | D1-Forced - Immediate | 100-Fossil-Steam
1200 | Operation at reduced power to avoid slagging or fouling except waterwalls (furnace walls) (use codes 1100 to 1190 to report power reductions for slag accumulation or slag removal) | Boiler | Boiler Tube Fireside Slagging or Fouling | D1 | Forced - Immediate | 2013 | Coal | CC | 100 | Fossil-Steam | WECC | Summer | 126 | 40 | 1 | 1 | 1200-Operation at reduced power to avoid slagging or fouling except waterwalls (furnace walls) (use codes 1100 to 1190 to report power reductions for slag accumulation or slag removal) | D1-Forced - Immediate | 100-Fossil-Steam
1200 | Operation at reduced power to avoid slagging or fouling except waterwalls (furnace walls) (use codes 1100 to 1190 to report power reductions for slag accumulation or slag removal) | Boiler | Boiler Tube Fireside Slagging or Fouling | D1 | Forced - Immediate | 2013 | Coal | CC | 100 | Fossil-Steam | WECC | Summer | 131.5 | 30 | 1 | 1 | 1200-Operation at reduced power to avoid slagging or fouling except waterwalls (furnace walls) (use codes 1100 to 1190 to report power reductions for slag accumulation or slag removal) | D1-Forced - Immediate | 100-Fossil-Steam
1200 | Operation at reduced power to avoid slagging or fouling except waterwalls (furnace walls) (use codes 1100 to 1190 to report power reductions for slag accumulation or slag removal) | Boiler | Boiler Tube Fireside Slagging or Fouling | D1 | Forced - Immediate | 2013 | Coal | CC | 100 | Fossil-Steam | WECC | Summer | 144.5 | 30 | 1 | 1 | 1200-Operation at reduced power to avoid slagging or fouling except waterwalls (furnace walls) (use codes 1100 to 1190 to report power reductions for slag accumulation or slag removal) | D1-Forced - Immediate | 100-Fossil-Steam
1200 | Operation at reduced power to avoid slagging or fouling except waterwalls (furnace walls) (use codes 1100 to 1190 to report power reductions for slag accumulation or slag removal) | Boiler | Boiler Tube Fireside Slagging or Fouling | D1 | Forced - Immediate | 2013 | Coal | CC | 100 | Fossil-Steam | WECC | Summer | 149.6667 | 20 | 1 | 1 | 1200-Operation at reduced power to avoid slagging or fouling except waterwalls (furnace walls) (use codes 1100 to 1190 to report power reductions for slag accumulation or slag removal) | D1-Forced - Immediate | 100-Fossil-Steam
1200 | Operation at reduced power to avoid slagging or fouling except waterwalls (furnace walls) (use codes 1100 to 1190 to report power reductions for slag accumulation or slag removal) | Boiler | Boiler Tube Fireside Slagging or Fouling | D1 | Forced - Immediate | 2013 | Coal | CC | 100 | Fossil-Steam | WECC | Summer | 209.1667 | 50 | 1 | 1 | 1200-Operation at reduced power to avoid slagging or fouling except waterwalls (furnace walls) (use codes 1100 to 1190 to report power reductions for slag accumulation or slag removal) | D1-Forced - Immediate | 100-Fossil-Steam
1200 | Operation at reduced power to avoid slagging or fouling except waterwalls (furnace walls) (use codes 1100 to 1190 to report power reductions for slag accumulation or slag removal) | Boiler | Boiler Tube Fireside Slagging or Fouling | D1 | Forced - Immediate | 2013 | Coal | CC | 100 | Fossil-Steam | WECC | Summer | 239.5 | 30 | 1 | 1 | 1200-Operation at reduced power to avoid slagging or fouling except waterwalls (furnace walls) (use codes 1100 to 1190 to report power reductions for slag accumulation or slag removal) | D1-Forced - Immediate | 100-Fossil-Steam
1200 | Operation at reduced power to avoid slagging or fouling except waterwalls (furnace walls) (use codes 1100 to 1190 to report power reductions for slag accumulation or slag removal) | Boiler | Boiler Tube Fireside Slagging or Fouling | D1 | Forced - Immediate | 2013 | Coal | CC | 100 | Fossil-Steam | WECC | Summer | 316.1666 | 70 | 1 | 1 | 1200-Operation at reduced power to avoid slagging or fouling except waterwalls (furnace walls) (use codes 1100 to 1190 to report power reductions for slag accumulation or slag removal) | D1-Forced - Immediate | 100-Fossil-Steam
1200 | Operation at reduced power to avoid slagging or fouling except waterwalls (furnace walls) (use codes 1100 to 1190 to report power reductions for slag accumulation or slag removal) | Boiler | Boiler Tube Fireside Slagging or Fouling | D1 | Forced - Immediate | 2013 | Coal | CC | 100 | Fossil-Steam | WECC | Summer | 530.8333 | 70 | 1 | 1 | 1200-Operation at reduced power to avoid slagging or fouling except waterwalls (furnace walls) (use codes 1100 to 1190 to report power reductions for slag accumulation or slag removal) | D1-Forced - Immediate | 100-Fossil-Steam
1200 | Operation at reduced power to avoid slagging or fouling except waterwalls (furnace walls) (use codes 1100 to 1190 to report power reductions for slag accumulation or slag removal) | Boiler | Boiler Tube Fireside Slagging or Fouling | D1 | Forced - Immediate | 2013 | Coal | CC | 100 | Fossil-Steam | WECC | Summer | 569.5 | 30 | 1 | 1 | 1200-Operation at reduced power to avoid slagging or fouling except waterwalls (furnace walls) (use codes 1100 to 1190 to report power reductions for slag accumulation or slag removal) | D1-Forced - Immediate | 100-Fossil-Steam
1200 | Operation at reduced power to avoid slagging or fouling except waterwalls (furnace walls) (use codes 1100 to 1190 to report power reductions for slag accumulation or slag removal) | Boiler | Boiler Tube Fireside Slagging or Fouling | D1 | Forced - Immediate | 2013 | Coal | CC | 100 | Fossil-Steam | WECC | Summer | 885.3333 | 40 | 1 | 1 | 1200-Operation at reduced power to avoid slagging or fouling except waterwalls (furnace walls) (use codes 1100 to 1190 to report power reductions for slag accumulation or slag removal) | D1-Forced - Immediate | 100-Fossil-Steam
1200 | Operation at reduced power to avoid slagging or fouling except waterwalls (furnace walls) (use codes 1100 to 1190 to report power reductions for slag accumulation or slag removal) | Boiler | Boiler Tube Fireside Slagging or Fouling | D1 | Forced - Immediate | 2013 | Coal | CC | 100 | Fossil-Steam | MRO | Winter | 2835 | 126 | 1 | 1 | 1200-Operation at reduced power to avoid slagging or fouling except waterwalls (furnace walls) (use codes 1100 to 1190 to report power reductions for slag accumulation or slag removal) | D1-Forced - Immediate | 100-Fossil-Steam
1200 | Operation at reduced power to avoid slagging or fouling except waterwalls (furnace walls) (use codes 1100 to 1190 to report power reductions for slag accumulation or slag removal) | Boiler | Boiler Tube Fireside Slagging or Fouling | U1 | Forced - Immediate | 2013 | Coal | CC | 100 | Fossil-Steam | WECC | Off-Peak | 8466 | 340 | 1 | 1 | 1200-Operation at reduced power to avoid slagging or fouling except waterwalls (furnace walls) (use codes 1100 to 1190 to report power reductions for slag accumulation or slag removal) | U1-Forced - Immediate | 100-Fossil-Steam
1200 | Operation at reduced power to avoid slagging or fouling except waterwalls (furnace walls) (use codes 1100 to 1190 to report power reductions for slag accumulation or slag removal) | Boiler | Boiler Tube Fireside Slagging or Fouling | D1 | Forced - Immediate | 2013 | Coal | CC | 100 | Fossil-Steam | WECC | Off-Peak | 267.75 | 45 | 1 | 1 | 1200-Operation at reduced power to avoid slagging or fouling except waterwalls (furnace walls) (use codes 1100 to 1190 to report power reductions for slag accumulation or slag removal) | D1-Forced - Immediate | 100-Fossil-Steam
1200 | Operation at reduced power to avoid slagging or fouling except waterwalls (furnace walls) (use codes 1100 to 1190 to report power reductions for slag accumulation or slag removal) | Boiler | Boiler Tube Fireside Slagging or Fouling | D1 | Forced - Immediate | 2013 | Coal | CC | 100 | Fossil-Steam | WECC | Off-Peak | 710 | 30 | 1 | 1 | 1200-Operation at reduced power to avoid slagging or fouling except waterwalls (furnace walls) (use codes 1100 to 1190 to report power reductions for slag accumulation or slag removal) | D1-Forced - Immediate | 100-Fossil-Steam
1200 | Operation at reduced power to avoid slagging or fouling except waterwalls (furnace walls) (use codes 1100 to 1190 to report power reductions for slag accumulation or slag removal) | Boiler | Boiler Tube Fireside Slagging or Fouling | D1 | Forced - Immediate | 2013 | Coal | CC | 100 | Fossil-Steam | WECC | Summer | 28 | 30 | 1 | 1 | 1200-Operation at reduced power to avoid slagging or fouling except waterwalls (furnace walls) (use codes 1100 to 1190 to report power reductions for slag accumulation or slag removal) | D1-Forced - Immediate | 100-Fossil-Steam
1200 | Operation at reduced power to avoid slagging or fouling except waterwalls (furnace walls) (use codes 1100 to 1190 to report power reductions for slag accumulation or slag removal) | Boiler | Boiler Tube Fireside Slagging or Fouling | D1 | Forced - Immediate | 2013 | Coal | CC | 100 | Fossil-Steam | WECC | Summer | 50.1666 | 70 | 1 | 1 | 1200-Operation at reduced power to avoid slagging or fouling except waterwalls (furnace walls) (use codes 1100 to 1190 to report power reductions for slag accumulation or slag removal) | D1-Forced - Immediate | 100-Fossil-Steam
1200 | Operation at reduced power to avoid slagging or fouling except waterwalls (furnace walls) (use codes 1100 to 1190 to report power reductions for slag accumulation or slag removal) | Boiler | Boiler Tube Fireside Slagging or Fouling | D1 | Forced - Immediate | 2013 | Coal | CC | 100 | Fossil-Steam | WECC | Summer | 91.6666 | 100 | 1 | 1 | 1200-Operation at reduced power to avoid slagging or fouling except waterwalls (furnace walls) (use codes 1100 to 1190 to report power reductions for slag accumulation or slag removal) | D1-Forced - Immediate | 100-Fossil-Steam
1200 | Operation at reduced power to avoid slagging or fouling except waterwalls (furnace walls) (use codes 1100 to 1190 to report power reductions for slag accumulation or slag removal) | Boiler | Boiler Tube Fireside Slagging or Fouling | D1 | Forced - Immediate | 2013 | Coal | CC | 100 | Fossil-Steam | WECC | Summer | 151.3333 | 40 | 1 | 1 | 1200-Operation at reduced power to avoid slagging or fouling except waterwalls (furnace walls) (use codes 1100 to 1190 to report power reductions for slag accumulation or slag removal) | D1-Forced - Immediate | 100-Fossil-Steam
1200 | Operation at reduced power to avoid slagging or fouling except waterwalls (furnace walls) (use codes 1100 to 1190 to report power reductions for slag accumulation or slag removal) | Boiler | Boiler Tube Fireside Slagging or Fouling | D1 | Forced - Immediate | 2013 | Coal | CC | 100 | Fossil-Steam | WECC | Summer | 240.6666 | 95 | 1 | 1 | 1200-Operation at reduced power to avoid slagging or fouling except waterwalls (furnace walls) (use codes 1100 to 1190 to report power reductions for slag accumulation or slag removal) | D1-Forced - Immediate | 100-Fossil-Steam
1200 | Operation at reduced power to avoid slagging or fouling except waterwalls (furnace walls) (use codes 1100 to 1190 to report power reductions for slag accumulation or slag removal) | Boiler | Boiler Tube Fireside Slagging or Fouling | D1 | Forced - Immediate | 2013 | Coal | CC | 100 | Fossil-Steam | WECC | Summer | 339.5 | 70 | 1 | 1 | 1200-Operation at reduced power to avoid slagging or fouling except waterwalls (furnace walls) (use codes 1100 to 1190 to report power reductions for slag accumulation or slag removal) | D1-Forced - Immediate | 100-Fossil-Steam
1200 | Operation at reduced power to avoid slagging or fouling except waterwalls (furnace walls) (use codes 1100 to 1190 to report power reductions for slag accumulation or slag removal) | Boiler | Boiler Tube Fireside Slagging or Fouling | D1 | Forced - Immediate | 2013 | Coal | CC | 100 | Fossil-Steam | WECC | Summer | 450 | 30 | 1 | 1 | 1200-Operation at reduced power to avoid slagging or fouling except waterwalls (furnace walls) (use codes 1100 to 1190 to report power reductions for slag accumulation or slag removal) | D1-Forced - Immediate | 100-Fossil-Steam
1200 | Operation at reduced power to avoid slagging or fouling except waterwalls (furnace walls) (use codes 1100 to 1190 to report power reductions for slag accumulation or slag removal) | Boiler | Boiler Tube Fireside Slagging or Fouling | D1 | Forced - Immediate | 2013 | Coal | CC | 100 | Fossil-Steam | WECC | Summer | 463.1666 | 70 | 1 | 1 | 1200-Operation at reduced power to avoid slagging or fouling except waterwalls (furnace walls) (use codes 1100 to 1190 to report power reductions for slag accumulation or slag removal) | D1-Forced - Immediate | 100-Fossil-Steam
1200 | Operation at reduced power to avoid slagging or fouling except waterwalls (furnace walls) (use codes 1100 to 1190 to report power reductions for slag accumulation or slag removal) | Boiler | Boiler Tube Fireside Slagging or Fouling | D1 | Forced - Immediate | 2013 | Coal | CC | 100 | Fossil-Steam | WECC | Summer | 694.5 | 30 | 1 | 1 | 1200-Operation at reduced power to avoid slagging or fouling except waterwalls (furnace walls) (use codes 1100 to 1190 to report power reductions for slag accumulation or slag removal) | D1-Forced - Immediate | 100-Fossil-Steam
1200 | Operation at reduced power to avoid slagging or fouling except waterwalls (furnace walls) (use codes 1100 to 1190 to report power reductions for slag accumulation or slag removal) | Boiler | Boiler Tube Fireside Slagging or Fouling | D1 | Forced - Immediate | 2013 | Coal | CC | 100 | Fossil-Steam | WECC | Summer | 805 | 100 | 1 | 1 | 1200-Operation at reduced power to avoid slagging or fouling except waterwalls (furnace walls) (use codes 1100 to 1190 to report power reductions for slag accumulation or slag removal) | D1-Forced - Immediate | 100-Fossil-Steam
1200 | Operation at reduced power to avoid slagging or fouling except waterwalls (furnace walls) (use codes 1100 to 1190 to report power reductions for slag accumulation or slag removal) | Boiler | Boiler Tube Fireside Slagging or Fouling | D1 | Forced - Immediate | 2013 | Coal | CC | 100 | Fossil-Steam | WECC | Off-Peak | 68.8333 | 35 | 1 | 1 | 1200-Operation at reduced power to avoid slagging or fouling except waterwalls (furnace walls) (use codes 1100 to 1190 to report power reductions for slag accumulation or slag removal) | D1-Forced - Immediate | 100-Fossil-Steam
1200 | Operation at reduced power to avoid slagging or fouling except waterwalls (furnace walls) (use codes 1100 to 1190 to report power reductions for slag accumulation or slag removal) | Boiler | Boiler Tube Fireside Slagging or Fouling | D1 | Forced - Immediate | 2013 | Coal | CC | 100 | Fossil-Steam | WECC | Off-Peak | 245.6667 | 20 | 1 | 1 | 1200-Operation at reduced power to avoid slagging or fouling except waterwalls (furnace walls) (use codes 1100 to 1190 to report power reductions for slag accumulation or slag removal) | D1-Forced - Immediate | 100-Fossil-Steam
1200 | Operation at reduced power to avoid slagging or fouling except waterwalls (furnace walls) (use codes 1100 to 1190 to report power reductions for slag accumulation or slag removal) | Boiler | Boiler Tube Fireside Slagging or Fouling | D1 | Forced - Immediate | 2013 | Coal | CC | 100 | Fossil-Steam | WECC | Off-Peak | 479.6667 | 20 | 1 | 3 | 1200-Operation at reduced power to avoid slagging or fouling except waterwalls (furnace walls) (use codes 1100 to 1190 to report power reductions for slag accumulation or slag removal) | D1-Forced - Immediate | 100-Fossil-Steam
1200 | Operation at reduced power to avoid slagging or fouling except waterwalls (furnace walls) (use codes 1100 to 1190 to report power reductions for slag accumulation or slag removal) | Boiler | Boiler Tube Fireside Slagging or Fouling | D1 | Forced - Immediate | 2013 | Coal | CC | 100 | Fossil-Steam | RFC | Off-Peak | 605.4666 | 152 | 1 | 1 | 1200-Operation at reduced power to avoid slagging or fouling except waterwalls (furnace walls) (use codes 1100 to 1190 to report power reductions for slag accumulation or slag removal) | D1-Forced - Immediate | 100-Fossil-Steam
1200 | Operation at reduced power to avoid slagging or fouling except waterwalls (furnace walls) (use codes 1100 to 1190 to report power reductions for slag accumulation or slag removal) | Boiler | Boiler Tube Fireside Slagging or Fouling | D1 | Forced - Immediate | 2013 | Coal | CC | 100 | Fossil-Steam | WECC | Summer | 10.8333 | 50 | 1 | 1 | 1200-Operation at reduced power to avoid slagging or fouling except waterwalls (furnace walls) (use codes 1100 to 1190 to report power reductions for slag accumulation or slag removal) | D1-Forced - Immediate | 100-Fossil-Steam
1200 | Operation at reduced power to avoid slagging or fouling except waterwalls (furnace walls) (use codes 1100 to 1190 to report power reductions for slag accumulation or slag removal) | Boiler | Boiler Tube Fireside Slagging or Fouling | D1 | Forced - Immediate | 2013 | Coal | CC | 100 | Fossil-Steam | WECC | Summer | 57.5 | 30 | 1 | 1 | 1200-Operation at reduced power to avoid slagging or fouling except waterwalls (furnace walls) (use codes 1100 to 1190 to report power reductions for slag accumulation or slag removal) | D1-Forced - Immediate | 100-Fossil-Steam
1200 | Operation at reduced power to avoid slagging or fouling except waterwalls (furnace walls) (use codes 1100 to 1190 to report power reductions for slag accumulation or slag removal) | Boiler | Boiler Tube Fireside Slagging or Fouling | D1 | Forced - Immediate | 2013 | Coal | CC | 100 | Fossil-Steam | WECC | Summer | 96.5 | 30 | 1 | 1 | 1200-Operation at reduced power to avoid slagging or fouling except waterwalls (furnace walls) (use codes 1100 to 1190 to report power reductions for slag accumulation or slag removal) | D1-Forced - Immediate | 100-Fossil-Steam
1200 | Operation at reduced power to avoid slagging or fouling except waterwalls (furnace walls) (use codes 1100 to 1190 to report power reductions for slag accumulation or slag removal) | Boiler | Boiler Tube Fireside Slagging or Fouling | D1 | Forced - Immediate | 2013 | Coal | CC | 100 | Fossil-Steam | WECC | Summer | 146.5 | 30 | 1 | 1 | 1200-Operation at reduced power to avoid slagging or fouling except waterwalls (furnace walls) (use codes 1100 to 1190 to report power reductions for slag accumulation or slag removal) | D1-Forced - Immediate | 100-Fossil-Steam
1200 | Operation at reduced power to avoid slagging or fouling except waterwalls (furnace walls) (use codes 1100 to 1190 to report power reductions for slag accumulation or slag removal) | Boiler | Boiler Tube Fireside Slagging or Fouling | D1 | Forced - Immediate | 2013 | Coal | CC | 100 | Fossil-Steam | WECC | Summer | 149 | 30 | 1 | 1 | 1200-Operation at reduced power to avoid slagging or fouling except waterwalls (furnace walls) (use codes 1100 to 1190 to report power reductions for slag accumulation or slag removal) | D1-Forced - Immediate | 100-Fossil-Steam
1200 | Operation at reduced power to avoid slagging or fouling except waterwalls (furnace walls) (use codes 1100 to 1190 to report power reductions for slag accumulation or slag removal) | Boiler | Boiler Tube Fireside Slagging or Fouling | D1 | Forced - Immediate | 2013 | Coal | CC | 100 | Fossil-Steam | WECC | Summer | 149.1667 | 50 | 1 | 1 | 1200-Operation at reduced power to avoid slagging or fouling except waterwalls (furnace walls) (use codes 1100 to 1190 to report power reductions for slag accumulation or slag removal) | D1-Forced - Immediate | 100-Fossil-Steam
1200 | Operation at reduced power to avoid slagging or fouling except waterwalls (furnace walls) (use codes 1100 to 1190 to report power reductions for slag accumulation or slag removal) | Boiler | Boiler Tube Fireside Slagging or Fouling | D1 | Forced - Immediate | 2013 | Coal | CC | 100 | Fossil-Steam | WECC | Summer | 222.8333 | 70 | 1 | 1 | 1200-Operation at reduced power to avoid slagging or fouling except waterwalls (furnace walls) (use codes 1100 to 1190 to report power reductions for slag accumulation or slag removal) | D1-Forced - Immediate | 100-Fossil-Steam
1200 | Operation at reduced power to avoid slagging or fouling except waterwalls (furnace walls) (use codes 1100 to 1190 to report power reductions for slag accumulation or slag removal) | Boiler | Boiler Tube Fireside Slagging or Fouling | D1 | Forced - Immediate | 2013 | Coal | CC | 100 | Fossil-Steam | WECC | Summer | 359.3333 | 40 | 1 | 1 | 1200-Operation at reduced power to avoid slagging or fouling except waterwalls (furnace walls) (use codes 1100 to 1190 to report power reductions for slag accumulation or slag removal) | D1-Forced - Immediate | 100-Fossil-Steam
1200 | Operation at reduced power to avoid slagging or fouling except waterwalls (furnace walls) (use codes 1100 to 1190 to report power reductions for slag accumulation or slag removal) | Boiler | Boiler Tube Fireside Slagging or Fouling | D1 | Forced - Immediate | 2013 | Coal | CC | 100 | Fossil-Steam | WECC | Summer | 452 | 20 | 1 | 1 | 1200-Operation at reduced power to avoid slagging or fouling except waterwalls (furnace walls) (use codes 1100 to 1190 to report power reductions for slag accumulation or slag removal) | D1-Forced - Immediate | 100-Fossil-Steam
1200 | Operation at reduced power to avoid slagging or fouling except waterwalls (furnace walls) (use codes 1100 to 1190 to report power reductions for slag accumulation or slag removal) | Boiler | Boiler Tube Fireside Slagging or Fouling | D1 | Forced - Immediate | 2013 | Coal | CC | 100 | Fossil-Steam | WECC | Summer | 500 | 30 | 1 | 1 | 1200-Operation at reduced power to avoid slagging or fouling except waterwalls (furnace walls) (use codes 1100 to 1190 to report power reductions for slag accumulation or slag removal) | D1-Forced - Immediate | 100-Fossil-Steam
1200 | Operation at reduced power to avoid slagging or fouling except waterwalls (furnace walls) (use codes 1100 to 1190 to report power reductions for slag accumulation or slag removal) | Boiler | Boiler Tube Fireside Slagging or Fouling | D1 | Forced - Immediate | 2013 | Coal | CC | 100 | Fossil-Steam | WECC | Winter | 352.1667 | 10 | 1 | 1 | 1200-Operation at reduced power to avoid slagging or fouling except waterwalls (furnace walls) (use codes 1100 to 1190 to report power reductions for slag accumulation or slag removal) | D1-Forced - Immediate | 100-Fossil-Steam
1200 | Operation at reduced power to avoid slagging or fouling except waterwalls (furnace walls) (use codes 1100 to 1190 to report power reductions for slag accumulation or slag removal) | Boiler | Boiler Tube Fireside Slagging or Fouling | D2 | Forced - Delayed | 2013 | Coal | CC | 100 | Fossil-Steam | SERC | Off-Peak | 24.5 | 49 | 1 | 1 | 1200-Operation at reduced power to avoid slagging or fouling except waterwalls (furnace walls) (use codes 1100 to 1190 to report power reductions for slag accumulation or slag removal) | D2-Forced - Delayed | 100-Fossil-Steam
1200 | Operation at reduced power to avoid slagging or fouling except waterwalls (furnace walls) (use codes 1100 to 1190 to report power reductions for slag accumulation or slag removal) | Boiler | Boiler Tube Fireside Slagging or Fouling | D2 | Forced - Delayed | 2013 | Coal | CC | 100 | Fossil-Steam | SERC | Summer | 12179.5166 | 113 | 1 | 1 | 1200-Operation at reduced power to avoid slagging or fouling except waterwalls (furnace walls) (use codes 1100 to 1190 to report power reductions for slag accumulation or slag removal) | D2-Forced - Delayed | 100-Fossil-Steam
1200 | Operation at reduced power to avoid slagging or fouling except waterwalls (furnace walls) (use codes 1100 to 1190 to report power reductions for slag accumulation or slag removal) | Boiler | Boiler Tube Fireside Slagging or Fouling | U1 | Forced - Immediate | 2013 | Coal | CC | 100 | Fossil-Steam | WECC | Off-Peak | 56066 | 340 | 1 | 1 | 1200-Operation at reduced power to avoid slagging or fouling except waterwalls (furnace walls) (use codes 1100 to 1190 to report power reductions for slag accumulation or slag removal) | U1-Forced - Immediate | 100-Fossil-Steam
1200 | Operation at reduced power to avoid slagging or fouling except waterwalls (furnace walls) (use codes 1100 to 1190 to report power reductions for slag accumulation or slag removal) | Boiler | Boiler Tube Fireside Slagging or Fouling | U1 | Forced - Immediate | 2013 | Coal | CC | 100 | Fossil-Steam | WECC | Summer | 3383 | 340 | 1 | 1 | 1200-Operation at reduced power to avoid slagging or fouling except waterwalls (furnace walls) (use codes 1100 to 1190 to report power reductions for slag accumulation or slag removal) | U1-Forced - Immediate | 100-Fossil-Steam
1200 | Operation at reduced power to avoid slagging or fouling except waterwalls (furnace walls) (use codes 1100 to 1190 to report power reductions for slag accumulation or slag removal) | Boiler | Boiler Tube Fireside Slagging or Fouling | D1 | Forced - Immediate | 2013 | Coal | OS | 800 | Miscellaneous | RFC | Summer | 577.4167 | 13 | 1 | 1 | 1200-Operation at reduced power to avoid slagging or fouling except waterwalls (furnace walls) (use codes 1100 to 1190 to report power reductions for slag accumulation or slag removal) | D1-Forced - Immediate | 800-Miscellaneous
1200 | Operation at reduced power to avoid slagging or fouling except waterwalls (furnace walls) (use codes 1100 to 1190 to report power reductions for slag accumulation or slag removal) | Boiler | Boiler Tube Fireside Slagging or Fouling | D2 | Forced - Delayed | 2013 | Coal | CC | 810 | Multi-boiler/Multi-turbine | RFC | Summer | 70.35 | 9 | 1 | 1 | 1200-Operation at reduced power to avoid slagging or fouling except waterwalls (furnace walls) (use codes 1100 to 1190 to report power reductions for slag accumulation or slag removal) | D2-Forced - Delayed | 810-Multi-boiler/Multi-turbine
1200 | Operation at reduced power to avoid slagging or fouling except waterwalls (furnace walls) (use codes 1100 to 1190 to report power reductions for slag accumulation or slag removal) | Boiler | Boiler Tube Fireside Slagging or Fouling | D2 | Forced - Delayed | 2013 | Coal | CC | 810 | Multi-boiler/Multi-turbine | RFC | Summer | 113.05 | 19 | 1 | 1 | 1200-Operation at reduced power to avoid slagging or fouling except waterwalls (furnace walls) (use codes 1100 to 1190 to report power reductions for slag accumulation or slag removal) | D2-Forced - Delayed | 810-Multi-boiler/Multi-turbine
1200 | Operation at reduced power to avoid slagging or fouling except waterwalls (furnace walls) (use codes 1100 to 1190 to report power reductions for slag accumulation or slag removal) | Boiler | Boiler Tube Fireside Slagging or Fouling | D2 | Forced - Delayed | 2013 | Coal | CC | 810 | Multi-boiler/Multi-turbine | RFC | Winter | 4.65 | 9 | 1 | 1 | 1200-Operation at reduced power to avoid slagging or fouling except waterwalls (furnace walls) (use codes 1100 to 1190 to report power reductions for slag accumulation or slag removal) | D2-Forced - Delayed | 810-Multi-boiler/Multi-turbine
1200 | Operation at reduced power to avoid slagging or fouling except waterwalls (furnace walls) (use codes 1100 to 1190 to report power reductions for slag accumulation or slag removal) | Boiler | Boiler Tube Fireside Slagging or Fouling | D2 | Forced - Delayed | 2013 | Coal | CC | 810 | Multi-boiler/Multi-turbine | RFC | Summer | 14.8833 | 19 | 1 | 2 | 1200-Operation at reduced power to avoid slagging or fouling except waterwalls (furnace walls) (use codes 1100 to 1190 to report power reductions for slag accumulation or slag removal) | D2-Forced - Delayed | 810-Multi-boiler/Multi-turbine
1200 | Operation at reduced power to avoid slagging or fouling except waterwalls (furnace walls) (use codes 1100 to 1190 to report power reductions for slag accumulation or slag removal) | Boiler | Boiler Tube Fireside Slagging or Fouling | D2 | Forced - Delayed | 2013 | Coal | CC | 810 | Multi-boiler/Multi-turbine | RFC | Summer | 5.85 | 9 | 1 | 1 | 1200-Operation at reduced power to avoid slagging or fouling except waterwalls (furnace walls) (use codes 1100 to 1190 to report power reductions for slag accumulation or slag removal) | D2-Forced - Delayed | 810-Multi-boiler/Multi-turbine
1200 | Operation at reduced power to avoid slagging or fouling except waterwalls (furnace walls) (use codes 1100 to 1190 to report power reductions for slag accumulation or slag removal) | Boiler | Boiler Tube Fireside Slagging or Fouling | D2 | Forced - Delayed | 2013 | Coal | CC | 810 | Multi-boiler/Multi-turbine | RFC | Summer | 6.3 | 9 | 1 | 1 | 1200-Operation at reduced power to avoid slagging or fouling except waterwalls (furnace walls) (use codes 1100 to 1190 to report power reductions for slag accumulation or slag removal) | D2-Forced - Delayed | 810-Multi-boiler/Multi-turbine
1200 | Operation at reduced power to avoid slagging or fouling except waterwalls (furnace walls) (use codes 1100 to 1190 to report power reductions for slag accumulation or slag removal) | Boiler | Boiler Tube Fireside Slagging or Fouling | D2 | Forced - Delayed | 2013 | Coal | CC | 810 | Multi-boiler/Multi-turbine | RFC | Summer | 12 | 9 | 1 | 1 | 1200-Operation at reduced power to avoid slagging or fouling except waterwalls (furnace walls) (use codes 1100 to 1190 to report power reductions for slag accumulation or slag removal) | D2-Forced - Delayed | 810-Multi-boiler/Multi-turbine
1200 | Operation at reduced power to avoid slagging or fouling except waterwalls (furnace walls) (use codes 1100 to 1190 to report power reductions for slag accumulation or slag removal) | Boiler | Boiler Tube Fireside Slagging or Fouling | D2 | Forced - Delayed | 2013 | Coal | CC | 810 | Multi-boiler/Multi-turbine | RFC | Summer | 20.5833 | 19 | 1 | 1 | 1200-Operation at reduced power to avoid slagging or fouling except waterwalls (furnace walls) (use codes 1100 to 1190 to report power reductions for slag accumulation or slag removal) | D2-Forced - Delayed | 810-Multi-boiler/Multi-turbine
1200 | Operation at reduced power to avoid slagging or fouling except waterwalls (furnace walls) (use codes 1100 to 1190 to report power reductions for slag accumulation or slag removal) | Boiler | Boiler Tube Fireside Slagging or Fouling | D2 | Forced - Delayed | 2013 | Coal | CC | 810 | Multi-boiler/Multi-turbine | RFC | Summer | 25.6 | 24 | 1 | 1 | 1200-Operation at reduced power to avoid slagging or fouling except waterwalls (furnace walls) (use codes 1100 to 1190 to report power reductions for slag accumulation or slag removal) | D2-Forced - Delayed | 810-Multi-boiler/Multi-turbine
1200 | Operation at reduced power to avoid slagging or fouling except waterwalls (furnace walls) (use codes 1100 to 1190 to report power reductions for slag accumulation or slag removal) | Boiler | Boiler Tube Fireside Slagging or Fouling | D2 | Forced - Delayed | 2013 | Coal | CC | 810 | Multi-boiler/Multi-turbine | RFC | Summer | 58.5 | 9 | 1 | 1 | 1200-Operation at reduced power to avoid slagging or fouling except waterwalls (furnace walls) (use codes 1100 to 1190 to report power reductions for slag accumulation or slag removal) | D2-Forced - Delayed | 810-Multi-boiler/Multi-turbine
1200 | Operation at reduced power to avoid slagging or fouling except waterwalls (furnace walls) (use codes 1100 to 1190 to report power reductions for slag accumulation or slag removal) | Boiler | Boiler Tube Fireside Slagging or Fouling | D2 | Forced - Delayed | 2013 | Coal | CC | 810 | Multi-boiler/Multi-turbine | RFC | Summer | 82.1667 | 29 | 1 | 1 | 1200-Operation at reduced power to avoid slagging or fouling except waterwalls (furnace walls) (use codes 1100 to 1190 to report power reductions for slag accumulation or slag removal) | D2-Forced - Delayed | 810-Multi-boiler/Multi-turbine
1200 | Operation at reduced power to avoid slagging or fouling except waterwalls (furnace walls) (use codes 1100 to 1190 to report power reductions for slag accumulation or slag removal) | Boiler | Boiler Tube Fireside Slagging or Fouling | D2 | Forced - Delayed | 2013 | Coal | CC | 810 | Multi-boiler/Multi-turbine | RFC | Summer | 111.4667 | 19 | 1 | 1 | 1200-Operation at reduced power to avoid slagging or fouling except waterwalls (furnace walls) (use codes 1100 to 1190 to report power reductions for slag accumulation or slag removal) | D2-Forced - Delayed | 810-Multi-boiler/Multi-turbine
1200 | Operation at reduced power to avoid slagging or fouling except waterwalls (furnace walls) (use codes 1100 to 1190 to report power reductions for slag accumulation or slag removal) | Boiler | Boiler Tube Fireside Slagging or Fouling | D2 | Forced - Delayed | 2013 | Coal | CC | 810 | Multi-boiler/Multi-turbine | RFC | Summer | 33.5667 | 19 | 1 | 1 | 1200-Operation at reduced power to avoid slagging or fouling except waterwalls (furnace walls) (use codes 1100 to 1190 to report power reductions for slag accumulation or slag removal) | D2-Forced - Delayed | 810-Multi-boiler/Multi-turbine
1200 | Operation at reduced power to avoid slagging or fouling except waterwalls (furnace walls) (use codes 1100 to 1190 to report power reductions for slag accumulation or slag removal) | Boiler | Boiler Tube Fireside Slagging or Fouling | D2 | Forced - Delayed | 2013 | Coal | CC | 810 | Multi-boiler/Multi-turbine | RFC | Summer | 34.5167 | 19 | 1 | 1 | 1200-Operation at reduced power to avoid slagging or fouling except waterwalls (furnace walls) (use codes 1100 to 1190 to report power reductions for slag accumulation or slag removal) | D2-Forced - Delayed | 810-Multi-boiler/Multi-turbine
1200 | Operation at reduced power to avoid slagging or fouling except waterwalls (furnace walls) (use codes 1100 to 1190 to report power reductions for slag accumulation or slag removal) | Boiler | Boiler Tube Fireside Slagging or Fouling | D2 | Forced - Delayed | 2013 | Coal | CC | 810 | Multi-boiler/Multi-turbine | RFC | Summer | 47.3667 | 29 | 1 | 1 | 1200-Operation at reduced power to avoid slagging or fouling except waterwalls (furnace walls) (use codes 1100 to 1190 to report power reductions for slag accumulation or slag removal) | D2-Forced - Delayed | 810-Multi-boiler/Multi-turbine
1200 | Operation at reduced power to avoid slagging or fouling except waterwalls (furnace walls) (use codes 1100 to 1190 to report power reductions for slag accumulation or slag removal) | Boiler | Boiler Tube Fireside Slagging or Fouling | D2 | Forced - Delayed | 2013 | Coal | CC | 810 | Multi-boiler/Multi-turbine | RFC | Summer | 114 | 19 | 1 | 1 | 1200-Operation at reduced power to avoid slagging or fouling except waterwalls (furnace walls) (use codes 1100 to 1190 to report power reductions for slag accumulation or slag removal) | D2-Forced - Delayed | 810-Multi-boiler/Multi-turbine
1200 | Operation at reduced power to avoid slagging or fouling except waterwalls (furnace walls) (use codes 1100 to 1190 to report power reductions for slag accumulation or slag removal) | Boiler | Boiler Tube Fireside Slagging or Fouling | D2 | Forced - Delayed | 2013 | Coal | CC | 810 | Multi-boiler/Multi-turbine | RFC | Summer | 9 | 9 | 1 | 1 | 1200-Operation at reduced power to avoid slagging or fouling except waterwalls (furnace walls) (use codes 1100 to 1190 to report power reductions for slag accumulation or slag removal) | D2-Forced - Delayed | 810-Multi-boiler/Multi-turbine
1200 | Operation at reduced power to avoid slagging or fouling except waterwalls (furnace walls) (use codes 1100 to 1190 to report power reductions for slag accumulation or slag removal) | Boiler | Boiler Tube Fireside Slagging or Fouling | D2 | Forced - Delayed | 2013 | Coal | CC | 810 | Multi-boiler/Multi-turbine | RFC | Summer | 64.65 | 9 | 1 | 1 | 1200-Operation at reduced power to avoid slagging or fouling except waterwalls (furnace walls) (use codes 1100 to 1190 to report power reductions for slag accumulation or slag removal) | D2-Forced - Delayed | 810-Multi-boiler/Multi-turbine
1200 | Operation at reduced power to avoid slagging or fouling except waterwalls (furnace walls) (use codes 1100 to 1190 to report power reductions for slag accumulation or slag removal) | Boiler | Boiler Tube Fireside Slagging or Fouling | D2 | Forced - Delayed | 2013 | Coal | CC | 810 | Multi-boiler/Multi-turbine | RFC | Summer | 66.8167 | 19 | 1 | 1 | 1200-Operation at reduced power to avoid slagging or fouling except waterwalls (furnace walls) (use codes 1100 to 1190 to report power reductions for slag accumulation or slag removal) | D2-Forced - Delayed | 810-Multi-boiler/Multi-turbine
1200 | Operation at reduced power to avoid slagging or fouling except waterwalls (furnace walls) (use codes 1100 to 1190 to report power reductions for slag accumulation or slag removal) | Boiler | Boiler Tube Fireside Slagging or Fouling | D2 | Forced - Delayed | 2013 | Coal | CC | 810 | Multi-boiler/Multi-turbine | RFC | Summer | 95.95 | 19 | 1 | 1 | 1200-Operation at reduced power to avoid slagging or fouling except waterwalls (furnace walls) (use codes 1100 to 1190 to report power reductions for slag accumulation or slag removal) | D2-Forced - Delayed | 810-Multi-boiler/Multi-turbine
1200 | Operation at reduced power to avoid slagging or fouling except waterwalls (furnace walls) (use codes 1100 to 1190 to report power reductions for slag accumulation or slag removal) | Boiler | Boiler Tube Fireside Slagging or Fouling | D2 | Forced - Delayed | 2013 | Coal | CC | 810 | Multi-boiler/Multi-turbine | RFC | Summer | 193.1667 | 19 | 1 | 1 | 1200-Operation at reduced power to avoid slagging or fouling except waterwalls (furnace walls) (use codes 1100 to 1190 to report power reductions for slag accumulation or slag removal) | D2-Forced - Delayed | 810-Multi-boiler/Multi-turbine
1200 | Operation at reduced power to avoid slagging or fouling except waterwalls (furnace walls) (use codes 1100 to 1190 to report power reductions for slag accumulation or slag removal) | Boiler | Boiler Tube Fireside Slagging or Fouling | D2 | Forced - Delayed | 2013 | Coal | CC | 810 | Multi-boiler/Multi-turbine | RFC | Winter | 21.2167 | 19 | 1 | 1 | 1200-Operation at reduced power to avoid slagging or fouling except waterwalls (furnace walls) (use codes 1100 to 1190 to report power reductions for slag accumulation or slag removal) | D2-Forced - Delayed | 810-Multi-boiler/Multi-turbine
1200 | Operation at reduced power to avoid slagging or fouling except waterwalls (furnace walls) (use codes 1100 to 1190 to report power reductions for slag accumulation or slag removal) | Boiler | Boiler Tube Fireside Slagging or Fouling | D2 | Forced - Delayed | 2013 | Coal | CC | 810 | Multi-boiler/Multi-turbine | RFC | Winter | 6491.6667 | 19 | 1 | 1 | 1200-Operation at reduced power to avoid slagging or fouling except waterwalls (furnace walls) (use codes 1100 to 1190 to report power reductions for slag accumulation or slag removal) | D2-Forced - Delayed | 810-Multi-boiler/Multi-turbine
1200 | Operation at reduced power to avoid slagging or fouling except waterwalls (furnace walls) (use codes 1100 to 1190 to report power reductions for slag accumulation or slag removal) | Boiler | Boiler Tube Fireside Slagging or Fouling | D2 | Forced - Delayed | 2013 | Coal | CC | 810 | Multi-boiler/Multi-turbine | RFC | Summer | 4.8 | 9 | 1 | 1 | 1200-Operation at reduced power to avoid slagging or fouling except waterwalls (furnace walls) (use codes 1100 to 1190 to report power reductions for slag accumulation or slag removal) | D2-Forced - Delayed | 810-Multi-boiler/Multi-turbine
1200 | Operation at reduced power to avoid slagging or fouling except waterwalls (furnace walls) (use codes 1100 to 1190 to report power reductions for slag accumulation or slag removal) | Boiler | Boiler Tube Fireside Slagging or Fouling | D2 | Forced - Delayed | 2013 | Coal | CC | 810 | Multi-boiler/Multi-turbine | RFC | Summer | 11.25 | 9 | 1 | 1 | 1200-Operation at reduced power to avoid slagging or fouling except waterwalls (furnace walls) (use codes 1100 to 1190 to report power reductions for slag accumulation or slag removal) | D2-Forced - Delayed | 810-Multi-boiler/Multi-turbine
1200 | Operation at reduced power to avoid slagging or fouling except waterwalls (furnace walls) (use codes 1100 to 1190 to report power reductions for slag accumulation or slag removal) | Boiler | Boiler Tube Fireside Slagging or Fouling | D2 | Forced - Delayed | 2013 | Coal | CC | 810 | Multi-boiler/Multi-turbine | RFC | Summer | 16.4667 | 19 | 1 | 1 | 1200-Operation at reduced power to avoid slagging or fouling except waterwalls (furnace walls) (use codes 1100 to 1190 to report power reductions for slag accumulation or slag removal) | D2-Forced - Delayed | 810-Multi-boiler/Multi-turbine
1200 | Operation at reduced power to avoid slagging or fouling except waterwalls (furnace walls) (use codes 1100 to 1190 to report power reductions for slag accumulation or slag removal) | Boiler | Boiler Tube Fireside Slagging or Fouling | D2 | Forced - Delayed | 2013 | Coal | CC | 810 | Multi-boiler/Multi-turbine | RFC | Summer | 22.65 | 9 | 1 | 1 | 1200-Operation at reduced power to avoid slagging or fouling except waterwalls (furnace walls) (use codes 1100 to 1190 to report power reductions for slag accumulation or slag removal) | D2-Forced - Delayed | 810-Multi-boiler/Multi-turbine
1200 | Operation at reduced power to avoid slagging or fouling except waterwalls (furnace walls) (use codes 1100 to 1190 to report power reductions for slag accumulation or slag removal) | Boiler | Boiler Tube Fireside Slagging or Fouling | D2 | Forced - Delayed | 2013 | Coal | CC | 810 | Multi-boiler/Multi-turbine | RFC | Summer | 39.6 | 9 | 1 | 1 | 1200-Operation at reduced power to avoid slagging or fouling except waterwalls (furnace walls) (use codes 1100 to 1190 to report power reductions for slag accumulation or slag removal) | D2-Forced - Delayed | 810-Multi-boiler/Multi-turbine
1200 | Operation at reduced power to avoid slagging or fouling except waterwalls (furnace walls) (use codes 1100 to 1190 to report power reductions for slag accumulation or slag removal) | Boiler | Boiler Tube Fireside Slagging or Fouling | D2 | Forced - Delayed | 2013 | Coal | CC | 810 | Multi-boiler/Multi-turbine | RFC | Summer | 49.65 | 9 | 1 | 1 | 1200-Operation at reduced power to avoid slagging or fouling except waterwalls (furnace walls) (use codes 1100 to 1190 to report power reductions for slag accumulation or slag removal) | D2-Forced - Delayed | 810-Multi-boiler/Multi-turbine
1200 | Operation at reduced power to avoid slagging or fouling except waterwalls (furnace walls) (use codes 1100 to 1190 to report power reductions for slag accumulation or slag removal) | Boiler | Boiler Tube Fireside Slagging or Fouling | D2 | Forced - Delayed | 2013 | Coal | CC | 810 | Multi-boiler/Multi-turbine | RFC | Summer | 140.25 | 9 | 1 | 1 | 1200-Operation at reduced power to avoid slagging or fouling except waterwalls (furnace walls) (use codes 1100 to 1190 to report power reductions for slag accumulation or slag removal) | D2-Forced - Delayed | 810-Multi-boiler/Multi-turbine
1200 | Operation at reduced power to avoid slagging or fouling except waterwalls (furnace walls) (use codes 1100 to 1190 to report power reductions for slag accumulation or slag removal) | Boiler | Boiler Tube Fireside Slagging or Fouling | D2 | Forced - Delayed | 2013 | Coal | CC | 810 | Multi-boiler/Multi-turbine | RFC | Summer | 56.4 | 9 | 1 | 1 | 1200-Operation at reduced power to avoid slagging or fouling except waterwalls (furnace walls) (use codes 1100 to 1190 to report power reductions for slag accumulation or slag removal) | D2-Forced - Delayed | 810-Multi-boiler/Multi-turbine
1200 | Operation at reduced power to avoid slagging or fouling except waterwalls (furnace walls) (use codes 1100 to 1190 to report power reductions for slag accumulation or slag removal) | Boiler | Boiler Tube Fireside Slagging or Fouling | D2 | Forced - Delayed | 2013 | Coal | CC | 810 | Multi-boiler/Multi-turbine | RFC | Summer | 113.7 | 9 | 1 | 1 | 1200-Operation at reduced power to avoid slagging or fouling except waterwalls (furnace walls) (use codes 1100 to 1190 to report power reductions for slag accumulation or slag removal) | D2-Forced - Delayed | 810-Multi-boiler/Multi-turbine
1200 | Operation at reduced power to avoid slagging or fouling except waterwalls (furnace walls) (use codes 1100 to 1190 to report power reductions for slag accumulation or slag removal) | Boiler | Boiler Tube Fireside Slagging or Fouling | D2 | Forced - Delayed | 2013 | Coal | CC | 810 | Multi-boiler/Multi-turbine | RFC | Summer | 145 | 29 | 1 | 1 | 1200-Operation at reduced power to avoid slagging or fouling except waterwalls (furnace walls) (use codes 1100 to 1190 to report power reductions for slag accumulation or slag removal) | D2-Forced - Delayed | 810-Multi-boiler/Multi-turbine
1200 | Operation at reduced power to avoid slagging or fouling except waterwalls (furnace walls) (use codes 1100 to 1190 to report power reductions for slag accumulation or slag removal) | Boiler | Boiler Tube Fireside Slagging or Fouling | D2 | Forced - Delayed | 2013 | Coal | CC | 810 | Multi-boiler/Multi-turbine | RFC | Summer | 18.45 | 9 | 1 | 1 | 1200-Operation at reduced power to avoid slagging or fouling except waterwalls (furnace walls) (use codes 1100 to 1190 to report power reductions for slag accumulation or slag removal) | D2-Forced - Delayed | 810-Multi-boiler/Multi-turbine
1200 | Operation at reduced power to avoid slagging or fouling except waterwalls (furnace walls) (use codes 1100 to 1190 to report power reductions for slag accumulation or slag removal) | Boiler | Boiler Tube Fireside Slagging or Fouling | D2 | Forced - Delayed | 2013 | Coal | CC | 810 | Multi-boiler/Multi-turbine | RFC | Summer | 28.05 | 9 | 1 | 1 | 1200-Operation at reduced power to avoid slagging or fouling except waterwalls (furnace walls) (use codes 1100 to 1190 to report power reductions for slag accumulation or slag removal) | D2-Forced - Delayed | 810-Multi-boiler/Multi-turbine
1200 | Operation at reduced power to avoid slagging or fouling except waterwalls (furnace walls) (use codes 1100 to 1190 to report power reductions for slag accumulation or slag removal) | Boiler | Boiler Tube Fireside Slagging or Fouling | D2 | Forced - Delayed | 2013 | Coal | CC | 810 | Multi-boiler/Multi-turbine | RFC | Summer | 36.3 | 9 | 1 | 1 | 1200-Operation at reduced power to avoid slagging or fouling except waterwalls (furnace walls) (use codes 1100 to 1190 to report power reductions for slag accumulation or slag removal) | D2-Forced - Delayed | 810-Multi-boiler/Multi-turbine
1200 | Operation at reduced power to avoid slagging or fouling except waterwalls (furnace walls) (use codes 1100 to 1190 to report power reductions for slag accumulation or slag removal) | Boiler | Boiler Tube Fireside Slagging or Fouling | D2 | Forced - Delayed | 2013 | Coal | CC | 810 | Multi-boiler/Multi-turbine | RFC | Summer | 36.45 | 9 | 1 | 1 | 1200-Operation at reduced power to avoid slagging or fouling except waterwalls (furnace walls) (use codes 1100 to 1190 to report power reductions for slag accumulation or slag removal) | D2-Forced - Delayed | 810-Multi-boiler/Multi-turbine
1200 | Operation at reduced power to avoid slagging or fouling except waterwalls (furnace walls) (use codes 1100 to 1190 to report power reductions for slag accumulation or slag removal) | Boiler | Boiler Tube Fireside Slagging or Fouling | D2 | Forced - Delayed | 2013 | Coal | CC | 810 | Multi-boiler/Multi-turbine | RFC | Summer | 71.5333 | 29 | 1 | 1 | 1200-Operation at reduced power to avoid slagging or fouling except waterwalls (furnace walls) (use codes 1100 to 1190 to report power reductions for slag accumulation or slag removal) | D2-Forced - Delayed | 810-Multi-boiler/Multi-turbine
1210 | Operation at reduced power to avoid slagging or fouling on waterwalls (Furnace walls) (use codes 1100-1190 to report power reductions for slag accumulation or slag removal) | Boiler | Boiler Tube Fireside Slagging or Fouling | D1 | Forced - Immediate | 2013 | Coal | CC | 100 | Fossil-Steam | RFC | Summer | 124.2 | 10.35 | 1 | 1 | 1210-Operation at reduced power to avoid slagging or fouling on waterwalls (Furnace walls) (use codes 1100-1190 to report power reductions for slag accumulation or slag removal) | D1-Forced - Immediate | 100-Fossil-Steam
1210 | Operation at reduced power to avoid slagging or fouling on waterwalls (Furnace walls) (use codes 1100-1190 to report power reductions for slag accumulation or slag removal) | Boiler | Boiler Tube Fireside Slagging or Fouling | U1 | Forced - Immediate | 2013 | Coal | CC | 100 | Fossil-Steam | NPCC | Off-Peak | 12733.8316 | 154.85 | 1 | 1 | 1210-Operation at reduced power to avoid slagging or fouling on waterwalls (Furnace walls) (use codes 1100-1190 to report power reductions for slag accumulation or slag removal) | U1-Forced - Immediate | 100-Fossil-Steam
1210 | Operation at reduced power to avoid slagging or fouling on waterwalls (Furnace walls) (use codes 1100-1190 to report power reductions for slag accumulation or slag removal) | Boiler | Boiler Tube Fireside Slagging or Fouling | U1 | Forced - Immediate | 2013 | Coal | CC | 100 | Fossil-Steam | NPCC | Summer | 7657.3325 | 154.85 | 1 | 1 | 1210-Operation at reduced power to avoid slagging or fouling on waterwalls (Furnace walls) (use codes 1100-1190 to report power reductions for slag accumulation or slag removal) | U1-Forced - Immediate | 100-Fossil-Steam
1210 | Operation at reduced power to avoid slagging or fouling on waterwalls (Furnace walls) (use codes 1100-1190 to report power reductions for slag accumulation or slag removal) | Boiler | Boiler Tube Fireside Slagging or Fouling | U1 | Forced - Immediate | 2013 | Coal | CC | 100 | Fossil-Steam | NPCC | Winter | 5628.7975 | 154.85 | 1 | 1 | 1210-Operation at reduced power to avoid slagging or fouling on waterwalls (Furnace walls) (use codes 1100-1190 to report power reductions for slag accumulation or slag removal) | U1-Forced - Immediate | 100-Fossil-Steam
1210 | Operation at reduced power to avoid slagging or fouling on waterwalls (Furnace walls) (use codes 1100-1190 to report power reductions for slag accumulation or slag removal) | Boiler | Boiler Tube Fireside Slagging or Fouling | U1 | Forced - Immediate | 2013 | Coal | CC | 100 | Fossil-Steam | NPCC | Off-Peak | 11076.9366 | 154.85 | 1 | 1 | 1210-Operation at reduced power to avoid slagging or fouling on waterwalls (Furnace walls) (use codes 1100-1190 to report power reductions for slag accumulation or slag removal) | U1-Forced - Immediate | 100-Fossil-Steam
1210 | Operation at reduced power to avoid slagging or fouling on waterwalls (Furnace walls) (use codes 1100-1190 to report power reductions for slag accumulation or slag removal) | Boiler | Boiler Tube Fireside Slagging or Fouling | U1 | Forced - Immediate | 2013 | Gas | GG | 100 | Fossil-Steam | NPCC | Off-Peak | 7046.4825 | 151.05 | 1 | 1 | 1210-Operation at reduced power to avoid slagging or fouling on waterwalls (Furnace walls) (use codes 1100-1190 to report power reductions for slag accumulation or slag removal) | U1-Forced - Immediate | 100-Fossil-Steam
1300 | Water side fouling | Boiler | Miscellaneous Boiler Tube Problems | D1 | Forced - Immediate | 2013 | Coal | CC | 100 | Fossil-Steam | RFC | Off-Peak | 724.35 | 43.9 | 1 | 1 | 1300-Water side fouling | D1-Forced - Immediate | 100-Fossil-Steam
1300 | Water side fouling | Boiler | Miscellaneous Boiler Tube Problems | D1 | Forced - Immediate | 2013 | Coal | CC | 100 | Fossil-Steam | MRO | Winter | 4102.5833 | 35 | 1 | 1 | 1300-Water side fouling | D1-Forced - Immediate | 100-Fossil-Steam
1300 | Water side fouling | Boiler | Miscellaneous Boiler Tube Problems | U1 | Forced - Immediate | 2013 | Coal | CC | 100 | Fossil-Steam | MRO | Off-Peak | 49279.9998 | 528 | 1 | 1 | 1300-Water side fouling | U1-Forced - Immediate | 100-Fossil-Steam
1300 | Water side fouling | Boiler | Miscellaneous Boiler Tube Problems | D1 | Forced - Immediate | 2013 | Coal | CC | 100 | Fossil-Steam | RFC | Off-Peak | 655.5733 | 43.9 | 1 | 1 | 1300-Water side fouling | D1-Forced - Immediate | 100-Fossil-Steam
1300 | Water side fouling | Boiler | Miscellaneous Boiler Tube Problems | D1 | Forced - Immediate | 2013 | Coal | CC | 100 | Fossil-Steam | RFC | Winter | 1238.95 | 7.1 | 1 | 1 | 1300-Water side fouling | D1-Forced - Immediate | 100-Fossil-Steam
1305 | Fireside cleaning (which requires a full outage) Use code 1200 for cleanings that cause deratings. | Boiler | Miscellaneous Boiler Tube Problems | U1 | Forced - Immediate | 2013 | Coal | CC | 100 | Fossil-Steam | RFC | Winter | 44205 | 420 | 1 | 1 | 1305-Fireside cleaning (which requires a full outage) Use code 1200 for cleanings that cause deratings. | U1-Forced - Immediate | 100-Fossil-Steam
1305 | Fireside cleaning (which requires a full outage) Use code 1200 for cleanings that cause deratings. | Boiler | Miscellaneous Boiler Tube Problems | D1 | Forced - Immediate | 2013 | Coal | OS | 800 | Miscellaneous | RFC | Off-Peak | 705.25 | 13 | 1 | 1 | 1305-Fireside cleaning (which requires a full outage) Use code 1200 for cleanings that cause deratings. | D1-Forced - Immediate | 800-Miscellaneous
1320 | Tube supports/attachments | Boiler | Miscellaneous Boiler Tube Problems | U1 | Forced - Immediate | 2013 | Other | WD | 100 | Fossil-Steam | NPCC | Summer | 1485.4 | 21 | 1 | 1 | 1320-Tube supports/attachments | U1-Forced - Immediate | 100-Fossil-Steam
1320 | Tube supports/attachments | Boiler | Miscellaneous Boiler Tube Problems | U2 | Forced - Delayed | 2013 | Coal | CC | 100 | Fossil-Steam | WECC | Summer | 19272.6 | 387 | 1 | 1 | 1320-Tube supports/attachments | U2-Forced - Delayed | 100-Fossil-Steam
1330 | Slag fall damage | Boiler | Miscellaneous Boiler Tube Problems | U1 | Forced - Immediate | 2013 | Coal | CC | 100 | Fossil-Steam | SERC | Off-Peak | 102318.3332 | 550 | 1 | 1 | 1330-Slag fall damage | U1-Forced - Immediate | 100-Fossil-Steam
1330 | Slag fall damage | Boiler | Miscellaneous Boiler Tube Problems | U1 | Forced - Immediate | 2013 | Coal | CC | 100 | Fossil-Steam | RFC | Winter | 351151.6658 | 1300 | 1 | 1 | 1330-Slag fall damage | U1-Forced - Immediate | 100-Fossil-Steam
1330 | Slag fall damage | Boiler | Miscellaneous Boiler Tube Problems | U1 | Forced - Immediate | 2013 | Coal | CC | 100 | Fossil-Steam | RFC | Winter | 14794.4998 | 630 | 1 | 1 | 1330-Slag fall damage | U1-Forced - Immediate | 100-Fossil-Steam
1330 | Slag fall damage | Boiler | Miscellaneous Boiler Tube Problems | D1 | Forced - Immediate | 2013 | Coal | CC | 100 | Fossil-Steam | MRO | Off-Peak | 0.8 | 1 | 1 | 1 | 1330-Slag fall damage | D1-Forced - Immediate | 100-Fossil-Steam
1330 | Slag fall damage | Boiler | Miscellaneous Boiler Tube Problems | U1 | Forced - Immediate | 2013 | Coal | CC | 100 | Fossil-Steam | RFC | Off-Peak | 52535.8164 | 469 | 1 | 1 | 1330-Slag fall damage | U1-Forced - Immediate | 100-Fossil-Steam
1340 | Tube modifications (including addition and removal of tubes) | Boiler | Miscellaneous Boiler Tube Problems | D1 | Forced - Immediate | 2013 | Coal | CC | 100 | Fossil-Steam | MRO | Summer | 51.6667 | 20 | 1 | 1 | 1340-Tube modifications (including addition and removal of tubes) | D1-Forced - Immediate | 100-Fossil-Steam
1340 | Tube modifications (including addition and removal of tubes) | Boiler | Miscellaneous Boiler Tube Problems | D1 | Forced - Immediate | 2013 | Coal | CC | 100 | Fossil-Steam | MRO | Summer | 302.5 | 25 | 1 | 1 | 1340-Tube modifications (including addition and removal of tubes) | D1-Forced - Immediate | 100-Fossil-Steam
1340 | Tube modifications (including addition and removal of tubes) | Boiler | Miscellaneous Boiler Tube Problems | D1 | Forced - Immediate | 2013 | Coal | OS | 800 | Miscellaneous | RFC | Off-Peak | 2530.2333 | 13 | 1 | 1 | 1340-Tube modifications (including addition and removal of tubes) | D1-Forced - Immediate | 800-Miscellaneous
1350 | Other miscellaneous boiler tube problems | Boiler | Miscellaneous Boiler Tube Problems | D1 | Forced - Immediate | 2013 | Coal | CC | 100 | Fossil-Steam | WECC | Off-Peak | 228.6666 | 40 | 1 | 1 | 1350-Other miscellaneous boiler tube problems | D1-Forced - Immediate | 100-Fossil-Steam
1350 | Other miscellaneous boiler tube problems | Boiler | Miscellaneous Boiler Tube Problems | D1 | Forced - Immediate | 2013 | Coal | CC | 100 | Fossil-Steam | WECC | Off-Peak | 361.6666 | 140 | 1 | 1 | 1350-Other miscellaneous boiler tube problems | D1-Forced - Immediate | 100-Fossil-Steam
1350 | Other miscellaneous boiler tube problems | Boiler | Miscellaneous Boiler Tube Problems | D1 | Forced - Immediate | 2013 | Coal | CC | 100 | Fossil-Steam | WECC | Off-Peak | 439.3333 | 40 | 1 | 1 | 1350-Other miscellaneous boiler tube problems | D1-Forced - Immediate | 100-Fossil-Steam
1350 | Other miscellaneous boiler tube problems | Boiler | Miscellaneous Boiler Tube Problems | D1 | Forced - Immediate | 2013 | Coal | CC | 100 | Fossil-Steam | RFC | Off-Peak | 1888.6234 | 80.31 | 1 | 1 | 1350-Other miscellaneous boiler tube problems | D1-Forced - Immediate | 100-Fossil-Steam
1350 | Other miscellaneous boiler tube problems | Boiler | Miscellaneous Boiler Tube Problems | D1 | Forced - Immediate | 2013 | Coal | CC | 100 | Fossil-Steam | MRO | Summer | 35.65 | 3 | 1 | 1 | 1350-Other miscellaneous boiler tube problems | D1-Forced - Immediate | 100-Fossil-Steam
1350 | Other miscellaneous boiler tube problems | Boiler | Miscellaneous Boiler Tube Problems | D1 | Forced - Immediate | 2013 | Coal | CC | 100 | Fossil-Steam | MRO | Summer | 1445 | 5 | 1 | 1 | 1350-Other miscellaneous boiler tube problems | D1-Forced - Immediate | 100-Fossil-Steam
1350 | Other miscellaneous boiler tube problems | Boiler | Miscellaneous Boiler Tube Problems | D1 | Forced - Immediate | 2013 | Coal | CC | 100 | Fossil-Steam | WECC | Winter | 62.25 | 45 | 1 | 1 | 1350-Other miscellaneous boiler tube problems | D1-Forced - Immediate | 100-Fossil-Steam
1350 | Other miscellaneous boiler tube problems | Boiler | Miscellaneous Boiler Tube Problems | D1 | Forced - Immediate | 2013 | Coal | CC | 100 | Fossil-Steam | WECC | Winter | 84 | 70 | 1 | 1 | 1350-Other miscellaneous boiler tube problems | D1-Forced - Immediate | 100-Fossil-Steam
1350 | Other miscellaneous boiler tube problems | Boiler | Miscellaneous Boiler Tube Problems | D1 | Forced - Immediate | 2013 | Coal | CC | 100 | Fossil-Steam | WECC | Winter | 197.1666 | 70 | 1 | 1 | 1350-Other miscellaneous boiler tube problems | D1-Forced - Immediate | 100-Fossil-Steam
1350 | Other miscellaneous boiler tube problems | Boiler | Miscellaneous Boiler Tube Problems | D1 | Forced - Immediate | 2013 | Coal | CC | 100 | Fossil-Steam | WECC | Winter | 1305 | 90 | 1 | 1 | 1350-Other miscellaneous boiler tube problems | D1-Forced - Immediate | 100-Fossil-Steam
1350 | Other miscellaneous boiler tube problems | Boiler | Miscellaneous Boiler Tube Problems | D1 | Forced - Immediate | 2013 | Coal | CC | 100 | Fossil-Steam | WECC | Winter | 2158.5 | 90 | 1 | 6 | 1350-Other miscellaneous boiler tube problems | D1-Forced - Immediate | 100-Fossil-Steam
1350 | Other miscellaneous boiler tube problems | Boiler | Miscellaneous Boiler Tube Problems | D1 | Forced - Immediate | 2013 | Gas | GG | 100 | Fossil-Steam | WECC | Summer | 1467.3332 | 355 | 1 | 1 | 1350-Other miscellaneous boiler tube problems | D1-Forced - Immediate | 100-Fossil-Steam
1350 | Other miscellaneous boiler tube problems | Boiler | Miscellaneous Boiler Tube Problems | D2 | Forced - Delayed | 2013 | Coal | CC | 100 | Fossil-Steam | SERC | Off-Peak | 2088.2375 | 79.25 | 1 | 1 | 1350-Other miscellaneous boiler tube problems | D2-Forced - Delayed | 100-Fossil-Steam
1350 | Other miscellaneous boiler tube problems | Boiler | Miscellaneous Boiler Tube Problems | D2 | Forced - Delayed | 2013 | Coal | CC | 100 | Fossil-Steam | WECC | Winter | 6.8333 | 5 | 1 | 1 | 1350-Other miscellaneous boiler tube problems | D2-Forced - Delayed | 100-Fossil-Steam
1350 | Other miscellaneous boiler tube problems | Boiler | Miscellaneous Boiler Tube Problems | D2 | Forced - Delayed | 2013 | Coal | CC | 100 | Fossil-Steam | WECC | Winter | 14 | 7 | 1 | 3 | 1350-Other miscellaneous boiler tube problems | D2-Forced - Delayed | 100-Fossil-Steam
1350 | Other miscellaneous boiler tube problems | Boiler | Miscellaneous Boiler Tube Problems | D2 | Forced - Delayed | 2013 | Coal | CC | 100 | Fossil-Steam | WECC | Winter | 38 | 38 | 1 | 1 | 1350-Other miscellaneous boiler tube problems | D2-Forced - Delayed | 100-Fossil-Steam
1350 | Other miscellaneous boiler tube problems | Boiler | Miscellaneous Boiler Tube Problems | D2 | Forced - Delayed | 2013 | Coal | CC | 100 | Fossil-Steam | WECC | Winter | 45 | 3 | 1 | 1 | 1350-Other miscellaneous boiler tube problems | D2-Forced - Delayed | 100-Fossil-Steam
1350 | Other miscellaneous boiler tube problems | Boiler | Miscellaneous Boiler Tube Problems | U1 | Forced - Immediate | 2013 | Coal | CC | 100 | Fossil-Steam | SERC | Off-Peak | 26021.45 | 637 | 1 | 1 | 1350-Other miscellaneous boiler tube problems | U1-Forced - Immediate | 100-Fossil-Steam
1350 | Other miscellaneous boiler tube problems | Boiler | Miscellaneous Boiler Tube Problems | U1 | Forced - Immediate | 2013 | Coal | CC | 100 | Fossil-Steam | NPCC | Off-Peak | 45265.2332 | 189.5 | 1 | 1 | 1350-Other miscellaneous boiler tube problems | U1-Forced - Immediate | 100-Fossil-Steam
1350 | Other miscellaneous boiler tube problems | Boiler | Miscellaneous Boiler Tube Problems | D1 | Forced - Immediate | 2013 | Coal | CC | 100 | Fossil-Steam | RFC | Off-Peak | 160.0083 | 45.5 | 1 | 1 | 1350-Other miscellaneous boiler tube problems | D1-Forced - Immediate | 100-Fossil-Steam
1350 | Other miscellaneous boiler tube problems | Boiler | Miscellaneous Boiler Tube Problems | D1 | Forced - Immediate | 2013 | Coal | CC | 100 | Fossil-Steam | RFC | Off-Peak | 1927.2275 | 91.41 | 1 | 1 | 1350-Other miscellaneous boiler tube problems | D1-Forced - Immediate | 100-Fossil-Steam
1350 | Other miscellaneous boiler tube problems | Boiler | Miscellaneous Boiler Tube Problems | D1 | Forced - Immediate | 2013 | Coal | CC | 100 | Fossil-Steam | MRO | Off-Peak | 59424 | 320 | 1 | 1 | 1350-Other miscellaneous boiler tube problems | D1-Forced - Immediate | 100-Fossil-Steam
1350 | Other miscellaneous boiler tube problems | Boiler | Miscellaneous Boiler Tube Problems | D1 | Forced - Immediate | 2013 | Coal | CC | 100 | Fossil-Steam | RFC | Summer | 839.5383 | 19.91 | 1 | 1 | 1350-Other miscellaneous boiler tube problems | D1-Forced - Immediate | 100-Fossil-Steam
1350 | Other miscellaneous boiler tube problems | Boiler | Miscellaneous Boiler Tube Problems | D1 | Forced - Immediate | 2013 | Coal | CC | 100 | Fossil-Steam | WECC | Winter | 205.3333 | 70 | 1 | 1 | 1350-Other miscellaneous boiler tube problems | D1-Forced - Immediate | 100-Fossil-Steam
1350 | Other miscellaneous boiler tube problems | Boiler | Miscellaneous Boiler Tube Problems | D2 | Forced - Delayed | 2013 | Coal | CC | 100 | Fossil-Steam | WECC | Winter | 5 | 5 | 1 | 1 | 1350-Other miscellaneous boiler tube problems | D2-Forced - Delayed | 100-Fossil-Steam
1350 | Other miscellaneous boiler tube problems | Boiler | Miscellaneous Boiler Tube Problems | D2 | Forced - Delayed | 2013 | Coal | CC | 100 | Fossil-Steam | WECC | Winter | 24 | 6 | 1 | 1 | 1350-Other miscellaneous boiler tube problems | D2-Forced - Delayed | 100-Fossil-Steam
1350 | Other miscellaneous boiler tube problems | Boiler | Miscellaneous Boiler Tube Problems | D2 | Forced - Delayed | 2013 | Coal | CC | 100 | Fossil-Steam | WECC | Winter | 45.3 | 6 | 1 | 1 | 1350-Other miscellaneous boiler tube problems | D2-Forced - Delayed | 100-Fossil-Steam
1350 | Other miscellaneous boiler tube problems | Boiler | Miscellaneous Boiler Tube Problems | D2 | Forced - Delayed | 2013 | Coal | CC | 100 | Fossil-Steam | WECC | Winter | 96 | 4 | 1 | 1 | 1350-Other miscellaneous boiler tube problems | D2-Forced - Delayed | 100-Fossil-Steam
1350 | Other miscellaneous boiler tube problems | Boiler | Miscellaneous Boiler Tube Problems | D2 | Forced - Delayed | 2013 | Coal | CC | 100 | Fossil-Steam | WECC | Winter | 108 | 9 | 1 | 1 | 1350-Other miscellaneous boiler tube problems | D2-Forced - Delayed | 100-Fossil-Steam
1350 | Other miscellaneous boiler tube problems | Boiler | Miscellaneous Boiler Tube Problems | D2 | Forced - Delayed | 2013 | Coal | CC | 100 | Fossil-Steam | WECC | Winter | 112 | 4 | 1 | 1 | 1350-Other miscellaneous boiler tube problems | D2-Forced - Delayed | 100-Fossil-Steam
1350 | Other miscellaneous boiler tube problems | Boiler | Miscellaneous Boiler Tube Problems | U1 | Forced - Immediate | 2013 | Coal | CC | 100 | Fossil-Steam | WECC | Summer | 55992.3332 | 340 | 1 | 1 | 1350-Other miscellaneous boiler tube problems | U1-Forced - Immediate | 100-Fossil-Steam
1350 | Other miscellaneous boiler tube problems | Boiler | Miscellaneous Boiler Tube Problems | D1 | Forced - Immediate | 2013 | Coal | CC | 100 | Fossil-Steam | WECC | Off-Peak | 144.6666 | 70 | 1 | 1 | 1350-Other miscellaneous boiler tube problems | D1-Forced - Immediate | 100-Fossil-Steam
1350 | Other miscellaneous boiler tube problems | Boiler | Miscellaneous Boiler Tube Problems | D1 | Forced - Immediate | 2013 | Coal | CC | 100 | Fossil-Steam | RFC | Summer | 351.442 | 19.31 | 1 | 1 | 1350-Other miscellaneous boiler tube problems | D1-Forced - Immediate | 100-Fossil-Steam
1350 | Other miscellaneous boiler tube problems | Boiler | Miscellaneous Boiler Tube Problems | D1 | Forced - Immediate | 2013 | Coal | CC | 100 | Fossil-Steam | WECC | Winter | 525 | 70 | 1 | 1 | 1350-Other miscellaneous boiler tube problems | D1-Forced - Immediate | 100-Fossil-Steam
1350 | Other miscellaneous boiler tube problems | Boiler | Miscellaneous Boiler Tube Problems | D1 | Forced - Immediate | 2013 | Coal | CC | 100 | Fossil-Steam | WECC | Winter | 533.3333 | 50 | 1 | 1 | 1350-Other miscellaneous boiler tube problems | D1-Forced - Immediate | 100-Fossil-Steam
1350 | Other miscellaneous boiler tube problems | Boiler | Miscellaneous Boiler Tube Problems | D1 | Forced - Immediate | 2013 | Coal | CC | 100 | Fossil-Steam | WECC | Winter | 613.4999 | 90 | 1 | 1 | 1350-Other miscellaneous boiler tube problems | D1-Forced - Immediate | 100-Fossil-Steam
1350 | Other miscellaneous boiler tube problems | Boiler | Miscellaneous Boiler Tube Problems | D1 | Forced - Immediate | 2013 | Coal | CC | 100 | Fossil-Steam | WECC | Winter | 766 | 120 | 1 | 1 | 1350-Other miscellaneous boiler tube problems | D1-Forced - Immediate | 100-Fossil-Steam
1350 | Other miscellaneous boiler tube problems | Boiler | Miscellaneous Boiler Tube Problems | D1 | Forced - Immediate | 2013 | Coal | CC | 100 | Fossil-Steam | WECC | Winter | 2023 | 170 | 1 | 1 | 1350-Other miscellaneous boiler tube problems | D1-Forced - Immediate | 100-Fossil-Steam
1350 | Other miscellaneous boiler tube problems | Boiler | Miscellaneous Boiler Tube Problems | D2 | Forced - Delayed | 2013 | Coal | CC | 100 | Fossil-Steam | WECC | Winter | 4 | 4 | 1 | 2 | 1350-Other miscellaneous boiler tube problems | D2-Forced - Delayed | 100-Fossil-Steam
1350 | Other miscellaneous boiler tube problems | Boiler | Miscellaneous Boiler Tube Problems | D2 | Forced - Delayed | 2013 | Coal | CC | 100 | Fossil-Steam | WECC | Winter | 6 | 6 | 1 | 1 | 1350-Other miscellaneous boiler tube problems | D2-Forced - Delayed | 100-Fossil-Steam
1350 | Other miscellaneous boiler tube problems | Boiler | Miscellaneous Boiler Tube Problems | D2 | Forced - Delayed | 2013 | Coal | CC | 100 | Fossil-Steam | WECC | Winter | 15.75 | 7 | 1 | 1 | 1350-Other miscellaneous boiler tube problems | D2-Forced - Delayed | 100-Fossil-Steam
1350 | Other miscellaneous boiler tube problems | Boiler | Miscellaneous Boiler Tube Problems | D2 | Forced - Delayed | 2013 | Coal | CC | 100 | Fossil-Steam | WECC | Winter | 35 | 7 | 1 | 2 | 1350-Other miscellaneous boiler tube problems | D2-Forced - Delayed | 100-Fossil-Steam
1350 | Other miscellaneous boiler tube problems | Boiler | Miscellaneous Boiler Tube Problems | D2 | Forced - Delayed | 2013 | Coal | CC | 100 | Fossil-Steam | WECC | Winter | 40 | 8 | 1 | 1 | 1350-Other miscellaneous boiler tube problems | D2-Forced - Delayed | 100-Fossil-Steam
1350 | Other miscellaneous boiler tube problems | Boiler | Miscellaneous Boiler Tube Problems | D2 | Forced - Delayed | 2013 | Coal | CC | 100 | Fossil-Steam | WECC | Winter | 45.15 | 9 | 1 | 1 | 1350-Other miscellaneous boiler tube problems | D2-Forced - Delayed | 100-Fossil-Steam
1350 | Other miscellaneous boiler tube problems | Boiler | Miscellaneous Boiler Tube Problems | D2 | Forced - Delayed | 2013 | Coal | CC | 100 | Fossil-Steam | WECC | Winter | 70 | 5 | 1 | 1 | 1350-Other miscellaneous boiler tube problems | D2-Forced - Delayed | 100-Fossil-Steam
1350 | Other miscellaneous boiler tube problems | Boiler | Miscellaneous Boiler Tube Problems | D3 | Forced - Postponed | 2013 | Coal | CC | 100 | Fossil-Steam | SERC | Off-Peak | 1316.7916 | 71.5 | 1 | 1 | 1350-Other miscellaneous boiler tube problems | D3-Forced - Postponed | 100-Fossil-Steam
1350 | Other miscellaneous boiler tube problems | Boiler | Miscellaneous Boiler Tube Problems | U1 | Forced - Immediate | 2013 | Gas | GG | 100 | Fossil-Steam | MRO | Winter | 13237.3333 | 32 | 1 | 1 | 1350-Other miscellaneous boiler tube problems | U1-Forced - Immediate | 100-Fossil-Steam
1350 | Other miscellaneous boiler tube problems | Boiler | Miscellaneous Boiler Tube Problems | D1 | Forced - Immediate | 2013 | Coal | CC | 100 | Fossil-Steam | WECC | Off-Peak | 71.1332 | 194 | 1 | 1 | 1350-Other miscellaneous boiler tube problems | D1-Forced - Immediate | 100-Fossil-Steam
1350 | Other miscellaneous boiler tube problems | Boiler | Miscellaneous Boiler Tube Problems | D1 | Forced - Immediate | 2013 | Coal | CC | 100 | Fossil-Steam | MRO | Off-Peak | 540 | 270 | 1 | 1 | 1350-Other miscellaneous boiler tube problems | D1-Forced - Immediate | 100-Fossil-Steam
1350 | Other miscellaneous boiler tube problems | Boiler | Miscellaneous Boiler Tube Problems | D1 | Forced - Immediate | 2013 | Coal | CC | 100 | Fossil-Steam | MRO | Off-Peak | 579.8333 | 71 | 1 | 1 | 1350-Other miscellaneous boiler tube problems | D1-Forced - Immediate | 100-Fossil-Steam
1350 | Other miscellaneous boiler tube problems | Boiler | Miscellaneous Boiler Tube Problems | D1 | Forced - Immediate | 2013 | Coal | CC | 100 | Fossil-Steam | SERC | Off-Peak | 1135.3333 | 65 | 1 | 1 | 1350-Other miscellaneous boiler tube problems | D1-Forced - Immediate | 100-Fossil-Steam
1350 | Other miscellaneous boiler tube problems | Boiler | Miscellaneous Boiler Tube Problems | D1 | Forced - Immediate | 2013 | Coal | CC | 100 | Fossil-Steam | MRO | Off-Peak | 4842 | 180 | 1 | 1 | 1350-Other miscellaneous boiler tube problems | D1-Forced - Immediate | 100-Fossil-Steam
1350 | Other miscellaneous boiler tube problems | Boiler | Miscellaneous Boiler Tube Problems | D1 | Forced - Immediate | 2013 | Coal | CC | 100 | Fossil-Steam | MRO | Summer | 814.1833 | 1 | 1 | 1 | 1350-Other miscellaneous boiler tube problems | D1-Forced - Immediate | 100-Fossil-Steam
1350 | Other miscellaneous boiler tube problems | Boiler | Miscellaneous Boiler Tube Problems | D1 | Forced - Immediate | 2013 | Coal | CC | 100 | Fossil-Steam | WECC | Winter | 46.5 | 30 | 1 | 1 | 1350-Other miscellaneous boiler tube problems | D1-Forced - Immediate | 100-Fossil-Steam
1350 | Other miscellaneous boiler tube problems | Boiler | Miscellaneous Boiler Tube Problems | D1 | Forced - Immediate | 2013 | Coal | CC | 100 | Fossil-Steam | WECC | Winter | 2011.5 | 90 | 1 | 1 | 1350-Other miscellaneous boiler tube problems | D1-Forced - Immediate | 100-Fossil-Steam
1350 | Other miscellaneous boiler tube problems | Boiler | Miscellaneous Boiler Tube Problems | D1 | Forced - Immediate | 2013 | Coal | CC | 100 | Fossil-Steam | SERC | Winter | 11690.5 | 51.5 | 1 | 1 | 1350-Other miscellaneous boiler tube problems | D1-Forced - Immediate | 100-Fossil-Steam
1350 | Other miscellaneous boiler tube problems | Boiler | Miscellaneous Boiler Tube Problems | D2 | Forced - Delayed | 2013 | Coal | CC | 100 | Fossil-Steam | SERC | Off-Peak | 878.3333 | 62 | 1 | 1 | 1350-Other miscellaneous boiler tube problems | D2-Forced - Delayed | 100-Fossil-Steam
1350 | Other miscellaneous boiler tube problems | Boiler | Miscellaneous Boiler Tube Problems | D2 | Forced - Delayed | 2013 | Coal | CC | 100 | Fossil-Steam | SERC | Off-Peak | 1177.3333 | 8 | 1 | 1 | 1350-Other miscellaneous boiler tube problems | D2-Forced - Delayed | 100-Fossil-Steam
1350 | Other miscellaneous boiler tube problems | Boiler | Miscellaneous Boiler Tube Problems | D2 | Forced - Delayed | 2013 | Coal | CC | 100 | Fossil-Steam | WECC | Winter | 5.75 | 5 | 1 | 1 | 1350-Other miscellaneous boiler tube problems | D2-Forced - Delayed | 100-Fossil-Steam
1350 | Other miscellaneous boiler tube problems | Boiler | Miscellaneous Boiler Tube Problems | D2 | Forced - Delayed | 2013 | Coal | CC | 100 | Fossil-Steam | WECC | Winter | 30 | 5 | 1 | 1 | 1350-Other miscellaneous boiler tube problems | D2-Forced - Delayed | 100-Fossil-Steam
1350 | Other miscellaneous boiler tube problems | Boiler | Miscellaneous Boiler Tube Problems | D2 | Forced - Delayed | 2013 | Coal | CC | 100 | Fossil-Steam | WECC | Winter | 40 | 10 | 1 | 1 | 1350-Other miscellaneous boiler tube problems | D2-Forced - Delayed | 100-Fossil-Steam
1350 | Other miscellaneous boiler tube problems | Boiler | Miscellaneous Boiler Tube Problems | D1 | Forced - Immediate | 2013 | Coal | CC | 100 | Fossil-Steam | RFC | Off-Peak | 644.0005 | 90.07 | 1 | 1 | 1350-Other miscellaneous boiler tube problems | D1-Forced - Immediate | 100-Fossil-Steam
1350 | Other miscellaneous boiler tube problems | Boiler | Miscellaneous Boiler Tube Problems | D1 | Forced - Immediate | 2013 | Coal | CC | 100 | Fossil-Steam | WECC | Off-Peak | 894.8333 | 130 | 1 | 1 | 1350-Other miscellaneous boiler tube problems | D1-Forced - Immediate | 100-Fossil-Steam
1350 | Other miscellaneous boiler tube problems | Boiler | Miscellaneous Boiler Tube Problems | D1 | Forced - Immediate | 2013 | Coal | CC | 100 | Fossil-Steam | RFC | Summer | 42 | 20.16 | 1 | 1 | 1350-Other miscellaneous boiler tube problems | D1-Forced - Immediate | 100-Fossil-Steam
1350 | Other miscellaneous boiler tube problems | Boiler | Miscellaneous Boiler Tube Problems | D1 | Forced - Immediate | 2013 | Coal | CC | 100 | Fossil-Steam | RFC | Summer | 53.97 | 7.71 | 1 | 1 | 1350-Other miscellaneous boiler tube problems | D1-Forced - Immediate | 100-Fossil-Steam
1350 | Other miscellaneous boiler tube problems | Boiler | Miscellaneous Boiler Tube Problems | D1 | Forced - Immediate | 2013 | Coal | CC | 100 | Fossil-Steam | WECC | Winter | 25 | 50 | 1 | 1 | 1350-Other miscellaneous boiler tube problems | D1-Forced - Immediate | 100-Fossil-Steam
1350 | Other miscellaneous boiler tube problems | Boiler | Miscellaneous Boiler Tube Problems | D1 | Forced - Immediate | 2013 | Coal | CC | 100 | Fossil-Steam | WECC | Winter | 112.5 | 45 | 1 | 1 | 1350-Other miscellaneous boiler tube problems | D1-Forced - Immediate | 100-Fossil-Steam
1350 | Other miscellaneous boiler tube problems | Boiler | Miscellaneous Boiler Tube Problems | D1 | Forced - Immediate | 2013 | Coal | CC | 100 | Fossil-Steam | RFC | Winter | 660.886 | 40.38 | 1 | 1 | 1350-Other miscellaneous boiler tube problems | D1-Forced - Immediate | 100-Fossil-Steam
1350 | Other miscellaneous boiler tube problems | Boiler | Miscellaneous Boiler Tube Problems | D1 | Forced - Immediate | 2013 | Coal | CC | 100 | Fossil-Steam | RFC | Winter | 1108.3333 | 50 | 1 | 1 | 1350-Other miscellaneous boiler tube problems | D1-Forced - Immediate | 100-Fossil-Steam
1350 | Other miscellaneous boiler tube problems | Boiler | Miscellaneous Boiler Tube Problems | D1 | Forced - Immediate | 2013 | Other | WD | 100 | Fossil-Steam | NPCC | Winter | 1236.96 | 34.36 | 1 | 1 | 1350-Other miscellaneous boiler tube problems | D1-Forced - Immediate | 100-Fossil-Steam
1350 | Other miscellaneous boiler tube problems | Boiler | Miscellaneous Boiler Tube Problems | D2 | Forced - Delayed | 2013 | Coal | CC | 100 | Fossil-Steam | WECC | Winter | 7 | 7 | 1 | 3 | 1350-Other miscellaneous boiler tube problems | D2-Forced - Delayed | 100-Fossil-Steam
1350 | Other miscellaneous boiler tube problems | Boiler | Miscellaneous Boiler Tube Problems | D2 | Forced - Delayed | 2013 | Coal | CC | 100 | Fossil-Steam | WECC | Winter | 14 | 14 | 1 | 1 | 1350-Other miscellaneous boiler tube problems | D2-Forced - Delayed | 100-Fossil-Steam
1350 | Other miscellaneous boiler tube problems | Boiler | Miscellaneous Boiler Tube Problems | D2 | Forced - Delayed | 2013 | Coal | CC | 100 | Fossil-Steam | WECC | Winter | 16 | 4 | 1 | 1 | 1350-Other miscellaneous boiler tube problems | D2-Forced - Delayed | 100-Fossil-Steam
1350 | Other miscellaneous boiler tube problems | Boiler | Miscellaneous Boiler Tube Problems | D2 | Forced - Delayed | 2013 | Coal | CC | 100 | Fossil-Steam | WECC | Winter | 16 | 8 | 1 | 1 | 1350-Other miscellaneous boiler tube problems | D2-Forced - Delayed | 100-Fossil-Steam
1350 | Other miscellaneous boiler tube problems | Boiler | Miscellaneous Boiler Tube Problems | D2 | Forced - Delayed | 2013 | Coal | CC | 100 | Fossil-Steam | WECC | Winter | 61 | 61 | 1 | 1 | 1350-Other miscellaneous boiler tube problems | D2-Forced - Delayed | 100-Fossil-Steam
1350 | Other miscellaneous boiler tube problems | Boiler | Miscellaneous Boiler Tube Problems | D1 | Forced - Immediate | 2013 | Coal | CC | 100 | Fossil-Steam | MRO | Off-Peak | 100.8666 | 34 | 1 | 1 | 1350-Other miscellaneous boiler tube problems | D1-Forced - Immediate | 100-Fossil-Steam
1350 | Other miscellaneous boiler tube problems | Boiler | Miscellaneous Boiler Tube Problems | D1 | Forced - Immediate | 2013 | Coal | CC | 100 | Fossil-Steam | MRO | Off-Peak | 5060 | 220 | 1 | 1 | 1350-Other miscellaneous boiler tube problems | D1-Forced - Immediate | 100-Fossil-Steam
1350 | Other miscellaneous boiler tube problems | Boiler | Miscellaneous Boiler Tube Problems | D1 | Forced - Immediate | 2013 | Coal | CC | 100 | Fossil-Steam | WECC | Winter | 227.1666 | 145 | 1 | 1 | 1350-Other miscellaneous boiler tube problems | D1-Forced - Immediate | 100-Fossil-Steam
1350 | Other miscellaneous boiler tube problems | Boiler | Miscellaneous Boiler Tube Problems | D1 | Forced - Immediate | 2013 | Coal | CC | 100 | Fossil-Steam | WECC | Winter | 700.8333 | 145 | 1 | 1 | 1350-Other miscellaneous boiler tube problems | D1-Forced - Immediate | 100-Fossil-Steam
1350 | Other miscellaneous boiler tube problems | Boiler | Miscellaneous Boiler Tube Problems | D1 | Forced - Immediate | 2013 | Coal | CC | 100 | Fossil-Steam | WECC | Winter | 1723.5 | 90 | 1 | 1 | 1350-Other miscellaneous boiler tube problems | D1-Forced - Immediate | 100-Fossil-Steam
1350 | Other miscellaneous boiler tube problems | Boiler | Miscellaneous Boiler Tube Problems | D1 | Forced - Immediate | 2013 | Coal | CC | 100 | Fossil-Steam | WECC | Winter | 2156.9999 | 90 | 1 | 1 | 1350-Other miscellaneous boiler tube problems | D1-Forced - Immediate | 100-Fossil-Steam
1350 | Other miscellaneous boiler tube problems | Boiler | Miscellaneous Boiler Tube Problems | D1 | Forced - Immediate | 2013 | Gas | GG | 100 | Fossil-Steam | WECC | Off-Peak | 3472.45 | 37 | 1 | 1 | 1350-Other miscellaneous boiler tube problems | D1-Forced - Immediate | 100-Fossil-Steam
1350 | Other miscellaneous boiler tube problems | Boiler | Miscellaneous Boiler Tube Problems | D2 | Forced - Delayed | 2013 | Coal | CC | 100 | Fossil-Steam | SERC | Off-Peak | 541.4167 | 36.5 | 1 | 1 | 1350-Other miscellaneous boiler tube problems | D2-Forced - Delayed | 100-Fossil-Steam
1350 | Other miscellaneous boiler tube problems | Boiler | Miscellaneous Boiler Tube Problems | D2 | Forced - Delayed | 2013 | Coal | CC | 100 | Fossil-Steam | SERC | Off-Peak | 1733.3333 | 100 | 1 | 1 | 1350-Other miscellaneous boiler tube problems | D2-Forced - Delayed | 100-Fossil-Steam
1350 | Other miscellaneous boiler tube problems | Boiler | Miscellaneous Boiler Tube Problems | D2 | Forced - Delayed | 2013 | Coal | CC | 100 | Fossil-Steam | WECC | Winter | 13.3333 | 20 | 1 | 1 | 1350-Other miscellaneous boiler tube problems | D2-Forced - Delayed | 100-Fossil-Steam
1350 | Other miscellaneous boiler tube problems | Boiler | Miscellaneous Boiler Tube Problems | D2 | Forced - Delayed | 2013 | Coal | CC | 100 | Fossil-Steam | WECC | Winter | 18.6666 | 28 | 1 | 1 | 1350-Other miscellaneous boiler tube problems | D2-Forced - Delayed | 100-Fossil-Steam
1350 | Other miscellaneous boiler tube problems | Boiler | Miscellaneous Boiler Tube Problems | D2 | Forced - Delayed | 2013 | Coal | CC | 100 | Fossil-Steam | WECC | Winter | 25 | 5 | 1 | 1 | 1350-Other miscellaneous boiler tube problems | D2-Forced - Delayed | 100-Fossil-Steam
1350 | Other miscellaneous boiler tube problems | Boiler | Miscellaneous Boiler Tube Problems | D2 | Forced - Delayed | 2013 | Coal | CC | 100 | Fossil-Steam | WECC | Winter | 30 | 6 | 1 | 1 | 1350-Other miscellaneous boiler tube problems | D2-Forced - Delayed | 100-Fossil-Steam
1350 | Other miscellaneous boiler tube problems | Boiler | Miscellaneous Boiler Tube Problems | D2 | Forced - Delayed | 2013 | Coal | CC | 100 | Fossil-Steam | WECC | Winter | 89.5167 | 41 | 1 | 1 | 1350-Other miscellaneous boiler tube problems | D2-Forced - Delayed | 100-Fossil-Steam
1350 | Other miscellaneous boiler tube problems | Boiler | Miscellaneous Boiler Tube Problems | U1 | Forced - Immediate | 2013 | Coal | CC | 100 | Fossil-Steam | MRO | Winter | 168.6166 | 67 | 1 | 1 | 1350-Other miscellaneous boiler tube problems | U1-Forced - Immediate | 100-Fossil-Steam
1350 | Other miscellaneous boiler tube problems | Boiler | Miscellaneous Boiler Tube Problems | D1 | Forced - Immediate | 2013 | Coal | CC | 100 | Fossil-Steam | WECC | Off-Peak | 338.3333 | 70 | 1 | 1 | 1350-Other miscellaneous boiler tube problems | D1-Forced - Immediate | 100-Fossil-Steam
1350 | Other miscellaneous boiler tube problems | Boiler | Miscellaneous Boiler Tube Problems | D1 | Forced - Immediate | 2013 | Coal | CC | 100 | Fossil-Steam | RFC | Off-Peak | 1508.265 | 83.1 | 1 | 1 | 1350-Other miscellaneous boiler tube problems | D1-Forced - Immediate | 100-Fossil-Steam
1350 | Other miscellaneous boiler tube problems | Boiler | Miscellaneous Boiler Tube Problems | D1 | Forced - Immediate | 2013 | Coal | CC | 100 | Fossil-Steam | WECC | Winter | 100 | 80 | 1 | 1 | 1350-Other miscellaneous boiler tube problems | D1-Forced - Immediate | 100-Fossil-Steam
1350 | Other miscellaneous boiler tube problems | Boiler | Miscellaneous Boiler Tube Problems | D1 | Forced - Immediate | 2013 | Coal | CC | 100 | Fossil-Steam | WECC | Winter | 359.8332 | 170 | 1 | 1 | 1350-Other miscellaneous boiler tube problems | D1-Forced - Immediate | 100-Fossil-Steam
1350 | Other miscellaneous boiler tube problems | Boiler | Miscellaneous Boiler Tube Problems | D1 | Forced - Immediate | 2013 | Coal | CC | 100 | Fossil-Steam | SERC | Winter | 5098.5 | 51.5 | 1 | 1 | 1350-Other miscellaneous boiler tube problems | D1-Forced - Immediate | 100-Fossil-Steam
1350 | Other miscellaneous boiler tube problems | Boiler | Miscellaneous Boiler Tube Problems | D2 | Forced - Delayed | 2013 | Coal | CC | 100 | Fossil-Steam | WECC | Winter | 10.2 | 6 | 1 | 1 | 1350-Other miscellaneous boiler tube problems | D2-Forced - Delayed | 100-Fossil-Steam
1350 | Other miscellaneous boiler tube problems | Boiler | Miscellaneous Boiler Tube Problems | D2 | Forced - Delayed | 2013 | Coal | CC | 100 | Fossil-Steam | WECC | Winter | 18 | 6 | 1 | 1 | 1350-Other miscellaneous boiler tube problems | D2-Forced - Delayed | 100-Fossil-Steam
1350 | Other miscellaneous boiler tube problems | Boiler | Miscellaneous Boiler Tube Problems | D2 | Forced - Delayed | 2013 | Coal | CC | 100 | Fossil-Steam | WECC | Winter | 20 | 10 | 1 | 1 | 1350-Other miscellaneous boiler tube problems | D2-Forced - Delayed | 100-Fossil-Steam
1350 | Other miscellaneous boiler tube problems | Boiler | Miscellaneous Boiler Tube Problems | D2 | Forced - Delayed | 2013 | Coal | CC | 100 | Fossil-Steam | WECC | Winter | 20.5 | 5 | 1 | 1 | 1350-Other miscellaneous boiler tube problems | D2-Forced - Delayed | 100-Fossil-Steam
1350 | Other miscellaneous boiler tube problems | Boiler | Miscellaneous Boiler Tube Problems | D2 | Forced - Delayed | 2013 | Coal | CC | 100 | Fossil-Steam | WECC | Winter | 66.25 | 5 | 1 | 1 | 1350-Other miscellaneous boiler tube problems | D2-Forced - Delayed | 100-Fossil-Steam
1350 | Other miscellaneous boiler tube problems | Boiler | Miscellaneous Boiler Tube Problems | U1 | Forced - Immediate | 2013 | Coal | CC | 100 | Fossil-Steam | SERC | Off-Peak | 7092.7499 | 441 | 1 | 1 | 1350-Other miscellaneous boiler tube problems | U1-Forced - Immediate | 100-Fossil-Steam
1350 | Other miscellaneous boiler tube problems | Boiler | Miscellaneous Boiler Tube Problems | U1 | Forced - Immediate | 2013 | Oil | OO | 100 | Fossil-Steam | SERC | Off-Peak | 4239.4 | 517 | 1 | 1 | 1350-Other miscellaneous boiler tube problems | U1-Forced - Immediate | 100-Fossil-Steam
1350 | Other miscellaneous boiler tube problems | Boiler | Miscellaneous Boiler Tube Problems | D1 | Forced - Immediate | 2013 | Coal | CC | 100 | Fossil-Steam | MRO | Off-Peak | 2849.1666 | 130 | 1 | 1 | 1350-Other miscellaneous boiler tube problems | D1-Forced - Immediate | 100-Fossil-Steam
1350 | Other miscellaneous boiler tube problems | Boiler | Miscellaneous Boiler Tube Problems | D1 | Forced - Immediate | 2013 | Coal | CC | 100 | Fossil-Steam | MRO | Off-Peak | 34382.6666 | 80 | 1 | 1 | 1350-Other miscellaneous boiler tube problems | D1-Forced - Immediate | 100-Fossil-Steam
1350 | Other miscellaneous boiler tube problems | Boiler | Miscellaneous Boiler Tube Problems | D1 | Forced - Immediate | 2013 | Coal | CC | 100 | Fossil-Steam | WECC | Summer | 26.6667 | 50 | 1 | 1 | 1350-Other miscellaneous boiler tube problems | D1-Forced - Immediate | 100-Fossil-Steam
1350 | Other miscellaneous boiler tube problems | Boiler | Miscellaneous Boiler Tube Problems | D1 | Forced - Immediate | 2013 | Coal | CC | 100 | Fossil-Steam | WECC | Winter | 358.3333 | 100 | 1 | 1 | 1350-Other miscellaneous boiler tube problems | D1-Forced - Immediate | 100-Fossil-Steam
1350 | Other miscellaneous boiler tube problems | Boiler | Miscellaneous Boiler Tube Problems | D1 | Forced - Immediate | 2013 | Coal | CC | 100 | Fossil-Steam | RFC | Winter | 723.16 | 40.4 | 1 | 1 | 1350-Other miscellaneous boiler tube problems | D1-Forced - Immediate | 100-Fossil-Steam
1350 | Other miscellaneous boiler tube problems | Boiler | Miscellaneous Boiler Tube Problems | D1 | Forced - Immediate | 2013 | Coal | CC | 100 | Fossil-Steam | WECC | Winter | 1357.5 | 90 | 1 | 1 | 1350-Other miscellaneous boiler tube problems | D1-Forced - Immediate | 100-Fossil-Steam
1350 | Other miscellaneous boiler tube problems | Boiler | Miscellaneous Boiler Tube Problems | D1 | Forced - Immediate | 2013 | Coal | CC | 100 | Fossil-Steam | RFC | Winter | 8553.534 | 39.49 | 1 | 1 | 1350-Other miscellaneous boiler tube problems | D1-Forced - Immediate | 100-Fossil-Steam
1350 | Other miscellaneous boiler tube problems | Boiler | Miscellaneous Boiler Tube Problems | D2 | Forced - Delayed | 2013 | Coal | CC | 100 | Fossil-Steam | SERC | Off-Peak | 921.1875 | 12.75 | 1 | 1 | 1350-Other miscellaneous boiler tube problems | D2-Forced - Delayed | 100-Fossil-Steam
1350 | Other miscellaneous boiler tube problems | Boiler | Miscellaneous Boiler Tube Problems | D2 | Forced - Delayed | 2013 | Coal | CC | 100 | Fossil-Steam | WECC | Winter | 10.8333 | 26 | 1 | 1 | 1350-Other miscellaneous boiler tube problems | D2-Forced - Delayed | 100-Fossil-Steam
1350 | Other miscellaneous boiler tube problems | Boiler | Miscellaneous Boiler Tube Problems | D2 | Forced - Delayed | 2013 | Coal | CC | 100 | Fossil-Steam | WECC | Winter | 24.5 | 5 | 1 | 1 | 1350-Other miscellaneous boiler tube problems | D2-Forced - Delayed | 100-Fossil-Steam
1350 | Other miscellaneous boiler tube problems | Boiler | Miscellaneous Boiler Tube Problems | D2 | Forced - Delayed | 2013 | Coal | CC | 100 | Fossil-Steam | WECC | Winter | 37 | 37 | 1 | 1 | 1350-Other miscellaneous boiler tube problems | D2-Forced - Delayed | 100-Fossil-Steam
1350 | Other miscellaneous boiler tube problems | HRSG Boiler | Miscellaneous HRSG Boiler Tube Problems | U1 | Forced - Immediate | 2013 | Gas | GG | 851 | CC GT units | WECC | Summer | 6476.1666 | 182 | 1 | 1 | 1350-Other miscellaneous boiler tube problems | U1-Forced - Immediate | 851-CC GT units
1350 | Other miscellaneous boiler tube problems | HRSG Boiler | Miscellaneous HRSG Boiler Tube Problems | D1 | Forced - Immediate | 2013 | Gas | GG | 852 | CC steam units | WECC | Summer | 3380.4166 | 95 | 1 | 1 | 1350-Other miscellaneous boiler tube problems | D1-Forced - Immediate | 852-CC steam units
1360 | Boiler drains system | Boiler | Miscellaneous Boiler Tube Problems | D1 | Forced - Immediate | 2013 | Coal | CC | 100 | Fossil-Steam | SERC | Off-Peak | 311.4045 | 230.67 | 1 | 1 | 1360-Boiler drains system | D1-Forced - Immediate | 100-Fossil-Steam
1360 | Boiler drains system | Boiler | Miscellaneous Boiler Tube Problems | D1 | Forced - Immediate | 2013 | Coal | OS | 100 | Fossil-Steam | RFC | Winter | 610.74 | 17.4 | 1 | 1 | 1360-Boiler drains system | D1-Forced - Immediate | 100-Fossil-Steam
1360 | Boiler drains system | Boiler | Miscellaneous Boiler Tube Problems | U1 | Forced - Immediate | 2013 | Coal | CC | 100 | Fossil-Steam | NPCC | Winter | 1033.8185 | 144.59 | 1 | 1 | 1360-Boiler drains system | U1-Forced - Immediate | 100-Fossil-Steam
1360 | Boiler drains system | Boiler | Miscellaneous Boiler Tube Problems | U3 | Forced - Postponed | 2013 | Coal | CC | 100 | Fossil-Steam | SERC | Summer | 29679.5829 | 575 | 1 | 1 | 1360-Boiler drains system | U3-Forced - Postponed | 100-Fossil-Steam
1360 | Boiler drains system | Boiler | Miscellaneous Boiler Tube Problems | U1 | Forced - Immediate | 2013 | Coal | CC | 100 | Fossil-Steam | MRO | Off-Peak | 560.363 | 24.47 | 1 | 1 | 1360-Boiler drains system | U1-Forced - Immediate | 100-Fossil-Steam
1360 | Boiler drains system | Boiler | Miscellaneous Boiler Tube Problems | U1 | Forced - Immediate | 2013 | Coal | CC | 100 | Fossil-Steam | SERC | Off-Peak | 8536.6998 | 510.67 | 1 | 1 | 1360-Boiler drains system | U1-Forced - Immediate | 100-Fossil-Steam
1360 | Boiler drains system | Boiler | Miscellaneous Boiler Tube Problems | U1 | Forced - Immediate | 2013 | Coal | CC | 100 | Fossil-Steam | RFC | Winter | 7747.1666 | 86 | 1 | 1 | 1360-Boiler drains system | U1-Forced - Immediate | 100-Fossil-Steam
1360 | Boiler drains system | Boiler | Miscellaneous Boiler Tube Problems | U2 | Forced - Delayed | 2013 | Coal | CC | 100 | Fossil-Steam | MRO | Summer | 3888 | 240 | 1 | 1 | 1360-Boiler drains system | U2-Forced - Delayed | 100-Fossil-Steam
1360 | Boiler drains system | Boiler | Miscellaneous Boiler Tube Problems | U1 | Forced - Immediate | 2013 | Gas | GG | 100 | Fossil-Steam | WECC | Winter | 10725.3331 | 320 | 1 | 1 | 1360-Boiler drains system | U1-Forced - Immediate | 100-Fossil-Steam
1400 | Forced draft fans | Boiler | Boiler Air and Gas Systems | D1 | Forced - Immediate | 2013 | Coal | CC | 100 | Fossil-Steam | WECC | Off-Peak | 70.2 | 9 | 1 | 1 | 1400-Forced draft fans | D1-Forced - Immediate | 100-Fossil-Steam
1400 | Forced draft fans | Boiler | Boiler Air and Gas Systems | D1 | Forced - Immediate | 2013 | Coal | CC | 100 | Fossil-Steam | SERC | Off-Peak | 909.3333 | 10 | 1 | 1 | 1400-Forced draft fans | D1-Forced - Immediate | 100-Fossil-Steam
1400 | Forced draft fans | Boiler | Boiler Air and Gas Systems | D1 | Forced - Immediate | 2013 | Coal | CC | 100 | Fossil-Steam | WECC | Off-Peak | 8598.1499 | 243 | 1 | 1 | 1400-Forced draft fans | D1-Forced - Immediate | 100-Fossil-Steam
1400 | Forced draft fans | Boiler | Boiler Air and Gas Systems | D1 | Forced - Immediate | 2013 | Coal | CC | 100 | Fossil-Steam | RFC | Summer | 3.0333 | 13 | 1 | 1 | 1400-Forced draft fans | D1-Forced - Immediate | 100-Fossil-Steam
1400 | Forced draft fans | Boiler | Boiler Air and Gas Systems | D1 | Forced - Immediate | 2013 | Coal | CC | 100 | Fossil-Steam | SERC | Summer | 5 | 2.5 | 1 | 1 | 1400-Forced draft fans | D1-Forced - Immediate | 100-Fossil-Steam
1400 | Forced draft fans | Boiler | Boiler Air and Gas Systems | D1 | Forced - Immediate | 2013 | Coal | CC | 100 | Fossil-Steam | SERC | Summer | 16 | 4 | 1 | 1 | 1400-Forced draft fans | D1-Forced - Immediate | 100-Fossil-Steam
1400 | Forced draft fans | Boiler | Boiler Air and Gas Systems | D1 | Forced - Immediate | 2013 | Coal | CC | 100 | Fossil-Steam | WECC | Summer | 26.8333 | 23 | 1 | 1 | 1400-Forced draft fans | D1-Forced - Immediate | 100-Fossil-Steam
1400 | Forced draft fans | Boiler | Boiler Air and Gas Systems | D1 | Forced - Immediate | 2013 | Coal | CC | 100 | Fossil-Steam | MRO | Summer | 54.75 | 1 | 1 | 1 | 1400-Forced draft fans | D1-Forced - Immediate | 100-Fossil-Steam
1400 | Forced draft fans | Boiler | Boiler Air and Gas Systems | D1 | Forced - Immediate | 2013 | Coal | CC | 100 | Fossil-Steam | SERC | Summer | 60.03 | 6.67 | 1 | 1 | 1400-Forced draft fans | D1-Forced - Immediate | 100-Fossil-Steam
1400 | Forced draft fans | Boiler | Boiler Air and Gas Systems | D1 | Forced - Immediate | 2013 | Coal | CC | 100 | Fossil-Steam | SERC | Summer | 113.04 | 9.42 | 1 | 1 | 1400-Forced draft fans | D1-Forced - Immediate | 100-Fossil-Steam
1400 | Forced draft fans | Boiler | Boiler Air and Gas Systems | D1 | Forced - Immediate | 2013 | Coal | CC | 100 | Fossil-Steam | RFC | Summer | 126 | 135 | 1 | 1 | 1400-Forced draft fans | D1-Forced - Immediate | 100-Fossil-Steam
1400 | Forced draft fans | Boiler | Boiler Air and Gas Systems | D1 | Forced - Immediate | 2013 | Coal | CC | 100 | Fossil-Steam | WECC | Summer | 132 | 33 | 1 | 1 | 1400-Forced draft fans | D1-Forced - Immediate | 100-Fossil-Steam
1400 | Forced draft fans | Boiler | Boiler Air and Gas Systems | D1 | Forced - Immediate | 2013 | Coal | CC | 100 | Fossil-Steam | SERC | Summer | 177.96 | 14.83 | 1 | 1 | 1400-Forced draft fans | D1-Forced - Immediate | 100-Fossil-Steam
1400 | Forced draft fans | Boiler | Boiler Air and Gas Systems | D1 | Forced - Immediate | 2013 | Coal | CC | 100 | Fossil-Steam | MRO | Summer | 187.5 | 15 | 1 | 1 | 1400-Forced draft fans | D1-Forced - Immediate | 100-Fossil-Steam
1400 | Forced draft fans | Boiler | Boiler Air and Gas Systems | D1 | Forced - Immediate | 2013 | Coal | CC | 100 | Fossil-Steam | WECC | Summer | 255 | 17 | 1 | 1 | 1400-Forced draft fans | D1-Forced - Immediate | 100-Fossil-Steam
1400 | Forced draft fans | Boiler | Boiler Air and Gas Systems | D1 | Forced - Immediate | 2013 | Coal | CC | 100 | Fossil-Steam | WECC | Summer | 289.7333 | 82 | 1 | 1 | 1400-Forced draft fans | D1-Forced - Immediate | 100-Fossil-Steam
1400 | Forced draft fans | Boiler | Boiler Air and Gas Systems | D1 | Forced - Immediate | 2013 | Coal | CC | 100 | Fossil-Steam | MRO | Summer | 319 | 11 | 1 | 1 | 1400-Forced draft fans | D1-Forced - Immediate | 100-Fossil-Steam
1400 | Forced draft fans | Boiler | Boiler Air and Gas Systems | D1 | Forced - Immediate | 2013 | Coal | CC | 100 | Fossil-Steam | MRO | Summer | 421.25 | 5 | 1 | 1 | 1400-Forced draft fans | D1-Forced - Immediate | 100-Fossil-Steam
1400 | Forced draft fans | Boiler | Boiler Air and Gas Systems | D1 | Forced - Immediate | 2013 | Coal | CC | 100 | Fossil-Steam | MRO | Summer | 497.7333 | 8 | 1 | 1 | 1400-Forced draft fans | D1-Forced - Immediate | 100-Fossil-Steam
1400 | Forced draft fans | Boiler | Boiler Air and Gas Systems | D1 | Forced - Immediate | 2013 | Coal | CC | 100 | Fossil-Steam | SERC | Summer | 821.3333 | 112 | 1 | 1 | 1400-Forced draft fans | D1-Forced - Immediate | 100-Fossil-Steam
1400 | Forced draft fans | Boiler | Boiler Air and Gas Systems | D1 | Forced - Immediate | 2013 | Coal | CC | 100 | Fossil-Steam | SERC | Summer | 2010.6667 | 16 | 1 | 1 | 1400-Forced draft fans | D1-Forced - Immediate | 100-Fossil-Steam
1400 | Forced draft fans | Boiler | Boiler Air and Gas Systems | D1 | Forced - Immediate | 2013 | Coal | CC | 100 | Fossil-Steam | NPCC | Summer | 15020.1333 | 76 | 1 | 1 | 1400-Forced draft fans | D1-Forced - Immediate | 100-Fossil-Steam
1400 | Forced draft fans | Boiler | Boiler Air and Gas Systems | D1 | Forced - Immediate | 2013 | Coal | CC | 100 | Fossil-Steam | RFC | Winter | 1874.7832 | 197 | 1 | 1 | 1400-Forced draft fans | D1-Forced - Immediate | 100-Fossil-Steam
1400 | Forced draft fans | Boiler | Boiler Air and Gas Systems | D1 | Forced - Immediate | 2013 | Coal | CC | 100 | Fossil-Steam | RFC | Winter | 2090.1333 | 32 | 1 | 1 | 1400-Forced draft fans | D1-Forced - Immediate | 100-Fossil-Steam
1400 | Forced draft fans | Boiler | Boiler Air and Gas Systems | D1 | Forced - Immediate | 2013 | Gas | GG | 100 | Fossil-Steam | SERC | Summer | 34439.4 | 64.98 | 1 | 1 | 1400-Forced draft fans | D1-Forced - Immediate | 100-Fossil-Steam
1400 | Forced draft fans | Boiler | Boiler Air and Gas Systems | D1 | Forced - Immediate | 2013 | Gas | GG | 100 | Fossil-Steam | WECC | Winter | 1269.1 | 73.5 | 1 | 1 | 1400-Forced draft fans | D1-Forced - Immediate | 100-Fossil-Steam
1400 | Forced draft fans | Boiler | Boiler Air and Gas Systems | D1 | Forced - Immediate | 2013 | Gas | GG | 100 | Fossil-Steam | SERC | Winter | 44060.9999 | 90 | 1 | 1 | 1400-Forced draft fans | D1-Forced - Immediate | 100-Fossil-Steam
1400 | Forced draft fans | Boiler | Boiler Air and Gas Systems | D2 | Forced - Delayed | 2013 | Coal | CC | 100 | Fossil-Steam | RFC | Off-Peak | 60 | 10 | 1 | 1 | 1400-Forced draft fans | D2-Forced - Delayed | 100-Fossil-Steam
1400 | Forced draft fans | Boiler | Boiler Air and Gas Systems | D2 | Forced - Delayed | 2013 | Coal | CC | 100 | Fossil-Steam | RFC | Off-Peak | 90 | 10 | 1 | 2 | 1400-Forced draft fans | D2-Forced - Delayed | 100-Fossil-Steam
1400 | Forced draft fans | Boiler | Boiler Air and Gas Systems | D2 | Forced - Delayed | 2013 | Coal | CC | 100 | Fossil-Steam | RFC | Summer | 60 | 10 | 1 | 1 | 1400-Forced draft fans | D2-Forced - Delayed | 100-Fossil-Steam
1400 | Forced draft fans | Boiler | Boiler Air and Gas Systems | D2 | Forced - Delayed | 2013 | Coal | CC | 100 | Fossil-Steam | RFC | Summer | 90 | 10 | 1 | 1 | 1400-Forced draft fans | D2-Forced - Delayed | 100-Fossil-Steam
1400 | Forced draft fans | Boiler | Boiler Air and Gas Systems | D2 | Forced - Delayed | 2013 | Coal | CC | 100 | Fossil-Steam | RFC | Summer | 150 | 25 | 1 | 1 | 1400-Forced draft fans | D2-Forced - Delayed | 100-Fossil-Steam
1400 | Forced draft fans | Boiler | Boiler Air and Gas Systems | D2 | Forced - Delayed | 2013 | Coal | CC | 100 | Fossil-Steam | RFC | Winter | 60 | 10 | 1 | 1 | 1400-Forced draft fans | D2-Forced - Delayed | 100-Fossil-Steam
1400 | Forced draft fans | Boiler | Boiler Air and Gas Systems | D2 | Forced - Delayed | 2013 | Coal | LI | 100 | Fossil-Steam | TRE | Winter | 257.45 | 271 | 1 | 1 | 1400-Forced draft fans | D2-Forced - Delayed | 100-Fossil-Steam
1400 | Forced draft fans | Boiler | Boiler Air and Gas Systems | U1 | Forced - Immediate | 2013 | Coal | CC | 100 | Fossil-Steam | NPCC | Off-Peak | 29322 | 108 | 1 | 1 | 1400-Forced draft fans | U1-Forced - Immediate | 100-Fossil-Steam
1400 | Forced draft fans | Boiler | Boiler Air and Gas Systems | U1 | Forced - Immediate | 2013 | Coal | CC | 100 | Fossil-Steam | SERC | Off-Peak | 71119.35 | 1251 | 1 | 1 | 1400-Forced draft fans | U1-Forced - Immediate | 100-Fossil-Steam
1400 | Forced draft fans | Boiler | Boiler Air and Gas Systems | U2 | Forced - Delayed | 2013 | Coal | CC | 100 | Fossil-Steam | WECC | Summer | 4077.1666 | 170 | 1 | 1 | 1400-Forced draft fans | U2-Forced - Delayed | 100-Fossil-Steam
1400 | Forced draft fans | Boiler | Boiler Air and Gas Systems | D1 | Forced - Immediate | 2013 | Coal | CC | 100 | Fossil-Steam | RFC | Off-Peak | 19.5 | 15 | 1 | 1 | 1400-Forced draft fans | D1-Forced - Immediate | 100-Fossil-Steam
1400 | Forced draft fans | Boiler | Boiler Air and Gas Systems | D1 | Forced - Immediate | 2013 | Coal | CC | 100 | Fossil-Steam | MRO | Off-Peak | 51.6666 | 50 | 1 | 1 | 1400-Forced draft fans | D1-Forced - Immediate | 100-Fossil-Steam
1400 | Forced draft fans | Boiler | Boiler Air and Gas Systems | D1 | Forced - Immediate | 2013 | Coal | CC | 100 | Fossil-Steam | MRO | Off-Peak | 56.7 | 63 | 1 | 1 | 1400-Forced draft fans | D1-Forced - Immediate | 100-Fossil-Steam
1400 | Forced draft fans | Boiler | Boiler Air and Gas Systems | D1 | Forced - Immediate | 2013 | Coal | CC | 100 | Fossil-Steam | RFC | Off-Peak | 115.3167 | 11 | 1 | 1 | 1400-Forced draft fans | D1-Forced - Immediate | 100-Fossil-Steam
1400 | Forced draft fans | Boiler | Boiler Air and Gas Systems | D1 | Forced - Immediate | 2013 | Coal | CC | 100 | Fossil-Steam | WECC | Off-Peak | 172.6833 | 13 | 1 | 1 | 1400-Forced draft fans | D1-Forced - Immediate | 100-Fossil-Steam
1400 | Forced draft fans | Boiler | Boiler Air and Gas Systems | D1 | Forced - Immediate | 2013 | Coal | CC | 100 | Fossil-Steam | SERC | Off-Peak | 490 | 84 | 1 | 1 | 1400-Forced draft fans | D1-Forced - Immediate | 100-Fossil-Steam
1400 | Forced draft fans | Boiler | Boiler Air and Gas Systems | D1 | Forced - Immediate | 2013 | Coal | CC | 100 | Fossil-Steam | SERC | Off-Peak | 595.1333 | 113 | 1 | 1 | 1400-Forced draft fans | D1-Forced - Immediate | 100-Fossil-Steam
1400 | Forced draft fans | Boiler | Boiler Air and Gas Systems | D1 | Forced - Immediate | 2013 | Coal | CC | 100 | Fossil-Steam | NPCC | Off-Peak | 766.6666 | 115 | 1 | 1 | 1400-Forced draft fans | D1-Forced - Immediate | 100-Fossil-Steam
1400 | Forced draft fans | Boiler | Boiler Air and Gas Systems | D1 | Forced - Immediate | 2013 | Coal | CC | 100 | Fossil-Steam | MRO | Off-Peak | 957 | 174 | 1 | 1 | 1400-Forced draft fans | D1-Forced - Immediate | 100-Fossil-Steam
1400 | Forced draft fans | Boiler | Boiler Air and Gas Systems | D1 | Forced - Immediate | 2013 | Coal | CC | 100 | Fossil-Steam | WECC | Off-Peak | 2164.5 | 185 | 1 | 1 | 1400-Forced draft fans | D1-Forced - Immediate | 100-Fossil-Steam
1400 | Forced draft fans | Boiler | Boiler Air and Gas Systems | D1 | Forced - Immediate | 2013 | Coal | CC | 100 | Fossil-Steam | MRO | Off-Peak | 3762.75 | 87 | 1 | 1 | 1400-Forced draft fans | D1-Forced - Immediate | 100-Fossil-Steam
1400 | Forced draft fans | Boiler | Boiler Air and Gas Systems | D1 | Forced - Immediate | 2013 | Coal | CC | 100 | Fossil-Steam | SERC | Summer | 3 | 1.5 | 1 | 2 | 1400-Forced draft fans | D1-Forced - Immediate | 100-Fossil-Steam
1400 | Forced draft fans | Boiler | Boiler Air and Gas Systems | D1 | Forced - Immediate | 2013 | Coal | CC | 100 | Fossil-Steam | SERC | Summer | 16 | 8 | 1 | 1 | 1400-Forced draft fans | D1-Forced - Immediate | 100-Fossil-Steam
1400 | Forced draft fans | Boiler | Boiler Air and Gas Systems | D1 | Forced - Immediate | 2013 | Coal | CC | 100 | Fossil-Steam | SERC | Summer | 26.8333 | 7 | 1 | 1 | 1400-Forced draft fans | D1-Forced - Immediate | 100-Fossil-Steam
1400 | Forced draft fans | Boiler | Boiler Air and Gas Systems | D1 | Forced - Immediate | 2013 | Coal | CC | 100 | Fossil-Steam | WECC | Summer | 28.6667 | 8 | 1 | 1 | 1400-Forced draft fans | D1-Forced - Immediate | 100-Fossil-Steam
1400 | Forced draft fans | Boiler | Boiler Air and Gas Systems | D1 | Forced - Immediate | 2013 | Coal | CC | 100 | Fossil-Steam | MRO | Summer | 61.5 | 15 | 1 | 1 | 1400-Forced draft fans | D1-Forced - Immediate | 100-Fossil-Steam
1400 | Forced draft fans | Boiler | Boiler Air and Gas Systems | D1 | Forced - Immediate | 2013 | Coal | CC | 100 | Fossil-Steam | MRO | Summer | 127 | 1 | 1 | 1 | 1400-Forced draft fans | D1-Forced - Immediate | 100-Fossil-Steam
1400 | Forced draft fans | Boiler | Boiler Air and Gas Systems | D1 | Forced - Immediate | 2013 | Coal | CC | 100 | Fossil-Steam | SERC | Summer | 312 | 12.48 | 1 | 1 | 1400-Forced draft fans | D1-Forced - Immediate | 100-Fossil-Steam
1400 | Forced draft fans | Boiler | Boiler Air and Gas Systems | D1 | Forced - Immediate | 2013 | Coal | CC | 100 | Fossil-Steam | SERC | Summer | 392 | 30 | 1 | 1 | 1400-Forced draft fans | D1-Forced - Immediate | 100-Fossil-Steam
1400 | Forced draft fans | Boiler | Boiler Air and Gas Systems | D1 | Forced - Immediate | 2013 | Coal | CC | 100 | Fossil-Steam | WECC | Summer | 425.5 | 23 | 1 | 1 | 1400-Forced draft fans | D1-Forced - Immediate | 100-Fossil-Steam
1400 | Forced draft fans | Boiler | Boiler Air and Gas Systems | D1 | Forced - Immediate | 2013 | Coal | CC | 100 | Fossil-Steam | WECC | Summer | 566.8 | 109 | 1 | 1 | 1400-Forced draft fans | D1-Forced - Immediate | 100-Fossil-Steam
1400 | Forced draft fans | Boiler | Boiler Air and Gas Systems | D1 | Forced - Immediate | 2013 | Coal | CC | 100 | Fossil-Steam | SERC | Summer | 598 | 26 | 1 | 1 | 1400-Forced draft fans | D1-Forced - Immediate | 100-Fossil-Steam
1400 | Forced draft fans | Boiler | Boiler Air and Gas Systems | D1 | Forced - Immediate | 2013 | Coal | CC | 100 | Fossil-Steam | SERC | Summer | 656 | 16 | 1 | 1 | 1400-Forced draft fans | D1-Forced - Immediate | 100-Fossil-Steam
1400 | Forced draft fans | Boiler | Boiler Air and Gas Systems | D1 | Forced - Immediate | 2013 | Coal | CC | 100 | Fossil-Steam | WECC | Summer | 816 | 16 | 1 | 1 | 1400-Forced draft fans | D1-Forced - Immediate | 100-Fossil-Steam
1400 | Forced draft fans | Boiler | Boiler Air and Gas Systems | D1 | Forced - Immediate | 2013 | Coal | CC | 100 | Fossil-Steam | RFC | Summer | 1388.5332 | 254 | 1 | 1 | 1400-Forced draft fans | D1-Forced - Immediate | 100-Fossil-Steam
1400 | Forced draft fans | Boiler | Boiler Air and Gas Systems | D1 | Forced - Immediate | 2013 | Coal | CC | 100 | Fossil-Steam | RFC | Summer | 3268.75 | 75 | 1 | 1 | 1400-Forced draft fans | D1-Forced - Immediate | 100-Fossil-Steam
1400 | Forced draft fans | Boiler | Boiler Air and Gas Systems | D1 | Forced - Immediate | 2013 | Coal | CC | 100 | Fossil-Steam | RFC | Summer | 5337.9166 | 115 | 1 | 1 | 1400-Forced draft fans | D1-Forced - Immediate | 100-Fossil-Steam
1400 | Forced draft fans | Boiler | Boiler Air and Gas Systems | D1 | Forced - Immediate | 2013 | Coal | CC | 100 | Fossil-Steam | WECC | Summer | 8472.0999 | 114 | 1 | 1 | 1400-Forced draft fans | D1-Forced - Immediate | 100-Fossil-Steam
1400 | Forced draft fans | Boiler | Boiler Air and Gas Systems | D1 | Forced - Immediate | 2013 | Coal | CC | 100 | Fossil-Steam | RFC | Summer | 12877.0832 | 125 | 1 | 1 | 1400-Forced draft fans | D1-Forced - Immediate | 100-Fossil-Steam
1400 | Forced draft fans | Boiler | Boiler Air and Gas Systems | D1 | Forced - Immediate | 2013 | Gas | GG | 100 | Fossil-Steam | WECC | Off-Peak | 203 | 116 | 1 | 1 | 1400-Forced draft fans | D1-Forced - Immediate | 100-Fossil-Steam
1400 | Forced draft fans | Boiler | Boiler Air and Gas Systems | D1 | Forced - Immediate | 2013 | Gas | GG | 100 | Fossil-Steam | WECC | Winter | 265921.0999 | 93 | 1 | 1 | 1400-Forced draft fans | D1-Forced - Immediate | 100-Fossil-Steam
1400 | Forced draft fans | Boiler | Boiler Air and Gas Systems | D1 | Forced - Immediate | 2013 | Oil | OO | 100 | Fossil-Steam | SERC | Summer | 300 | 30 | 1 | 1 | 1400-Forced draft fans | D1-Forced - Immediate | 100-Fossil-Steam
1400 | Forced draft fans | Boiler | Boiler Air and Gas Systems | D1 | Forced - Immediate | 2013 | Oil | OO | 100 | Fossil-Steam | NPCC | Summer | 991.4831 | 589 | 1 | 1 | 1400-Forced draft fans | D1-Forced - Immediate | 100-Fossil-Steam
1400 | Forced draft fans | Boiler | Boiler Air and Gas Systems | D1 | Forced - Immediate | 2013 | Oil | OO | 100 | Fossil-Steam | NPCC | Winter | 2196 | 120 | 1 | 1 | 1400-Forced draft fans | D1-Forced - Immediate | 100-Fossil-Steam
1400 | Forced draft fans | Boiler | Boiler Air and Gas Systems | D2 | Forced - Delayed | 2013 | Coal | CC | 100 | Fossil-Steam | RFC | Summer | 100 | 10 | 1 | 1 | 1400-Forced draft fans | D2-Forced - Delayed | 100-Fossil-Steam
1400 | Forced draft fans | Boiler | Boiler Air and Gas Systems | D2 | Forced - Delayed | 2013 | Coal | CC | 100 | Fossil-Steam | RFC | Summer | 120 | 10 | 1 | 1 | 1400-Forced draft fans | D2-Forced - Delayed | 100-Fossil-Steam
1400 | Forced draft fans | Boiler | Boiler Air and Gas Systems | D2 | Forced - Delayed | 2013 | Coal | CC | 100 | Fossil-Steam | RFC | Winter | 395.1999 | 156 | 1 | 1 | 1400-Forced draft fans | D2-Forced - Delayed | 100-Fossil-Steam
1400 | Forced draft fans | Boiler | Boiler Air and Gas Systems | D2 | Forced - Delayed | 2013 | Coal | LI | 100 | Fossil-Steam | MRO | Summer | 457.6 | 143 | 1 | 1 | 1400-Forced draft fans | D2-Forced - Delayed | 100-Fossil-Steam
1400 | Forced draft fans | Boiler | Boiler Air and Gas Systems | U1 | Forced - Immediate | 2013 | Coal | CC | 100 | Fossil-Steam | MRO | Winter | 1452.3665 | 374 | 1 | 1 | 1400-Forced draft fans | U1-Forced - Immediate | 100-Fossil-Steam
1400 | Forced draft fans | Boiler | Boiler Air and Gas Systems | U1 | Forced - Immediate | 2013 | Coal | OS | 100 | Fossil-Steam | RFC | Winter | 172 | 30 | 1 | 1 | 1400-Forced draft fans | U1-Forced - Immediate | 100-Fossil-Steam
1400 | Forced draft fans | Boiler | Boiler Air and Gas Systems | U1 | Forced - Immediate | 2013 | Gas | GG | 100 | Fossil-Steam | MRO | Summer | 3776.5 | 455 | 1 | 1 | 1400-Forced draft fans | U1-Forced - Immediate | 100-Fossil-Steam
1400 | Forced draft fans | Boiler | Boiler Air and Gas Systems | D1 | Forced - Immediate | 2013 | Coal | CC | 100 | Fossil-Steam | RFC | Off-Peak | 209.5 | 15 | 1 | 1 | 1400-Forced draft fans | D1-Forced - Immediate | 100-Fossil-Steam
1400 | Forced draft fans | Boiler | Boiler Air and Gas Systems | D1 | Forced - Immediate | 2013 | Coal | CC | 100 | Fossil-Steam | RFC | Off-Peak | 305 | 100 | 1 | 1 | 1400-Forced draft fans | D1-Forced - Immediate | 100-Fossil-Steam
1400 | Forced draft fans | Boiler | Boiler Air and Gas Systems | D1 | Forced - Immediate | 2013 | Coal | CC | 100 | Fossil-Steam | MRO | Off-Peak | 448.05 | 87 | 1 | 1 | 1400-Forced draft fans | D1-Forced - Immediate | 100-Fossil-Steam
1400 | Forced draft fans | Boiler | Boiler Air and Gas Systems | D1 | Forced - Immediate | 2013 | Coal | CC | 100 | Fossil-Steam | SERC | Off-Peak | 2717.6666 | 62 | 1 | 1 | 1400-Forced draft fans | D1-Forced - Immediate | 100-Fossil-Steam
1400 | Forced draft fans | Boiler | Boiler Air and Gas Systems | D1 | Forced - Immediate | 2013 | Coal | CC | 100 | Fossil-Steam | SERC | Summer | 3 | 3 | 1 | 1 | 1400-Forced draft fans | D1-Forced - Immediate | 100-Fossil-Steam
1400 | Forced draft fans | Boiler | Boiler Air and Gas Systems | D1 | Forced - Immediate | 2013 | Coal | CC | 100 | Fossil-Steam | WECC | Summer | 8.3 | 6 | 1 | 1 | 1400-Forced draft fans | D1-Forced - Immediate | 100-Fossil-Steam
1400 | Forced draft fans | Boiler | Boiler Air and Gas Systems | D1 | Forced - Immediate | 2013 | Coal | CC | 100 | Fossil-Steam | SERC | Summer | 10 | 2 | 1 | 1 | 1400-Forced draft fans | D1-Forced - Immediate | 100-Fossil-Steam
1400 | Forced draft fans | Boiler | Boiler Air and Gas Systems | D1 | Forced - Immediate | 2013 | Coal | CC | 100 | Fossil-Steam | SERC | Summer | 14.01 | 4.67 | 1 | 1 | 1400-Forced draft fans | D1-Forced - Immediate | 100-Fossil-Steam
1400 | Forced draft fans | Boiler | Boiler Air and Gas Systems | D1 | Forced - Immediate | 2013 | Coal | CC | 100 | Fossil-Steam | SERC | Summer | 24 | 3 | 1 | 1 | 1400-Forced draft fans | D1-Forced - Immediate | 100-Fossil-Steam
1400 | Forced draft fans | Boiler | Boiler Air and Gas Systems | D1 | Forced - Immediate | 2013 | Coal | CC | 100 | Fossil-Steam | WECC | Summer | 82 | 20 | 1 | 1 | 1400-Forced draft fans | D1-Forced - Immediate | 100-Fossil-Steam
1400 | Forced draft fans | Boiler | Boiler Air and Gas Systems | D1 | Forced - Immediate | 2013 | Coal | CC | 100 | Fossil-Steam | WECC | Summer | 125.6667 | 26 | 1 | 1 | 1400-Forced draft fans | D1-Forced - Immediate | 100-Fossil-Steam
1400 | Forced draft fans | Boiler | Boiler Air and Gas Systems | D1 | Forced - Immediate | 2013 | Coal | CC | 100 | Fossil-Steam | SERC | Summer | 133.92 | 4.32 | 1 | 1 | 1400-Forced draft fans | D1-Forced - Immediate | 100-Fossil-Steam
1400 | Forced draft fans | Boiler | Boiler Air and Gas Systems | D1 | Forced - Immediate | 2013 | Coal | CC | 100 | Fossil-Steam | MRO | Summer | 136.1 | 6 | 1 | 1 | 1400-Forced draft fans | D1-Forced - Immediate | 100-Fossil-Steam
1400 | Forced draft fans | Boiler | Boiler Air and Gas Systems | D1 | Forced - Immediate | 2013 | Coal | CC | 100 | Fossil-Steam | MRO | Summer | 293.2667 | 4 | 1 | 1 | 1400-Forced draft fans | D1-Forced - Immediate | 100-Fossil-Steam
1400 | Forced draft fans | Boiler | Boiler Air and Gas Systems | D1 | Forced - Immediate | 2013 | Coal | CC | 100 | Fossil-Steam | SERC | Summer | 367.5 | 21 | 1 | 1 | 1400-Forced draft fans | D1-Forced - Immediate | 100-Fossil-Steam
1400 | Forced draft fans | Boiler | Boiler Air and Gas Systems | D1 | Forced - Immediate | 2013 | Coal | CC | 100 | Fossil-Steam | SERC | Summer | 522.5 | 95 | 1 | 1 | 1400-Forced draft fans | D1-Forced - Immediate | 100-Fossil-Steam
1400 | Forced draft fans | Boiler | Boiler Air and Gas Systems | D1 | Forced - Immediate | 2013 | Coal | CC | 100 | Fossil-Steam | SERC | Summer | 584.5998 | 474 | 1 | 1 | 1400-Forced draft fans | D1-Forced - Immediate | 100-Fossil-Steam
1400 | Forced draft fans | Boiler | Boiler Air and Gas Systems | D1 | Forced - Immediate | 2013 | Coal | CC | 100 | Fossil-Steam | SERC | Summer | 1457 | 31 | 1 | 1 | 1400-Forced draft fans | D1-Forced - Immediate | 100-Fossil-Steam
1400 | Forced draft fans | Boiler | Boiler Air and Gas Systems | D1 | Forced - Immediate | 2013 | Coal | CC | 100 | Fossil-Steam | MRO | Summer | 9148.5 | 321 | 1 | 1 | 1400-Forced draft fans | D1-Forced - Immediate | 100-Fossil-Steam
1400 | Forced draft fans | Boiler | Boiler Air and Gas Systems | D1 | Forced - Immediate | 2013 | Coal | CC | 100 | Fossil-Steam | RFC | Winter | 1898.75 | 105 | 1 | 1 | 1400-Forced draft fans | D1-Forced - Immediate | 100-Fossil-Steam
1400 | Forced draft fans | Boiler | Boiler Air and Gas Systems | D1 | Forced - Immediate | 2013 | Coal | CC | 100 | Fossil-Steam | SERC | Winter | 3781.05 | 63 | 1 | 1 | 1400-Forced draft fans | D1-Forced - Immediate | 100-Fossil-Steam
1400 | Forced draft fans | Boiler | Boiler Air and Gas Systems | D1 | Forced - Immediate | 2013 | Coal | CC | 100 | Fossil-Steam | MRO | Winter | 9198 | 219 | 1 | 1 | 1400-Forced draft fans | D1-Forced - Immediate | 100-Fossil-Steam
1400 | Forced draft fans | Boiler | Boiler Air and Gas Systems | D1 | Forced - Immediate | 2013 | Gas | GG | 100 | Fossil-Steam | NPCC | Summer | 700 | 120 | 1 | 1 | 1400-Forced draft fans | D1-Forced - Immediate | 100-Fossil-Steam
1400 | Forced draft fans | Boiler | Boiler Air and Gas Systems | D1 | Forced - Immediate | 2013 | Gas | GG | 100 | Fossil-Steam | WECC | Winter | 86.4583 | 41.5 | 1 | 1 | 1400-Forced draft fans | D1-Forced - Immediate | 100-Fossil-Steam
1400 | Forced draft fans | Boiler | Boiler Air and Gas Systems | D2 | Forced - Delayed | 2013 | Coal | CC | 100 | Fossil-Steam | SERC | Off-Peak | 1843 | 19 | 1 | 1 | 1400-Forced draft fans | D2-Forced - Delayed | 100-Fossil-Steam
1400 | Forced draft fans | Boiler | Boiler Air and Gas Systems | D3 | Forced - Postponed | 2013 | Coal | CC | 100 | Fossil-Steam | SERC | Off-Peak | 41.0833 | 17 | 1 | 1 | 1400-Forced draft fans | D3-Forced - Postponed | 100-Fossil-Steam
1400 | Forced draft fans | Boiler | Boiler Air and Gas Systems | U1 | Forced - Immediate | 2013 | Coal | CC | 100 | Fossil-Steam | SERC | Summer | 25429.9998 | 600 | 1 | 1 | 1400-Forced draft fans | U1-Forced - Immediate | 100-Fossil-Steam
1400 | Forced draft fans | Boiler | Boiler Air and Gas Systems | U1 | Forced - Immediate | 2013 | Gas | GG | 100 | Fossil-Steam | NPCC | Summer | 813.8333 | 190 | 1 | 1 | 1400-Forced draft fans | U1-Forced - Immediate | 100-Fossil-Steam
1400 | Forced draft fans | Boiler | Boiler Air and Gas Systems | D1 | Forced - Immediate | 2013 | Coal | CC | 100 | Fossil-Steam | RFC | Off-Peak | 39.1667 | 10 | 1 | 1 | 1400-Forced draft fans | D1-Forced - Immediate | 100-Fossil-Steam
1400 | Forced draft fans | Boiler | Boiler Air and Gas Systems | D1 | Forced - Immediate | 2013 | Coal | CC | 100 | Fossil-Steam | RFC | Off-Peak | 1548 | 430 | 1 | 1 | 1400-Forced draft fans | D1-Forced - Immediate | 100-Fossil-Steam
1400 | Forced draft fans | Boiler | Boiler Air and Gas Systems | D1 | Forced - Immediate | 2013 | Coal | CC | 100 | Fossil-Steam | RFC | Off-Peak | 2254.6665 | 380 | 1 | 1 | 1400-Forced draft fans | D1-Forced - Immediate | 100-Fossil-Steam
1400 | Forced draft fans | Boiler | Boiler Air and Gas Systems | D1 | Forced - Immediate | 2013 | Coal | CC | 100 | Fossil-Steam | SERC | Off-Peak | 2723.5 | 10 | 1 | 1 | 1400-Forced draft fans | D1-Forced - Immediate | 100-Fossil-Steam
1400 | Forced draft fans | Boiler | Boiler Air and Gas Systems | D1 | Forced - Immediate | 2013 | Coal | CC | 100 | Fossil-Steam | RFC | Off-Peak | 3690.8332 | 430 | 1 | 1 | 1400-Forced draft fans | D1-Forced - Immediate | 100-Fossil-Steam
1400 | Forced draft fans | Boiler | Boiler Air and Gas Systems | D1 | Forced - Immediate | 2013 | Coal | CC | 100 | Fossil-Steam | RFC | Off-Peak | 4344.35 | 269 | 1 | 1 | 1400-Forced draft fans | D1-Forced - Immediate | 100-Fossil-Steam
1400 | Forced draft fans | Boiler | Boiler Air and Gas Systems | D1 | Forced - Immediate | 2013 | Coal | CC | 100 | Fossil-Steam | RFC | Off-Peak | 4420 | 130 | 1 | 1 | 1400-Forced draft fans | D1-Forced - Immediate | 100-Fossil-Steam
1400 | Forced draft fans | Boiler | Boiler Air and Gas Systems | D1 | Forced - Immediate | 2013 | Coal | CC | 100 | Fossil-Steam | RFC | Off-Peak | 9658.333 | 500 | 1 | 1 | 1400-Forced draft fans | D1-Forced - Immediate | 100-Fossil-Steam
1400 | Forced draft fans | Boiler | Boiler Air and Gas Systems | D1 | Forced - Immediate | 2013 | Coal | CC | 100 | Fossil-Steam | SERC | Summer | 3.99 | 1.33 | 1 | 1 | 1400-Forced draft fans | D1-Forced - Immediate | 100-Fossil-Steam
1400 | Forced draft fans | Boiler | Boiler Air and Gas Systems | D1 | Forced - Immediate | 2013 | Coal | CC | 100 | Fossil-Steam | SERC | Summer | 5.01 | 1.67 | 1 | 1 | 1400-Forced draft fans | D1-Forced - Immediate | 100-Fossil-Steam
1400 | Forced draft fans | Boiler | Boiler Air and Gas Systems | D1 | Forced - Immediate | 2013 | Coal | CC | 100 | Fossil-Steam | SERC | Summer | 15 | 5 | 1 | 1 | 1400-Forced draft fans | D1-Forced - Immediate | 100-Fossil-Steam
1400 | Forced draft fans | Boiler | Boiler Air and Gas Systems | D1 | Forced - Immediate | 2013 | Coal | CC | 100 | Fossil-Steam | WECC | Summer | 22.6333 | 14 | 1 | 1 | 1400-Forced draft fans | D1-Forced - Immediate | 100-Fossil-Steam
1400 | Forced draft fans | Boiler | Boiler Air and Gas Systems | D1 | Forced - Immediate | 2013 | Coal | CC | 100 | Fossil-Steam | MRO | Summer | 23.25 | 5 | 1 | 1 | 1400-Forced draft fans | D1-Forced - Immediate | 100-Fossil-Steam
1400 | Forced draft fans | Boiler | Boiler Air and Gas Systems | D1 | Forced - Immediate | 2013 | Coal | CC | 100 | Fossil-Steam | SERC | Summer | 26.04 | 2.17 | 1 | 1 | 1400-Forced draft fans | D1-Forced - Immediate | 100-Fossil-Steam
1400 | Forced draft fans | Boiler | Boiler Air and Gas Systems | D1 | Forced - Immediate | 2013 | Coal | CC | 100 | Fossil-Steam | RFC | Summer | 85 | 12 | 1 | 1 | 1400-Forced draft fans | D1-Forced - Immediate | 100-Fossil-Steam
1400 | Forced draft fans | Boiler | Boiler Air and Gas Systems | D1 | Forced - Immediate | 2013 | Coal | CC | 100 | Fossil-Steam | SERC | Summer | 147.1667 | 10 | 1 | 1 | 1400-Forced draft fans | D1-Forced - Immediate | 100-Fossil-Steam
1400 | Forced draft fans | Boiler | Boiler Air and Gas Systems | D1 | Forced - Immediate | 2013 | Coal | CC | 100 | Fossil-Steam | SERC | Summer | 246.6333 | 49 | 1 | 1 | 1400-Forced draft fans | D1-Forced - Immediate | 100-Fossil-Steam
1400 | Forced draft fans | Boiler | Boiler Air and Gas Systems | D1 | Forced - Immediate | 2013 | Coal | CC | 100 | Fossil-Steam | SERC | Summer | 595 | 21 | 1 | 1 | 1400-Forced draft fans | D1-Forced - Immediate | 100-Fossil-Steam
1400 | Forced draft fans | Boiler | Boiler Air and Gas Systems | D1 | Forced - Immediate | 2013 | Coal | CC | 100 | Fossil-Steam | SERC | Summer | 597.6667 | 11 | 1 | 1 | 1400-Forced draft fans | D1-Forced - Immediate | 100-Fossil-Steam
1400 | Forced draft fans | Boiler | Boiler Air and Gas Systems | D1 | Forced - Immediate | 2013 | Coal | CC | 100 | Fossil-Steam | RFC | Winter | 3577.0666 | 152 | 1 | 1 | 1400-Forced draft fans | D1-Forced - Immediate | 100-Fossil-Steam
1400 | Forced draft fans | Boiler | Boiler Air and Gas Systems | D1 | Forced - Immediate | 2013 | Coal | LI | 100 | Fossil-Steam | SERC | Summer | 52.25 | 33 | 1 | 1 | 1400-Forced draft fans | D1-Forced - Immediate | 100-Fossil-Steam
1400 | Forced draft fans | Boiler | Boiler Air and Gas Systems | D1 | Forced - Immediate | 2013 | Coal | OS | 100 | Fossil-Steam | RFC | Summer | 55.6833 | 13 | 1 | 1 | 1400-Forced draft fans | D1-Forced - Immediate | 100-Fossil-Steam
1400 | Forced draft fans | Boiler | Boiler Air and Gas Systems | D1 | Forced - Immediate | 2013 | Gas | GG | 100 | Fossil-Steam | MRO | Summer | 175.4999 | 162 | 1 | 1 | 1400-Forced draft fans | D1-Forced - Immediate | 100-Fossil-Steam
1400 | Forced draft fans | Boiler | Boiler Air and Gas Systems | D1 | Forced - Immediate | 2013 | Gas | GG | 100 | Fossil-Steam | WECC | Winter | 8935.2083 | 17.5 | 1 | 1 | 1400-Forced draft fans | D1-Forced - Immediate | 100-Fossil-Steam
1400 | Forced draft fans | Boiler | Boiler Air and Gas Systems | D1 | Forced - Immediate | 2013 | Gas | GG | 100 | Fossil-Steam | SERC | Winter | 211680 | 45 | 1 | 1 | 1400-Forced draft fans | D1-Forced - Immediate | 100-Fossil-Steam
1400 | Forced draft fans | Boiler | Boiler Air and Gas Systems | D1 | Forced - Immediate | 2013 | Oil | OO | 100 | Fossil-Steam | SERC | Off-Peak | 152.6665 | 229 | 1 | 1 | 1400-Forced draft fans | D1-Forced - Immediate | 100-Fossil-Steam
1400 | Forced draft fans | Boiler | Boiler Air and Gas Systems | D2 | Forced - Delayed | 2013 | Coal | CC | 100 | Fossil-Steam | RFC | Off-Peak | 60 | 20 | 1 | 1 | 1400-Forced draft fans | D2-Forced - Delayed | 100-Fossil-Steam
1400 | Forced draft fans | Boiler | Boiler Air and Gas Systems | D2 | Forced - Delayed | 2013 | Coal | CC | 100 | Fossil-Steam | SERC | Off-Peak | 521.4 | 36 | 1 | 1 | 1400-Forced draft fans | D2-Forced - Delayed | 100-Fossil-Steam
1400 | Forced draft fans | Boiler | Boiler Air and Gas Systems | D2 | Forced - Delayed | 2013 | Coal | CC | 100 | Fossil-Steam | RFC | Summer | 200 | 20 | 1 | 2 | 1400-Forced draft fans | D2-Forced - Delayed | 100-Fossil-Steam
1400 | Forced draft fans | Boiler | Boiler Air and Gas Systems | D2 | Forced - Delayed | 2013 | Coal | CC | 100 | Fossil-Steam | SERC | Summer | 2130.6666 | 136 | 1 | 1 | 1400-Forced draft fans | D2-Forced - Delayed | 100-Fossil-Steam
1400 | Forced draft fans | Boiler | Boiler Air and Gas Systems | D2 | Forced - Delayed | 2013 | Coal | CC | 100 | Fossil-Steam | RFC | Winter | 330 | 10 | 1 | 1 | 1400-Forced draft fans | D2-Forced - Delayed | 100-Fossil-Steam
1400 | Forced draft fans | Boiler | Boiler Air and Gas Systems | D2 | Forced - Delayed | 2013 | Coal | CC | 100 | Fossil-Steam | RFC | Winter | 2388.2499 | 123 | 1 | 1 | 1400-Forced draft fans | D2-Forced - Delayed | 100-Fossil-Steam
1400 | Forced draft fans | Boiler | Boiler Air and Gas Systems | U1 | Forced - Immediate | 2013 | Coal | CC | 100 | Fossil-Steam | SERC | Off-Peak | 21092.9165 | 575 | 1 | 1 | 1400-Forced draft fans | U1-Forced - Immediate | 100-Fossil-Steam
1400 | Forced draft fans | Boiler | Boiler Air and Gas Systems | U1 | Forced - Immediate | 2013 | Gas | GG | 100 | Fossil-Steam | WECC | Off-Peak | 11603.25 | 81 | 1 | 1 | 1400-Forced draft fans | U1-Forced - Immediate | 100-Fossil-Steam
1400 | Forced draft fans | Boiler | Boiler Air and Gas Systems | D1 | Forced - Immediate | 2013 | Coal | CC | 100 | Fossil-Steam | RFC | Off-Peak | 66.6667 | 50 | 1 | 1 | 1400-Forced draft fans | D1-Forced - Immediate | 100-Fossil-Steam
1400 | Forced draft fans | Boiler | Boiler Air and Gas Systems | D1 | Forced - Immediate | 2013 | Coal | CC | 100 | Fossil-Steam | SERC | Off-Peak | 86 | 15 | 1 | 1 | 1400-Forced draft fans | D1-Forced - Immediate | 100-Fossil-Steam
1400 | Forced draft fans | Boiler | Boiler Air and Gas Systems | D1 | Forced - Immediate | 2013 | Coal | CC | 100 | Fossil-Steam | WECC | Off-Peak | 169.5832 | 185 | 1 | 1 | 1400-Forced draft fans | D1-Forced - Immediate | 100-Fossil-Steam
1400 | Forced draft fans | Boiler | Boiler Air and Gas Systems | D1 | Forced - Immediate | 2013 | Coal | CC | 100 | Fossil-Steam | WECC | Off-Peak | 229 | 229 | 1 | 1 | 1400-Forced draft fans | D1-Forced - Immediate | 100-Fossil-Steam
1400 | Forced draft fans | Boiler | Boiler Air and Gas Systems | D1 | Forced - Immediate | 2013 | Coal | CC | 100 | Fossil-Steam | RFC | Off-Peak | 748.9332 | 328 | 1 | 1 | 1400-Forced draft fans | D1-Forced - Immediate | 100-Fossil-Steam
1400 | Forced draft fans | Boiler | Boiler Air and Gas Systems | D1 | Forced - Immediate | 2013 | Coal | CC | 100 | Fossil-Steam | RFC | Off-Peak | 1080 | 480 | 1 | 1 | 1400-Forced draft fans | D1-Forced - Immediate | 100-Fossil-Steam
1400 | Forced draft fans | Boiler | Boiler Air and Gas Systems | D1 | Forced - Immediate | 2013 | Coal | CC | 100 | Fossil-Steam | MRO | Off-Peak | 4229.6 | 311 | 1 | 1 | 1400-Forced draft fans | D1-Forced - Immediate | 100-Fossil-Steam
1400 | Forced draft fans | Boiler | Boiler Air and Gas Systems | D1 | Forced - Immediate | 2013 | Coal | CC | 100 | Fossil-Steam | RFC | Off-Peak | 4929.1666 | 125 | 1 | 1 | 1400-Forced draft fans | D1-Forced - Immediate | 100-Fossil-Steam
1400 | Forced draft fans | Boiler | Boiler Air and Gas Systems | D1 | Forced - Immediate | 2013 | Coal | CC | 100 | Fossil-Steam | WECC | Off-Peak | 6377.8 | 223 | 1 | 1 | 1400-Forced draft fans | D1-Forced - Immediate | 100-Fossil-Steam
1400 | Forced draft fans | Boiler | Boiler Air and Gas Systems | D1 | Forced - Immediate | 2013 | Coal | CC | 100 | Fossil-Steam | RFC | Off-Peak | 21898.3331 | 350 | 1 | 1 | 1400-Forced draft fans | D1-Forced - Immediate | 100-Fossil-Steam
1400 | Forced draft fans | Boiler | Boiler Air and Gas Systems | D1 | Forced - Immediate | 2013 | Coal | CC | 100 | Fossil-Steam | SERC | Summer | 48.7333 | 86 | 1 | 1 | 1400-Forced draft fans | D1-Forced - Immediate | 100-Fossil-Steam
1400 | Forced draft fans | Boiler | Boiler Air and Gas Systems | D1 | Forced - Immediate | 2013 | Coal | CC | 100 | Fossil-Steam | SERC | Summer | 84 | 5.25 | 1 | 1 | 1400-Forced draft fans | D1-Forced - Immediate | 100-Fossil-Steam
1400 | Forced draft fans | Boiler | Boiler Air and Gas Systems | D1 | Forced - Immediate | 2013 | Coal | CC | 100 | Fossil-Steam | WECC | Summer | 182 | 26 | 1 | 1 | 1400-Forced draft fans | D1-Forced - Immediate | 100-Fossil-Steam
1400 | Forced draft fans | Boiler | Boiler Air and Gas Systems | D1 | Forced - Immediate | 2013 | Coal | CC | 100 | Fossil-Steam | WECC | Summer | 226.3333 | 14 | 1 | 1 | 1400-Forced draft fans | D1-Forced - Immediate | 100-Fossil-Steam
1400 | Forced draft fans | Boiler | Boiler Air and Gas Systems | D1 | Forced - Immediate | 2013 | Coal | CC | 100 | Fossil-Steam | SERC | Summer | 352 | 16 | 1 | 1 | 1400-Forced draft fans | D1-Forced - Immediate | 100-Fossil-Steam
1400 | Forced draft fans | Boiler | Boiler Air and Gas Systems | D1 | Forced - Immediate | 2013 | Coal | CC | 100 | Fossil-Steam | WECC | Summer | 357 | 63 | 1 | 1 | 1400-Forced draft fans | D1-Forced - Immediate | 100-Fossil-Steam
1400 | Forced draft fans | Boiler | Boiler Air and Gas Systems | D1 | Forced - Immediate | 2013 | Coal | CC | 100 | Fossil-Steam | MRO | Summer | 363.5333 | 76 | 1 | 1 | 1400-Forced draft fans | D1-Forced - Immediate | 100-Fossil-Steam
1400 | Forced draft fans | Boiler | Boiler Air and Gas Systems | D1 | Forced - Immediate | 2013 | Coal | CC | 100 | Fossil-Steam | WECC | Summer | 528 | 22 | 1 | 1 | 1400-Forced draft fans | D1-Forced - Immediate | 100-Fossil-Steam
1400 | Forced draft fans | Boiler | Boiler Air and Gas Systems | D1 | Forced - Immediate | 2013 | Coal | CC | 100 | Fossil-Steam | SERC | Summer | 547.1333 | 58 | 1 | 1 | 1400-Forced draft fans | D1-Forced - Immediate | 100-Fossil-Steam
1400 | Forced draft fans | Boiler | Boiler Air and Gas Systems | D1 | Forced - Immediate | 2013 | Coal | CC | 100 | Fossil-Steam | NPCC | Summer | 687.8 | 76 | 1 | 1 | 1400-Forced draft fans | D1-Forced - Immediate | 100-Fossil-Steam
1400 | Forced draft fans | Boiler | Boiler Air and Gas Systems | D1 | Forced - Immediate | 2013 | Coal | CC | 100 | Fossil-Steam | MRO | Summer | 716.55 | 9 | 1 | 1 | 1400-Forced draft fans | D1-Forced - Immediate | 100-Fossil-Steam
1400 | Forced draft fans | Boiler | Boiler Air and Gas Systems | D1 | Forced - Immediate | 2013 | Coal | CC | 100 | Fossil-Steam | MRO | Summer | 861 | 9 | 1 | 1 | 1400-Forced draft fans | D1-Forced - Immediate | 100-Fossil-Steam
1400 | Forced draft fans | Boiler | Boiler Air and Gas Systems | D1 | Forced - Immediate | 2013 | Coal | CC | 100 | Fossil-Steam | SERC | Summer | 979.2 | 20.4 | 1 | 1 | 1400-Forced draft fans | D1-Forced - Immediate | 100-Fossil-Steam
1400 | Forced draft fans | Boiler | Boiler Air and Gas Systems | D1 | Forced - Immediate | 2013 | Coal | CC | 100 | Fossil-Steam | SERC | Summer | 2286.9 | 8.47 | 1 | 1 | 1400-Forced draft fans | D1-Forced - Immediate | 100-Fossil-Steam
1400 | Forced draft fans | Boiler | Boiler Air and Gas Systems | D1 | Forced - Immediate | 2013 | Coal | CC | 100 | Fossil-Steam | NPCC | Summer | 2392.7333 | 76 | 1 | 1 | 1400-Forced draft fans | D1-Forced - Immediate | 100-Fossil-Steam
1400 | Forced draft fans | Boiler | Boiler Air and Gas Systems | D1 | Forced - Immediate | 2013 | Coal | CC | 100 | Fossil-Steam | WECC | Summer | 2895.8333 | 25 | 1 | 1 | 1400-Forced draft fans | D1-Forced - Immediate | 100-Fossil-Steam
1400 | Forced draft fans | Boiler | Boiler Air and Gas Systems | D1 | Forced - Immediate | 2013 | Coal | CC | 100 | Fossil-Steam | RFC | Summer | 7571.6666 | 110 | 1 | 1 | 1400-Forced draft fans | D1-Forced - Immediate | 100-Fossil-Steam
1400 | Forced draft fans | Boiler | Boiler Air and Gas Systems | D1 | Forced - Immediate | 2013 | Coal | CC | 100 | Fossil-Steam | WECC | Winter | 1156.9666 | 122 | 1 | 1 | 1400-Forced draft fans | D1-Forced - Immediate | 100-Fossil-Steam
1400 | Forced draft fans | Boiler | Boiler Air and Gas Systems | D1 | Forced - Immediate | 2013 | Gas | GG | 100 | Fossil-Steam | SERC | Off-Peak | 1562.75 | 47 | 1 | 1 | 1400-Forced draft fans | D1-Forced - Immediate | 100-Fossil-Steam
1400 | Forced draft fans | Boiler | Boiler Air and Gas Systems | D1 | Forced - Immediate | 2013 | Gas | GG | 100 | Fossil-Steam | TRE | Summer | 365.3167 | 23 | 1 | 1 | 1400-Forced draft fans | D1-Forced - Immediate | 100-Fossil-Steam
1400 | Forced draft fans | Boiler | Boiler Air and Gas Systems | D1 | Forced - Immediate | 2013 | Gas | GG | 100 | Fossil-Steam | WECC | Winter | 390.775 | 73.5 | 1 | 1 | 1400-Forced draft fans | D1-Forced - Immediate | 100-Fossil-Steam
1400 | Forced draft fans | Boiler | Boiler Air and Gas Systems | D1 | Forced - Immediate | 2013 | Gas | GG | 100 | Fossil-Steam | WECC | Winter | 3207.225 | 74.5 | 1 | 1 | 1400-Forced draft fans | D1-Forced - Immediate | 100-Fossil-Steam
1400 | Forced draft fans | Boiler | Boiler Air and Gas Systems | D1 | Forced - Immediate | 2013 | Oil | OO | 100 | Fossil-Steam | SERC | Summer | 1385 | 277 | 1 | 1 | 1400-Forced draft fans | D1-Forced - Immediate | 100-Fossil-Steam
1400 | Forced draft fans | Boiler | Boiler Air and Gas Systems | D2 | Forced - Delayed | 2013 | Coal | CC | 100 | Fossil-Steam | RFC | Off-Peak | 13.3 | 14 | 1 | 1 | 1400-Forced draft fans | D2-Forced - Delayed | 100-Fossil-Steam
1400 | Forced draft fans | Boiler | Boiler Air and Gas Systems | D2 | Forced - Delayed | 2013 | Coal | CC | 100 | Fossil-Steam | RFC | Off-Peak | 110 | 10 | 1 | 1 | 1400-Forced draft fans | D2-Forced - Delayed | 100-Fossil-Steam
1400 | Forced draft fans | Boiler | Boiler Air and Gas Systems | D3 | Forced - Postponed | 2013 | Coal | CC | 100 | Fossil-Steam | RFC | Summer | 6350.4 | 288 | 1 | 1 | 1400-Forced draft fans | D3-Forced - Postponed | 100-Fossil-Steam
1400 | Forced draft fans | Boiler | Boiler Air and Gas Systems | SF | Startup Failure | 2013 | Gas | GG | 100 | Fossil-Steam | WECC | Winter | 4649.6662 | 754 | 1 | 1 | 1400-Forced draft fans | SF-Startup Failure | 100-Fossil-Steam
1400 | Forced draft fans | Boiler | Boiler Air and Gas Systems | U1 | Forced - Immediate | 2013 | Coal | CC | 100 | Fossil-Steam | WECC | Off-Peak | 9922.3332 | 340 | 1 | 1 | 1400-Forced draft fans | U1-Forced - Immediate | 100-Fossil-Steam
1400 | Forced draft fans | Boiler | Boiler Air and Gas Systems | U1 | Forced - Immediate | 2013 | Coal | CC | 100 | Fossil-Steam | SERC | Summer | 2208.1995 | 732 | 1 | 1 | 1400-Forced draft fans | U1-Forced - Immediate | 100-Fossil-Steam
1400 | Forced draft fans | Boiler | Boiler Air and Gas Systems | U1 | Forced - Immediate | 2013 | Gas | GG | 100 | Fossil-Steam | SERC | Off-Peak | 2455.6666 | 106 | 1 | 1 | 1400-Forced draft fans | U1-Forced - Immediate | 100-Fossil-Steam
1400 | Forced draft fans | Boiler | Boiler Air and Gas Systems | D1 | Forced - Immediate | 2013 | Coal | CC | 100 | Fossil-Steam | RFC | Off-Peak | 41.7999 | 132 | 1 | 1 | 1400-Forced draft fans | D1-Forced - Immediate | 100-Fossil-Steam
1400 | Forced draft fans | Boiler | Boiler Air and Gas Systems | D1 | Forced - Immediate | 2013 | Coal | CC | 100 | Fossil-Steam | SERC | Off-Peak | 152 | 8 | 1 | 1 | 1400-Forced draft fans | D1-Forced - Immediate | 100-Fossil-Steam
1400 | Forced draft fans | Boiler | Boiler Air and Gas Systems | D1 | Forced - Immediate | 2013 | Coal | CC | 100 | Fossil-Steam | MRO | Off-Peak | 500 | 100 | 1 | 1 | 1400-Forced draft fans | D1-Forced - Immediate | 100-Fossil-Steam
1400 | Forced draft fans | Boiler | Boiler Air and Gas Systems | D1 | Forced - Immediate | 2013 | Coal | CC | 100 | Fossil-Steam | RFC | Off-Peak | 946.6664 | 400 | 1 | 1 | 1400-Forced draft fans | D1-Forced - Immediate | 100-Fossil-Steam
1400 | Forced draft fans | Boiler | Boiler Air and Gas Systems | D1 | Forced - Immediate | 2013 | Coal | CC | 100 | Fossil-Steam | WECC | Off-Peak | 1854.5333 | 56 | 1 | 1 | 1400-Forced draft fans | D1-Forced - Immediate | 100-Fossil-Steam
1400 | Forced draft fans | Boiler | Boiler Air and Gas Systems | D1 | Forced - Immediate | 2013 | Coal | CC | 100 | Fossil-Steam | WECC | Off-Peak | 3024 | 9 | 1 | 1 | 1400-Forced draft fans | D1-Forced - Immediate | 100-Fossil-Steam
1400 | Forced draft fans | Boiler | Boiler Air and Gas Systems | D1 | Forced - Immediate | 2013 | Coal | CC | 100 | Fossil-Steam | RFC | Off-Peak | 15360 | 120 | 1 | 1 | 1400-Forced draft fans | D1-Forced - Immediate | 100-Fossil-Steam
1400 | Forced draft fans | Boiler | Boiler Air and Gas Systems | D1 | Forced - Immediate | 2013 | Coal | CC | 100 | Fossil-Steam | SERC | Summer | 2 | 2 | 1 | 2 | 1400-Forced draft fans | D1-Forced - Immediate | 100-Fossil-Steam
1400 | Forced draft fans | Boiler | Boiler Air and Gas Systems | D1 | Forced - Immediate | 2013 | Coal | CC | 100 | Fossil-Steam | SERC | Summer | 4 | 2 | 1 | 2 | 1400-Forced draft fans | D1-Forced - Immediate | 100-Fossil-Steam
1400 | Forced draft fans | Boiler | Boiler Air and Gas Systems | D1 | Forced - Immediate | 2013 | Coal | CC | 100 | Fossil-Steam | SERC | Summer | 8 | 2 | 1 | 1 | 1400-Forced draft fans | D1-Forced - Immediate | 100-Fossil-Steam
1400 | Forced draft fans | Boiler | Boiler Air and Gas Systems | D1 | Forced - Immediate | 2013 | Coal | CC | 100 | Fossil-Steam | SERC | Summer | 10 | 2.5 | 1 | 1 | 1400-Forced draft fans | D1-Forced - Immediate | 100-Fossil-Steam
1400 | Forced draft fans | Boiler | Boiler Air and Gas Systems | D1 | Forced - Immediate | 2013 | Coal | CC | 100 | Fossil-Steam | WECC | Summer | 79.3333 | 14 | 1 | 1 | 1400-Forced draft fans | D1-Forced - Immediate | 100-Fossil-Steam
1400 | Forced draft fans | Boiler | Boiler Air and Gas Systems | D1 | Forced - Immediate | 2013 | Coal | CC | 100 | Fossil-Steam | SERC | Summer | 193.4167 | 11 | 1 | 1 | 1400-Forced draft fans | D1-Forced - Immediate | 100-Fossil-Steam
1400 | Forced draft fans | Boiler | Boiler Air and Gas Systems | D1 | Forced - Immediate | 2013 | Coal | CC | 100 | Fossil-Steam | RFC | Summer | 525 | 15 | 1 | 1 | 1400-Forced draft fans | D1-Forced - Immediate | 100-Fossil-Steam
1400 | Forced draft fans | Boiler | Boiler Air and Gas Systems | D1 | Forced - Immediate | 2013 | Coal | CC | 100 | Fossil-Steam | SERC | Summer | 1044 | 36 | 1 | 1 | 1400-Forced draft fans | D1-Forced - Immediate | 100-Fossil-Steam
1400 | Forced draft fans | Boiler | Boiler Air and Gas Systems | D1 | Forced - Immediate | 2013 | Coal | CC | 100 | Fossil-Steam | MRO | Winter | 410.2832 | 239 | 1 | 1 | 1400-Forced draft fans | D1-Forced - Immediate | 100-Fossil-Steam
1400 | Forced draft fans | Boiler | Boiler Air and Gas Systems | D1 | Forced - Immediate | 2013 | Coal | CC | 100 | Fossil-Steam | MRO | Winter | 717 | 239 | 1 | 1 | 1400-Forced draft fans | D1-Forced - Immediate | 100-Fossil-Steam
1400 | Forced draft fans | Boiler | Boiler Air and Gas Systems | D1 | Forced - Immediate | 2013 | Coal | CC | 100 | Fossil-Steam | RFC | Winter | 3374.4 | 152 | 1 | 1 | 1400-Forced draft fans | D1-Forced - Immediate | 100-Fossil-Steam
1400 | Forced draft fans | Boiler | Boiler Air and Gas Systems | D1 | Forced - Immediate | 2013 | Oil | OO | 100 | Fossil-Steam | NPCC | Winter | 295230.36 | 167.08 | 1 | 1 | 1400-Forced draft fans | D1-Forced - Immediate | 100-Fossil-Steam
1400 | Forced draft fans | Boiler | Boiler Air and Gas Systems | D2 | Forced - Delayed | 2013 | Coal | CC | 100 | Fossil-Steam | RFC | Off-Peak | 70 | 10 | 1 | 1 | 1400-Forced draft fans | D2-Forced - Delayed | 100-Fossil-Steam
1400 | Forced draft fans | Boiler | Boiler Air and Gas Systems | D2 | Forced - Delayed | 2013 | Coal | CC | 100 | Fossil-Steam | RFC | Off-Peak | 180 | 20 | 1 | 1 | 1400-Forced draft fans | D2-Forced - Delayed | 100-Fossil-Steam
1400 | Forced draft fans | Boiler | Boiler Air and Gas Systems | D2 | Forced - Delayed | 2013 | Coal | LI | 100 | Fossil-Steam | MRO | Summer | 24.1666 | 145 | 1 | 1 | 1400-Forced draft fans | D2-Forced - Delayed | 100-Fossil-Steam
1400 | Forced draft fans | Boiler | Boiler Air and Gas Systems | D2 | Forced - Delayed | 2013 | Coal | LI | 100 | Fossil-Steam | MRO | Summer | 989.3999 | 153 | 1 | 1 | 1400-Forced draft fans | D2-Forced - Delayed | 100-Fossil-Steam
1400 | Forced draft fans | Boiler | Boiler Air and Gas Systems | D3 | Forced - Postponed | 2013 | Gas | GG | 100 | Fossil-Steam | SERC | Winter | 3524.25 | 381 | 1 | 1 | 1400-Forced draft fans | D3-Forced - Postponed | 100-Fossil-Steam
1400 | Forced draft fans | Boiler | Boiler Air and Gas Systems | U1 | Forced - Immediate | 2013 | Coal | CC | 100 | Fossil-Steam | NPCC | Winter | 2817.3833 | 147.25 | 1 | 1 | 1400-Forced draft fans | U1-Forced - Immediate | 100-Fossil-Steam
1400 | Forced draft fans | Boiler | Boiler Air and Gas Systems | D1 | Forced - Immediate | 2013 | Coal | CC | 100 | Fossil-Steam | RFC | Off-Peak | 57.3333 | 5 | 1 | 1 | 1400-Forced draft fans | D1-Forced - Immediate | 100-Fossil-Steam
1400 | Forced draft fans | Boiler | Boiler Air and Gas Systems | D1 | Forced - Immediate | 2013 | Coal | CC | 100 | Fossil-Steam | RFC | Off-Peak | 95.8 | 12 | 1 | 1 | 1400-Forced draft fans | D1-Forced - Immediate | 100-Fossil-Steam
1400 | Forced draft fans | Boiler | Boiler Air and Gas Systems | D1 | Forced - Immediate | 2013 | Coal | CC | 100 | Fossil-Steam | RFC | Off-Peak | 128.2665 | 208 | 1 | 1 | 1400-Forced draft fans | D1-Forced - Immediate | 100-Fossil-Steam
1400 | Forced draft fans | Boiler | Boiler Air and Gas Systems | D1 | Forced - Immediate | 2013 | Coal | CC | 100 | Fossil-Steam | RFC | Off-Peak | 315 | 90 | 1 | 1 | 1400-Forced draft fans | D1-Forced - Immediate | 100-Fossil-Steam
1400 | Forced draft fans | Boiler | Boiler Air and Gas Systems | D1 | Forced - Immediate | 2013 | Coal | CC | 100 | Fossil-Steam | SERC | Summer | 26 | 5.2 | 1 | 1 | 1400-Forced draft fans | D1-Forced - Immediate | 100-Fossil-Steam
1400 | Forced draft fans | Boiler | Boiler Air and Gas Systems | D1 | Forced - Immediate | 2013 | Coal | CC | 100 | Fossil-Steam | WECC | Summer | 36.75 | 7 | 1 | 1 | 1400-Forced draft fans | D1-Forced - Immediate | 100-Fossil-Steam
1400 | Forced draft fans | Boiler | Boiler Air and Gas Systems | D1 | Forced - Immediate | 2013 | Coal | CC | 100 | Fossil-Steam | SERC | Summer | 42 | 6 | 1 | 1 | 1400-Forced draft fans | D1-Forced - Immediate | 100-Fossil-Steam
1400 | Forced draft fans | Boiler | Boiler Air and Gas Systems | D1 | Forced - Immediate | 2013 | Coal | CC | 100 | Fossil-Steam | MRO | Summer | 74.9167 | 29 | 1 | 1 | 1400-Forced draft fans | D1-Forced - Immediate | 100-Fossil-Steam
1400 | Forced draft fans | Boiler | Boiler Air and Gas Systems | D1 | Forced - Immediate | 2013 | Coal | CC | 100 | Fossil-Steam | RFC | Summer | 97.5 | 130 | 1 | 1 | 1400-Forced draft fans | D1-Forced - Immediate | 100-Fossil-Steam
1400 | Forced draft fans | Boiler | Boiler Air and Gas Systems | D1 | Forced - Immediate | 2013 | Coal | CC | 100 | Fossil-Steam | SERC | Summer | 176 | 11 | 1 | 1 | 1400-Forced draft fans | D1-Forced - Immediate | 100-Fossil-Steam
1400 | Forced draft fans | Boiler | Boiler Air and Gas Systems | D1 | Forced - Immediate | 2013 | Coal | CC | 100 | Fossil-Steam | WECC | Summer | 319.6667 | 14 | 1 | 1 | 1400-Forced draft fans | D1-Forced - Immediate | 100-Fossil-Steam
1400 | Forced draft fans | Boiler | Boiler Air and Gas Systems | D1 | Forced - Immediate | 2013 | Coal | CC | 100 | Fossil-Steam | WECC | Summer | 557.3333 | 22 | 1 | 1 | 1400-Forced draft fans | D1-Forced - Immediate | 100-Fossil-Steam
1400 | Forced draft fans | Boiler | Boiler Air and Gas Systems | D1 | Forced - Immediate | 2013 | Coal | CC | 100 | Fossil-Steam | MRO | Summer | 578.55 | 399 | 1 | 1 | 1400-Forced draft fans | D1-Forced - Immediate | 100-Fossil-Steam
1400 | Forced draft fans | Boiler | Boiler Air and Gas Systems | D1 | Forced - Immediate | 2013 | Coal | CC | 100 | Fossil-Steam | RFC | Summer | 1263.0833 | 115 | 1 | 1 | 1400-Forced draft fans | D1-Forced - Immediate | 100-Fossil-Steam
1400 | Forced draft fans | Boiler | Boiler Air and Gas Systems | D1 | Forced - Immediate | 2013 | Coal | CC | 100 | Fossil-Steam | WECC | Summer | 7772 | 116 | 1 | 1 | 1400-Forced draft fans | D1-Forced - Immediate | 100-Fossil-Steam
1400 | Forced draft fans | Boiler | Boiler Air and Gas Systems | D1 | Forced - Immediate | 2013 | Coal | CC | 100 | Fossil-Steam | SERC | Winter | 820.1666 | 133 | 1 | 1 | 1400-Forced draft fans | D1-Forced - Immediate | 100-Fossil-Steam
1400 | Forced draft fans | Boiler | Boiler Air and Gas Systems | D1 | Forced - Immediate | 2013 | Gas | GG | 100 | Fossil-Steam | RFC | Off-Peak | 3311 | 105 | 1 | 1 | 1400-Forced draft fans | D1-Forced - Immediate | 100-Fossil-Steam
1400 | Forced draft fans | Boiler | Boiler Air and Gas Systems | D1 | Forced - Immediate | 2013 | Gas | GG | 100 | Fossil-Steam | WECC | Winter | 14115 | 60 | 1 | 1 | 1400-Forced draft fans | D1-Forced - Immediate | 100-Fossil-Steam
1400 | Forced draft fans | Boiler | Boiler Air and Gas Systems | D2 | Forced - Delayed | 2013 | Coal | CC | 100 | Fossil-Steam | RFC | Summer | 70 | 10 | 1 | 2 | 1400-Forced draft fans | D2-Forced - Delayed | 100-Fossil-Steam
1400 | Forced draft fans | Boiler | Boiler Air and Gas Systems | D2 | Forced - Delayed | 2013 | Coal | CC | 100 | Fossil-Steam | SERC | Summer | 333 | 37 | 1 | 1 | 1400-Forced draft fans | D2-Forced - Delayed | 100-Fossil-Steam
1400 | Forced draft fans | Boiler | Boiler Air and Gas Systems | U1 | Forced - Immediate | 2013 | Coal | CC | 100 | Fossil-Steam | WECC | Summer | 3564.8997 | 459 | 1 | 1 | 1400-Forced draft fans | U1-Forced - Immediate | 100-Fossil-Steam
1400 | Forced draft fans | Boiler | Boiler Air and Gas Systems | D1 | Forced - Immediate | 2013 | Coal | CC | 100 | Fossil-Steam | WECC | Off-Peak | 52.5 | 45 | 1 | 1 | 1400-Forced draft fans | D1-Forced - Immediate | 100-Fossil-Steam
1400 | Forced draft fans | Boiler | Boiler Air and Gas Systems | D1 | Forced - Immediate | 2013 | Coal | CC | 100 | Fossil-Steam | WECC | Off-Peak | 602.8 | 274 | 1 | 1 | 1400-Forced draft fans | D1-Forced - Immediate | 100-Fossil-Steam
1400 | Forced draft fans | Boiler | Boiler Air and Gas Systems | D1 | Forced - Immediate | 2013 | Coal | CC | 100 | Fossil-Steam | RFC | Off-Peak | 671.6666 | 124 | 1 | 1 | 1400-Forced draft fans | D1-Forced - Immediate | 100-Fossil-Steam
1400 | Forced draft fans | Boiler | Boiler Air and Gas Systems | D1 | Forced - Immediate | 2013 | Coal | CC | 100 | Fossil-Steam | SERC | Off-Peak | 1024 | 60 | 1 | 1 | 1400-Forced draft fans | D1-Forced - Immediate | 100-Fossil-Steam
1400 | Forced draft fans | Boiler | Boiler Air and Gas Systems | D1 | Forced - Immediate | 2013 | Coal | CC | 100 | Fossil-Steam | WECC | Off-Peak | 1859.25 | 9 | 1 | 1 | 1400-Forced draft fans | D1-Forced - Immediate | 100-Fossil-Steam
1400 | Forced draft fans | Boiler | Boiler Air and Gas Systems | D1 | Forced - Immediate | 2013 | Coal | CC | 100 | Fossil-Steam | RFC | Off-Peak | 81650 | 115 | 1 | 1 | 1400-Forced draft fans | D1-Forced - Immediate | 100-Fossil-Steam
1400 | Forced draft fans | Boiler | Boiler Air and Gas Systems | D1 | Forced - Immediate | 2013 | Coal | CC | 100 | Fossil-Steam | SERC | Summer | 7 | 1.75 | 1 | 2 | 1400-Forced draft fans | D1-Forced - Immediate | 100-Fossil-Steam
1400 | Forced draft fans | Boiler | Boiler Air and Gas Systems | D1 | Forced - Immediate | 2013 | Coal | CC | 100 | Fossil-Steam | SERC | Summer | 9 | 1.5 | 1 | 1 | 1400-Forced draft fans | D1-Forced - Immediate | 100-Fossil-Steam
1400 | Forced draft fans | Boiler | Boiler Air and Gas Systems | D1 | Forced - Immediate | 2013 | Coal | CC | 100 | Fossil-Steam | MRO | Summer | 15.7333 | 8 | 1 | 1 | 1400-Forced draft fans | D1-Forced - Immediate | 100-Fossil-Steam
1400 | Forced draft fans | Boiler | Boiler Air and Gas Systems | D1 | Forced - Immediate | 2013 | Coal | CC | 100 | Fossil-Steam | SERC | Summer | 28 | 5.6 | 1 | 1 | 1400-Forced draft fans | D1-Forced - Immediate | 100-Fossil-Steam
1400 | Forced draft fans | Boiler | Boiler Air and Gas Systems | D1 | Forced - Immediate | 2013 | Coal | CC | 100 | Fossil-Steam | SERC | Summer | 59 | 14.75 | 1 | 1 | 1400-Forced draft fans | D1-Forced - Immediate | 100-Fossil-Steam
1400 | Forced draft fans | Boiler | Boiler Air and Gas Systems | D1 | Forced - Immediate | 2013 | Coal | CC | 100 | Fossil-Steam | SERC | Summer | 93.5 | 11 | 1 | 1 | 1400-Forced draft fans | D1-Forced - Immediate | 100-Fossil-Steam
1400 | Forced draft fans | Boiler | Boiler Air and Gas Systems | D1 | Forced - Immediate | 2013 | Coal | CC | 100 | Fossil-Steam | WECC | Summer | 102 | 8 | 1 | 1 | 1400-Forced draft fans | D1-Forced - Immediate | 100-Fossil-Steam
1400 | Forced draft fans | Boiler | Boiler Air and Gas Systems | D1 | Forced - Immediate | 2013 | Coal | CC | 100 | Fossil-Steam | MRO | Summer | 200 | 8 | 1 | 1 | 1400-Forced draft fans | D1-Forced - Immediate | 100-Fossil-Steam
1400 | Forced draft fans | Boiler | Boiler Air and Gas Systems | D1 | Forced - Immediate | 2013 | Coal | CC | 100 | Fossil-Steam | SERC | Summer | 378.77 | 7.73 | 1 | 1 | 1400-Forced draft fans | D1-Forced - Immediate | 100-Fossil-Steam
1400 | Forced draft fans | Boiler | Boiler Air and Gas Systems | D1 | Forced - Immediate | 2013 | Coal | CC | 100 | Fossil-Steam | WECC | Summer | 756 | 18 | 1 | 1 | 1400-Forced draft fans | D1-Forced - Immediate | 100-Fossil-Steam
1400 | Forced draft fans | Boiler | Boiler Air and Gas Systems | D1 | Forced - Immediate | 2013 | Coal | CC | 100 | Fossil-Steam | RFC | Summer | 1050 | 120 | 1 | 1 | 1400-Forced draft fans | D1-Forced - Immediate | 100-Fossil-Steam
1400 | Forced draft fans | Boiler | Boiler Air and Gas Systems | D1 | Forced - Immediate | 2013 | Coal | CC | 100 | Fossil-Steam | SERC | Summer | 1389.7833 | 61 | 1 | 1 | 1400-Forced draft fans | D1-Forced - Immediate | 100-Fossil-Steam
1400 | Forced draft fans | Boiler | Boiler Air and Gas Systems | D1 | Forced - Immediate | 2013 | Coal | CC | 100 | Fossil-Steam | SERC | Summer | 1395.52 | 12.46 | 1 | 1 | 1400-Forced draft fans | D1-Forced - Immediate | 100-Fossil-Steam
1400 | Forced draft fans | Boiler | Boiler Air and Gas Systems | D1 | Forced - Immediate | 2013 | Coal | CC | 100 | Fossil-Steam | RFC | Summer | 1432.2 | 84 | 1 | 1 | 1400-Forced draft fans | D1-Forced - Immediate | 100-Fossil-Steam
1400 | Forced draft fans | Boiler | Boiler Air and Gas Systems | D1 | Forced - Immediate | 2013 | Coal | CC | 100 | Fossil-Steam | RFC | Summer | 1921.3333 | 220 | 1 | 1 | 1400-Forced draft fans | D1-Forced - Immediate | 100-Fossil-Steam
1400 | Forced draft fans | Boiler | Boiler Air and Gas Systems | D1 | Forced - Immediate | 2013 | Coal | CC | 100 | Fossil-Steam | MRO | Summer | 1940.5333 | 8 | 1 | 1 | 1400-Forced draft fans | D1-Forced - Immediate | 100-Fossil-Steam
1400 | Forced draft fans | Boiler | Boiler Air and Gas Systems | D1 | Forced - Immediate | 2013 | Coal | CC | 100 | Fossil-Steam | WECC | Summer | 1971.2 | 14 | 1 | 1 | 1400-Forced draft fans | D1-Forced - Immediate | 100-Fossil-Steam
1400 | Forced draft fans | Boiler | Boiler Air and Gas Systems | D1 | Forced - Immediate | 2013 | Coal | CC | 100 | Fossil-Steam | RFC | Summer | 2280 | 95 | 1 | 1 | 1400-Forced draft fans | D1-Forced - Immediate | 100-Fossil-Steam
1400 | Forced draft fans | Boiler | Boiler Air and Gas Systems | D1 | Forced - Immediate | 2013 | Coal | CC | 100 | Fossil-Steam | RFC | Winter | 877.5 | 90 | 1 | 1 | 1400-Forced draft fans | D1-Forced - Immediate | 100-Fossil-Steam
1400 | Forced draft fans | Boiler | Boiler Air and Gas Systems | D1 | Forced - Immediate | 2013 | Coal | CC | 100 | Fossil-Steam | SERC | Winter | 1229.5832 | 325 | 1 | 1 | 1400-Forced draft fans | D1-Forced - Immediate | 100-Fossil-Steam
1400 | Forced draft fans | Boiler | Boiler Air and Gas Systems | D1 | Forced - Immediate | 2013 | Coal | CC | 100 | Fossil-Steam | SERC | Winter | 1447.4833 | 133 | 1 | 1 | 1400-Forced draft fans | D1-Forced - Immediate | 100-Fossil-Steam
1400 | Forced draft fans | Boiler | Boiler Air and Gas Systems | D1 | Forced - Immediate | 2013 | Coal | CC | 100 | Fossil-Steam | RFC | Winter | 2454.8 | 38 | 1 | 1 | 1400-Forced draft fans | D1-Forced - Immediate | 100-Fossil-Steam
1400 | Forced draft fans | Boiler | Boiler Air and Gas Systems | D1 | Forced - Immediate | 2013 | Coal | LI | 100 | Fossil-Steam | SERC | Summer | 13.6 | 6 | 1 | 1 | 1400-Forced draft fans | D1-Forced - Immediate | 100-Fossil-Steam
1400 | Forced draft fans | Boiler | Boiler Air and Gas Systems | D1 | Forced - Immediate | 2013 | Gas | GG | 100 | Fossil-Steam | TRE | Summer | 40083.1666 | 215 | 1 | 1 | 1400-Forced draft fans | D1-Forced - Immediate | 100-Fossil-Steam
1400 | Forced draft fans | Boiler | Boiler Air and Gas Systems | D1 | Forced - Immediate | 2013 | Gas | GG | 100 | Fossil-Steam | WECC | Winter | 24.8333 | 74.5 | 1 | 1 | 1400-Forced draft fans | D1-Forced - Immediate | 100-Fossil-Steam
1400 | Forced draft fans | Boiler | Boiler Air and Gas Systems | D1 | Forced - Immediate | 2013 | Gas | GG | 100 | Fossil-Steam | TRE | Winter | 4664.1666 | 290 | 1 | 1 | 1400-Forced draft fans | D1-Forced - Immediate | 100-Fossil-Steam
1400 | Forced draft fans | Boiler | Boiler Air and Gas Systems | D2 | Forced - Delayed | 2013 | Coal | CC | 100 | Fossil-Steam | SERC | Summer | 493.3331 | 296 | 1 | 1 | 1400-Forced draft fans | D2-Forced - Delayed | 100-Fossil-Steam
1400 | Forced draft fans | Boiler | Boiler Air and Gas Systems | D2 | Forced - Delayed | 2013 | Coal | CC | 100 | Fossil-Steam | RFC | Winter | 3919.2166 | 113 | 1 | 1 | 1400-Forced draft fans | D2-Forced - Delayed | 100-Fossil-Steam
1400 | Forced draft fans | Boiler | Boiler Air and Gas Systems | U1 | Forced - Immediate | 2013 | Coal | CC | 100 | Fossil-Steam | RFC | Off-Peak | 890.6666 | 320 | 1 | 1 | 1400-Forced draft fans | U1-Forced - Immediate | 100-Fossil-Steam
1400 | Forced draft fans | Boiler | Boiler Air and Gas Systems | U1 | Forced - Immediate | 2013 | Other | BM | 100 | Fossil-Steam | WECC | Off-Peak | 99.9226 | 59.36 | 1 | 1 | 1400-Forced draft fans | U1-Forced - Immediate | 100-Fossil-Steam
1400 | Forced draft fans | Boiler | Boiler Air and Gas Systems | U1 | Forced - Immediate | 2013 | Other | BM | 100 | Fossil-Steam | WECC | Off-Peak | 105.8586 | 59.36 | 1 | 1 | 1400-Forced draft fans | U1-Forced - Immediate | 100-Fossil-Steam
1400 | Forced draft fans | Boiler | Boiler Air and Gas Systems | U1 | Forced - Immediate | 2013 | Other | BM | 100 | Fossil-Steam | WECC | Off-Peak | 235.4613 | 59.36 | 1 | 1 | 1400-Forced draft fans | U1-Forced - Immediate | 100-Fossil-Steam
1400 | Forced draft fans | Boiler | Boiler Air and Gas Systems | D1 | Forced - Immediate | 2013 | Coal | CC | 650 | Fluidized Bed | SERC | Off-Peak | 5 | 5 | 1 | 1 | 1400-Forced draft fans | D1-Forced - Immediate | 650-Fluidized Bed
1400 | Forced draft fans | Boiler | Boiler Air and Gas Systems | D1 | Forced - Immediate | 2013 | Coal | CC | 650 | Fluidized Bed | SERC | Off-Peak | 5.8333 | 5 | 1 | 1 | 1400-Forced draft fans | D1-Forced - Immediate | 650-Fluidized Bed
1400 | Forced draft fans | Boiler | Boiler Air and Gas Systems | D2 | Forced - Delayed | 2013 | Coal | CC | 810 | Multi-boiler/Multi-turbine | RFC | Summer | 766.1333 | 169 | 1 | 1 | 1400-Forced draft fans | D2-Forced - Delayed | 810-Multi-boiler/Multi-turbine
1400 | Forced draft fans | Boiler | Boiler Air and Gas Systems | D2 | Forced - Delayed | 2013 | Coal | CC | 810 | Multi-boiler/Multi-turbine | RFC | Off-Peak | 374.4 | 208 | 1 | 1 | 1400-Forced draft fans | D2-Forced - Delayed | 810-Multi-boiler/Multi-turbine
1400 | Forced draft fans | Boiler | Boiler Air and Gas Systems | D1 | Forced - Immediate | 2013 | Coal | CC | 810 | Multi-boiler/Multi-turbine | RFC | Summer | 420 | 20 | 1 | 1 | 1400-Forced draft fans | D1-Forced - Immediate | 810-Multi-boiler/Multi-turbine
1407 | Forced draft fan lubrication system | Boiler | Boiler Air and Gas Systems | D1 | Forced - Immediate | 2013 | Coal | CC | 100 | Fossil-Steam | RFC | Off-Peak | 22.5 | 90 | 1 | 1 | 1407-Forced draft fan lubrication system | D1-Forced - Immediate | 100-Fossil-Steam
1407 | Forced draft fan lubrication system | Boiler | Boiler Air and Gas Systems | D1 | Forced - Immediate | 2013 | Coal | CC | 100 | Fossil-Steam | WECC | Off-Peak | 182.0833 | 115 | 1 | 1 | 1407-Forced draft fan lubrication system | D1-Forced - Immediate | 100-Fossil-Steam
1407 | Forced draft fan lubrication system | Boiler | Boiler Air and Gas Systems | D1 | Forced - Immediate | 2013 | Coal | CC | 100 | Fossil-Steam | RFC | Off-Peak | 220 | 30 | 1 | 1 | 1407-Forced draft fan lubrication system | D1-Forced - Immediate | 100-Fossil-Steam
1407 | Forced draft fan lubrication system | Boiler | Boiler Air and Gas Systems | D1 | Forced - Immediate | 2013 | Coal | CC | 100 | Fossil-Steam | RFC | Off-Peak | 877.5 | 90 | 1 | 1 | 1407-Forced draft fan lubrication system | D1-Forced - Immediate | 100-Fossil-Steam
1407 | Forced draft fan lubrication system | Boiler | Boiler Air and Gas Systems | D1 | Forced - Immediate | 2013 | Coal | CC | 100 | Fossil-Steam | RFC | Winter | 3181.75 | 65 | 1 | 1 | 1407-Forced draft fan lubrication system | D1-Forced - Immediate | 100-Fossil-Steam
1407 | Forced draft fan lubrication system | Boiler | Boiler Air and Gas Systems | D1 | Forced - Immediate | 2013 | Gas | GG | 100 | Fossil-Steam | TRE | Off-Peak | 312.6665 | 268 | 1 | 1 | 1407-Forced draft fan lubrication system | D1-Forced - Immediate | 100-Fossil-Steam
1407 | Forced draft fan lubrication system | Boiler | Boiler Air and Gas Systems | D1 | Forced - Immediate | 2013 | Coal | CC | 100 | Fossil-Steam | RFC | Off-Peak | 979.5 | 90 | 1 | 1 | 1407-Forced draft fan lubrication system | D1-Forced - Immediate | 100-Fossil-Steam
1407 | Forced draft fan lubrication system | Boiler | Boiler Air and Gas Systems | SF | Startup Failure | 2013 | Coal | CC | 100 | Fossil-Steam | WECC | Winter | 2608.65 | 527 | 1 | 1 | 1407-Forced draft fan lubrication system | SF-Startup Failure | 100-Fossil-Steam
1407 | Forced draft fan lubrication system | Boiler | Boiler Air and Gas Systems | U1 | Forced - Immediate | 2013 | Coal | CC | 100 | Fossil-Steam | MRO | Summer | 175.5 | 26 | 1 | 1 | 1407-Forced draft fan lubrication system | U1-Forced - Immediate | 100-Fossil-Steam
1407 | Forced draft fan lubrication system | Boiler | Boiler Air and Gas Systems | U1 | Forced - Immediate | 2013 | Coal | CC | 100 | Fossil-Steam | SERC | Summer | 9558.133 | 491 | 1 | 1 | 1407-Forced draft fan lubrication system | U1-Forced - Immediate | 100-Fossil-Steam
1407 | Forced draft fan lubrication system | Boiler | Boiler Air and Gas Systems | U1 | Forced - Immediate | 2013 | Gas | GG | 100 | Fossil-Steam | MRO | Off-Peak | 243.81 | 48.6 | 1 | 1 | 1407-Forced draft fan lubrication system | U1-Forced - Immediate | 100-Fossil-Steam
1407 | Forced draft fan lubrication system | Boiler | Boiler Air and Gas Systems | D1 | Forced - Immediate | 2013 | Coal | CC | 100 | Fossil-Steam | RFC | Winter | 2241.75 | 105 | 1 | 1 | 1407-Forced draft fan lubrication system | D1-Forced - Immediate | 100-Fossil-Steam
1407 | Forced draft fan lubrication system | Boiler | Boiler Air and Gas Systems | D1 | Forced - Immediate | 2013 | Gas | GG | 100 | Fossil-Steam | TRE | Summer | 683.3333 | 205 | 1 | 1 | 1407-Forced draft fan lubrication system | D1-Forced - Immediate | 100-Fossil-Steam
1407 | Forced draft fan lubrication system | Boiler | Boiler Air and Gas Systems | SF | Startup Failure | 2013 | Coal | CC | 100 | Fossil-Steam | SERC | Off-Peak | 17403.1994 | 876 | 1 | 1 | 1407-Forced draft fan lubrication system | SF-Startup Failure | 100-Fossil-Steam
1407 | Forced draft fan lubrication system | Boiler | Boiler Air and Gas Systems | U1 | Forced - Immediate | 2013 | Coal | CC | 100 | Fossil-Steam | MRO | Off-Peak | 372.0832 | 475 | 1 | 1 | 1407-Forced draft fan lubrication system | U1-Forced - Immediate | 100-Fossil-Steam
1407 | Forced draft fan lubrication system | Boiler | Boiler Air and Gas Systems | D1 | Forced - Immediate | 2013 | Coal | CC | 100 | Fossil-Steam | SERC | Off-Peak | 255.4999 | 438 | 1 | 1 | 1407-Forced draft fan lubrication system | D1-Forced - Immediate | 100-Fossil-Steam
1407 | Forced draft fan lubrication system | Boiler | Boiler Air and Gas Systems | D1 | Forced - Immediate | 2013 | Coal | CC | 100 | Fossil-Steam | RFC | Winter | 1131.2999 | 162 | 1 | 1 | 1407-Forced draft fan lubrication system | D1-Forced - Immediate | 100-Fossil-Steam
1407 | Forced draft fan lubrication system | Boiler | Boiler Air and Gas Systems | D1 | Forced - Immediate | 2013 | Coal | CC | 100 | Fossil-Steam | RFC | Off-Peak | 1516.6666 | 200 | 1 | 1 | 1407-Forced draft fan lubrication system | D1-Forced - Immediate | 100-Fossil-Steam
1407 | Forced draft fan lubrication system | Boiler | Boiler Air and Gas Systems | D1 | Forced - Immediate | 2013 | Coal | CC | 100 | Fossil-Steam | RFC | Summer | 561.5833 | 115 | 1 | 1 | 1407-Forced draft fan lubrication system | D1-Forced - Immediate | 100-Fossil-Steam
1407 | Forced draft fan lubrication system | Boiler | Boiler Air and Gas Systems | D2 | Forced - Delayed | 2013 | Coal | CC | 100 | Fossil-Steam | RFC | Summer | 2152.5 | 615 | 1 | 1 | 1407-Forced draft fan lubrication system | D2-Forced - Delayed | 100-Fossil-Steam
1407 | Forced draft fan lubrication system | Boiler | Boiler Air and Gas Systems | D1 | Forced - Immediate | 2013 | Coal | CC | 100 | Fossil-Steam | RFC | Summer | 10166 | 85 | 1 | 1 | 1407-Forced draft fan lubrication system | D1-Forced - Immediate | 100-Fossil-Steam
1407 | Forced draft fan lubrication system | Boiler | Boiler Air and Gas Systems | D1 | Forced - Immediate | 2013 | Coal | CC | 100 | Fossil-Steam | MRO | Winter | 995.8333 | 250 | 1 | 1 | 1407-Forced draft fan lubrication system | D1-Forced - Immediate | 100-Fossil-Steam
1407 | Forced draft fan lubrication system | Boiler | Boiler Air and Gas Systems | U1 | Forced - Immediate | 2013 | Coal | CC | 100 | Fossil-Steam | MRO | Off-Peak | 986.8665 | 524 | 1 | 1 | 1407-Forced draft fan lubrication system | U1-Forced - Immediate | 100-Fossil-Steam
1407 | Forced draft fan lubrication system | Boiler | Boiler Air and Gas Systems | D1 | Forced - Immediate | 2013 | Coal | CC | 100 | Fossil-Steam | SERC | Off-Peak | 226.4166 | 55 | 1 | 1 | 1407-Forced draft fan lubrication system | D1-Forced - Immediate | 100-Fossil-Steam
1407 | Forced draft fan lubrication system | Boiler | Boiler Air and Gas Systems | D1 | Forced - Immediate | 2013 | Coal | CC | 100 | Fossil-Steam | RFC | Off-Peak | 1893 | 90 | 1 | 1 | 1407-Forced draft fan lubrication system | D1-Forced - Immediate | 100-Fossil-Steam
1407 | Forced draft fan lubrication system | Boiler | Boiler Air and Gas Systems | D1 | Forced - Immediate | 2013 | Coal | CC | 100 | Fossil-Steam | WECC | Summer | 1844.5 | 434 | 1 | 1 | 1407-Forced draft fan lubrication system | D1-Forced - Immediate | 100-Fossil-Steam
1407 | Forced draft fan lubrication system | Boiler | Boiler Air and Gas Systems | D1 | Forced - Immediate | 2013 | Coal | CC | 100 | Fossil-Steam | WECC | Summer | 4754.0999 | 414 | 1 | 1 | 1407-Forced draft fan lubrication system | D1-Forced - Immediate | 100-Fossil-Steam
1407 | Forced draft fan lubrication system | Boiler | Boiler Air and Gas Systems | D1 | Forced - Immediate | 2013 | Coal | CC | 100 | Fossil-Steam | WECC | Winter | 1413.3332 | 200 | 1 | 1 | 1407-Forced draft fan lubrication system | D1-Forced - Immediate | 100-Fossil-Steam
1407 | Forced draft fan lubrication system | Boiler | Boiler Air and Gas Systems | U1 | Forced - Immediate | 2013 | Coal | LI | 100 | Fossil-Steam | TRE | Off-Peak | 12151.9994 | 840 | 1 | 1 | 1407-Forced draft fan lubrication system | U1-Forced - Immediate | 100-Fossil-Steam
1407 | Forced draft fan lubrication system | Boiler | Boiler Air and Gas Systems | D1 | Forced - Immediate | 2013 | Coal | CC | 100 | Fossil-Steam | RFC | Off-Peak | 1147.5 | 30 | 1 | 1 | 1407-Forced draft fan lubrication system | D1-Forced - Immediate | 100-Fossil-Steam
1407 | Forced draft fan lubrication system | Boiler | Boiler Air and Gas Systems | D1 | Forced - Immediate | 2013 | Coal | CC | 100 | Fossil-Steam | MRO | Summer | 1395.8666 | 288.8 | 1 | 1 | 1407-Forced draft fan lubrication system | D1-Forced - Immediate | 100-Fossil-Steam
1407 | Forced draft fan lubrication system | Boiler | Boiler Air and Gas Systems | D3 | Forced - Postponed | 2013 | Coal | CC | 100 | Fossil-Steam | RFC | Off-Peak | 455 | 130 | 1 | 1 | 1407-Forced draft fan lubrication system | D3-Forced - Postponed | 100-Fossil-Steam
1407 | Forced draft fan lubrication system | Boiler | Boiler Air and Gas Systems | D2 | Forced - Delayed | 2013 | Coal | CC | 810 | Multi-boiler/Multi-turbine | RFC | Off-Peak | 237.15 | 93 | 1 | 1 | 1407-Forced draft fan lubrication system | D2-Forced - Delayed | 810-Multi-boiler/Multi-turbine
1407 | Forced draft fan lubrication system | Boiler | Boiler Air and Gas Systems | D2 | Forced - Delayed | 2013 | Coal | CC | 810 | Multi-boiler/Multi-turbine | RFC | Off-Peak | 4466.2666 | 76 | 1 | 1 | 1407-Forced draft fan lubrication system | D2-Forced - Delayed | 810-Multi-boiler/Multi-turbine
1407 | Forced draft fan lubrication system | Boiler | Boiler Air and Gas Systems | D2 | Forced - Delayed | 2013 | Coal | CC | 810 | Multi-boiler/Multi-turbine | RFC | Off-Peak | 1250 | 125 | 1 | 1 | 1407-Forced draft fan lubrication system | D2-Forced - Delayed | 810-Multi-boiler/Multi-turbine
1410 | Forced draft fan motors | Boiler | Boiler Air and Gas Systems | D1 | Forced - Immediate | 2013 | Coal | CC | 100 | Fossil-Steam | WECC | Off-Peak | 1073 | 37 | 1 | 1 | 1410-Forced draft fan motors | D1-Forced - Immediate | 100-Fossil-Steam
1410 | Forced draft fan motors | Boiler | Boiler Air and Gas Systems | D1 | Forced - Immediate | 2013 | Coal | CC | 100 | Fossil-Steam | WECC | Off-Peak | 1092 | 39 | 1 | 1 | 1410-Forced draft fan motors | D1-Forced - Immediate | 100-Fossil-Steam
1410 | Forced draft fan motors | Boiler | Boiler Air and Gas Systems | D1 | Forced - Immediate | 2013 | Coal | CC | 100 | Fossil-Steam | RFC | Off-Peak | 4815.4164 | 325 | 1 | 1 | 1410-Forced draft fan motors | D1-Forced - Immediate | 100-Fossil-Steam
1410 | Forced draft fan motors | Boiler | Boiler Air and Gas Systems | D1 | Forced - Immediate | 2013 | Coal | CC | 100 | Fossil-Steam | RFC | Summer | 1201.2499 | 75 | 1 | 1 | 1410-Forced draft fan motors | D1-Forced - Immediate | 100-Fossil-Steam
1410 | Forced draft fan motors | Boiler | Boiler Air and Gas Systems | D1 | Forced - Immediate | 2013 | Coal | CC | 100 | Fossil-Steam | RFC | Winter | 19 | 380 | 1 | 1 | 1410-Forced draft fan motors | D1-Forced - Immediate | 100-Fossil-Steam
1410 | Forced draft fan motors | Boiler | Boiler Air and Gas Systems | D1 | Forced - Immediate | 2013 | Coal | CC | 100 | Fossil-Steam | WECC | Winter | 156 | 24 | 1 | 1 | 1410-Forced draft fan motors | D1-Forced - Immediate | 100-Fossil-Steam
1410 | Forced draft fan motors | Boiler | Boiler Air and Gas Systems | D1 | Forced - Immediate | 2013 | Coal | CC | 100 | Fossil-Steam | SERC | Winter | 6993 | 189 | 1 | 1 | 1410-Forced draft fan motors | D1-Forced - Immediate | 100-Fossil-Steam
1410 | Forced draft fan motors | Boiler | Boiler Air and Gas Systems | D1 | Forced - Immediate | 2013 | Oil | OO | 100 | Fossil-Steam | NPCC | Summer | 1633.5 | 270 | 1 | 1 | 1410-Forced draft fan motors | D1-Forced - Immediate | 100-Fossil-Steam
1410 | Forced draft fan motors | Boiler | Boiler Air and Gas Systems | D1 | Forced - Immediate | 2013 | Oil | OO | 100 | Fossil-Steam | NPCC | Summer | 3707.0833 | 205 | 1 | 1 | 1410-Forced draft fan motors | D1-Forced - Immediate | 100-Fossil-Steam
1410 | Forced draft fan motors | Boiler | Boiler Air and Gas Systems | D1 | Forced - Immediate | 2013 | Coal | CC | 100 | Fossil-Steam | WECC | Off-Peak | 190.3998 | 336 | 1 | 1 | 1410-Forced draft fan motors | D1-Forced - Immediate | 100-Fossil-Steam
1410 | Forced draft fan motors | Boiler | Boiler Air and Gas Systems | D1 | Forced - Immediate | 2013 | Coal | CC | 100 | Fossil-Steam | WECC | Off-Peak | 447.5 | 10 | 1 | 1 | 1410-Forced draft fan motors | D1-Forced - Immediate | 100-Fossil-Steam
1410 | Forced draft fan motors | Boiler | Boiler Air and Gas Systems | D1 | Forced - Immediate | 2013 | Coal | CC | 100 | Fossil-Steam | RFC | Off-Peak | 1004.6665 | 220 | 1 | 1 | 1410-Forced draft fan motors | D1-Forced - Immediate | 100-Fossil-Steam
1410 | Forced draft fan motors | Boiler | Boiler Air and Gas Systems | D1 | Forced - Immediate | 2013 | Coal | CC | 100 | Fossil-Steam | WECC | Off-Peak | 1824.5 | 41 | 1 | 1 | 1410-Forced draft fan motors | D1-Forced - Immediate | 100-Fossil-Steam
1410 | Forced draft fan motors | Boiler | Boiler Air and Gas Systems | D1 | Forced - Immediate | 2013 | Coal | CC | 100 | Fossil-Steam | SERC | Off-Peak | 14112.9 | 54 | 1 | 1 | 1410-Forced draft fan motors | D1-Forced - Immediate | 100-Fossil-Steam
1410 | Forced draft fan motors | Boiler | Boiler Air and Gas Systems | D1 | Forced - Immediate | 2013 | Coal | CC | 100 | Fossil-Steam | SERC | Off-Peak | 56859.7666 | 233 | 1 | 1 | 1410-Forced draft fan motors | D1-Forced - Immediate | 100-Fossil-Steam
1410 | Forced draft fan motors | Boiler | Boiler Air and Gas Systems | D1 | Forced - Immediate | 2013 | Coal | CC | 100 | Fossil-Steam | RFC | Summer | 17907.5 | 75 | 1 | 1 | 1410-Forced draft fan motors | D1-Forced - Immediate | 100-Fossil-Steam
1410 | Forced draft fan motors | Boiler | Boiler Air and Gas Systems | D1 | Forced - Immediate | 2013 | Coal | CC | 100 | Fossil-Steam | SERC | Summer | 40564.3332 | 230 | 1 | 1 | 1410-Forced draft fan motors | D1-Forced - Immediate | 100-Fossil-Steam
1410 | Forced draft fan motors | Boiler | Boiler Air and Gas Systems | D1 | Forced - Immediate | 2013 | Coal | CC | 100 | Fossil-Steam | RFC | Winter | 75956.9684 | 287.19 | 1 | 1 | 1410-Forced draft fan motors | D1-Forced - Immediate | 100-Fossil-Steam
1410 | Forced draft fan motors | Boiler | Boiler Air and Gas Systems | D1 | Forced - Immediate | 2013 | Coal | CC | 100 | Fossil-Steam | SERC | Winter | 80603.1 | 81 | 1 | 1 | 1410-Forced draft fan motors | D1-Forced - Immediate | 100-Fossil-Steam
1410 | Forced draft fan motors | Boiler | Boiler Air and Gas Systems | D2 | Forced - Delayed | 2013 | Coal | CC | 100 | Fossil-Steam | RFC | Summer | 1449.525 | 276.1 | 1 | 1 | 1410-Forced draft fan motors | D2-Forced - Delayed | 100-Fossil-Steam
1410 | Forced draft fan motors | Boiler | Boiler Air and Gas Systems | D3 | Forced - Postponed | 2013 | Coal | CC | 100 | Fossil-Steam | RFC | Winter | 162.5 | 65 | 1 | 1 | 1410-Forced draft fan motors | D3-Forced - Postponed | 100-Fossil-Steam
1410 | Forced draft fan motors | Boiler | Boiler Air and Gas Systems | D3 | Forced - Postponed | 2013 | Oil | OO | 100 | Fossil-Steam | NPCC | Winter | 742 | 212 | 1 | 1 | 1410-Forced draft fan motors | D3-Forced - Postponed | 100-Fossil-Steam
1410 | Forced draft fan motors | Boiler | Boiler Air and Gas Systems | SF | Startup Failure | 2013 | Gas | GG | 100 | Fossil-Steam | WECC | Off-Peak | 111.8333 | 110 | 1 | 1 | 1410-Forced draft fan motors | SF-Startup Failure | 100-Fossil-Steam
1410 | Forced draft fan motors | Boiler | Boiler Air and Gas Systems | SF | Startup Failure | 2013 | Gas | GG | 100 | Fossil-Steam | SERC | Summer | 52668 | 79.8 | 1 | 1 | 1410-Forced draft fan motors | SF-Startup Failure | 100-Fossil-Steam
1410 | Forced draft fan motors | Boiler | Boiler Air and Gas Systems | D1 | Forced - Immediate | 2013 | Coal | CC | 100 | Fossil-Steam | SERC | Off-Peak | 136.6667 | 50 | 1 | 1 | 1410-Forced draft fan motors | D1-Forced - Immediate | 100-Fossil-Steam
1410 | Forced draft fan motors | Boiler | Boiler Air and Gas Systems | D1 | Forced - Immediate | 2013 | Coal | CC | 100 | Fossil-Steam | WECC | Off-Peak | 1111.5 | 39 | 1 | 1 | 1410-Forced draft fan motors | D1-Forced - Immediate | 100-Fossil-Steam
1410 | Forced draft fan motors | Boiler | Boiler Air and Gas Systems | D1 | Forced - Immediate | 2013 | Coal | CC | 100 | Fossil-Steam | RFC | Off-Peak | 5245.5 | 90 | 1 | 1 | 1410-Forced draft fan motors | D1-Forced - Immediate | 100-Fossil-Steam
1410 | Forced draft fan motors | Boiler | Boiler Air and Gas Systems | D1 | Forced - Immediate | 2013 | Coal | CC | 100 | Fossil-Steam | SERC | Off-Peak | 16722.2664 | 334 | 1 | 1 | 1410-Forced draft fan motors | D1-Forced - Immediate | 100-Fossil-Steam
1410 | Forced draft fan motors | Boiler | Boiler Air and Gas Systems | D1 | Forced - Immediate | 2013 | Coal | CC | 100 | Fossil-Steam | SERC | Summer | 883.2 | 384 | 1 | 1 | 1410-Forced draft fan motors | D1-Forced - Immediate | 100-Fossil-Steam
1410 | Forced draft fan motors | Boiler | Boiler Air and Gas Systems | D1 | Forced - Immediate | 2013 | Coal | CC | 100 | Fossil-Steam | WECC | Winter | 1658.9666 | 314 | 1 | 1 | 1410-Forced draft fan motors | D1-Forced - Immediate | 100-Fossil-Steam
1410 | Forced draft fan motors | Boiler | Boiler Air and Gas Systems | D1 | Forced - Immediate | 2013 | Coal | CC | 100 | Fossil-Steam | WECC | Winter | 3723.3 | 394 | 1 | 1 | 1410-Forced draft fan motors | D1-Forced - Immediate | 100-Fossil-Steam
1410 | Forced draft fan motors | Boiler | Boiler Air and Gas Systems | D1 | Forced - Immediate | 2013 | Gas | GG | 100 | Fossil-Steam | TRE | Off-Peak | 17.5 | 15 | 1 | 1 | 1410-Forced draft fan motors | D1-Forced - Immediate | 100-Fossil-Steam
1410 | Forced draft fan motors | Boiler | Boiler Air and Gas Systems | D1 | Forced - Immediate | 2013 | Gas | GG | 100 | Fossil-Steam | MRO | Off-Peak | 56542.9333 | 88 | 1 | 1 | 1410-Forced draft fan motors | D1-Forced - Immediate | 100-Fossil-Steam
1410 | Forced draft fan motors | Boiler | Boiler Air and Gas Systems | D1 | Forced - Immediate | 2013 | Gas | GG | 100 | Fossil-Steam | WECC | Off-Peak | 57986.25 | 235 | 1 | 1 | 1410-Forced draft fan motors | D1-Forced - Immediate | 100-Fossil-Steam
1410 | Forced draft fan motors | Boiler | Boiler Air and Gas Systems | D1 | Forced - Immediate | 2013 | Gas | GG | 100 | Fossil-Steam | WECC | Summer | 5706.1 | 86 | 1 | 1 | 1410-Forced draft fan motors | D1-Forced - Immediate | 100-Fossil-Steam
1410 | Forced draft fan motors | Boiler | Boiler Air and Gas Systems | D1 | Forced - Immediate | 2013 | Gas | GG | 100 | Fossil-Steam | WECC | Winter | 678 | 60 | 1 | 1 | 1410-Forced draft fan motors | D1-Forced - Immediate | 100-Fossil-Steam
1410 | Forced draft fan motors | Boiler | Boiler Air and Gas Systems | D1 | Forced - Immediate | 2013 | Oil | OO | 100 | Fossil-Steam | NPCC | Off-Peak | 35345.28 | 215.52 | 1 | 1 | 1410-Forced draft fan motors | D1-Forced - Immediate | 100-Fossil-Steam
1410 | Forced draft fan motors | Boiler | Boiler Air and Gas Systems | D1 | Forced - Immediate | 2013 | Oil | OO | 100 | Fossil-Steam | NPCC | Winter | 15775.6166 | 263 | 1 | 1 | 1410-Forced draft fan motors | D1-Forced - Immediate | 100-Fossil-Steam
1410 | Forced draft fan motors | Boiler | Boiler Air and Gas Systems | D1 | Forced - Immediate | 2013 | Oil | OO | 100 | Fossil-Steam | NPCC | Winter | 38113.0832 | 263 | 1 | 1 | 1410-Forced draft fan motors | D1-Forced - Immediate | 100-Fossil-Steam
1410 | Forced draft fan motors | Boiler | Boiler Air and Gas Systems | SF | Startup Failure | 2013 | Gas | GG | 100 | Fossil-Steam | WECC | Off-Peak | 18983.3331 | 335 | 1 | 1 | 1410-Forced draft fan motors | SF-Startup Failure | 100-Fossil-Steam
1410 | Forced draft fan motors | Boiler | Boiler Air and Gas Systems | U1 | Forced - Immediate | 2013 | Coal | CC | 100 | Fossil-Steam | SERC | Summer | 2262 | 232 | 1 | 1 | 1410-Forced draft fan motors | U1-Forced - Immediate | 100-Fossil-Steam
1410 | Forced draft fan motors | Boiler | Boiler Air and Gas Systems | U1 | Forced - Immediate | 2013 | Coal | CC | 100 | Fossil-Steam | MRO | Winter | 164.696 | 48.44 | 1 | 1 | 1410-Forced draft fan motors | U1-Forced - Immediate | 100-Fossil-Steam
1410 | Forced draft fan motors | Boiler | Boiler Air and Gas Systems | U1 | Forced - Immediate | 2013 | Gas | GG | 100 | Fossil-Steam | MRO | Winter | 1522.6667 | 32 | 1 | 1 | 1410-Forced draft fan motors | U1-Forced - Immediate | 100-Fossil-Steam
1410 | Forced draft fan motors | Boiler | Boiler Air and Gas Systems | D1 | Forced - Immediate | 2013 | Coal | CC | 100 | Fossil-Steam | NPCC | Off-Peak | 69.9833 | 64.6 | 1 | 1 | 1410-Forced draft fan motors | D1-Forced - Immediate | 100-Fossil-Steam
1410 | Forced draft fan motors | Boiler | Boiler Air and Gas Systems | D1 | Forced - Immediate | 2013 | Coal | CC | 100 | Fossil-Steam | WECC | Off-Peak | 599.1999 | 336 | 1 | 1 | 1410-Forced draft fan motors | D1-Forced - Immediate | 100-Fossil-Steam
1410 | Forced draft fan motors | Boiler | Boiler Air and Gas Systems | D1 | Forced - Immediate | 2013 | Coal | CC | 100 | Fossil-Steam | SERC | Off-Peak | 2466.25 | 75 | 1 | 1 | 1410-Forced draft fan motors | D1-Forced - Immediate | 100-Fossil-Steam
1410 | Forced draft fan motors | Boiler | Boiler Air and Gas Systems | D1 | Forced - Immediate | 2013 | Coal | CC | 100 | Fossil-Steam | RFC | Off-Peak | 3741.3999 | 156 | 1 | 1 | 1410-Forced draft fan motors | D1-Forced - Immediate | 100-Fossil-Steam
1410 | Forced draft fan motors | Boiler | Boiler Air and Gas Systems | D1 | Forced - Immediate | 2013 | Coal | CC | 100 | Fossil-Steam | RFC | Summer | 631.9997 | 480 | 1 | 1 | 1410-Forced draft fan motors | D1-Forced - Immediate | 100-Fossil-Steam
1410 | Forced draft fan motors | Boiler | Boiler Air and Gas Systems | D1 | Forced - Immediate | 2013 | Coal | CC | 100 | Fossil-Steam | SERC | Summer | 2272.55 | 151 | 1 | 1 | 1410-Forced draft fan motors | D1-Forced - Immediate | 100-Fossil-Steam
1410 | Forced draft fan motors | Boiler | Boiler Air and Gas Systems | D1 | Forced - Immediate | 2013 | Gas | GG | 100 | Fossil-Steam | TRE | Off-Peak | 15 | 15 | 1 | 1 | 1410-Forced draft fan motors | D1-Forced - Immediate | 100-Fossil-Steam
1410 | Forced draft fan motors | Boiler | Boiler Air and Gas Systems | D1 | Forced - Immediate | 2013 | Oil | OO | 100 | Fossil-Steam | NPCC | Summer | 1267.5833 | 205 | 1 | 1 | 1410-Forced draft fan motors | D1-Forced - Immediate | 100-Fossil-Steam
1410 | Forced draft fan motors | Boiler | Boiler Air and Gas Systems | D1 | Forced - Immediate | 2013 | Oil | OO | 100 | Fossil-Steam | NPCC | Summer | 3991.8332 | 215 | 1 | 1 | 1410-Forced draft fan motors | D1-Forced - Immediate | 100-Fossil-Steam
1410 | Forced draft fan motors | Boiler | Boiler Air and Gas Systems | D1 | Forced - Immediate | 2013 | Oil | OO | 100 | Fossil-Steam | NPCC | Summer | 13536.8333 | 205 | 1 | 1 | 1410-Forced draft fan motors | D1-Forced - Immediate | 100-Fossil-Steam
1410 | Forced draft fan motors | Boiler | Boiler Air and Gas Systems | D1 | Forced - Immediate | 2013 | Oil | OO | 100 | Fossil-Steam | NPCC | Summer | 32810.25 | 205 | 1 | 1 | 1410-Forced draft fan motors | D1-Forced - Immediate | 100-Fossil-Steam
1410 | Forced draft fan motors | Boiler | Boiler Air and Gas Systems | D1 | Forced - Immediate | 2013 | Oil | OO | 100 | Fossil-Steam | NPCC | Summer | 153400.5 | 270 | 1 | 1 | 1410-Forced draft fan motors | D1-Forced - Immediate | 100-Fossil-Steam
1410 | Forced draft fan motors | Boiler | Boiler Air and Gas Systems | SF | Startup Failure | 2013 | Gas | GG | 100 | Fossil-Steam | SERC | Summer | 2836.0666 | 76 | 1 | 1 | 1410-Forced draft fan motors | SF-Startup Failure | 100-Fossil-Steam
1410 | Forced draft fan motors | Boiler | Boiler Air and Gas Systems | D1 | Forced - Immediate | 2013 | Coal | CC | 100 | Fossil-Steam | RFC | Off-Peak | 4020 | 335 | 1 | 1 | 1410-Forced draft fan motors | D1-Forced - Immediate | 100-Fossil-Steam
1410 | Forced draft fan motors | Boiler | Boiler Air and Gas Systems | D1 | Forced - Immediate | 2013 | Coal | CC | 100 | Fossil-Steam | RFC | Off-Peak | 31119 | 220 | 1 | 1 | 1410-Forced draft fan motors | D1-Forced - Immediate | 100-Fossil-Steam
1410 | Forced draft fan motors | Boiler | Boiler Air and Gas Systems | D1 | Forced - Immediate | 2013 | Coal | CC | 100 | Fossil-Steam | RFC | Off-Peak | 47341.0833 | 139 | 1 | 1 | 1410-Forced draft fan motors | D1-Forced - Immediate | 100-Fossil-Steam
1410 | Forced draft fan motors | Boiler | Boiler Air and Gas Systems | D1 | Forced - Immediate | 2013 | Coal | CC | 100 | Fossil-Steam | SERC | Summer | 3290.4165 | 265 | 1 | 1 | 1410-Forced draft fan motors | D1-Forced - Immediate | 100-Fossil-Steam
1410 | Forced draft fan motors | Boiler | Boiler Air and Gas Systems | D1 | Forced - Immediate | 2013 | Coal | CC | 100 | Fossil-Steam | WECC | Winter | 4553.5332 | 334 | 1 | 1 | 1410-Forced draft fan motors | D1-Forced - Immediate | 100-Fossil-Steam
1410 | Forced draft fan motors | Boiler | Boiler Air and Gas Systems | D2 | Forced - Delayed | 2013 | Coal | CC | 100 | Fossil-Steam | RFC | Summer | 1280 | 256 | 1 | 1 | 1410-Forced draft fan motors | D2-Forced - Delayed | 100-Fossil-Steam
1410 | Forced draft fan motors | Boiler | Boiler Air and Gas Systems | U1 | Forced - Immediate | 2013 | Coal | CC | 100 | Fossil-Steam | WECC | Winter | 753.9999 | 156 | 1 | 1 | 1410-Forced draft fan motors | U1-Forced - Immediate | 100-Fossil-Steam
1410 | Forced draft fan motors | Boiler | Boiler Air and Gas Systems | U1 | Forced - Immediate | 2013 | Gas | GG | 100 | Fossil-Steam | WECC | Summer | 229.5 | 81 | 1 | 1 | 1410-Forced draft fan motors | U1-Forced - Immediate | 100-Fossil-Steam
1410 | Forced draft fan motors | Boiler | Boiler Air and Gas Systems | D1 | Forced - Immediate | 2013 | Coal | CC | 100 | Fossil-Steam | RFC | Off-Peak | 16234.908 | 376.68 | 1 | 1 | 1410-Forced draft fan motors | D1-Forced - Immediate | 100-Fossil-Steam
1410 | Forced draft fan motors | Boiler | Boiler Air and Gas Systems | D1 | Forced - Immediate | 2013 | Coal | CC | 100 | Fossil-Steam | RFC | Off-Peak | 27398.5833 | 65 | 1 | 1 | 1410-Forced draft fan motors | D1-Forced - Immediate | 100-Fossil-Steam
1410 | Forced draft fan motors | Boiler | Boiler Air and Gas Systems | D1 | Forced - Immediate | 2013 | Coal | CC | 100 | Fossil-Steam | RFC | Summer | 114.77 | 6.9 | 1 | 1 | 1410-Forced draft fan motors | D1-Forced - Immediate | 100-Fossil-Steam
1410 | Forced draft fan motors | Boiler | Boiler Air and Gas Systems | D1 | Forced - Immediate | 2013 | Coal | CC | 100 | Fossil-Steam | SERC | Summer | 472.5 | 50 | 1 | 1 | 1410-Forced draft fan motors | D1-Forced - Immediate | 100-Fossil-Steam
1410 | Forced draft fan motors | Boiler | Boiler Air and Gas Systems | D1 | Forced - Immediate | 2013 | Coal | CC | 100 | Fossil-Steam | RFC | Summer | 1942.0833 | 79 | 1 | 1 | 1410-Forced draft fan motors | D1-Forced - Immediate | 100-Fossil-Steam
1410 | Forced draft fan motors | Boiler | Boiler Air and Gas Systems | D1 | Forced - Immediate | 2013 | Coal | OS | 100 | Fossil-Steam | NPCC | Off-Peak | 342.3 | 18 | 1 | 1 | 1410-Forced draft fan motors | D1-Forced - Immediate | 100-Fossil-Steam
1410 | Forced draft fan motors | Boiler | Boiler Air and Gas Systems | D1 | Forced - Immediate | 2013 | Oil | OO | 100 | Fossil-Steam | NPCC | Summer | 112630.5 | 270 | 1 | 1 | 1410-Forced draft fan motors | D1-Forced - Immediate | 100-Fossil-Steam
1410 | Forced draft fan motors | Boiler | Boiler Air and Gas Systems | U1 | Forced - Immediate | 2013 | Coal | CC | 100 | Fossil-Steam | RFC | Off-Peak | 1140.3333 | 110 | 1 | 1 | 1410-Forced draft fan motors | U1-Forced - Immediate | 100-Fossil-Steam
1410 | Forced draft fan motors | Boiler | Boiler Air and Gas Systems | U1 | Forced - Immediate | 2013 | Coal | CC | 100 | Fossil-Steam | RFC | Summer | 1355.6663 | 490 | 1 | 1 | 1410-Forced draft fan motors | U1-Forced - Immediate | 100-Fossil-Steam
1410 | Forced draft fan motors | Boiler | Boiler Air and Gas Systems | U1 | Forced - Immediate | 2013 | Coal | CC | 100 | Fossil-Steam | WECC | Winter | 752.0498 | 507 | 1 | 1 | 1410-Forced draft fan motors | U1-Forced - Immediate | 100-Fossil-Steam
1410 | Forced draft fan motors | Boiler | Boiler Air and Gas Systems | U1 | Forced - Immediate | 2013 | Coal | CC | 100 | Fossil-Steam | RFC | Winter | 4783.6665 | 635 | 1 | 1 | 1410-Forced draft fan motors | U1-Forced - Immediate | 100-Fossil-Steam
1410 | Forced draft fan motors | Boiler | Boiler Air and Gas Systems | D1 | Forced - Immediate | 2013 | Coal | CC | 100 | Fossil-Steam | WECC | Off-Peak | 646 | 38 | 1 | 1 | 1410-Forced draft fan motors | D1-Forced - Immediate | 100-Fossil-Steam
1410 | Forced draft fan motors | Boiler | Boiler Air and Gas Systems | D1 | Forced - Immediate | 2013 | Coal | CC | 100 | Fossil-Steam | RFC | Off-Peak | 11142.1542 | 347.83 | 1 | 1 | 1410-Forced draft fan motors | D1-Forced - Immediate | 100-Fossil-Steam
1410 | Forced draft fan motors | Boiler | Boiler Air and Gas Systems | D1 | Forced - Immediate | 2013 | Coal | CC | 100 | Fossil-Steam | MRO | Summer | 355.5 | 237 | 1 | 1 | 1410-Forced draft fan motors | D1-Forced - Immediate | 100-Fossil-Steam
1410 | Forced draft fan motors | Boiler | Boiler Air and Gas Systems | D1 | Forced - Immediate | 2013 | Coal | CC | 100 | Fossil-Steam | RFC | Summer | 9954 | 360 | 1 | 1 | 1410-Forced draft fan motors | D1-Forced - Immediate | 100-Fossil-Steam
1410 | Forced draft fan motors | Boiler | Boiler Air and Gas Systems | D1 | Forced - Immediate | 2013 | Coal | CC | 100 | Fossil-Steam | RFC | Winter | 487.5 | 75 | 1 | 1 | 1410-Forced draft fan motors | D1-Forced - Immediate | 100-Fossil-Steam
1410 | Forced draft fan motors | Boiler | Boiler Air and Gas Systems | D1 | Forced - Immediate | 2013 | Coal | CC | 100 | Fossil-Steam | WECC | Winter | 3490.1666 | 215 | 1 | 1 | 1410-Forced draft fan motors | D1-Forced - Immediate | 100-Fossil-Steam
1410 | Forced draft fan motors | Boiler | Boiler Air and Gas Systems | D1 | Forced - Immediate | 2013 | Coal | CC | 100 | Fossil-Steam | MRO | Winter | 5852.3332 | 194 | 1 | 1 | 1410-Forced draft fan motors | D1-Forced - Immediate | 100-Fossil-Steam
1410 | Forced draft fan motors | Boiler | Boiler Air and Gas Systems | D1 | Forced - Immediate | 2013 | Coal | CC | 100 | Fossil-Steam | RFC | Winter | 57330 | 260 | 1 | 1 | 1410-Forced draft fan motors | D1-Forced - Immediate | 100-Fossil-Steam
1410 | Forced draft fan motors | Boiler | Boiler Air and Gas Systems | D1 | Forced - Immediate | 2013 | Gas | GG | 100 | Fossil-Steam | WECC | Off-Peak | 19801.6666 | 50 | 1 | 1 | 1410-Forced draft fan motors | D1-Forced - Immediate | 100-Fossil-Steam
1410 | Forced draft fan motors | Boiler | Boiler Air and Gas Systems | D1 | Forced - Immediate | 2013 | Gas | GG | 100 | Fossil-Steam | WECC | Summer | 413.3333 | 31 | 1 | 1 | 1410-Forced draft fan motors | D1-Forced - Immediate | 100-Fossil-Steam
1410 | Forced draft fan motors | Boiler | Boiler Air and Gas Systems | D1 | Forced - Immediate | 2013 | Gas | GG | 100 | Fossil-Steam | TRE | Summer | 5557.5 | 130 | 1 | 1 | 1410-Forced draft fan motors | D1-Forced - Immediate | 100-Fossil-Steam
1410 | Forced draft fan motors | Boiler | Boiler Air and Gas Systems | D1 | Forced - Immediate | 2013 | Gas | GG | 100 | Fossil-Steam | WECC | Winter | 23433.3333 | 50 | 1 | 1 | 1410-Forced draft fan motors | D1-Forced - Immediate | 100-Fossil-Steam
1410 | Forced draft fan motors | Boiler | Boiler Air and Gas Systems | D1 | Forced - Immediate | 2013 | Oil | OO | 100 | Fossil-Steam | NPCC | Summer | 1876.5 | 270 | 1 | 1 | 1410-Forced draft fan motors | D1-Forced - Immediate | 100-Fossil-Steam
1410 | Forced draft fan motors | Boiler | Boiler Air and Gas Systems | D1 | Forced - Immediate | 2013 | Oil | OO | 100 | Fossil-Steam | NPCC | Winter | 39770.8332 | 230 | 1 | 1 | 1410-Forced draft fan motors | D1-Forced - Immediate | 100-Fossil-Steam
1410 | Forced draft fan motors | Boiler | Boiler Air and Gas Systems | U1 | Forced - Immediate | 2013 | Coal | CC | 100 | Fossil-Steam | NPCC | Off-Peak | 382.5663 | 499 | 1 | 1 | 1410-Forced draft fan motors | U1-Forced - Immediate | 100-Fossil-Steam
1410 | Forced draft fan motors | Boiler | Boiler Air and Gas Systems | D1 | Forced - Immediate | 2013 | Coal | CC | 100 | Fossil-Steam | WECC | Off-Peak | 1000 | 40 | 1 | 1 | 1410-Forced draft fan motors | D1-Forced - Immediate | 100-Fossil-Steam
1410 | Forced draft fan motors | Boiler | Boiler Air and Gas Systems | D1 | Forced - Immediate | 2013 | Coal | CC | 100 | Fossil-Steam | RFC | Summer | 1093.75 | 75 | 1 | 1 | 1410-Forced draft fan motors | D1-Forced - Immediate | 100-Fossil-Steam
1410 | Forced draft fan motors | Boiler | Boiler Air and Gas Systems | D1 | Forced - Immediate | 2013 | Coal | CC | 100 | Fossil-Steam | RFC | Summer | 2136 | 89 | 1 | 1 | 1410-Forced draft fan motors | D1-Forced - Immediate | 100-Fossil-Steam
1410 | Forced draft fan motors | Boiler | Boiler Air and Gas Systems | D1 | Forced - Immediate | 2013 | Coal | CC | 100 | Fossil-Steam | WECC | Winter | 847.2666 | 284 | 1 | 1 | 1410-Forced draft fan motors | D1-Forced - Immediate | 100-Fossil-Steam
1410 | Forced draft fan motors | Boiler | Boiler Air and Gas Systems | D1 | Forced - Immediate | 2013 | Coal | CC | 100 | Fossil-Steam | SERC | Winter | 12972.9165 | 325 | 1 | 1 | 1410-Forced draft fan motors | D1-Forced - Immediate | 100-Fossil-Steam
1410 | Forced draft fan motors | Boiler | Boiler Air and Gas Systems | D1 | Forced - Immediate | 2013 | Gas | GG | 100 | Fossil-Steam | MRO | Off-Peak | 2620.9333 | 88 | 1 | 1 | 1410-Forced draft fan motors | D1-Forced - Immediate | 100-Fossil-Steam
1410 | Forced draft fan motors | Boiler | Boiler Air and Gas Systems | D1 | Forced - Immediate | 2013 | Gas | GG | 100 | Fossil-Steam | WECC | Summer | 19.6333 | 31 | 1 | 1 | 1410-Forced draft fan motors | D1-Forced - Immediate | 100-Fossil-Steam
1410 | Forced draft fan motors | Boiler | Boiler Air and Gas Systems | D1 | Forced - Immediate | 2013 | Gas | GG | 100 | Fossil-Steam | SERC | Summer | 5804.4999 | 141 | 1 | 1 | 1410-Forced draft fan motors | D1-Forced - Immediate | 100-Fossil-Steam
1410 | Forced draft fan motors | Boiler | Boiler Air and Gas Systems | D1 | Forced - Immediate | 2013 | Oil | OO | 100 | Fossil-Steam | NPCC | Summer | 38884.4998 | 270 | 1 | 1 | 1410-Forced draft fan motors | D1-Forced - Immediate | 100-Fossil-Steam
1410 | Forced draft fan motors | Boiler | Boiler Air and Gas Systems | D3 | Forced - Postponed | 2013 | Coal | CC | 100 | Fossil-Steam | RFC | Summer | 18597.5 | 215 | 1 | 1 | 1410-Forced draft fan motors | D3-Forced - Postponed | 100-Fossil-Steam
1410 | Forced draft fan motors | Boiler | Boiler Air and Gas Systems | U1 | Forced - Immediate | 2013 | Coal | CC | 100 | Fossil-Steam | WECC | Off-Peak | 2310.7662 | 766 | 1 | 1 | 1410-Forced draft fan motors | U1-Forced - Immediate | 100-Fossil-Steam
1410 | Forced draft fan motors | Boiler | Boiler Air and Gas Systems | U1 | Forced - Immediate | 2013 | Coal | CC | 100 | Fossil-Steam | SERC | Winter | 149.25 | 199 | 1 | 1 | 1410-Forced draft fan motors | U1-Forced - Immediate | 100-Fossil-Steam
1411 | Forced draft fan motors - variable speed | Boiler | Boiler Air and Gas Systems | D1 | Forced - Immediate | 2013 | Gas | GG | 100 | Fossil-Steam | TRE | Off-Peak | 229.9999 | 138 | 1 | 1 | 1411-Forced draft fan motors - variable speed | D1-Forced - Immediate | 100-Fossil-Steam
1411 | Forced draft fan motors - variable speed | Boiler | Boiler Air and Gas Systems | U1 | Forced - Immediate | 2013 | Oil | OO | 100 | Fossil-Steam | WECC | Summer | 24.9333 | 44 | 1 | 1 | 1411-Forced draft fan motors - variable speed | U1-Forced - Immediate | 100-Fossil-Steam
1411 | Forced draft fan motors - variable speed | Boiler | Boiler Air and Gas Systems | D1 | Forced - Immediate | 2013 | Coal | CC | 100 | Fossil-Steam | RFC | Off-Peak | 103.75 | 25 | 1 | 1 | 1411-Forced draft fan motors - variable speed | D1-Forced - Immediate | 100-Fossil-Steam
1411 | Forced draft fan motors - variable speed | Boiler | Boiler Air and Gas Systems | D1 | Forced - Immediate | 2013 | Coal | CC | 100 | Fossil-Steam | SERC | Winter | 6346.1665 | 377 | 1 | 1 | 1411-Forced draft fan motors - variable speed | D1-Forced - Immediate | 100-Fossil-Steam
1411 | Forced draft fan motors - variable speed | Boiler | Boiler Air and Gas Systems | D1 | Forced - Immediate | 2013 | Gas | GG | 100 | Fossil-Steam | MRO | Off-Peak | 966.9165 | 205 | 1 | 1 | 1411-Forced draft fan motors - variable speed | D1-Forced - Immediate | 100-Fossil-Steam
1411 | Forced draft fan motors - variable speed | Boiler | Boiler Air and Gas Systems | D1 | Forced - Immediate | 2013 | Gas | GG | 100 | Fossil-Steam | TRE | Off-Peak | 1024.5333 | 136 | 1 | 1 | 1411-Forced draft fan motors - variable speed | D1-Forced - Immediate | 100-Fossil-Steam
1411 | Forced draft fan motors - variable speed | Boiler | Boiler Air and Gas Systems | D1 | Forced - Immediate | 2013 | Coal | CC | 100 | Fossil-Steam | RFC | Off-Peak | 54.6667 | 10 | 1 | 1 | 1411-Forced draft fan motors - variable speed | D1-Forced - Immediate | 100-Fossil-Steam
1411 | Forced draft fan motors - variable speed | Boiler | Boiler Air and Gas Systems | D1 | Forced - Immediate | 2013 | Coal | CC | 100 | Fossil-Steam | WECC | Off-Peak | 554.1999 | 204 | 1 | 1 | 1411-Forced draft fan motors - variable speed | D1-Forced - Immediate | 100-Fossil-Steam
1411 | Forced draft fan motors - variable speed | Boiler | Boiler Air and Gas Systems | D1 | Forced - Immediate | 2013 | Gas | GG | 100 | Fossil-Steam | TRE | Off-Peak | 2033.2 | 136 | 1 | 1 | 1411-Forced draft fan motors - variable speed | D1-Forced - Immediate | 100-Fossil-Steam
1411 | Forced draft fan motors - variable speed | Boiler | Boiler Air and Gas Systems | D1 | Forced - Immediate | 2013 | Coal | CC | 100 | Fossil-Steam | WECC | Off-Peak | 516.1665 | 190 | 1 | 1 | 1411-Forced draft fan motors - variable speed | D1-Forced - Immediate | 100-Fossil-Steam
1411 | Forced draft fan motors - variable speed | Boiler | Boiler Air and Gas Systems | D1 | Forced - Immediate | 2013 | Coal | CC | 100 | Fossil-Steam | MRO | Off-Peak | 735.2499 | 255 | 1 | 1 | 1411-Forced draft fan motors - variable speed | D1-Forced - Immediate | 100-Fossil-Steam
1411 | Forced draft fan motors - variable speed | Boiler | Boiler Air and Gas Systems | D1 | Forced - Immediate | 2013 | Gas | GG | 100 | Fossil-Steam | TRE | Summer | 27.6 | 138 | 1 | 1 | 1411-Forced draft fan motors - variable speed | D1-Forced - Immediate | 100-Fossil-Steam
1411 | Forced draft fan motors - variable speed | Boiler | Boiler Air and Gas Systems | D3 | Forced - Postponed | 2013 | Coal | CC | 100 | Fossil-Steam | RFC | Winter | 508 | 40 | 1 | 1 | 1411-Forced draft fan motors - variable speed | D3-Forced - Postponed | 100-Fossil-Steam
1411 | Forced draft fan motors - variable speed | Boiler | Boiler Air and Gas Systems | D1 | Forced - Immediate | 2013 | Gas | GG | 100 | Fossil-Steam | TRE | Summer | 92 | 24 | 1 | 1 | 1411-Forced draft fan motors - variable speed | D1-Forced - Immediate | 100-Fossil-Steam
1411 | Forced draft fan motors - variable speed | Boiler | Boiler Air and Gas Systems | D3 | Forced - Postponed | 2013 | Coal | CC | 100 | Fossil-Steam | RFC | Winter | 1471.6666 | 50 | 1 | 1 | 1411-Forced draft fan motors - variable speed | D3-Forced - Postponed | 100-Fossil-Steam
1412 | Forced draft fan drives (other than motor) | Boiler | Boiler Air and Gas Systems | D1 | Forced - Immediate | 2013 | Coal | CC | 100 | Fossil-Steam | RFC | Summer | 1918.3416 | 109.1 | 1 | 1 | 1412-Forced draft fan drives (other than motor) | D1-Forced - Immediate | 100-Fossil-Steam
1412 | Forced draft fan drives (other than motor) | Boiler | Boiler Air and Gas Systems | D1 | Forced - Immediate | 2013 | Coal | CC | 100 | Fossil-Steam | WECC | Winter | 6837.6 | 48 | 1 | 1 | 1412-Forced draft fan drives (other than motor) | D1-Forced - Immediate | 100-Fossil-Steam
1412 | Forced draft fan drives (other than motor) | Boiler | Boiler Air and Gas Systems | D1 | Forced - Immediate | 2013 | Gas | GG | 100 | Fossil-Steam | SERC | Off-Peak | 9318.8332 | 391 | 1 | 1 | 1412-Forced draft fan drives (other than motor) | D1-Forced - Immediate | 100-Fossil-Steam
1412 | Forced draft fan drives (other than motor) | Boiler | Boiler Air and Gas Systems | D1 | Forced - Immediate | 2013 | Gas | GG | 100 | Fossil-Steam | MRO | Summer | 85.9999 | 120 | 1 | 1 | 1412-Forced draft fan drives (other than motor) | D1-Forced - Immediate | 100-Fossil-Steam
1412 | Forced draft fan drives (other than motor) | Boiler | Boiler Air and Gas Systems | D1 | Forced - Immediate | 2013 | Gas | GG | 100 | Fossil-Steam | MRO | Summer | 358.3333 | 25 | 1 | 1 | 1412-Forced draft fan drives (other than motor) | D1-Forced - Immediate | 100-Fossil-Steam
1412 | Forced draft fan drives (other than motor) | Boiler | Boiler Air and Gas Systems | D1 | Forced - Immediate | 2013 | Gas | GG | 100 | Fossil-Steam | MRO | Summer | 1099.4667 | 8 | 1 | 1 | 1412-Forced draft fan drives (other than motor) | D1-Forced - Immediate | 100-Fossil-Steam
1412 | Forced draft fan drives (other than motor) | Boiler | Boiler Air and Gas Systems | D1 | Forced - Immediate | 2013 | Gas | GG | 100 | Fossil-Steam | MRO | Summer | 1348.8 | 8 | 1 | 1 | 1412-Forced draft fan drives (other than motor) | D1-Forced - Immediate | 100-Fossil-Steam
1412 | Forced draft fan drives (other than motor) | Boiler | Boiler Air and Gas Systems | D1 | Forced - Immediate | 2013 | Gas | GG | 100 | Fossil-Steam | MRO | Summer | 10187.0833 | 25 | 1 | 1 | 1412-Forced draft fan drives (other than motor) | D1-Forced - Immediate | 100-Fossil-Steam
1412 | Forced draft fan drives (other than motor) | Boiler | Boiler Air and Gas Systems | D1 | Forced - Immediate | 2013 | Gas | GG | 100 | Fossil-Steam | MRO | Summer | 10382.9166 | 25 | 1 | 1 | 1412-Forced draft fan drives (other than motor) | D1-Forced - Immediate | 100-Fossil-Steam
1412 | Forced draft fan drives (other than motor) | Boiler | Boiler Air and Gas Systems | D2 | Forced - Delayed | 2013 | Coal | CC | 100 | Fossil-Steam | RFC | Summer | 826.59 | 106.2 | 1 | 1 | 1412-Forced draft fan drives (other than motor) | D2-Forced - Delayed | 100-Fossil-Steam
1412 | Forced draft fan drives (other than motor) | Boiler | Boiler Air and Gas Systems | D2 | Forced - Delayed | 2013 | Coal | CC | 100 | Fossil-Steam | RFC | Winter | 1246.14 | 116.1 | 1 | 1 | 1412-Forced draft fan drives (other than motor) | D2-Forced - Delayed | 100-Fossil-Steam
1412 | Forced draft fan drives (other than motor) | Boiler | Boiler Air and Gas Systems | D3 | Forced - Postponed | 2013 | Gas | GG | 100 | Fossil-Steam | MRO | Summer | 691.9999 | 120 | 1 | 1 | 1412-Forced draft fan drives (other than motor) | D3-Forced - Postponed | 100-Fossil-Steam
1412 | Forced draft fan drives (other than motor) | Boiler | Boiler Air and Gas Systems | U1 | Forced - Immediate | 2013 | Coal | CC | 100 | Fossil-Steam | SERC | Summer | 2284.9 | 626 | 1 | 1 | 1412-Forced draft fan drives (other than motor) | U1-Forced - Immediate | 100-Fossil-Steam
1412 | Forced draft fan drives (other than motor) | Boiler | Boiler Air and Gas Systems | D1 | Forced - Immediate | 2013 | Coal | CC | 100 | Fossil-Steam | RFC | Off-Peak | 596.3 | 106.8 | 1 | 1 | 1412-Forced draft fan drives (other than motor) | D1-Forced - Immediate | 100-Fossil-Steam
1412 | Forced draft fan drives (other than motor) | Boiler | Boiler Air and Gas Systems | D1 | Forced - Immediate | 2013 | Coal | CC | 100 | Fossil-Steam | RFC | Winter | 92.4 | 184.8 | 1 | 1 | 1412-Forced draft fan drives (other than motor) | D1-Forced - Immediate | 100-Fossil-Steam
1412 | Forced draft fan drives (other than motor) | Boiler | Boiler Air and Gas Systems | D1 | Forced - Immediate | 2013 | Coal | CC | 100 | Fossil-Steam | WECC | Winter | 341.25 | 105 | 1 | 1 | 1412-Forced draft fan drives (other than motor) | D1-Forced - Immediate | 100-Fossil-Steam
1412 | Forced draft fan drives (other than motor) | Boiler | Boiler Air and Gas Systems | D1 | Forced - Immediate | 2013 | Gas | GG | 100 | Fossil-Steam | MRO | Summer | 120.4 | 129 | 1 | 1 | 1412-Forced draft fan drives (other than motor) | D1-Forced - Immediate | 100-Fossil-Steam
1412 | Forced draft fan drives (other than motor) | Boiler | Boiler Air and Gas Systems | D1 | Forced - Immediate | 2013 | Gas | GG | 100 | Fossil-Steam | MRO | Summer | 272.9999 | 126 | 1 | 1 | 1412-Forced draft fan drives (other than motor) | D1-Forced - Immediate | 100-Fossil-Steam
1412 | Forced draft fan drives (other than motor) | Boiler | Boiler Air and Gas Systems | D1 | Forced - Immediate | 2013 | Gas | GG | 100 | Fossil-Steam | MRO | Summer | 295.7999 | 153 | 1 | 1 | 1412-Forced draft fan drives (other than motor) | D1-Forced - Immediate | 100-Fossil-Steam
1412 | Forced draft fan drives (other than motor) | Boiler | Boiler Air and Gas Systems | D1 | Forced - Immediate | 2013 | Gas | GG | 100 | Fossil-Steam | MRO | Summer | 444 | 6 | 1 | 1 | 1412-Forced draft fan drives (other than motor) | D1-Forced - Immediate | 100-Fossil-Steam
1412 | Forced draft fan drives (other than motor) | Boiler | Boiler Air and Gas Systems | D1 | Forced - Immediate | 2013 | Gas | GG | 100 | Fossil-Steam | MRO | Summer | 2969.25 | 15 | 1 | 1 | 1412-Forced draft fan drives (other than motor) | D1-Forced - Immediate | 100-Fossil-Steam
1412 | Forced draft fan drives (other than motor) | Boiler | Boiler Air and Gas Systems | U1 | Forced - Immediate | 2013 | Coal | CC | 100 | Fossil-Steam | MRO | Summer | 1745.3333 | 187 | 1 | 1 | 1412-Forced draft fan drives (other than motor) | U1-Forced - Immediate | 100-Fossil-Steam
1412 | Forced draft fan drives (other than motor) | Boiler | Boiler Air and Gas Systems | U1 | Forced - Immediate | 2013 | Gas | GG | 100 | Fossil-Steam | RFC | Summer | 2682.0828 | 785 | 1 | 1 | 1412-Forced draft fan drives (other than motor) | U1-Forced - Immediate | 100-Fossil-Steam
1412 | Forced draft fan drives (other than motor) | Boiler | Boiler Air and Gas Systems | D1 | Forced - Immediate | 2013 | Coal | CC | 100 | Fossil-Steam | RFC | Winter | 39.1999 | 147 | 1 | 1 | 1412-Forced draft fan drives (other than motor) | D1-Forced - Immediate | 100-Fossil-Steam
1412 | Forced draft fan drives (other than motor) | Boiler | Boiler Air and Gas Systems | D1 | Forced - Immediate | 2013 | Coal | CC | 100 | Fossil-Steam | RFC | Winter | 186.15 | 219 | 1 | 1 | 1412-Forced draft fan drives (other than motor) | D1-Forced - Immediate | 100-Fossil-Steam
1412 | Forced draft fan drives (other than motor) | Boiler | Boiler Air and Gas Systems | D1 | Forced - Immediate | 2013 | Coal | CC | 100 | Fossil-Steam | WECC | Winter | 240 | 120 | 1 | 1 | 1412-Forced draft fan drives (other than motor) | D1-Forced - Immediate | 100-Fossil-Steam
1412 | Forced draft fan drives (other than motor) | Boiler | Boiler Air and Gas Systems | D1 | Forced - Immediate | 2013 | Gas | GG | 100 | Fossil-Steam | MRO | Summer | 127.7333 | 8 | 1 | 1 | 1412-Forced draft fan drives (other than motor) | D1-Forced - Immediate | 100-Fossil-Steam
1412 | Forced draft fan drives (other than motor) | Boiler | Boiler Air and Gas Systems | D1 | Forced - Immediate | 2013 | Gas | GG | 100 | Fossil-Steam | MRO | Summer | 230.8333 | 25 | 1 | 1 | 1412-Forced draft fan drives (other than motor) | D1-Forced - Immediate | 100-Fossil-Steam
1412 | Forced draft fan drives (other than motor) | Boiler | Boiler Air and Gas Systems | D2 | Forced - Delayed | 2013 | Coal | CC | 100 | Fossil-Steam | RFC | Winter | 3537.2833 | 113.8 | 1 | 1 | 1412-Forced draft fan drives (other than motor) | D2-Forced - Delayed | 100-Fossil-Steam
1412 | Forced draft fan drives (other than motor) | Boiler | Boiler Air and Gas Systems | D2 | Forced - Delayed | 2013 | Gas | GG | 100 | Fossil-Steam | MRO | Summer | 384.2 | 113 | 1 | 1 | 1412-Forced draft fan drives (other than motor) | D2-Forced - Delayed | 100-Fossil-Steam
1412 | Forced draft fan drives (other than motor) | Boiler | Boiler Air and Gas Systems | D1 | Forced - Immediate | 2013 | Coal | CC | 100 | Fossil-Steam | RFC | Summer | 256.4533 | 94.4 | 1 | 1 | 1412-Forced draft fan drives (other than motor) | D1-Forced - Immediate | 100-Fossil-Steam
1412 | Forced draft fan drives (other than motor) | Boiler | Boiler Air and Gas Systems | D1 | Forced - Immediate | 2013 | Coal | CC | 100 | Fossil-Steam | RFC | Winter | 33.15 | 110.5 | 1 | 1 | 1412-Forced draft fan drives (other than motor) | D1-Forced - Immediate | 100-Fossil-Steam
1412 | Forced draft fan drives (other than motor) | Boiler | Boiler Air and Gas Systems | D1 | Forced - Immediate | 2013 | Coal | CC | 100 | Fossil-Steam | WECC | Winter | 79.9167 | 35 | 1 | 1 | 1412-Forced draft fan drives (other than motor) | D1-Forced - Immediate | 100-Fossil-Steam
1412 | Forced draft fan drives (other than motor) | Boiler | Boiler Air and Gas Systems | D1 | Forced - Immediate | 2013 | Gas | GG | 100 | Fossil-Steam | MRO | Off-Peak | 109.25 | 115 | 1 | 1 | 1412-Forced draft fan drives (other than motor) | D1-Forced - Immediate | 100-Fossil-Steam
1412 | Forced draft fan drives (other than motor) | Boiler | Boiler Air and Gas Systems | D1 | Forced - Immediate | 2013 | Gas | GG | 100 | Fossil-Steam | MRO | Summer | 69.1667 | 25 | 1 | 1 | 1412-Forced draft fan drives (other than motor) | D1-Forced - Immediate | 100-Fossil-Steam
1412 | Forced draft fan drives (other than motor) | Boiler | Boiler Air and Gas Systems | D1 | Forced - Immediate | 2013 | Gas | GG | 100 | Fossil-Steam | MRO | Summer | 81.95 | 149 | 1 | 1 | 1412-Forced draft fan drives (other than motor) | D1-Forced - Immediate | 100-Fossil-Steam
1412 | Forced draft fan drives (other than motor) | Boiler | Boiler Air and Gas Systems | D1 | Forced - Immediate | 2013 | Gas | GG | 100 | Fossil-Steam | MRO | Summer | 102.8999 | 126 | 1 | 1 | 1412-Forced draft fan drives (other than motor) | D1-Forced - Immediate | 100-Fossil-Steam
1412 | Forced draft fan drives (other than motor) | Boiler | Boiler Air and Gas Systems | D1 | Forced - Immediate | 2013 | Gas | GG | 100 | Fossil-Steam | MRO | Summer | 408 | 15 | 1 | 1 | 1412-Forced draft fan drives (other than motor) | D1-Forced - Immediate | 100-Fossil-Steam
1412 | Forced draft fan drives (other than motor) | Boiler | Boiler Air and Gas Systems | D1 | Forced - Immediate | 2013 | Gas | GG | 100 | Fossil-Steam | WECC | Winter | 82747.5 | 50 | 1 | 1 | 1412-Forced draft fan drives (other than motor) | D1-Forced - Immediate | 100-Fossil-Steam
1412 | Forced draft fan drives (other than motor) | Boiler | Boiler Air and Gas Systems | D2 | Forced - Delayed | 2013 | Gas | GG | 100 | Fossil-Steam | MRO | Summer | 1546.6667 | 16 | 1 | 1 | 1412-Forced draft fan drives (other than motor) | D2-Forced - Delayed | 100-Fossil-Steam
1412 | Forced draft fan drives (other than motor) | Boiler | Boiler Air and Gas Systems | U1 | Forced - Immediate | 2013 | Gas | GG | 100 | Fossil-Steam | SERC | Summer | 13909.3 | 734 | 1 | 1 | 1412-Forced draft fan drives (other than motor) | U1-Forced - Immediate | 100-Fossil-Steam
1412 | Forced draft fan drives (other than motor) | Boiler | Boiler Air and Gas Systems | D1 | Forced - Immediate | 2013 | Coal | CC | 100 | Fossil-Steam | WECC | Winter | 116 | 116 | 1 | 1 | 1412-Forced draft fan drives (other than motor) | D1-Forced - Immediate | 100-Fossil-Steam
1412 | Forced draft fan drives (other than motor) | Boiler | Boiler Air and Gas Systems | D1 | Forced - Immediate | 2013 | Gas | GG | 100 | Fossil-Steam | MRO | Summer | 111.75 | 149 | 1 | 1 | 1412-Forced draft fan drives (other than motor) | D1-Forced - Immediate | 100-Fossil-Steam
1412 | Forced draft fan drives (other than motor) | Boiler | Boiler Air and Gas Systems | D1 | Forced - Immediate | 2013 | Gas | GG | 100 | Fossil-Steam | MRO | Summer | 186 | 8 | 1 | 1 | 1412-Forced draft fan drives (other than motor) | D1-Forced - Immediate | 100-Fossil-Steam
1412 | Forced draft fan drives (other than motor) | Boiler | Boiler Air and Gas Systems | D2 | Forced - Delayed | 2013 | Coal | CC | 100 | Fossil-Steam | RFC | Winter | 1607.2 | 114.8 | 1 | 1 | 1412-Forced draft fan drives (other than motor) | D2-Forced - Delayed | 100-Fossil-Steam
1412 | Forced draft fan drives (other than motor) | Boiler | Boiler Air and Gas Systems | U1 | Forced - Immediate | 2013 | Coal | CC | 100 | Fossil-Steam | RFC | Off-Peak | 1266.9665 | 199 | 1 | 1 | 1412-Forced draft fan drives (other than motor) | U1-Forced - Immediate | 100-Fossil-Steam
1412 | Forced draft fan drives (other than motor) | Boiler | Boiler Air and Gas Systems | U1 | Forced - Immediate | 2013 | Other | BM | 100 | Fossil-Steam | WECC | Off-Peak | 744.968 | 59.36 | 1 | 1 | 1412-Forced draft fan drives (other than motor) | U1-Forced - Immediate | 100-Fossil-Steam
1412 | Forced draft fan drives (other than motor) | Boiler | Boiler Air and Gas Systems | D1 | Forced - Immediate | 2013 | Coal | CC | 100 | Fossil-Steam | WECC | Summer | 962 | 260 | 1 | 1 | 1412-Forced draft fan drives (other than motor) | D1-Forced - Immediate | 100-Fossil-Steam
1412 | Forced draft fan drives (other than motor) | Boiler | Boiler Air and Gas Systems | D1 | Forced - Immediate | 2013 | Coal | CC | 100 | Fossil-Steam | MRO | Winter | 182 | 35 | 1 | 1 | 1412-Forced draft fan drives (other than motor) | D1-Forced - Immediate | 100-Fossil-Steam
1412 | Forced draft fan drives (other than motor) | Boiler | Boiler Air and Gas Systems | D1 | Forced - Immediate | 2013 | Coal | CC | 100 | Fossil-Steam | WECC | Winter | 203 | 203 | 1 | 1 | 1412-Forced draft fan drives (other than motor) | D1-Forced - Immediate | 100-Fossil-Steam
1412 | Forced draft fan drives (other than motor) | Boiler | Boiler Air and Gas Systems | D1 | Forced - Immediate | 2013 | Coal | CC | 100 | Fossil-Steam | RFC | Winter | 472.5533 | 97.1 | 1 | 1 | 1412-Forced draft fan drives (other than motor) | D1-Forced - Immediate | 100-Fossil-Steam
1412 | Forced draft fan drives (other than motor) | Boiler | Boiler Air and Gas Systems | D1 | Forced - Immediate | 2013 | Gas | GG | 100 | Fossil-Steam | MRO | Summer | 30.3333 | 13 | 1 | 1 | 1412-Forced draft fan drives (other than motor) | D1-Forced - Immediate | 100-Fossil-Steam
1412 | Forced draft fan drives (other than motor) | Boiler | Boiler Air and Gas Systems | D1 | Forced - Immediate | 2013 | Gas | GG | 100 | Fossil-Steam | MRO | Summer | 151.25 | 15 | 1 | 1 | 1412-Forced draft fan drives (other than motor) | D1-Forced - Immediate | 100-Fossil-Steam
1412 | Forced draft fan drives (other than motor) | Boiler | Boiler Air and Gas Systems | D1 | Forced - Immediate | 2013 | Coal | CC | 100 | Fossil-Steam | RFC | Winter | 66 | 165 | 1 | 1 | 1412-Forced draft fan drives (other than motor) | D1-Forced - Immediate | 100-Fossil-Steam
1412 | Forced draft fan drives (other than motor) | Boiler | Boiler Air and Gas Systems | D1 | Forced - Immediate | 2013 | Coal | CC | 100 | Fossil-Steam | RFC | Off-Peak | 1290.78 | 90.9 | 1 | 1 | 1412-Forced draft fan drives (other than motor) | D1-Forced - Immediate | 100-Fossil-Steam
1412 | Forced draft fan drives (other than motor) | Boiler | Boiler Air and Gas Systems | D1 | Forced - Immediate | 2013 | Coal | CC | 100 | Fossil-Steam | RFC | Winter | 40.1266 | 92.6 | 1 | 1 | 1412-Forced draft fan drives (other than motor) | D1-Forced - Immediate | 100-Fossil-Steam
1412 | Forced draft fan drives (other than motor) | Boiler | Boiler Air and Gas Systems | D1 | Forced - Immediate | 2013 | Gas | GG | 100 | Fossil-Steam | MRO | Summer | 88.8333 | 130 | 1 | 1 | 1412-Forced draft fan drives (other than motor) | D1-Forced - Immediate | 100-Fossil-Steam
1412 | Forced draft fan drives (other than motor) | Boiler | Boiler Air and Gas Systems | D1 | Forced - Immediate | 2013 | Gas | GG | 100 | Fossil-Steam | MRO | Summer | 3333.6667 | 20 | 1 | 1 | 1412-Forced draft fan drives (other than motor) | D1-Forced - Immediate | 100-Fossil-Steam
1412 | Forced draft fan drives (other than motor) | Boiler | Boiler Air and Gas Systems | D2 | Forced - Delayed | 2013 | Coal | CC | 100 | Fossil-Steam | RFC | Winter | 448.4 | 76 | 1 | 1 | 1412-Forced draft fan drives (other than motor) | D2-Forced - Delayed | 100-Fossil-Steam
1412 | Forced draft fan drives (other than motor) | Boiler | Boiler Air and Gas Systems | U1 | Forced - Immediate | 2013 | Coal | CC | 650 | Fluidized Bed | WECC | Winter | 2496.6666 | 100 | 1 | 1 | 1412-Forced draft fan drives (other than motor) | U1-Forced - Immediate | 650-Fluidized Bed
1412 | Forced draft fan drives (other than motor) | Boiler | Boiler Air and Gas Systems | D1 | Forced - Immediate | 2013 | Coal | CC | 650 | Fluidized Bed | WECC | Winter | 277.5 | 90 | 1 | 1 | 1412-Forced draft fan drives (other than motor) | D1-Forced - Immediate | 650-Fluidized Bed
1413 | Forced draft fan couplings | Boiler | Boiler Air and Gas Systems | D1 | Forced - Immediate | 2013 | Gas | GG | 100 | Fossil-Steam | NPCC | Off-Peak | 10010.64 | 236.1 | 1 | 1 | 1413-Forced draft fan couplings | D1-Forced - Immediate | 100-Fossil-Steam
1413 | Forced draft fan couplings | Boiler | Boiler Air and Gas Systems | U1 | Forced - Immediate | 2013 | Coal | CC | 100 | Fossil-Steam | SERC | Summer | 183.7 | 66 | 1 | 1 | 1413-Forced draft fan couplings | U1-Forced - Immediate | 100-Fossil-Steam
1413 | Forced draft fan couplings | Boiler | Boiler Air and Gas Systems | SF | Startup Failure | 2013 | Gas | GG | 100 | Fossil-Steam | NPCC | Off-Peak | 16610.75 | 511.1 | 1 | 1 | 1413-Forced draft fan couplings | SF-Startup Failure | 100-Fossil-Steam
1413 | Forced draft fan couplings | Boiler | Boiler Air and Gas Systems | D1 | Forced - Immediate | 2013 | Coal | CC | 100 | Fossil-Steam | SERC | Off-Peak | 405.0333 | 58 | 1 | 1 | 1413-Forced draft fan couplings | D1-Forced - Immediate | 100-Fossil-Steam
1413 | Forced draft fan couplings | Boiler | Boiler Air and Gas Systems | D1 | Forced - Immediate | 2013 | Coal | CC | 100 | Fossil-Steam | SERC | Summer | 951.6 | 61 | 1 | 1 | 1413-Forced draft fan couplings | D1-Forced - Immediate | 100-Fossil-Steam
1413 | Forced draft fan couplings | Boiler | Boiler Air and Gas Systems | D1 | Forced - Immediate | 2013 | Coal | CC | 100 | Fossil-Steam | SERC | Off-Peak | 578 | 68 | 1 | 1 | 1413-Forced draft fan couplings | D1-Forced - Immediate | 100-Fossil-Steam
1413 | Forced draft fan couplings | Boiler | Boiler Air and Gas Systems | D1 | Forced - Immediate | 2013 | Coal | OS | 100 | Fossil-Steam | MRO | Off-Peak | 44.5405 | 11.67 | 1 | 1 | 1413-Forced draft fan couplings | D1-Forced - Immediate | 100-Fossil-Steam
1413 | Forced draft fan couplings | Boiler | Boiler Air and Gas Systems | D1 | Forced - Immediate | 2013 | Gas | GG | 100 | Fossil-Steam | NPCC | Off-Peak | 4046.1666 | 110 | 1 | 1 | 1413-Forced draft fan couplings | D1-Forced - Immediate | 100-Fossil-Steam
1415 | Forced draft fan controls | Boiler | Boiler Air and Gas Systems | D1 | Forced - Immediate | 2013 | Coal | CC | 100 | Fossil-Steam | SERC | Off-Peak | 169.75 | 97 | 1 | 1 | 1415-Forced draft fan controls | D1-Forced - Immediate | 100-Fossil-Steam
1415 | Forced draft fan controls | Boiler | Boiler Air and Gas Systems | D1 | Forced - Immediate | 2013 | Coal | CC | 100 | Fossil-Steam | NPCC | Summer | 9.3 | 18 | 1 | 1 | 1415-Forced draft fan controls | D1-Forced - Immediate | 100-Fossil-Steam
1415 | Forced draft fan controls | Boiler | Boiler Air and Gas Systems | D1 | Forced - Immediate | 2013 | Coal | CC | 100 | Fossil-Steam | RFC | Summer | 19.6 | 12 | 1 | 1 | 1415-Forced draft fan controls | D1-Forced - Immediate | 100-Fossil-Steam
1415 | Forced draft fan controls | Boiler | Boiler Air and Gas Systems | D1 | Forced - Immediate | 2013 | Coal | CC | 100 | Fossil-Steam | MRO | Summer | 178.25 | 31 | 1 | 1 | 1415-Forced draft fan controls | D1-Forced - Immediate | 100-Fossil-Steam
1415 | Forced draft fan controls | Boiler | Boiler Air and Gas Systems | D1 | Forced - Immediate | 2013 | Coal | CC | 100 | Fossil-Steam | MRO | Summer | 1105 | 340 | 1 | 1 | 1415-Forced draft fan controls | D1-Forced - Immediate | 100-Fossil-Steam
1415 | Forced draft fan controls | Boiler | Boiler Air and Gas Systems | D1 | Forced - Immediate | 2013 | Coal | CC | 100 | Fossil-Steam | MRO | Summer | 5806.6333 | 34 | 1 | 1 | 1415-Forced draft fan controls | D1-Forced - Immediate | 100-Fossil-Steam
1415 | Forced draft fan controls | Boiler | Boiler Air and Gas Systems | D1 | Forced - Immediate | 2013 | Coal | CC | 100 | Fossil-Steam | NPCC | Winter | 39.0962 | 49.91 | 1 | 1 | 1415-Forced draft fan controls | D1-Forced - Immediate | 100-Fossil-Steam
1415 | Forced draft fan controls | Boiler | Boiler Air and Gas Systems | D1 | Forced - Immediate | 2013 | Coal | CC | 100 | Fossil-Steam | MRO | Winter | 88.7499 | 213 | 1 | 1 | 1415-Forced draft fan controls | D1-Forced - Immediate | 100-Fossil-Steam
1415 | Forced draft fan controls | Boiler | Boiler Air and Gas Systems | D1 | Forced - Immediate | 2013 | Coal | CC | 100 | Fossil-Steam | TRE | Winter | 289.8 | 108 | 1 | 1 | 1415-Forced draft fan controls | D1-Forced - Immediate | 100-Fossil-Steam
1415 | Forced draft fan controls | Boiler | Boiler Air and Gas Systems | D1 | Forced - Immediate | 2013 | Coal | CC | 100 | Fossil-Steam | SERC | Winter | 473.35 | 94.67 | 1 | 1 | 1415-Forced draft fan controls | D1-Forced - Immediate | 100-Fossil-Steam
1415 | Forced draft fan controls | Boiler | Boiler Air and Gas Systems | D1 | Forced - Immediate | 2013 | Coal | CC | 100 | Fossil-Steam | MRO | Winter | 849.75 | 309 | 1 | 1 | 1415-Forced draft fan controls | D1-Forced - Immediate | 100-Fossil-Steam
1415 | Forced draft fan controls | Boiler | Boiler Air and Gas Systems | D1 | Forced - Immediate | 2013 | Gas | GG | 100 | Fossil-Steam | MRO | Summer | 17.2 | 172 | 1 | 1 | 1415-Forced draft fan controls | D1-Forced - Immediate | 100-Fossil-Steam
1415 | Forced draft fan controls | Boiler | Boiler Air and Gas Systems | D1 | Forced - Immediate | 2013 | Gas | GG | 100 | Fossil-Steam | MRO | Winter | 375.6 | 313 | 1 | 1 | 1415-Forced draft fan controls | D1-Forced - Immediate | 100-Fossil-Steam
1415 | Forced draft fan controls | Boiler | Boiler Air and Gas Systems | U1 | Forced - Immediate | 2013 | Coal | CC | 100 | Fossil-Steam | MRO | Off-Peak | 57.3333 | 80 | 1 | 1 | 1415-Forced draft fan controls | U1-Forced - Immediate | 100-Fossil-Steam
1415 | Forced draft fan controls | Boiler | Boiler Air and Gas Systems | U1 | Forced - Immediate | 2013 | Gas | GG | 100 | Fossil-Steam | WECC | Summer | 256.5333 | 104 | 1 | 1 | 1415-Forced draft fan controls | U1-Forced - Immediate | 100-Fossil-Steam
1415 | Forced draft fan controls | Boiler | Boiler Air and Gas Systems | D1 | Forced - Immediate | 2013 | Coal | CC | 100 | Fossil-Steam | SERC | Off-Peak | 0.5 | 2 | 1 | 1 | 1415-Forced draft fan controls | D1-Forced - Immediate | 100-Fossil-Steam
1415 | Forced draft fan controls | Boiler | Boiler Air and Gas Systems | D1 | Forced - Immediate | 2013 | Coal | CC | 100 | Fossil-Steam | SERC | Off-Peak | 308.7499 | 195 | 1 | 1 | 1415-Forced draft fan controls | D1-Forced - Immediate | 100-Fossil-Steam
1415 | Forced draft fan controls | Boiler | Boiler Air and Gas Systems | D1 | Forced - Immediate | 2013 | Coal | CC | 100 | Fossil-Steam | RFC | Summer | 22.95 | 17 | 1 | 1 | 1415-Forced draft fan controls | D1-Forced - Immediate | 100-Fossil-Steam
1415 | Forced draft fan controls | Boiler | Boiler Air and Gas Systems | D1 | Forced - Immediate | 2013 | Coal | CC | 100 | Fossil-Steam | TRE | Summer | 44 | 220 | 1 | 1 | 1415-Forced draft fan controls | D1-Forced - Immediate | 100-Fossil-Steam
1415 | Forced draft fan controls | Boiler | Boiler Air and Gas Systems | D1 | Forced - Immediate | 2013 | Coal | CC | 100 | Fossil-Steam | RFC | Winter | 10.6666 | 128 | 1 | 1 | 1415-Forced draft fan controls | D1-Forced - Immediate | 100-Fossil-Steam
1415 | Forced draft fan controls | Boiler | Boiler Air and Gas Systems | D1 | Forced - Immediate | 2013 | Gas | GG | 100 | Fossil-Steam | MRO | Summer | 114.6666 | 172 | 1 | 1 | 1415-Forced draft fan controls | D1-Forced - Immediate | 100-Fossil-Steam
1415 | Forced draft fan controls | Boiler | Boiler Air and Gas Systems | D1 | Forced - Immediate | 2013 | Gas | GG | 100 | Fossil-Steam | MRO | Winter | 417.3332 | 313 | 1 | 1 | 1415-Forced draft fan controls | D1-Forced - Immediate | 100-Fossil-Steam
1415 | Forced draft fan controls | Boiler | Boiler Air and Gas Systems | U1 | Forced - Immediate | 2013 | Coal | CC | 100 | Fossil-Steam | WECC | Off-Peak | 148.3832 | 307 | 1 | 1 | 1415-Forced draft fan controls | U1-Forced - Immediate | 100-Fossil-Steam
1415 | Forced draft fan controls | Boiler | Boiler Air and Gas Systems | U1 | Forced - Immediate | 2013 | Coal | CC | 100 | Fossil-Steam | WECC | Off-Peak | 192.3999 | 156 | 1 | 1 | 1415-Forced draft fan controls | U1-Forced - Immediate | 100-Fossil-Steam
1415 | Forced draft fan controls | Boiler | Boiler Air and Gas Systems | U1 | Forced - Immediate | 2013 | Coal | CC | 100 | Fossil-Steam | MRO | Off-Peak | 968.76 | 358.8 | 1 | 1 | 1415-Forced draft fan controls | U1-Forced - Immediate | 100-Fossil-Steam
1415 | Forced draft fan controls | Boiler | Boiler Air and Gas Systems | U1 | Forced - Immediate | 2013 | Coal | CC | 100 | Fossil-Steam | WECC | Off-Peak | 4170.6664 | 340 | 1 | 1 | 1415-Forced draft fan controls | U1-Forced - Immediate | 100-Fossil-Steam
1415 | Forced draft fan controls | Boiler | Boiler Air and Gas Systems | U1 | Forced - Immediate | 2013 | Coal | CC | 100 | Fossil-Steam | RFC | Winter | 352.0332 | 179 | 1 | 1 | 1415-Forced draft fan controls | U1-Forced - Immediate | 100-Fossil-Steam
1415 | Forced draft fan controls | Boiler | Boiler Air and Gas Systems | U1 | Forced - Immediate | 2013 | Coal | CC | 100 | Fossil-Steam | RFC | Winter | 6300 | 200 | 1 | 1 | 1415-Forced draft fan controls | U1-Forced - Immediate | 100-Fossil-Steam
1415 | Forced draft fan controls | Boiler | Boiler Air and Gas Systems | U1 | Forced - Immediate | 2013 | Coal | CC | 100 | Fossil-Steam | MRO | Winter | 47125.0665 | 524 | 1 | 1 | 1415-Forced draft fan controls | U1-Forced - Immediate | 100-Fossil-Steam
1415 | Forced draft fan controls | Boiler | Boiler Air and Gas Systems | D1 | Forced - Immediate | 2013 | Coal | CC | 100 | Fossil-Steam | WECC | Off-Peak | 14.3 | 39 | 1 | 1 | 1415-Forced draft fan controls | D1-Forced - Immediate | 100-Fossil-Steam
1415 | Forced draft fan controls | Boiler | Boiler Air and Gas Systems | D1 | Forced - Immediate | 2013 | Coal | CC | 100 | Fossil-Steam | WECC | Off-Peak | 25.6666 | 70 | 1 | 1 | 1415-Forced draft fan controls | D1-Forced - Immediate | 100-Fossil-Steam
1415 | Forced draft fan controls | Boiler | Boiler Air and Gas Systems | D1 | Forced - Immediate | 2013 | Coal | CC | 100 | Fossil-Steam | RFC | Off-Peak | 467.4998 | 330 | 1 | 1 | 1415-Forced draft fan controls | D1-Forced - Immediate | 100-Fossil-Steam
1415 | Forced draft fan controls | Boiler | Boiler Air and Gas Systems | D1 | Forced - Immediate | 2013 | Coal | CC | 100 | Fossil-Steam | RFC | Summer | 175.4167 | 25 | 1 | 1 | 1415-Forced draft fan controls | D1-Forced - Immediate | 100-Fossil-Steam
1415 | Forced draft fan controls | Boiler | Boiler Air and Gas Systems | D1 | Forced - Immediate | 2013 | Coal | CC | 100 | Fossil-Steam | MRO | Winter | 234.8998 | 243 | 1 | 1 | 1415-Forced draft fan controls | D1-Forced - Immediate | 100-Fossil-Steam
1415 | Forced draft fan controls | Boiler | Boiler Air and Gas Systems | D1 | Forced - Immediate | 2013 | Gas | GG | 100 | Fossil-Steam | MRO | Off-Peak | 7869.3333 | 65 | 1 | 1 | 1415-Forced draft fan controls | D1-Forced - Immediate | 100-Fossil-Steam
1415 | Forced draft fan controls | Boiler | Boiler Air and Gas Systems | D1 | Forced - Immediate | 2013 | Gas | GG | 100 | Fossil-Steam | MRO | Summer | 10.4 | 24 | 1 | 1 | 1415-Forced draft fan controls | D1-Forced - Immediate | 100-Fossil-Steam
1415 | Forced draft fan controls | Boiler | Boiler Air and Gas Systems | U1 | Forced - Immediate | 2013 | Coal | CC | 100 | Fossil-Steam | MRO | Summer | 506.533 | 524 | 1 | 1 | 1415-Forced draft fan controls | U1-Forced - Immediate | 100-Fossil-Steam
1415 | Forced draft fan controls | Boiler | Boiler Air and Gas Systems | U1 | Forced - Immediate | 2013 | Coal | CC | 100 | Fossil-Steam | MRO | Winter | 6541.2665 | 524 | 1 | 1 | 1415-Forced draft fan controls | U1-Forced - Immediate | 100-Fossil-Steam
1415 | Forced draft fan controls | Boiler | Boiler Air and Gas Systems | D1 | Forced - Immediate | 2013 | Coal | CC | 100 | Fossil-Steam | WECC | Off-Peak | 63 | 105 | 1 | 1 | 1415-Forced draft fan controls | D1-Forced - Immediate | 100-Fossil-Steam
1415 | Forced draft fan controls | Boiler | Boiler Air and Gas Systems | D1 | Forced - Immediate | 2013 | Coal | CC | 100 | Fossil-Steam | SERC | Off-Peak | 110.9332 | 128 | 1 | 1 | 1415-Forced draft fan controls | D1-Forced - Immediate | 100-Fossil-Steam
1415 | Forced draft fan controls | Boiler | Boiler Air and Gas Systems | D1 | Forced - Immediate | 2013 | Coal | CC | 100 | Fossil-Steam | RFC | Off-Peak | 2576.6666 | 200 | 1 | 1 | 1415-Forced draft fan controls | D1-Forced - Immediate | 100-Fossil-Steam
1415 | Forced draft fan controls | Boiler | Boiler Air and Gas Systems | D1 | Forced - Immediate | 2013 | Coal | CC | 100 | Fossil-Steam | RFC | Summer | 14 | 7 | 1 | 1 | 1415-Forced draft fan controls | D1-Forced - Immediate | 100-Fossil-Steam
1415 | Forced draft fan controls | Boiler | Boiler Air and Gas Systems | D1 | Forced - Immediate | 2013 | Gas | GG | 100 | Fossil-Steam | MRO | Off-Peak | 535.05 | 123 | 1 | 1 | 1415-Forced draft fan controls | D1-Forced - Immediate | 100-Fossil-Steam
1415 | Forced draft fan controls | Boiler | Boiler Air and Gas Systems | D1 | Forced - Immediate | 2013 | Gas | GG | 100 | Fossil-Steam | SERC | Winter | 3460.7499 | 381 | 1 | 1 | 1415-Forced draft fan controls | D1-Forced - Immediate | 100-Fossil-Steam
1415 | Forced draft fan controls | Boiler | Boiler Air and Gas Systems | U1 | Forced - Immediate | 2013 | Gas | GG | 100 | Fossil-Steam | SERC | Off-Peak | 610.885 | 421.3 | 1 | 1 | 1415-Forced draft fan controls | U1-Forced - Immediate | 100-Fossil-Steam
1415 | Forced draft fan controls | Boiler | Boiler Air and Gas Systems | U1 | Forced - Immediate | 2013 | Gas | GG | 100 | Fossil-Steam | WECC | Winter | 92.3083 | 104.5 | 1 | 1 | 1415-Forced draft fan controls | U1-Forced - Immediate | 100-Fossil-Steam
1415 | Forced draft fan controls | Boiler | Boiler Air and Gas Systems | U1 | Forced - Immediate | 2013 | Gas | GG | 100 | Fossil-Steam | TRE | Winter | 509.6 | 208 | 1 | 1 | 1415-Forced draft fan controls | U1-Forced - Immediate | 100-Fossil-Steam
1415 | Forced draft fan controls | Boiler | Boiler Air and Gas Systems | U1 | Forced - Immediate | 2013 | Other | WD | 100 | Fossil-Steam | NPCC | Winter | 315.9 | 54 | 1 | 1 | 1415-Forced draft fan controls | U1-Forced - Immediate | 100-Fossil-Steam
1415 | Forced draft fan controls | Boiler | Boiler Air and Gas Systems | D1 | Forced - Immediate | 2013 | Coal | CC | 100 | Fossil-Steam | RFC | Off-Peak | 53.7499 | 75 | 1 | 1 | 1415-Forced draft fan controls | D1-Forced - Immediate | 100-Fossil-Steam
1415 | Forced draft fan controls | Boiler | Boiler Air and Gas Systems | D1 | Forced - Immediate | 2013 | Coal | CC | 100 | Fossil-Steam | RFC | Off-Peak | 687.5 | 250 | 1 | 1 | 1415-Forced draft fan controls | D1-Forced - Immediate | 100-Fossil-Steam
1415 | Forced draft fan controls | Boiler | Boiler Air and Gas Systems | D1 | Forced - Immediate | 2013 | Coal | CC | 100 | Fossil-Steam | SERC | Off-Peak | 1431.9 | 258 | 1 | 1 | 1415-Forced draft fan controls | D1-Forced - Immediate | 100-Fossil-Steam
1415 | Forced draft fan controls | Boiler | Boiler Air and Gas Systems | D1 | Forced - Immediate | 2013 | Coal | CC | 100 | Fossil-Steam | MRO | Summer | 38.6666 | 116 | 1 | 1 | 1415-Forced draft fan controls | D1-Forced - Immediate | 100-Fossil-Steam
1415 | Forced draft fan controls | Boiler | Boiler Air and Gas Systems | D1 | Forced - Immediate | 2013 | Coal | CC | 100 | Fossil-Steam | WECC | Summer | 50.6667 | 20 | 1 | 1 | 1415-Forced draft fan controls | D1-Forced - Immediate | 100-Fossil-Steam
1415 | Forced draft fan controls | Boiler | Boiler Air and Gas Systems | D1 | Forced - Immediate | 2013 | Coal | CC | 100 | Fossil-Steam | RFC | Summer | 72.3333 | 7 | 1 | 1 | 1415-Forced draft fan controls | D1-Forced - Immediate | 100-Fossil-Steam
1415 | Forced draft fan controls | Boiler | Boiler Air and Gas Systems | D1 | Forced - Immediate | 2013 | Coal | CC | 100 | Fossil-Steam | WECC | Summer | 76.6667 | 10 | 1 | 1 | 1415-Forced draft fan controls | D1-Forced - Immediate | 100-Fossil-Steam
1415 | Forced draft fan controls | Boiler | Boiler Air and Gas Systems | D1 | Forced - Immediate | 2013 | Coal | CC | 100 | Fossil-Steam | WECC | Winter | 64.5 | 8.6 | 1 | 2 | 1415-Forced draft fan controls | D1-Forced - Immediate | 100-Fossil-Steam
1415 | Forced draft fan controls | Boiler | Boiler Air and Gas Systems | D1 | Forced - Immediate | 2013 | Coal | CC | 100 | Fossil-Steam | SERC | Winter | 102.6666 | 55 | 1 | 1 | 1415-Forced draft fan controls | D1-Forced - Immediate | 100-Fossil-Steam
1415 | Forced draft fan controls | Boiler | Boiler Air and Gas Systems | D1 | Forced - Immediate | 2013 | Coal | CC | 100 | Fossil-Steam | MRO | Winter | 759.45 | 249 | 1 | 1 | 1415-Forced draft fan controls | D1-Forced - Immediate | 100-Fossil-Steam
1415 | Forced draft fan controls | Boiler | Boiler Air and Gas Systems | D1 | Forced - Immediate | 2013 | Coal | CC | 100 | Fossil-Steam | MRO | Winter | 6177.5998 | 324 | 1 | 1 | 1415-Forced draft fan controls | D1-Forced - Immediate | 100-Fossil-Steam
1415 | Forced draft fan controls | Boiler | Boiler Air and Gas Systems | D1 | Forced - Immediate | 2013 | Gas | GG | 100 | Fossil-Steam | MRO | Off-Peak | 9.8666 | 37 | 1 | 1 | 1415-Forced draft fan controls | D1-Forced - Immediate | 100-Fossil-Steam
1415 | Forced draft fan controls | Boiler | Boiler Air and Gas Systems | D1 | Forced - Immediate | 2013 | Gas | GG | 100 | Fossil-Steam | WECC | Off-Peak | 372 | 90 | 1 | 1 | 1415-Forced draft fan controls | D1-Forced - Immediate | 100-Fossil-Steam
1415 | Forced draft fan controls | Boiler | Boiler Air and Gas Systems | D1 | Forced - Immediate | 2013 | Gas | GG | 100 | Fossil-Steam | MRO | Summer | 82.65 | 57 | 1 | 1 | 1415-Forced draft fan controls | D1-Forced - Immediate | 100-Fossil-Steam
1415 | Forced draft fan controls | Boiler | Boiler Air and Gas Systems | D2 | Forced - Delayed | 2013 | Coal | CC | 100 | Fossil-Steam | WECC | Off-Peak | 220.8332 | 250 | 1 | 1 | 1415-Forced draft fan controls | D2-Forced - Delayed | 100-Fossil-Steam
1415 | Forced draft fan controls | Boiler | Boiler Air and Gas Systems | U1 | Forced - Immediate | 2013 | Coal | CC | 100 | Fossil-Steam | RFC | Off-Peak | 1824.6665 | 238 | 1 | 1 | 1415-Forced draft fan controls | U1-Forced - Immediate | 100-Fossil-Steam
1415 | Forced draft fan controls | Boiler | Boiler Air and Gas Systems | D1 | Forced - Immediate | 2013 | Coal | CC | 100 | Fossil-Steam | WECC | Off-Peak | 150 | 120 | 1 | 1 | 1415-Forced draft fan controls | D1-Forced - Immediate | 100-Fossil-Steam
1415 | Forced draft fan controls | Boiler | Boiler Air and Gas Systems | D1 | Forced - Immediate | 2013 | Coal | CC | 100 | Fossil-Steam | RFC | Off-Peak | 2309.3332 | 433 | 1 | 1 | 1415-Forced draft fan controls | D1-Forced - Immediate | 100-Fossil-Steam
1415 | Forced draft fan controls | Boiler | Boiler Air and Gas Systems | D1 | Forced - Immediate | 2013 | Coal | CC | 100 | Fossil-Steam | RFC | Off-Peak | 5176.9332 | 328 | 1 | 1 | 1415-Forced draft fan controls | D1-Forced - Immediate | 100-Fossil-Steam
1415 | Forced draft fan controls | Boiler | Boiler Air and Gas Systems | D1 | Forced - Immediate | 2013 | Coal | CC | 100 | Fossil-Steam | MRO | Summer | 6.2333 | 22 | 1 | 1 | 1415-Forced draft fan controls | D1-Forced - Immediate | 100-Fossil-Steam
1415 | Forced draft fan controls | Boiler | Boiler Air and Gas Systems | D1 | Forced - Immediate | 2013 | Coal | CC | 100 | Fossil-Steam | RFC | Summer | 75.2499 | 105 | 1 | 1 | 1415-Forced draft fan controls | D1-Forced - Immediate | 100-Fossil-Steam
1415 | Forced draft fan controls | Boiler | Boiler Air and Gas Systems | D1 | Forced - Immediate | 2013 | Coal | CC | 100 | Fossil-Steam | RFC | Summer | 78.75 | 105 | 1 | 1 | 1415-Forced draft fan controls | D1-Forced - Immediate | 100-Fossil-Steam
1415 | Forced draft fan controls | Boiler | Boiler Air and Gas Systems | D1 | Forced - Immediate | 2013 | Coal | CC | 100 | Fossil-Steam | SERC | Summer | 330.9164 | 361 | 1 | 1 | 1415-Forced draft fan controls | D1-Forced - Immediate | 100-Fossil-Steam
1415 | Forced draft fan controls | Boiler | Boiler Air and Gas Systems | D1 | Forced - Immediate | 2013 | Coal | CC | 100 | Fossil-Steam | WECC | Summer | 475.5 | 90 | 1 | 1 | 1415-Forced draft fan controls | D1-Forced - Immediate | 100-Fossil-Steam
1415 | Forced draft fan controls | Boiler | Boiler Air and Gas Systems | D1 | Forced - Immediate | 2013 | Coal | CC | 100 | Fossil-Steam | RFC | Summer | 641.25 | 135 | 1 | 1 | 1415-Forced draft fan controls | D1-Forced - Immediate | 100-Fossil-Steam
1415 | Forced draft fan controls | Boiler | Boiler Air and Gas Systems | D1 | Forced - Immediate | 2013 | Coal | CC | 100 | Fossil-Steam | SERC | Summer | 822.4164 | 355 | 1 | 1 | 1415-Forced draft fan controls | D1-Forced - Immediate | 100-Fossil-Steam
1415 | Forced draft fan controls | Boiler | Boiler Air and Gas Systems | D1 | Forced - Immediate | 2013 | Gas | GG | 100 | Fossil-Steam | WECC | Off-Peak | 51.3888 | 237.18 | 1 | 1 | 1415-Forced draft fan controls | D1-Forced - Immediate | 100-Fossil-Steam
1415 | Forced draft fan controls | Boiler | Boiler Air and Gas Systems | D1 | Forced - Immediate | 2013 | Gas | GG | 100 | Fossil-Steam | NPCC | Winter | 11.3 | 113 | 1 | 1 | 1415-Forced draft fan controls | D1-Forced - Immediate | 100-Fossil-Steam
1415 | Forced draft fan controls | Boiler | Boiler Air and Gas Systems | U1 | Forced - Immediate | 2013 | Coal | CC | 100 | Fossil-Steam | MRO | Off-Peak | 310.9332 | 352 | 1 | 1 | 1415-Forced draft fan controls | U1-Forced - Immediate | 100-Fossil-Steam
1415 | Forced draft fan controls | Boiler | Boiler Air and Gas Systems | U1 | Forced - Immediate | 2013 | Coal | CC | 100 | Fossil-Steam | TRE | Off-Peak | 405.5828 | 785 | 1 | 1 | 1415-Forced draft fan controls | U1-Forced - Immediate | 100-Fossil-Steam
1415 | Forced draft fan controls | Boiler | Boiler Air and Gas Systems | U1 | Forced - Immediate | 2013 | Gas | GG | 100 | Fossil-Steam | TRE | Summer | 287.7333 | 208 | 1 | 1 | 1415-Forced draft fan controls | U1-Forced - Immediate | 100-Fossil-Steam
1415 | Forced draft fan controls | Boiler | Boiler Air and Gas Systems | U1 | Forced - Immediate | 2013 | Gas | GG | 100 | Fossil-Steam | SERC | Summer | 509.6 | 784 | 1 | 1 | 1415-Forced draft fan controls | U1-Forced - Immediate | 100-Fossil-Steam
1415 | Forced draft fan controls | Boiler | Boiler Air and Gas Systems | D1 | Forced - Immediate | 2013 | Coal | CC | 100 | Fossil-Steam | NPCC | Off-Peak | 10.8333 | 10 | 1 | 1 | 1415-Forced draft fan controls | D1-Forced - Immediate | 100-Fossil-Steam
1415 | Forced draft fan controls | Boiler | Boiler Air and Gas Systems | D1 | Forced - Immediate | 2013 | Coal | CC | 100 | Fossil-Steam | WECC | Off-Peak | 277.2 | 154 | 1 | 1 | 1415-Forced draft fan controls | D1-Forced - Immediate | 100-Fossil-Steam
1415 | Forced draft fan controls | Boiler | Boiler Air and Gas Systems | D1 | Forced - Immediate | 2013 | Coal | CC | 100 | Fossil-Steam | MRO | Summer | 234.8 | 24 | 1 | 1 | 1415-Forced draft fan controls | D1-Forced - Immediate | 100-Fossil-Steam
1415 | Forced draft fan controls | Boiler | Boiler Air and Gas Systems | D1 | Forced - Immediate | 2013 | Coal | CC | 100 | Fossil-Steam | MRO | Summer | 265 | 30 | 1 | 1 | 1415-Forced draft fan controls | D1-Forced - Immediate | 100-Fossil-Steam
1415 | Forced draft fan controls | Boiler | Boiler Air and Gas Systems | D1 | Forced - Immediate | 2013 | Coal | CC | 100 | Fossil-Steam | SERC | Summer | 738 | 123 | 1 | 1 | 1415-Forced draft fan controls | D1-Forced - Immediate | 100-Fossil-Steam
1415 | Forced draft fan controls | Boiler | Boiler Air and Gas Systems | D1 | Forced - Immediate | 2013 | Coal | CC | 100 | Fossil-Steam | RFC | Winter | 87 | 15 | 1 | 1 | 1415-Forced draft fan controls | D1-Forced - Immediate | 100-Fossil-Steam
1415 | Forced draft fan controls | Boiler | Boiler Air and Gas Systems | D1 | Forced - Immediate | 2013 | Gas | GG | 100 | Fossil-Steam | MRO | Summer | 34.5666 | 34 | 1 | 1 | 1415-Forced draft fan controls | D1-Forced - Immediate | 100-Fossil-Steam
1415 | Forced draft fan controls | Boiler | Boiler Air and Gas Systems | D1 | Forced - Immediate | 2013 | Gas | GG | 100 | Fossil-Steam | MRO | Summer | 47.0333 | 34 | 1 | 1 | 1415-Forced draft fan controls | D1-Forced - Immediate | 100-Fossil-Steam
1415 | Forced draft fan controls | Boiler | Boiler Air and Gas Systems | D1 | Forced - Immediate | 2013 | Gas | GG | 100 | Fossil-Steam | MRO | Summer | 323 | 170 | 1 | 1 | 1415-Forced draft fan controls | D1-Forced - Immediate | 100-Fossil-Steam
1415 | Forced draft fan controls | Boiler | Boiler Air and Gas Systems | D1 | Forced - Immediate | 2013 | Gas | GG | 100 | Fossil-Steam | MRO | Summer | 3655 | 172 | 1 | 1 | 1415-Forced draft fan controls | D1-Forced - Immediate | 100-Fossil-Steam
1415 | Forced draft fan controls | Boiler | Boiler Air and Gas Systems | D2 | Forced - Delayed | 2013 | Coal | CC | 100 | Fossil-Steam | SERC | Summer | 108.5066 | 31.3 | 1 | 1 | 1415-Forced draft fan controls | D2-Forced - Delayed | 100-Fossil-Steam
1415 | Forced draft fan controls | Boiler | Boiler Air and Gas Systems | U1 | Forced - Immediate | 2013 | Coal | CC | 100 | Fossil-Steam | RFC | Off-Peak | 41.6732 | 131.6 | 1 | 1 | 1415-Forced draft fan controls | U1-Forced - Immediate | 100-Fossil-Steam
1415 | Forced draft fan controls | Boiler | Boiler Air and Gas Systems | U1 | Forced - Immediate | 2013 | Coal | CC | 100 | Fossil-Steam | WECC | Summer | 214.9 | 307 | 1 | 1 | 1415-Forced draft fan controls | U1-Forced - Immediate | 100-Fossil-Steam
1415 | Forced draft fan controls | Boiler | Boiler Air and Gas Systems | U1 | Forced - Immediate | 2013 | Coal | CC | 100 | Fossil-Steam | MRO | Summer | 515.2665 | 524 | 1 | 1 | 1415-Forced draft fan controls | U1-Forced - Immediate | 100-Fossil-Steam
1415 | Forced draft fan controls | Boiler | Boiler Air and Gas Systems | D1 | Forced - Immediate | 2013 | Coal | CC | 100 | Fossil-Steam | SERC | Off-Peak | 161.25 | 129 | 1 | 1 | 1415-Forced draft fan controls | D1-Forced - Immediate | 100-Fossil-Steam
1415 | Forced draft fan controls | Boiler | Boiler Air and Gas Systems | D1 | Forced - Immediate | 2013 | Coal | CC | 100 | Fossil-Steam | WECC | Summer | 5.8333 | 14 | 1 | 1 | 1415-Forced draft fan controls | D1-Forced - Immediate | 100-Fossil-Steam
1415 | Forced draft fan controls | Boiler | Boiler Air and Gas Systems | D1 | Forced - Immediate | 2013 | Coal | CC | 100 | Fossil-Steam | SERC | Summer | 121 | 12.1 | 1 | 1 | 1415-Forced draft fan controls | D1-Forced - Immediate | 100-Fossil-Steam
1415 | Forced draft fan controls | Boiler | Boiler Air and Gas Systems | D1 | Forced - Immediate | 2013 | Coal | CC | 100 | Fossil-Steam | MRO | Summer | 897.0667 | 29 | 1 | 1 | 1415-Forced draft fan controls | D1-Forced - Immediate | 100-Fossil-Steam
1415 | Forced draft fan controls | Boiler | Boiler Air and Gas Systems | D1 | Forced - Immediate | 2013 | Coal | CC | 100 | Fossil-Steam | SERC | Winter | 4481.4 | 462 | 1 | 1 | 1415-Forced draft fan controls | D1-Forced - Immediate | 100-Fossil-Steam
1415 | Forced draft fan controls | Boiler | Boiler Air and Gas Systems | D1 | Forced - Immediate | 2013 | Gas | GG | 100 | Fossil-Steam | WECC | Off-Peak | 231.5922 | 262.18 | 1 | 1 | 1415-Forced draft fan controls | D1-Forced - Immediate | 100-Fossil-Steam
1415 | Forced draft fan controls | Boiler | Boiler Air and Gas Systems | D1 | Forced - Immediate | 2013 | Gas | GG | 100 | Fossil-Steam | WECC | Off-Peak | 806.3165 | 479 | 1 | 1 | 1415-Forced draft fan controls | D1-Forced - Immediate | 100-Fossil-Steam
1415 | Forced draft fan controls | Boiler | Boiler Air and Gas Systems | U1 | Forced - Immediate | 2013 | Coal | CC | 100 | Fossil-Steam | SERC | Summer | 1025.55 | 477 | 1 | 1 | 1415-Forced draft fan controls | U1-Forced - Immediate | 100-Fossil-Steam
1415 | Forced draft fan controls | Boiler | Boiler Air and Gas Systems | D1 | Forced - Immediate | 2013 | Coal | CC | 810 | Multi-boiler/Multi-turbine | SERC | Off-Peak | 1431.8332 | 355 | 1 | 1 | 1415-Forced draft fan controls | D1-Forced - Immediate | 810-Multi-boiler/Multi-turbine
1415 | Forced draft fan controls | Boiler | Boiler Air and Gas Systems | D2 | Forced - Delayed | 2013 | Coal | CC | 810 | Multi-boiler/Multi-turbine | RFC | Winter | 113.0666 | 128 | 1 | 1 | 1415-Forced draft fan controls | D2-Forced - Delayed | 810-Multi-boiler/Multi-turbine
1415 | Forced draft fan controls | Boiler | Boiler Air and Gas Systems | D2 | Forced - Delayed | 2013 | Coal | CC | 810 | Multi-boiler/Multi-turbine | RFC | Off-Peak | 600.25 | 343 | 1 | 1 | 1415-Forced draft fan controls | D2-Forced - Delayed | 810-Multi-boiler/Multi-turbine
1415 | Forced draft fan controls | Boiler | Boiler Air and Gas Systems | D1 | Forced - Immediate | 2013 | Coal | CC | 810 | Multi-boiler/Multi-turbine | SERC | Off-Peak | 7005.3332 | 355 | 1 | 1 | 1415-Forced draft fan controls | D1-Forced - Immediate | 810-Multi-boiler/Multi-turbine
1415 | Forced draft fan controls | Boiler | Boiler Air and Gas Systems | D1 | Forced - Immediate | 2013 | Coal | CC | 810 | Multi-boiler/Multi-turbine | SERC | Summer | 3617.9664 | 349 | 1 | 1 | 1415-Forced draft fan controls | D1-Forced - Immediate | 810-Multi-boiler/Multi-turbine
1415 | Forced draft fan controls | Boiler | Boiler Air and Gas Systems | D2 | Forced - Delayed | 2013 | Coal | CC | 810 | Multi-boiler/Multi-turbine | RFC | Off-Peak | 437.7332 | 268 | 1 | 1 | 1415-Forced draft fan controls | D2-Forced - Delayed | 810-Multi-boiler/Multi-turbine
1415 | Forced draft fan controls | Boiler | Boiler Air and Gas Systems | D2 | Forced - Delayed | 2013 | Coal | CC | 810 | Multi-boiler/Multi-turbine | RFC | Off-Peak | 571.6664 | 343 | 1 | 1 | 1415-Forced draft fan controls | D2-Forced - Delayed | 810-Multi-boiler/Multi-turbine
1415 | Forced draft fan controls | Boiler | Boiler Air and Gas Systems | D2 | Forced - Delayed | 2013 | Coal | CC | 810 | Multi-boiler/Multi-turbine | RFC | Winter | 334.9332 | 128 | 1 | 1 | 1415-Forced draft fan controls | D2-Forced - Delayed | 810-Multi-boiler/Multi-turbine
1420 | Other forced draft fan problems | Boiler | Boiler Air and Gas Systems | D1 | Forced - Immediate | 2013 | Coal | CC | 100 | Fossil-Steam | RFC | Off-Peak | 26.5 | 10 | 1 | 1 | 1420-Other forced draft fan problems | D1-Forced - Immediate | 100-Fossil-Steam
1420 | Other forced draft fan problems | Boiler | Boiler Air and Gas Systems | D1 | Forced - Immediate | 2013 | Coal | CC | 100 | Fossil-Steam | RFC | Off-Peak | 616 | 120 | 1 | 1 | 1420-Other forced draft fan problems | D1-Forced - Immediate | 100-Fossil-Steam
1420 | Other forced draft fan problems | Boiler | Boiler Air and Gas Systems | D1 | Forced - Immediate | 2013 | Coal | CC | 100 | Fossil-Steam | WECC | Off-Peak | 1149.6 | 144 | 1 | 1 | 1420-Other forced draft fan problems | D1-Forced - Immediate | 100-Fossil-Steam
1420 | Other forced draft fan problems | Boiler | Boiler Air and Gas Systems | D1 | Forced - Immediate | 2013 | Coal | CC | 100 | Fossil-Steam | RFC | Off-Peak | 2052.8333 | 10 | 1 | 1 | 1420-Other forced draft fan problems | D1-Forced - Immediate | 100-Fossil-Steam
1420 | Other forced draft fan problems | Boiler | Boiler Air and Gas Systems | D1 | Forced - Immediate | 2013 | Coal | CC | 100 | Fossil-Steam | RFC | Summer | 157.6667 | 20 | 1 | 1 | 1420-Other forced draft fan problems | D1-Forced - Immediate | 100-Fossil-Steam
1420 | Other forced draft fan problems | Boiler | Boiler Air and Gas Systems | D1 | Forced - Immediate | 2013 | Coal | CC | 100 | Fossil-Steam | RFC | Winter | 30.0625 | 48.75 | 1 | 1 | 1420-Other forced draft fan problems | D1-Forced - Immediate | 100-Fossil-Steam
1420 | Other forced draft fan problems | Boiler | Boiler Air and Gas Systems | D1 | Forced - Immediate | 2013 | Coal | CC | 100 | Fossil-Steam | RFC | Winter | 37.5 | 75 | 1 | 1 | 1420-Other forced draft fan problems | D1-Forced - Immediate | 100-Fossil-Steam
1420 | Other forced draft fan problems | Boiler | Boiler Air and Gas Systems | D1 | Forced - Immediate | 2013 | Coal | CC | 100 | Fossil-Steam | RFC | Winter | 527.0833 | 115 | 1 | 1 | 1420-Other forced draft fan problems | D1-Forced - Immediate | 100-Fossil-Steam
1420 | Other forced draft fan problems | Boiler | Boiler Air and Gas Systems | D1 | Forced - Immediate | 2013 | Coal | CC | 100 | Fossil-Steam | WECC | Winter | 739.7333 | 38 | 1 | 1 | 1420-Other forced draft fan problems | D1-Forced - Immediate | 100-Fossil-Steam
1420 | Other forced draft fan problems | Boiler | Boiler Air and Gas Systems | D1 | Forced - Immediate | 2013 | Coal | CC | 100 | Fossil-Steam | RFC | Winter | 750.7499 | 117 | 1 | 1 | 1420-Other forced draft fan problems | D1-Forced - Immediate | 100-Fossil-Steam
1420 | Other forced draft fan problems | Boiler | Boiler Air and Gas Systems | D1 | Forced - Immediate | 2013 | Gas | GG | 100 | Fossil-Steam | TRE | Summer | 6768.1333 | 92 | 1 | 1 | 1420-Other forced draft fan problems | D1-Forced - Immediate | 100-Fossil-Steam
1420 | Other forced draft fan problems | Boiler | Boiler Air and Gas Systems | D1 | Forced - Immediate | 2013 | Gas | GG | 100 | Fossil-Steam | TRE | Summer | 12195 | 36 | 1 | 1 | 1420-Other forced draft fan problems | D1-Forced - Immediate | 100-Fossil-Steam
1420 | Other forced draft fan problems | Boiler | Boiler Air and Gas Systems | U1 | Forced - Immediate | 2013 | Coal | CC | 100 | Fossil-Steam | WECC | Winter | 96.1999 | 156 | 1 | 1 | 1420-Other forced draft fan problems | U1-Forced - Immediate | 100-Fossil-Steam
1420 | Other forced draft fan problems | Boiler | Boiler Air and Gas Systems | U1 | Forced - Immediate | 2013 | Gas | GG | 100 | Fossil-Steam | WECC | Winter | 11710.9164 | 445 | 1 | 1 | 1420-Other forced draft fan problems | U1-Forced - Immediate | 100-Fossil-Steam
1420 | Other forced draft fan problems | Boiler | Boiler Air and Gas Systems | U1 | Forced - Immediate | 2013 | Gas | GG | 100 | Fossil-Steam | SERC | Winter | 13020 | 17.5 | 1 | 1 | 1420-Other forced draft fan problems | U1-Forced - Immediate | 100-Fossil-Steam
1420 | Other forced draft fan problems | Boiler | Boiler Air and Gas Systems | D1 | Forced - Immediate | 2013 | Coal | CC | 100 | Fossil-Steam | RFC | Off-Peak | 2 | 7.5 | 1 | 1 | 1420-Other forced draft fan problems | D1-Forced - Immediate | 100-Fossil-Steam
1420 | Other forced draft fan problems | Boiler | Boiler Air and Gas Systems | D1 | Forced - Immediate | 2013 | Coal | CC | 100 | Fossil-Steam | RFC | Off-Peak | 807 | 10 | 1 | 1 | 1420-Other forced draft fan problems | D1-Forced - Immediate | 100-Fossil-Steam
1420 | Other forced draft fan problems | Boiler | Boiler Air and Gas Systems | D1 | Forced - Immediate | 2013 | Coal | CC | 100 | Fossil-Steam | RFC | Summer | 220 | 15 | 1 | 1 | 1420-Other forced draft fan problems | D1-Forced - Immediate | 100-Fossil-Steam
1420 | Other forced draft fan problems | Boiler | Boiler Air and Gas Systems | D1 | Forced - Immediate | 2013 | Coal | CC | 100 | Fossil-Steam | RFC | Summer | 488.7 | 362 | 1 | 1 | 1420-Other forced draft fan problems | D1-Forced - Immediate | 100-Fossil-Steam
1420 | Other forced draft fan problems | Boiler | Boiler Air and Gas Systems | D1 | Forced - Immediate | 2013 | Coal | CC | 100 | Fossil-Steam | RFC | Summer | 1337.5 | 25 | 1 | 1 | 1420-Other forced draft fan problems | D1-Forced - Immediate | 100-Fossil-Steam
1420 | Other forced draft fan problems | Boiler | Boiler Air and Gas Systems | D1 | Forced - Immediate | 2013 | Coal | CC | 100 | Fossil-Steam | SERC | Summer | 4518 | 251 | 1 | 1 | 1420-Other forced draft fan problems | D1-Forced - Immediate | 100-Fossil-Steam
1420 | Other forced draft fan problems | Boiler | Boiler Air and Gas Systems | D1 | Forced - Immediate | 2013 | Coal | CC | 100 | Fossil-Steam | RFC | Winter | 159.0833 | 115 | 1 | 1 | 1420-Other forced draft fan problems | D1-Forced - Immediate | 100-Fossil-Steam
1420 | Other forced draft fan problems | Boiler | Boiler Air and Gas Systems | D1 | Forced - Immediate | 2013 | Coal | CC | 100 | Fossil-Steam | SERC | Winter | 458.1 | 18 | 1 | 1 | 1420-Other forced draft fan problems | D1-Forced - Immediate | 100-Fossil-Steam
1420 | Other forced draft fan problems | Boiler | Boiler Air and Gas Systems | D1 | Forced - Immediate | 2013 | Coal | CC | 100 | Fossil-Steam | RFC | Winter | 2184.5 | 10 | 1 | 1 | 1420-Other forced draft fan problems | D1-Forced - Immediate | 100-Fossil-Steam
1420 | Other forced draft fan problems | Boiler | Boiler Air and Gas Systems | U1 | Forced - Immediate | 2013 | Coal | CC | 100 | Fossil-Steam | RFC | Winter | 5532.2 | 199 | 1 | 1 | 1420-Other forced draft fan problems | U1-Forced - Immediate | 100-Fossil-Steam
1420 | Other forced draft fan problems | Boiler | Boiler Air and Gas Systems | U1 | Forced - Immediate | 2013 | Coal | CC | 100 | Fossil-Steam | RFC | Winter | 32599.9998 | 600 | 1 | 1 | 1420-Other forced draft fan problems | U1-Forced - Immediate | 100-Fossil-Steam
1420 | Other forced draft fan problems | Boiler | Boiler Air and Gas Systems | U1 | Forced - Immediate | 2013 | Gas | GG | 100 | Fossil-Steam | SERC | Off-Peak | 13002.5 | 17.5 | 1 | 1 | 1420-Other forced draft fan problems | U1-Forced - Immediate | 100-Fossil-Steam
1420 | Other forced draft fan problems | Boiler | Boiler Air and Gas Systems | U1 | Forced - Immediate | 2013 | Gas | GG | 100 | Fossil-Steam | SERC | Summer | 12600 | 17.5 | 1 | 2 | 1420-Other forced draft fan problems | U1-Forced - Immediate | 100-Fossil-Steam
1420 | Other forced draft fan problems | Boiler | Boiler Air and Gas Systems | D1 | Forced - Immediate | 2013 | Coal | CC | 100 | Fossil-Steam | RFC | Off-Peak | 70.0467 | 26.6 | 1 | 1 | 1420-Other forced draft fan problems | D1-Forced - Immediate | 100-Fossil-Steam
1420 | Other forced draft fan problems | Boiler | Boiler Air and Gas Systems | D1 | Forced - Immediate | 2013 | Coal | CC | 100 | Fossil-Steam | WECC | Off-Peak | 388.8 | 96 | 1 | 1 | 1420-Other forced draft fan problems | D1-Forced - Immediate | 100-Fossil-Steam
1420 | Other forced draft fan problems | Boiler | Boiler Air and Gas Systems | D1 | Forced - Immediate | 2013 | Coal | CC | 100 | Fossil-Steam | RFC | Off-Peak | 488 | 122 | 1 | 1 | 1420-Other forced draft fan problems | D1-Forced - Immediate | 100-Fossil-Steam
1420 | Other forced draft fan problems | Boiler | Boiler Air and Gas Systems | D1 | Forced - Immediate | 2013 | Coal | CC | 100 | Fossil-Steam | MRO | Off-Peak | 526.0833 | 59 | 1 | 1 | 1420-Other forced draft fan problems | D1-Forced - Immediate | 100-Fossil-Steam
1420 | Other forced draft fan problems | Boiler | Boiler Air and Gas Systems | D1 | Forced - Immediate | 2013 | Coal | CC | 100 | Fossil-Steam | RFC | Off-Peak | 690.8333 | 50 | 1 | 1 | 1420-Other forced draft fan problems | D1-Forced - Immediate | 100-Fossil-Steam
1420 | Other forced draft fan problems | Boiler | Boiler Air and Gas Systems | D1 | Forced - Immediate | 2013 | Coal | CC | 100 | Fossil-Steam | RFC | Summer | 1.0667 | 8 | 1 | 1 | 1420-Other forced draft fan problems | D1-Forced - Immediate | 100-Fossil-Steam
1420 | Other forced draft fan problems | Boiler | Boiler Air and Gas Systems | D1 | Forced - Immediate | 2013 | Coal | CC | 100 | Fossil-Steam | RFC | Summer | 7.75 | 15 | 1 | 1 | 1420-Other forced draft fan problems | D1-Forced - Immediate | 100-Fossil-Steam
1420 | Other forced draft fan problems | Boiler | Boiler Air and Gas Systems | D1 | Forced - Immediate | 2013 | Coal | CC | 100 | Fossil-Steam | RFC | Summer | 9.8 | 12 | 1 | 1 | 1420-Other forced draft fan problems | D1-Forced - Immediate | 100-Fossil-Steam
1420 | Other forced draft fan problems | Boiler | Boiler Air and Gas Systems | D1 | Forced - Immediate | 2013 | Coal | CC | 100 | Fossil-Steam | RFC | Summer | 52.0833 | 25 | 1 | 1 | 1420-Other forced draft fan problems | D1-Forced - Immediate | 100-Fossil-Steam
1420 | Other forced draft fan problems | Boiler | Boiler Air and Gas Systems | D1 | Forced - Immediate | 2013 | Coal | CC | 100 | Fossil-Steam | RFC | Summer | 77.924 | 10.12 | 1 | 1 | 1420-Other forced draft fan problems | D1-Forced - Immediate | 100-Fossil-Steam
1420 | Other forced draft fan problems | Boiler | Boiler Air and Gas Systems | D1 | Forced - Immediate | 2013 | Coal | CC | 100 | Fossil-Steam | SERC | Summer | 151.7082 | 165.5 | 1 | 1 | 1420-Other forced draft fan problems | D1-Forced - Immediate | 100-Fossil-Steam
1420 | Other forced draft fan problems | Boiler | Boiler Air and Gas Systems | D1 | Forced - Immediate | 2013 | Coal | CC | 100 | Fossil-Steam | RFC | Summer | 181.412 | 14.63 | 1 | 1 | 1420-Other forced draft fan problems | D1-Forced - Immediate | 100-Fossil-Steam
1420 | Other forced draft fan problems | Boiler | Boiler Air and Gas Systems | D1 | Forced - Immediate | 2013 | Coal | CC | 100 | Fossil-Steam | RFC | Summer | 200.6666 | 40 | 1 | 2 | 1420-Other forced draft fan problems | D1-Forced - Immediate | 100-Fossil-Steam
1420 | Other forced draft fan problems | Boiler | Boiler Air and Gas Systems | D1 | Forced - Immediate | 2013 | Coal | CC | 100 | Fossil-Steam | RFC | Summer | 682.0833 | 25 | 1 | 1 | 1420-Other forced draft fan problems | D1-Forced - Immediate | 100-Fossil-Steam
1420 | Other forced draft fan problems | Boiler | Boiler Air and Gas Systems | D1 | Forced - Immediate | 2013 | Coal | CC | 100 | Fossil-Steam | MRO | Summer | 2436.6664 | 340 | 1 | 1 | 1420-Other forced draft fan problems | D1-Forced - Immediate | 100-Fossil-Steam
1420 | Other forced draft fan problems | Boiler | Boiler Air and Gas Systems | D1 | Forced - Immediate | 2013 | Coal | CC | 100 | Fossil-Steam | RFC | Winter | 2028.1333 | 82 | 1 | 1 | 1420-Other forced draft fan problems | D1-Forced - Immediate | 100-Fossil-Steam
1420 | Other forced draft fan problems | Boiler | Boiler Air and Gas Systems | D1 | Forced - Immediate | 2013 | Coal | CC | 100 | Fossil-Steam | RFC | Winter | 10415.4167 | 35 | 1 | 1 | 1420-Other forced draft fan problems | D1-Forced - Immediate | 100-Fossil-Steam
1420 | Other forced draft fan problems | Boiler | Boiler Air and Gas Systems | D1 | Forced - Immediate | 2013 | Coal | CC | 100 | Fossil-Steam | RFC | Winter | 10915.4499 | 273 | 1 | 1 | 1420-Other forced draft fan problems | D1-Forced - Immediate | 100-Fossil-Steam
1420 | Other forced draft fan problems | Boiler | Boiler Air and Gas Systems | D1 | Forced - Immediate | 2013 | Gas | GG | 100 | Fossil-Steam | WECC | Winter | 593.5333 | 116 | 1 | 1 | 1420-Other forced draft fan problems | D1-Forced - Immediate | 100-Fossil-Steam
1420 | Other forced draft fan problems | Boiler | Boiler Air and Gas Systems | D2 | Forced - Delayed | 2013 | Coal | CC | 100 | Fossil-Steam | MRO | Off-Peak | 3388.6665 | 184 | 1 | 1 | 1420-Other forced draft fan problems | D2-Forced - Delayed | 100-Fossil-Steam
1420 | Other forced draft fan problems | Boiler | Boiler Air and Gas Systems | D3 | Forced - Postponed | 2013 | Coal | CC | 100 | Fossil-Steam | SERC | Off-Peak | 17242.75 | 167 | 1 | 1 | 1420-Other forced draft fan problems | D3-Forced - Postponed | 100-Fossil-Steam
1420 | Other forced draft fan problems | Boiler | Boiler Air and Gas Systems | U1 | Forced - Immediate | 2013 | Coal | CC | 100 | Fossil-Steam | SERC | Off-Peak | 7761.5996 | 594 | 1 | 1 | 1420-Other forced draft fan problems | U1-Forced - Immediate | 100-Fossil-Steam
1420 | Other forced draft fan problems | Boiler | Boiler Air and Gas Systems | U1 | Forced - Immediate | 2013 | Gas | GG | 100 | Fossil-Steam | SERC | Off-Peak | 12617.5 | 17.5 | 1 | 1 | 1420-Other forced draft fan problems | U1-Forced - Immediate | 100-Fossil-Steam
1420 | Other forced draft fan problems | Boiler | Boiler Air and Gas Systems | U1 | Forced - Immediate | 2013 | Gas | GG | 100 | Fossil-Steam | SERC | Off-Peak | 13020 | 17.5 | 1 | 2 | 1420-Other forced draft fan problems | U1-Forced - Immediate | 100-Fossil-Steam
1420 | Other forced draft fan problems | Boiler | Boiler Air and Gas Systems | U1 | Forced - Immediate | 2013 | Gas | GG | 100 | Fossil-Steam | SERC | Summer | 13020 | 17.5 | 1 | 2 | 1420-Other forced draft fan problems | U1-Forced - Immediate | 100-Fossil-Steam
1420 | Other forced draft fan problems | Boiler | Boiler Air and Gas Systems | U1 | Forced - Immediate | 2013 | Gas | GG | 100 | Fossil-Steam | SERC | Winter | 6720 | 17.5 | 1 | 1 | 1420-Other forced draft fan problems | U1-Forced - Immediate | 100-Fossil-Steam
1420 | Other forced draft fan problems | Boiler | Boiler Air and Gas Systems | D1 | Forced - Immediate | 2013 | Coal | CC | 100 | Fossil-Steam | SERC | Off-Peak | 3 | 1.5 | 1 | 1 | 1420-Other forced draft fan problems | D1-Forced - Immediate | 100-Fossil-Steam
1420 | Other forced draft fan problems | Boiler | Boiler Air and Gas Systems | D1 | Forced - Immediate | 2013 | Coal | CC | 100 | Fossil-Steam | RFC | Off-Peak | 35.8333 | 10 | 1 | 1 | 1420-Other forced draft fan problems | D1-Forced - Immediate | 100-Fossil-Steam
1420 | Other forced draft fan problems | Boiler | Boiler Air and Gas Systems | D1 | Forced - Immediate | 2013 | Coal | CC | 100 | Fossil-Steam | RFC | Off-Peak | 186.25 | 15 | 1 | 1 | 1420-Other forced draft fan problems | D1-Forced - Immediate | 100-Fossil-Steam
1420 | Other forced draft fan problems | Boiler | Boiler Air and Gas Systems | D1 | Forced - Immediate | 2013 | Coal | CC | 100 | Fossil-Steam | RFC | Off-Peak | 391.6667 | 25 | 1 | 1 | 1420-Other forced draft fan problems | D1-Forced - Immediate | 100-Fossil-Steam
1420 | Other forced draft fan problems | Boiler | Boiler Air and Gas Systems | D1 | Forced - Immediate | 2013 | Coal | CC | 100 | Fossil-Steam | MRO | Off-Peak | 882.455 | 39.9 | 1 | 1 | 1420-Other forced draft fan problems | D1-Forced - Immediate | 100-Fossil-Steam
1420 | Other forced draft fan problems | Boiler | Boiler Air and Gas Systems | D1 | Forced - Immediate | 2013 | Coal | CC | 100 | Fossil-Steam | RFC | Off-Peak | 891.25 | 115 | 1 | 1 | 1420-Other forced draft fan problems | D1-Forced - Immediate | 100-Fossil-Steam
1420 | Other forced draft fan problems | Boiler | Boiler Air and Gas Systems | D1 | Forced - Immediate | 2013 | Coal | CC | 100 | Fossil-Steam | MRO | Off-Peak | 2367.97 | 229.9 | 1 | 1 | 1420-Other forced draft fan problems | D1-Forced - Immediate | 100-Fossil-Steam
1420 | Other forced draft fan problems | Boiler | Boiler Air and Gas Systems | D1 | Forced - Immediate | 2013 | Coal | CC | 100 | Fossil-Steam | RFC | Off-Peak | 3834.3333 | 10 | 1 | 1 | 1420-Other forced draft fan problems | D1-Forced - Immediate | 100-Fossil-Steam
1420 | Other forced draft fan problems | Boiler | Boiler Air and Gas Systems | D1 | Forced - Immediate | 2013 | Coal | CC | 100 | Fossil-Steam | WECC | Off-Peak | 5489.4 | 84 | 1 | 1 | 1420-Other forced draft fan problems | D1-Forced - Immediate | 100-Fossil-Steam
1420 | Other forced draft fan problems | Boiler | Boiler Air and Gas Systems | D1 | Forced - Immediate | 2013 | Coal | CC | 100 | Fossil-Steam | MRO | Off-Peak | 8072.9999 | 405 | 1 | 1 | 1420-Other forced draft fan problems | D1-Forced - Immediate | 100-Fossil-Steam
1420 | Other forced draft fan problems | Boiler | Boiler Air and Gas Systems | D1 | Forced - Immediate | 2013 | Coal | CC | 100 | Fossil-Steam | RFC | Summer | 3.25 | 13 | 1 | 1 | 1420-Other forced draft fan problems | D1-Forced - Immediate | 100-Fossil-Steam
1420 | Other forced draft fan problems | Boiler | Boiler Air and Gas Systems | D1 | Forced - Immediate | 2013 | Coal | CC | 100 | Fossil-Steam | SERC | Summer | 19 | 4.75 | 1 | 1 | 1420-Other forced draft fan problems | D1-Forced - Immediate | 100-Fossil-Steam
1420 | Other forced draft fan problems | Boiler | Boiler Air and Gas Systems | D1 | Forced - Immediate | 2013 | Coal | CC | 100 | Fossil-Steam | RFC | Summer | 40 | 10 | 1 | 1 | 1420-Other forced draft fan problems | D1-Forced - Immediate | 100-Fossil-Steam
1420 | Other forced draft fan problems | Boiler | Boiler Air and Gas Systems | D1 | Forced - Immediate | 2013 | Coal | CC | 100 | Fossil-Steam | RFC | Summer | 878 | 12 | 1 | 1 | 1420-Other forced draft fan problems | D1-Forced - Immediate | 100-Fossil-Steam
1420 | Other forced draft fan problems | Boiler | Boiler Air and Gas Systems | D1 | Forced - Immediate | 2013 | Coal | CC | 100 | Fossil-Steam | RFC | Summer | 1800 | 40 | 1 | 1 | 1420-Other forced draft fan problems | D1-Forced - Immediate | 100-Fossil-Steam
1420 | Other forced draft fan problems | Boiler | Boiler Air and Gas Systems | D1 | Forced - Immediate | 2013 | Coal | CC | 100 | Fossil-Steam | RFC | Summer | 3046.6667 | 20 | 1 | 1 | 1420-Other forced draft fan problems | D1-Forced - Immediate | 100-Fossil-Steam
1420 | Other forced draft fan problems | Boiler | Boiler Air and Gas Systems | D1 | Forced - Immediate | 2013 | Coal | CC | 100 | Fossil-Steam | SERC | Summer | 7556.25 | 375 | 1 | 1 | 1420-Other forced draft fan problems | D1-Forced - Immediate | 100-Fossil-Steam
1420 | Other forced draft fan problems | Boiler | Boiler Air and Gas Systems | D1 | Forced - Immediate | 2013 | Coal | CC | 100 | Fossil-Steam | SERC | Winter | 131.25 | 35 | 1 | 1 | 1420-Other forced draft fan problems | D1-Forced - Immediate | 100-Fossil-Steam
1420 | Other forced draft fan problems | Boiler | Boiler Air and Gas Systems | D1 | Forced - Immediate | 2013 | Coal | CC | 100 | Fossil-Steam | MRO | Winter | 1777.5 | 237 | 1 | 1 | 1420-Other forced draft fan problems | D1-Forced - Immediate | 100-Fossil-Steam
1420 | Other forced draft fan problems | Boiler | Boiler Air and Gas Systems | D1 | Forced - Immediate | 2013 | Coal | CC | 100 | Fossil-Steam | SERC | Winter | 17985.8332 | 382 | 1 | 1 | 1420-Other forced draft fan problems | D1-Forced - Immediate | 100-Fossil-Steam
1420 | Other forced draft fan problems | Boiler | Boiler Air and Gas Systems | D1 | Forced - Immediate | 2013 | Coal | OS | 100 | Fossil-Steam | RFC | Winter | 120 | 10 | 1 | 1 | 1420-Other forced draft fan problems | D1-Forced - Immediate | 100-Fossil-Steam
1420 | Other forced draft fan problems | Boiler | Boiler Air and Gas Systems | D1 | Forced - Immediate | 2013 | Gas | GG | 100 | Fossil-Steam | TRE | Off-Peak | 113610.7 | 21 | 1 | 1 | 1420-Other forced draft fan problems | D1-Forced - Immediate | 100-Fossil-Steam
1420 | Other forced draft fan problems | Boiler | Boiler Air and Gas Systems | U1 | Forced - Immediate | 2013 | Coal | CC | 100 | Fossil-Steam | RFC | Summer | 1782.6665 | 560 | 1 | 1 | 1420-Other forced draft fan problems | U1-Forced - Immediate | 100-Fossil-Steam
1420 | Other forced draft fan problems | Boiler | Boiler Air and Gas Systems | U1 | Forced - Immediate | 2013 | Coal | CC | 100 | Fossil-Steam | SERC | Winter | 490.8665 | 199 | 1 | 1 | 1420-Other forced draft fan problems | U1-Forced - Immediate | 100-Fossil-Steam
1420 | Other forced draft fan problems | Boiler | Boiler Air and Gas Systems | D1 | Forced - Immediate | 2013 | Coal | CC | 100 | Fossil-Steam | RFC | Off-Peak | 94.1667 | 10 | 1 | 1 | 1420-Other forced draft fan problems | D1-Forced - Immediate | 100-Fossil-Steam
1420 | Other forced draft fan problems | Boiler | Boiler Air and Gas Systems | D1 | Forced - Immediate | 2013 | Coal | CC | 100 | Fossil-Steam | WECC | Off-Peak | 99 | 44 | 1 | 1 | 1420-Other forced draft fan problems | D1-Forced - Immediate | 100-Fossil-Steam
1420 | Other forced draft fan problems | Boiler | Boiler Air and Gas Systems | D1 | Forced - Immediate | 2013 | Coal | CC | 100 | Fossil-Steam | RFC | Off-Peak | 131.8167 | 11 | 1 | 1 | 1420-Other forced draft fan problems | D1-Forced - Immediate | 100-Fossil-Steam
1420 | Other forced draft fan problems | Boiler | Boiler Air and Gas Systems | D1 | Forced - Immediate | 2013 | Coal | CC | 100 | Fossil-Steam | WECC | Off-Peak | 2480 | 124 | 1 | 1 | 1420-Other forced draft fan problems | D1-Forced - Immediate | 100-Fossil-Steam
1420 | Other forced draft fan problems | Boiler | Boiler Air and Gas Systems | D1 | Forced - Immediate | 2013 | Coal | CC | 100 | Fossil-Steam | RFC | Summer | 5.0166 | 43 | 1 | 1 | 1420-Other forced draft fan problems | D1-Forced - Immediate | 100-Fossil-Steam
1420 | Other forced draft fan problems | Boiler | Boiler Air and Gas Systems | D1 | Forced - Immediate | 2013 | Coal | CC | 100 | Fossil-Steam | RFC | Summer | 8.05 | 23 | 1 | 1 | 1420-Other forced draft fan problems | D1-Forced - Immediate | 100-Fossil-Steam
1420 | Other forced draft fan problems | Boiler | Boiler Air and Gas Systems | D1 | Forced - Immediate | 2013 | Coal | CC | 100 | Fossil-Steam | RFC | Summer | 22.8333 | 10 | 1 | 1 | 1420-Other forced draft fan problems | D1-Forced - Immediate | 100-Fossil-Steam
1420 | Other forced draft fan problems | Boiler | Boiler Air and Gas Systems | D1 | Forced - Immediate | 2013 | Coal | CC | 100 | Fossil-Steam | RFC | Summer | 37.8423 | 10.61 | 1 | 1 | 1420-Other forced draft fan problems | D1-Forced - Immediate | 100-Fossil-Steam
1420 | Other forced draft fan problems | Boiler | Boiler Air and Gas Systems | D1 | Forced - Immediate | 2013 | Coal | CC | 100 | Fossil-Steam | MRO | Summer | 85.5 | 27 | 1 | 1 | 1420-Other forced draft fan problems | D1-Forced - Immediate | 100-Fossil-Steam
1420 | Other forced draft fan problems | Boiler | Boiler Air and Gas Systems | D1 | Forced - Immediate | 2013 | Coal | CC | 100 | Fossil-Steam | RFC | Summer | 113.5 | 15 | 1 | 1 | 1420-Other forced draft fan problems | D1-Forced - Immediate | 100-Fossil-Steam
1420 | Other forced draft fan problems | Boiler | Boiler Air and Gas Systems | D1 | Forced - Immediate | 2013 | Coal | CC | 100 | Fossil-Steam | SERC | Summer | 310 | 15 | 1 | 1 | 1420-Other forced draft fan problems | D1-Forced - Immediate | 100-Fossil-Steam
1420 | Other forced draft fan problems | Boiler | Boiler Air and Gas Systems | D1 | Forced - Immediate | 2013 | Coal | CC | 100 | Fossil-Steam | SERC | Summer | 1026 | 36 | 1 | 1 | 1420-Other forced draft fan problems | D1-Forced - Immediate | 100-Fossil-Steam
1420 | Other forced draft fan problems | Boiler | Boiler Air and Gas Systems | D1 | Forced - Immediate | 2013 | Coal | CC | 100 | Fossil-Steam | SERC | Summer | 1956.15 | 81 | 1 | 1 | 1420-Other forced draft fan problems | D1-Forced - Immediate | 100-Fossil-Steam
1420 | Other forced draft fan problems | Boiler | Boiler Air and Gas Systems | D1 | Forced - Immediate | 2013 | Coal | CC | 100 | Fossil-Steam | RFC | Summer | 65164 | 40 | 1 | 1 | 1420-Other forced draft fan problems | D1-Forced - Immediate | 100-Fossil-Steam
1420 | Other forced draft fan problems | Boiler | Boiler Air and Gas Systems | D1 | Forced - Immediate | 2013 | Coal | CC | 100 | Fossil-Steam | MRO | Winter | 118.3333 | 142 | 1 | 1 | 1420-Other forced draft fan problems | D1-Forced - Immediate | 100-Fossil-Steam
1420 | Other forced draft fan problems | Boiler | Boiler Air and Gas Systems | D1 | Forced - Immediate | 2013 | Coal | CC | 100 | Fossil-Steam | WECC | Winter | 165 | 55 | 1 | 1 | 1420-Other forced draft fan problems | D1-Forced - Immediate | 100-Fossil-Steam
1420 | Other forced draft fan problems | Boiler | Boiler Air and Gas Systems | D1 | Forced - Immediate | 2013 | Coal | CC | 100 | Fossil-Steam | WECC | Winter | 2204.2 | 206 | 1 | 1 | 1420-Other forced draft fan problems | D1-Forced - Immediate | 100-Fossil-Steam
1420 | Other forced draft fan problems | Boiler | Boiler Air and Gas Systems | D1 | Forced - Immediate | 2013 | Coal | CC | 100 | Fossil-Steam | RFC | Winter | 3266.6665 | 500 | 1 | 1 | 1420-Other forced draft fan problems | D1-Forced - Immediate | 100-Fossil-Steam
1420 | Other forced draft fan problems | Boiler | Boiler Air and Gas Systems | D1 | Forced - Immediate | 2013 | Gas | GG | 100 | Fossil-Steam | TRE | Summer | 4355.8667 | 13 | 1 | 1 | 1420-Other forced draft fan problems | D1-Forced - Immediate | 100-Fossil-Steam
1420 | Other forced draft fan problems | Boiler | Boiler Air and Gas Systems | D2 | Forced - Delayed | 2013 | Coal | CC | 100 | Fossil-Steam | RFC | Summer | 7.8333 | 10 | 1 | 1 | 1420-Other forced draft fan problems | D2-Forced - Delayed | 100-Fossil-Steam
1420 | Other forced draft fan problems | Boiler | Boiler Air and Gas Systems | D2 | Forced - Delayed | 2013 | Coal | CC | 100 | Fossil-Steam | RFC | Summer | 12.3333 | 10 | 1 | 1 | 1420-Other forced draft fan problems | D2-Forced - Delayed | 100-Fossil-Steam
1420 | Other forced draft fan problems | Boiler | Boiler Air and Gas Systems | D2 | Forced - Delayed | 2013 | Coal | CC | 100 | Fossil-Steam | RFC | Summer | 89.872 | 9.84 | 1 | 1 | 1420-Other forced draft fan problems | D2-Forced - Delayed | 100-Fossil-Steam
1420 | Other forced draft fan problems | Boiler | Boiler Air and Gas Systems | D2 | Forced - Delayed | 2013 | Coal | CC | 100 | Fossil-Steam | RFC | Summer | 226.8145 | 17.93 | 1 | 1 | 1420-Other forced draft fan problems | D2-Forced - Delayed | 100-Fossil-Steam
1420 | Other forced draft fan problems | Boiler | Boiler Air and Gas Systems | U1 | Forced - Immediate | 2013 | Coal | CC | 100 | Fossil-Steam | SERC | Winter | 33237.8664 | 812 | 1 | 1 | 1420-Other forced draft fan problems | U1-Forced - Immediate | 100-Fossil-Steam
1420 | Other forced draft fan problems | Boiler | Boiler Air and Gas Systems | U1 | Forced - Immediate | 2013 | Gas | GG | 100 | Fossil-Steam | WECC | Off-Peak | 885.4999 | 330 | 1 | 1 | 1420-Other forced draft fan problems | U1-Forced - Immediate | 100-Fossil-Steam
1420 | Other forced draft fan problems | Boiler | Boiler Air and Gas Systems | U1 | Forced - Immediate | 2013 | Gas | GG | 100 | Fossil-Steam | MRO | Summer | 1894.3847 | 509.7 | 1 | 1 | 1420-Other forced draft fan problems | U1-Forced - Immediate | 100-Fossil-Steam
1420 | Other forced draft fan problems | Boiler | Boiler Air and Gas Systems | U1 | Forced - Immediate | 2013 | Gas | GG | 100 | Fossil-Steam | WECC | Winter | 10462.8333 | 110 | 1 | 1 | 1420-Other forced draft fan problems | U1-Forced - Immediate | 100-Fossil-Steam
1420 | Other forced draft fan problems | Boiler | Boiler Air and Gas Systems | U1 | Forced - Immediate | 2013 | Other | BM | 100 | Fossil-Steam | WECC | Summer | 116.7413 | 59.36 | 1 | 1 | 1420-Other forced draft fan problems | U1-Forced - Immediate | 100-Fossil-Steam
1420 | Other forced draft fan problems | Boiler | Boiler Air and Gas Systems | D1 | Forced - Immediate | 2013 | Coal | CC | 100 | Fossil-Steam | RFC | Off-Peak | 700.8333 | 10 | 1 | 1 | 1420-Other forced draft fan problems | D1-Forced - Immediate | 100-Fossil-Steam
1420 | Other forced draft fan problems | Boiler | Boiler Air and Gas Systems | D1 | Forced - Immediate | 2013 | Coal | CC | 100 | Fossil-Steam | RFC | Off-Peak | 44679.45 | 183 | 1 | 1 | 1420-Other forced draft fan problems | D1-Forced - Immediate | 100-Fossil-Steam
1420 | Other forced draft fan problems | Boiler | Boiler Air and Gas Systems | D1 | Forced - Immediate | 2013 | Coal | CC | 100 | Fossil-Steam | RFC | Summer | 21.3333 | 10 | 1 | 1 | 1420-Other forced draft fan problems | D1-Forced - Immediate | 100-Fossil-Steam
1420 | Other forced draft fan problems | Boiler | Boiler Air and Gas Systems | D1 | Forced - Immediate | 2013 | Coal | CC | 100 | Fossil-Steam | RFC | Summer | 86 | 10 | 1 | 1 | 1420-Other forced draft fan problems | D1-Forced - Immediate | 100-Fossil-Steam
1420 | Other forced draft fan problems | Boiler | Boiler Air and Gas Systems | D1 | Forced - Immediate | 2013 | Coal | CC | 100 | Fossil-Steam | RFC | Summer | 169.1667 | 25 | 1 | 1 | 1420-Other forced draft fan problems | D1-Forced - Immediate | 100-Fossil-Steam
1420 | Other forced draft fan problems | Boiler | Boiler Air and Gas Systems | D1 | Forced - Immediate | 2013 | Coal | CC | 100 | Fossil-Steam | MRO | Summer | 490.4163 | 535 | 1 | 1 | 1420-Other forced draft fan problems | D1-Forced - Immediate | 100-Fossil-Steam
1420 | Other forced draft fan problems | Boiler | Boiler Air and Gas Systems | D1 | Forced - Immediate | 2013 | Coal | CC | 100 | Fossil-Steam | RFC | Summer | 867.6666 | 95 | 1 | 1 | 1420-Other forced draft fan problems | D1-Forced - Immediate | 100-Fossil-Steam
1420 | Other forced draft fan problems | Boiler | Boiler Air and Gas Systems | D1 | Forced - Immediate | 2013 | Coal | CC | 100 | Fossil-Steam | RFC | Winter | 879.0832 | 137 | 1 | 1 | 1420-Other forced draft fan problems | D1-Forced - Immediate | 100-Fossil-Steam
1420 | Other forced draft fan problems | Boiler | Boiler Air and Gas Systems | D1 | Forced - Immediate | 2013 | Gas | GG | 100 | Fossil-Steam | SERC | Off-Peak | 19423.733 | 431 | 1 | 1 | 1420-Other forced draft fan problems | D1-Forced - Immediate | 100-Fossil-Steam
1420 | Other forced draft fan problems | Boiler | Boiler Air and Gas Systems | D1 | Forced - Immediate | 2013 | Gas | GG | 100 | Fossil-Steam | SERC | Off-Peak | 72561.45 | 381 | 1 | 1 | 1420-Other forced draft fan problems | D1-Forced - Immediate | 100-Fossil-Steam
1420 | Other forced draft fan problems | Boiler | Boiler Air and Gas Systems | D1 | Forced - Immediate | 2013 | Gas | GG | 100 | Fossil-Steam | TRE | Summer | 1526.9333 | 16 | 1 | 1 | 1420-Other forced draft fan problems | D1-Forced - Immediate | 100-Fossil-Steam
1420 | Other forced draft fan problems | Boiler | Boiler Air and Gas Systems | D1 | Forced - Immediate | 2013 | Gas | GG | 100 | Fossil-Steam | TRE | Summer | 2403.3333 | 25 | 1 | 1 | 1420-Other forced draft fan problems | D1-Forced - Immediate | 100-Fossil-Steam
1420 | Other forced draft fan problems | Boiler | Boiler Air and Gas Systems | D1 | Forced - Immediate | 2013 | Gas | GG | 100 | Fossil-Steam | TRE | Summer | 21665 | 25 | 1 | 1 | 1420-Other forced draft fan problems | D1-Forced - Immediate | 100-Fossil-Steam
1420 | Other forced draft fan problems | Boiler | Boiler Air and Gas Systems | D1 | Forced - Immediate | 2013 | Gas | GG | 100 | Fossil-Steam | WECC | Winter | 28541.3333 | 160 | 1 | 1 | 1420-Other forced draft fan problems | D1-Forced - Immediate | 100-Fossil-Steam
1420 | Other forced draft fan problems | Boiler | Boiler Air and Gas Systems | D3 | Forced - Postponed | 2013 | Coal | CC | 100 | Fossil-Steam | RFC | Summer | 7560 | 20 | 1 | 1 | 1420-Other forced draft fan problems | D3-Forced - Postponed | 100-Fossil-Steam
1420 | Other forced draft fan problems | Boiler | Boiler Air and Gas Systems | U1 | Forced - Immediate | 2013 | Coal | CC | 100 | Fossil-Steam | RFC | Off-Peak | 226.6664 | 800 | 1 | 1 | 1420-Other forced draft fan problems | U1-Forced - Immediate | 100-Fossil-Steam
1420 | Other forced draft fan problems | Boiler | Boiler Air and Gas Systems | U1 | Forced - Immediate | 2013 | Gas | GG | 100 | Fossil-Steam | SERC | Winter | 5687.5 | 17.5 | 1 | 1 | 1420-Other forced draft fan problems | U1-Forced - Immediate | 100-Fossil-Steam
1420 | Other forced draft fan problems | Boiler | Boiler Air and Gas Systems | U2 | Forced - Delayed | 2013 | Gas | GG | 100 | Fossil-Steam | WECC | Winter | 107445.25 | 445 | 1 | 1 | 1420-Other forced draft fan problems | U2-Forced - Delayed | 100-Fossil-Steam
1420 | Other forced draft fan problems | Boiler | Boiler Air and Gas Systems | D1 | Forced - Immediate | 2013 | Coal | CC | 100 | Fossil-Steam | WECC | Off-Peak | 26.6666 | 64 | 1 | 1 | 1420-Other forced draft fan problems | D1-Forced - Immediate | 100-Fossil-Steam
1420 | Other forced draft fan problems | Boiler | Boiler Air and Gas Systems | D1 | Forced - Immediate | 2013 | Coal | CC | 100 | Fossil-Steam | WECC | Off-Peak | 283.3166 | 89 | 1 | 1 | 1420-Other forced draft fan problems | D1-Forced - Immediate | 100-Fossil-Steam
1420 | Other forced draft fan problems | Boiler | Boiler Air and Gas Systems | D1 | Forced - Immediate | 2013 | Coal | CC | 100 | Fossil-Steam | RFC | Off-Peak | 5778 | 10 | 1 | 1 | 1420-Other forced draft fan problems | D1-Forced - Immediate | 100-Fossil-Steam
1420 | Other forced draft fan problems | Boiler | Boiler Air and Gas Systems | D1 | Forced - Immediate | 2013 | Coal | CC | 100 | Fossil-Steam | RFC | Off-Peak | 8009.8333 | 10 | 1 | 1 | 1420-Other forced draft fan problems | D1-Forced - Immediate | 100-Fossil-Steam
1420 | Other forced draft fan problems | Boiler | Boiler Air and Gas Systems | D1 | Forced - Immediate | 2013 | Coal | CC | 100 | Fossil-Steam | RFC | Summer | 1 | 5 | 1 | 1 | 1420-Other forced draft fan problems | D1-Forced - Immediate | 100-Fossil-Steam
1420 | Other forced draft fan problems | Boiler | Boiler Air and Gas Systems | D1 | Forced - Immediate | 2013 | Coal | CC | 100 | Fossil-Steam | RFC | Summer | 104.073 | 6.78 | 1 | 1 | 1420-Other forced draft fan problems | D1-Forced - Immediate | 100-Fossil-Steam
1420 | Other forced draft fan problems | Boiler | Boiler Air and Gas Systems | D1 | Forced - Immediate | 2013 | Coal | CC | 100 | Fossil-Steam | SERC | Summer | 189 | 10 | 1 | 1 | 1420-Other forced draft fan problems | D1-Forced - Immediate | 100-Fossil-Steam
1420 | Other forced draft fan problems | Boiler | Boiler Air and Gas Systems | D1 | Forced - Immediate | 2013 | Coal | CC | 100 | Fossil-Steam | SERC | Summer | 930 | 15 | 1 | 1 | 1420-Other forced draft fan problems | D1-Forced - Immediate | 100-Fossil-Steam
1420 | Other forced draft fan problems | Boiler | Boiler Air and Gas Systems | D1 | Forced - Immediate | 2013 | Coal | CC | 100 | Fossil-Steam | RFC | Summer | 2841 | 30 | 1 | 1 | 1420-Other forced draft fan problems | D1-Forced - Immediate | 100-Fossil-Steam
1420 | Other forced draft fan problems | Boiler | Boiler Air and Gas Systems | D1 | Forced - Immediate | 2013 | Coal | CC | 100 | Fossil-Steam | RFC | Winter | 8110.0833 | 35 | 1 | 1 | 1420-Other forced draft fan problems | D1-Forced - Immediate | 100-Fossil-Steam
1420 | Other forced draft fan problems | Boiler | Boiler Air and Gas Systems | D1 | Forced - Immediate | 2013 | Coal | CC | 100 | Fossil-Steam | RFC | Winter | 9061.5 | 35 | 1 | 1 | 1420-Other forced draft fan problems | D1-Forced - Immediate | 100-Fossil-Steam
1420 | Other forced draft fan problems | Boiler | Boiler Air and Gas Systems | D1 | Forced - Immediate | 2013 | Gas | GG | 100 | Fossil-Steam | TRE | Summer | 3548.3333 | 25 | 1 | 1 | 1420-Other forced draft fan problems | D1-Forced - Immediate | 100-Fossil-Steam
1420 | Other forced draft fan problems | Boiler | Boiler Air and Gas Systems | D1 | Forced - Immediate | 2013 | Gas | GG | 100 | Fossil-Steam | TRE | Summer | 35194.8333 | 35 | 1 | 1 | 1420-Other forced draft fan problems | D1-Forced - Immediate | 100-Fossil-Steam
1420 | Other forced draft fan problems | Boiler | Boiler Air and Gas Systems | D2 | Forced - Delayed | 2013 | Coal | CC | 100 | Fossil-Steam | RFC | Off-Peak | 760 | 120 | 1 | 1 | 1420-Other forced draft fan problems | D2-Forced - Delayed | 100-Fossil-Steam
1420 | Other forced draft fan problems | Boiler | Boiler Air and Gas Systems | D2 | Forced - Delayed | 2013 | Coal | CC | 100 | Fossil-Steam | RFC | Summer | 125.5903 | 12.58 | 1 | 1 | 1420-Other forced draft fan problems | D2-Forced - Delayed | 100-Fossil-Steam
1420 | Other forced draft fan problems | Boiler | Boiler Air and Gas Systems | U1 | Forced - Immediate | 2013 | Coal | CC | 100 | Fossil-Steam | RFC | Summer | 9861.3331 | 320 | 1 | 1 | 1420-Other forced draft fan problems | U1-Forced - Immediate | 100-Fossil-Steam
1420 | Other forced draft fan problems | Boiler | Boiler Air and Gas Systems | D1 | Forced - Immediate | 2013 | Coal | CC | 100 | Fossil-Steam | RFC | Off-Peak | 1383.137 | 41.37 | 1 | 1 | 1420-Other forced draft fan problems | D1-Forced - Immediate | 100-Fossil-Steam
1420 | Other forced draft fan problems | Boiler | Boiler Air and Gas Systems | D1 | Forced - Immediate | 2013 | Coal | CC | 100 | Fossil-Steam | RFC | Off-Peak | 5700 | 10 | 1 | 1 | 1420-Other forced draft fan problems | D1-Forced - Immediate | 100-Fossil-Steam
1420 | Other forced draft fan problems | Boiler | Boiler Air and Gas Systems | D1 | Forced - Immediate | 2013 | Coal | CC | 100 | Fossil-Steam | SERC | Off-Peak | 8559.8332 | 385 | 1 | 1 | 1420-Other forced draft fan problems | D1-Forced - Immediate | 100-Fossil-Steam
1420 | Other forced draft fan problems | Boiler | Boiler Air and Gas Systems | D1 | Forced - Immediate | 2013 | Coal | CC | 100 | Fossil-Steam | RFC | Summer | 0.91666 | 5 | 1 | 1 | 1420-Other forced draft fan problems | D1-Forced - Immediate | 100-Fossil-Steam
1420 | Other forced draft fan problems | Boiler | Boiler Air and Gas Systems | D1 | Forced - Immediate | 2013 | Coal | CC | 100 | Fossil-Steam | RFC | Summer | 0.99999 | 15 | 1 | 1 | 1420-Other forced draft fan problems | D1-Forced - Immediate | 100-Fossil-Steam
1420 | Other forced draft fan problems | Boiler | Boiler Air and Gas Systems | D1 | Forced - Immediate | 2013 | Coal | CC | 100 | Fossil-Steam | RFC | Summer | 3.0333 | 14 | 1 | 1 | 1420-Other forced draft fan problems | D1-Forced - Immediate | 100-Fossil-Steam
1420 | Other forced draft fan problems | Boiler | Boiler Air and Gas Systems | D1 | Forced - Immediate | 2013 | Coal | CC | 100 | Fossil-Steam | RFC | Summer | 86 | 20 | 1 | 1 | 1420-Other forced draft fan problems | D1-Forced - Immediate | 100-Fossil-Steam
1420 | Other forced draft fan problems | Boiler | Boiler Air and Gas Systems | D1 | Forced - Immediate | 2013 | Coal | CC | 100 | Fossil-Steam | RFC | Summer | 129.1667 | 50 | 1 | 1 | 1420-Other forced draft fan problems | D1-Forced - Immediate | 100-Fossil-Steam
1420 | Other forced draft fan problems | Boiler | Boiler Air and Gas Systems | D1 | Forced - Immediate | 2013 | Coal | CC | 100 | Fossil-Steam | RFC | Summer | 225.7678 | 11.81 | 1 | 1 | 1420-Other forced draft fan problems | D1-Forced - Immediate | 100-Fossil-Steam
1420 | Other forced draft fan problems | Boiler | Boiler Air and Gas Systems | D1 | Forced - Immediate | 2013 | Coal | CC | 100 | Fossil-Steam | SERC | Winter | 48.05 | 31 | 1 | 1 | 1420-Other forced draft fan problems | D1-Forced - Immediate | 100-Fossil-Steam
1420 | Other forced draft fan problems | Boiler | Boiler Air and Gas Systems | D1 | Forced - Immediate | 2013 | Coal | CC | 100 | Fossil-Steam | SERC | Winter | 709.3332 | 152 | 1 | 1 | 1420-Other forced draft fan problems | D1-Forced - Immediate | 100-Fossil-Steam
1420 | Other forced draft fan problems | Boiler | Boiler Air and Gas Systems | D1 | Forced - Immediate | 2013 | Coal | CC | 100 | Fossil-Steam | RFC | Winter | 1524.1666 | 118 | 1 | 1 | 1420-Other forced draft fan problems | D1-Forced - Immediate | 100-Fossil-Steam
1420 | Other forced draft fan problems | Boiler | Boiler Air and Gas Systems | D1 | Forced - Immediate | 2013 | Gas | GG | 100 | Fossil-Steam | TRE | Off-Peak | 5074.5 | 15 | 1 | 1 | 1420-Other forced draft fan problems | D1-Forced - Immediate | 100-Fossil-Steam
1420 | Other forced draft fan problems | Boiler | Boiler Air and Gas Systems | D1 | Forced - Immediate | 2013 | Gas | GG | 100 | Fossil-Steam | TRE | Off-Peak | 32883.75 | 15 | 1 | 1 | 1420-Other forced draft fan problems | D1-Forced - Immediate | 100-Fossil-Steam
1420 | Other forced draft fan problems | Boiler | Boiler Air and Gas Systems | D1 | Forced - Immediate | 2013 | Gas | GG | 100 | Fossil-Steam | SERC | Off-Peak | 48860.8666 | 134 | 1 | 1 | 1420-Other forced draft fan problems | D1-Forced - Immediate | 100-Fossil-Steam
1420 | Other forced draft fan problems | Boiler | Boiler Air and Gas Systems | D2 | Forced - Delayed | 2013 | Coal | CC | 100 | Fossil-Steam | RFC | Summer | 188.8492 | 13.57 | 1 | 1 | 1420-Other forced draft fan problems | D2-Forced - Delayed | 100-Fossil-Steam
1420 | Other forced draft fan problems | Boiler | Boiler Air and Gas Systems | D2 | Forced - Delayed | 2013 | Coal | CC | 100 | Fossil-Steam | RFC | Winter | 164 | 20.5 | 1 | 1 | 1420-Other forced draft fan problems | D2-Forced - Delayed | 100-Fossil-Steam
1420 | Other forced draft fan problems | Boiler | Boiler Air and Gas Systems | U1 | Forced - Immediate | 2013 | Coal | CC | 100 | Fossil-Steam | RFC | Off-Peak | 1982.3332 | 313 | 1 | 1 | 1420-Other forced draft fan problems | U1-Forced - Immediate | 100-Fossil-Steam
1420 | Other forced draft fan problems | Boiler | Boiler Air and Gas Systems | U1 | Forced - Immediate | 2013 | Gas | GG | 100 | Fossil-Steam | SERC | Off-Peak | 12600 | 17.5 | 1 | 1 | 1420-Other forced draft fan problems | U1-Forced - Immediate | 100-Fossil-Steam
1420 | Other forced draft fan problems | Boiler | Boiler Air and Gas Systems | U1 | Forced - Immediate | 2013 | Gas | GG | 100 | Fossil-Steam | SERC | Winter | 11760 | 17.5 | 1 | 1 | 1420-Other forced draft fan problems | U1-Forced - Immediate | 100-Fossil-Steam
1420 | Other forced draft fan problems | Boiler | Boiler Air and Gas Systems | U1 | Forced - Immediate | 2013 | Coal | LI | 650 | Fluidized Bed | MRO | Summer | 2203.74 | 74.2 | 1 | 1 | 1420-Other forced draft fan problems | U1-Forced - Immediate | 650-Fluidized Bed
1420 | Other forced draft fan problems | Boiler | Boiler Air and Gas Systems | U1 | Forced - Immediate | 2013 | Coal | CC | 650 | Fluidized Bed | RFC | Off-Peak | 97.5 | 32.5 | 1 | 1 | 1420-Other forced draft fan problems | U1-Forced - Immediate | 650-Fluidized Bed
1420 | Other forced draft fan problems | Boiler | Boiler Air and Gas Systems | D1 | Forced - Immediate | 2013 | Coal | CC | 810 | Multi-boiler/Multi-turbine | RFC | Summer | 382.5 | 10 | 1 | 1 | 1420-Other forced draft fan problems | D1-Forced - Immediate | 810-Multi-boiler/Multi-turbine
1421 | Secondary air fans/blowers | Boiler | Boiler Air and Gas Systems | D1 | Forced - Immediate | 2013 | Coal | CC | 100 | Fossil-Steam | MRO | Winter | 213.3331 | 320 | 1 | 1 | 1421-Secondary air fans/blowers | D1-Forced - Immediate | 100-Fossil-Steam
1421 | Secondary air fans/blowers | Boiler | Boiler Air and Gas Systems | D1 | Forced - Immediate | 2013 | Other | WD | 100 | Fossil-Steam | SERC | Off-Peak | 212.5 | 25 | 1 | 1 | 1421-Secondary air fans/blowers | D1-Forced - Immediate | 100-Fossil-Steam
1421 | Secondary air fans/blowers | Boiler | Boiler Air and Gas Systems | U1 | Forced - Immediate | 2013 | Coal | CC | 100 | Fossil-Steam | MRO | Summer | 809.3838 | 500.65 | 1 | 1 | 1421-Secondary air fans/blowers | U1-Forced - Immediate | 100-Fossil-Steam
1421 | Secondary air fans/blowers | Boiler | Boiler Air and Gas Systems | U1 | Forced - Immediate | 2013 | Coal | CC | 100 | Fossil-Steam | MRO | Summer | 867.7932 | 500.65 | 1 | 1 | 1421-Secondary air fans/blowers | U1-Forced - Immediate | 100-Fossil-Steam
1421 | Secondary air fans/blowers | Boiler | Boiler Air and Gas Systems | D1 | Forced - Immediate | 2013 | Gas | GG | 100 | Fossil-Steam | MRO | Summer | 18869.6999 | 279 | 1 | 1 | 1421-Secondary air fans/blowers | D1-Forced - Immediate | 100-Fossil-Steam
1421 | Secondary air fans/blowers | Boiler | Boiler Air and Gas Systems | D1 | Forced - Immediate | 2013 | Coal | OS | 100 | Fossil-Steam | MRO | Winter | 51.4843 | 14.17 | 1 | 1 | 1421-Secondary air fans/blowers | D1-Forced - Immediate | 100-Fossil-Steam
1421 | Secondary air fans/blowers | Boiler | Boiler Air and Gas Systems | D1 | Forced - Immediate | 2013 | Oil | DI | 100 | Fossil-Steam | SERC | Summer | 1391.8166 | 37 | 1 | 1 | 1421-Secondary air fans/blowers | D1-Forced - Immediate | 100-Fossil-Steam
1421 | Secondary air fans/blowers | Boiler | Boiler Air and Gas Systems | D1 | Forced - Immediate | 2013 | Other | WD | 100 | Fossil-Steam | SERC | Off-Peak | 58 | 30 | 1 | 1 | 1421-Secondary air fans/blowers | D1-Forced - Immediate | 100-Fossil-Steam
1421 | Secondary air fans/blowers | Boiler | Boiler Air and Gas Systems | D1 | Forced - Immediate | 2013 | Coal | CC | 100 | Fossil-Steam | WECC | Off-Peak | 60.75 | 8.1 | 1 | 1 | 1421-Secondary air fans/blowers | D1-Forced - Immediate | 100-Fossil-Steam
1421 | Secondary air fans/blowers | Boiler | Boiler Air and Gas Systems | D1 | Forced - Immediate | 2013 | Coal | CC | 100 | Fossil-Steam | SERC | Off-Peak | 364 | 35 | 1 | 1 | 1421-Secondary air fans/blowers | D1-Forced - Immediate | 100-Fossil-Steam
1421 | Secondary air fans/blowers | Boiler | Boiler Air and Gas Systems | D1 | Forced - Immediate | 2013 | Coal | OS | 100 | Fossil-Steam | NPCC | Winter | 68 | 12 | 1 | 1 | 1421-Secondary air fans/blowers | D1-Forced - Immediate | 100-Fossil-Steam
1421 | Secondary air fans/blowers | Boiler | Boiler Air and Gas Systems | D1 | Forced - Immediate | 2013 | Other | WD | 100 | Fossil-Steam | NPCC | Winter | 40 | 8 | 1 | 1 | 1421-Secondary air fans/blowers | D1-Forced - Immediate | 100-Fossil-Steam
1421 | Secondary air fans/blowers | Boiler | Boiler Air and Gas Systems | D1 | Forced - Immediate | 2013 | Coal | CC | 100 | Fossil-Steam | RFC | Summer | 209.5833 | 25 | 1 | 1 | 1421-Secondary air fans/blowers | D1-Forced - Immediate | 100-Fossil-Steam
1421 | Secondary air fans/blowers | Boiler | Boiler Air and Gas Systems | U1 | Forced - Immediate | 2013 | Coal | CC | 100 | Fossil-Steam | WECC | Off-Peak | 32.8817 | 18.1 | 1 | 1 | 1421-Secondary air fans/blowers | U1-Forced - Immediate | 100-Fossil-Steam
1421 | Secondary air fans/blowers | Boiler | Boiler Air and Gas Systems | D1 | Forced - Immediate | 2013 | Coal | OS | 800 | Miscellaneous | RFC | Off-Peak | 72 | 18 | 1 | 2 | 1421-Secondary air fans/blowers | D1-Forced - Immediate | 800-Miscellaneous
1421 | Secondary air fans/blowers | Boiler | Boiler Air and Gas Systems | D1 | Forced - Immediate | 2013 | Coal | OS | 800 | Miscellaneous | RFC | Winter | 124.6667 | 8 | 1 | 1 | 1421-Secondary air fans/blowers | D1-Forced - Immediate | 800-Miscellaneous
1421 | Secondary air fans/blowers | Boiler | Boiler Air and Gas Systems | D1 | Forced - Immediate | 2013 | Coal | CC | 810 | Multi-boiler/Multi-turbine | MRO | Off-Peak | 1348.3333 | 100 | 1 | 1 | 1421-Secondary air fans/blowers | D1-Forced - Immediate | 810-Multi-boiler/Multi-turbine
1421 | Secondary air fans/blowers | Boiler | Boiler Air and Gas Systems | D1 | Forced - Immediate | 2013 | Coal | CC | 810 | Multi-boiler/Multi-turbine | MRO | Off-Peak | 40 | 20 | 1 | 1 | 1421-Secondary air fans/blowers | D1-Forced - Immediate | 810-Multi-boiler/Multi-turbine
1421 | Secondary air fans/blowers | Boiler | Boiler Air and Gas Systems | D1 | Forced - Immediate | 2013 | Coal | CC | 810 | Multi-boiler/Multi-turbine | MRO | Off-Peak | 718.3333 | 100 | 1 | 1 | 1421-Secondary air fans/blowers | D1-Forced - Immediate | 810-Multi-boiler/Multi-turbine
1422 | Secondary air fan/blower motors - single speed | Boiler | Boiler Air and Gas Systems | D1 | Forced - Immediate | 2013 | Coal | CC | 100 | Fossil-Steam | WECC | Winter | 522 | 8 | 1 | 1 | 1422-Secondary air fan/blower motors - single speed | D1-Forced - Immediate | 100-Fossil-Steam
1422 | Secondary air fan/blower motors - single speed | Boiler | Boiler Air and Gas Systems | D1 | Forced - Immediate | 2013 | Other | WD | 100 | Fossil-Steam | NPCC | Summer | 221 | 13 | 1 | 1 | 1422-Secondary air fan/blower motors - single speed | D1-Forced - Immediate | 100-Fossil-Steam
1422 | Secondary air fan/blower motors - single speed | Boiler | Boiler Air and Gas Systems | U1 | Forced - Immediate | 2013 | Oil | DI | 100 | Fossil-Steam | SERC | Winter | 634.1333 | 58 | 1 | 1 | 1422-Secondary air fan/blower motors - single speed | U1-Forced - Immediate | 100-Fossil-Steam
1422 | Secondary air fan/blower motors - single speed | Boiler | Boiler Air and Gas Systems | D1 | Forced - Immediate | 2013 | Coal | LI | 650 | Fluidized Bed | TRE | Winter | 363.5 | 72.7 | 1 | 1 | 1422-Secondary air fan/blower motors - single speed | D1-Forced - Immediate | 650-Fluidized Bed
1422 | Secondary air fan/blower motors - single speed | Boiler | Boiler Air and Gas Systems | D1 | Forced - Immediate | 2013 | Coal | CC | 650 | Fluidized Bed | SERC | Summer | 1349.3331 | 320 | 1 | 1 | 1422-Secondary air fan/blower motors - single speed | D1-Forced - Immediate | 650-Fluidized Bed
1422 | Secondary air fan/blower motors - single speed | Boiler | Boiler Air and Gas Systems | U2 | Forced - Delayed | 2013 | Other | BM | 800 | Miscellaneous | WECC | Off-Peak | 1101.745 | 17.9 | 1 | 1 | 1422-Secondary air fan/blower motors - single speed | U2-Forced - Delayed | 800-Miscellaneous
1423 | Secondary air fan/blower motors - variable speed | Boiler | Boiler Air and Gas Systems | U1 | Forced - Immediate | 2013 | Coal | CC | 100 | Fossil-Steam | MRO | Summer | 2177.8152 | 496.84 | 1 | 1 | 1423-Secondary air fan/blower motors - variable speed | U1-Forced - Immediate | 100-Fossil-Steam
1423 | Secondary air fan/blower motors - variable speed | Boiler | Boiler Air and Gas Systems | U1 | Forced - Immediate | 2013 | Coal | CC | 100 | Fossil-Steam | MRO | Summer | 2082.78 | 495.9 | 1 | 1 | 1423-Secondary air fan/blower motors - variable speed | U1-Forced - Immediate | 100-Fossil-Steam
1423 | Secondary air fan/blower motors - variable speed | Boiler | Boiler Air and Gas Systems | D1 | Forced - Immediate | 2013 | Coal | CC | 100 | Fossil-Steam | MRO | Off-Peak | 560.2666 | 176 | 1 | 1 | 1423-Secondary air fan/blower motors - variable speed | D1-Forced - Immediate | 100-Fossil-Steam
1423 | Secondary air fan/blower motors - variable speed | Boiler | Boiler Air and Gas Systems | U1 | Forced - Immediate | 2013 | Coal | CC | 100 | Fossil-Steam | MRO | Summer | 1300.0643 | 496.84 | 1 | 1 | 1423-Secondary air fan/blower motors - variable speed | U1-Forced - Immediate | 100-Fossil-Steam
1424 | Secondary air fan/blower controls | Boiler | Boiler Air and Gas Systems | D1 | Forced - Immediate | 2013 | Coal | CC | 100 | Fossil-Steam | RFC | Summer | 36 | 90 | 1 | 1 | 1424-Secondary air fan/blower controls | D1-Forced - Immediate | 100-Fossil-Steam
1424 | Secondary air fan/blower controls | Boiler | Boiler Air and Gas Systems | U1 | Forced - Immediate | 2013 | Coal | CC | 100 | Fossil-Steam | WECC | Off-Peak | 3306.1664 | 415 | 1 | 1 | 1424-Secondary air fan/blower controls | U1-Forced - Immediate | 100-Fossil-Steam
1424 | Secondary air fan/blower controls | Boiler | Boiler Air and Gas Systems | U1 | Forced - Immediate | 2013 | Coal | CC | 100 | Fossil-Steam | WECC | Winter | 2002.65 | 507 | 1 | 1 | 1424-Secondary air fan/blower controls | U1-Forced - Immediate | 100-Fossil-Steam
1424 | Secondary air fan/blower controls | Boiler | Boiler Air and Gas Systems | D1 | Forced - Immediate | 2013 | Coal | CC | 100 | Fossil-Steam | RFC | Summer | 64.6667 | 10 | 1 | 1 | 1424-Secondary air fan/blower controls | D1-Forced - Immediate | 100-Fossil-Steam
1424 | Secondary air fan/blower controls | Boiler | Boiler Air and Gas Systems | D1 | Forced - Immediate | 2013 | Coal | CC | 100 | Fossil-Steam | WECC | Summer | 13.75 | 25 | 1 | 1 | 1424-Secondary air fan/blower controls | D1-Forced - Immediate | 100-Fossil-Steam
1424 | Secondary air fan/blower controls | Boiler | Boiler Air and Gas Systems | D1 | Forced - Immediate | 2013 | Coal | CC | 100 | Fossil-Steam | WECC | Summer | 32.5 | 130 | 1 | 1 | 1424-Secondary air fan/blower controls | D1-Forced - Immediate | 100-Fossil-Steam
1424 | Secondary air fan/blower controls | Boiler | Boiler Air and Gas Systems | D1 | Forced - Immediate | 2013 | Coal | CC | 100 | Fossil-Steam | WECC | Summer | 46.4666 | 34 | 1 | 1 | 1424-Secondary air fan/blower controls | D1-Forced - Immediate | 100-Fossil-Steam
1424 | Secondary air fan/blower controls | Boiler | Boiler Air and Gas Systems | D1 | Forced - Immediate | 2013 | Coal | CC | 100 | Fossil-Steam | RFC | Summer | 177 | 10 | 1 | 1 | 1424-Secondary air fan/blower controls | D1-Forced - Immediate | 100-Fossil-Steam
1430 | Air supply ducts from FD fan | Boiler | Boiler Air and Gas Systems | D1 | Forced - Immediate | 2013 | Coal | CC | 100 | Fossil-Steam | SERC | Summer | 711.85 | 3 | 1 | 1 | 1430-Air supply ducts from FD fan | D1-Forced - Immediate | 100-Fossil-Steam
1430 | Air supply ducts from FD fan | Boiler | Boiler Air and Gas Systems | D1 | Forced - Immediate | 2013 | Gas | GG | 100 | Fossil-Steam | TRE | Off-Peak | 1802 | 17 | 1 | 1 | 1430-Air supply ducts from FD fan | D1-Forced - Immediate | 100-Fossil-Steam
1430 | Air supply ducts from FD fan | Boiler | Boiler Air and Gas Systems | D1 | Forced - Immediate | 2013 | Gas | GG | 100 | Fossil-Steam | TRE | Summer | 266.7 | 6 | 1 | 1 | 1430-Air supply ducts from FD fan | D1-Forced - Immediate | 100-Fossil-Steam
1430 | Air supply ducts from FD fan | Boiler | Boiler Air and Gas Systems | D1 | Forced - Immediate | 2013 | Coal | CC | 100 | Fossil-Steam | SERC | Off-Peak | 36 | 3 | 1 | 1 | 1430-Air supply ducts from FD fan | D1-Forced - Immediate | 100-Fossil-Steam
1430 | Air supply ducts from FD fan | Boiler | Boiler Air and Gas Systems | D1 | Forced - Immediate | 2013 | Coal | CC | 100 | Fossil-Steam | SERC | Off-Peak | 85.5 | 1 | 1 | 1 | 1430-Air supply ducts from FD fan | D1-Forced - Immediate | 100-Fossil-Steam
1430 | Air supply ducts from FD fan | Boiler | Boiler Air and Gas Systems | D1 | Forced - Immediate | 2013 | Coal | CC | 100 | Fossil-Steam | RFC | Summer | 112.5 | 25 | 1 | 1 | 1430-Air supply ducts from FD fan | D1-Forced - Immediate | 100-Fossil-Steam
1430 | Air supply ducts from FD fan | Boiler | Boiler Air and Gas Systems | D1 | Forced - Immediate | 2013 | Coal | CC | 100 | Fossil-Steam | RFC | Summer | 10.15 | 7 | 1 | 1 | 1430-Air supply ducts from FD fan | D1-Forced - Immediate | 100-Fossil-Steam
1430 | Air supply ducts from FD fan | Boiler | Boiler Air and Gas Systems | D1 | Forced - Immediate | 2013 | Coal | CC | 100 | Fossil-Steam | RFC | Summer | 88 | 30 | 1 | 1 | 1430-Air supply ducts from FD fan | D1-Forced - Immediate | 100-Fossil-Steam
1430 | Air supply ducts from FD fan | Boiler | Boiler Air and Gas Systems | D1 | Forced - Immediate | 2013 | Coal | CC | 100 | Fossil-Steam | SERC | Summer | 98 | 2 | 1 | 1 | 1430-Air supply ducts from FD fan | D1-Forced - Immediate | 100-Fossil-Steam
1430 | Air supply ducts from FD fan | Boiler | Boiler Air and Gas Systems | D1 | Forced - Immediate | 2013 | Coal | CC | 100 | Fossil-Steam | RFC | Off-Peak | 67.1666 | 31 | 1 | 1 | 1430-Air supply ducts from FD fan | D1-Forced - Immediate | 100-Fossil-Steam
1430 | Air supply ducts from FD fan | Boiler | Boiler Air and Gas Systems | D1 | Forced - Immediate | 2013 | Coal | CC | 100 | Fossil-Steam | SERC | Off-Peak | 131.9667 | 2 | 1 | 1 | 1430-Air supply ducts from FD fan | D1-Forced - Immediate | 100-Fossil-Steam
1430 | Air supply ducts from FD fan | Boiler | Boiler Air and Gas Systems | D1 | Forced - Immediate | 2013 | Coal | CC | 100 | Fossil-Steam | SERC | Off-Peak | 162 | 2 | 1 | 1 | 1430-Air supply ducts from FD fan | D1-Forced - Immediate | 100-Fossil-Steam
1430 | Air supply ducts from FD fan | Boiler | Boiler Air and Gas Systems | D1 | Forced - Immediate | 2013 | Coal | CC | 100 | Fossil-Steam | SERC | Summer | 3.9833 | 1 | 1 | 1 | 1430-Air supply ducts from FD fan | D1-Forced - Immediate | 100-Fossil-Steam
1430 | Air supply ducts from FD fan | Boiler | Boiler Air and Gas Systems | D1 | Forced - Immediate | 2013 | Coal | CC | 100 | Fossil-Steam | SERC | Summer | 97 | 1 | 1 | 1 | 1430-Air supply ducts from FD fan | D1-Forced - Immediate | 100-Fossil-Steam
1430 | Air supply ducts from FD fan | Boiler | Boiler Air and Gas Systems | D1 | Forced - Immediate | 2013 | Coal | CC | 100 | Fossil-Steam | SERC | Summer | 258.4667 | 2 | 1 | 1 | 1430-Air supply ducts from FD fan | D1-Forced - Immediate | 100-Fossil-Steam
1430 | Air supply ducts from FD fan | Boiler | Boiler Air and Gas Systems | D2 | Forced - Delayed | 2013 | Coal | CC | 100 | Fossil-Steam | RFC | Off-Peak | 5339.4 | 18 | 1 | 1 | 1430-Air supply ducts from FD fan | D2-Forced - Delayed | 100-Fossil-Steam
1430 | Air supply ducts from FD fan | Boiler | Boiler Air and Gas Systems | D1 | Forced - Immediate | 2013 | Coal | CC | 100 | Fossil-Steam | SERC | Summer | 10.9833 | 1 | 1 | 1 | 1430-Air supply ducts from FD fan | D1-Forced - Immediate | 100-Fossil-Steam
1430 | Air supply ducts from FD fan | Boiler | Boiler Air and Gas Systems | D1 | Forced - Immediate | 2013 | Coal | CC | 100 | Fossil-Steam | SERC | Summer | 31.9333 | 4 | 1 | 1 | 1430-Air supply ducts from FD fan | D1-Forced - Immediate | 100-Fossil-Steam
1430 | Air supply ducts from FD fan | Boiler | Boiler Air and Gas Systems | D1 | Forced - Immediate | 2013 | Coal | CC | 100 | Fossil-Steam | SERC | Summer | 161.3333 | 5 | 1 | 1 | 1430-Air supply ducts from FD fan | D1-Forced - Immediate | 100-Fossil-Steam
1430 | Air supply ducts from FD fan | Boiler | Boiler Air and Gas Systems | U1 | Forced - Immediate | 2013 | Coal | CC | 100 | Fossil-Steam | SERC | Summer | 55272.25 | 199 | 1 | 1 | 1430-Air supply ducts from FD fan | U1-Forced - Immediate | 100-Fossil-Steam
1430 | Air supply ducts from FD fan | Boiler | Boiler Air and Gas Systems | D1 | Forced - Immediate | 2013 | Coal | CC | 100 | Fossil-Steam | SERC | Off-Peak | 41.9833 | 1 | 1 | 1 | 1430-Air supply ducts from FD fan | D1-Forced - Immediate | 100-Fossil-Steam
1430 | Air supply ducts from FD fan | Boiler | Boiler Air and Gas Systems | D1 | Forced - Immediate | 2013 | Coal | CC | 100 | Fossil-Steam | RFC | Summer | 24.5333 | 23 | 1 | 1 | 1430-Air supply ducts from FD fan | D1-Forced - Immediate | 100-Fossil-Steam
1430 | Air supply ducts from FD fan | Boiler | Boiler Air and Gas Systems | D1 | Forced - Immediate | 2013 | Coal | CC | 100 | Fossil-Steam | SERC | Summer | 74 | 1 | 1 | 1 | 1430-Air supply ducts from FD fan | D1-Forced - Immediate | 100-Fossil-Steam
1430 | Air supply ducts from FD fan | Boiler | Boiler Air and Gas Systems | D1 | Forced - Immediate | 2013 | Coal | CC | 100 | Fossil-Steam | SERC | Winter | 458.1999 | 87 | 1 | 1 | 1430-Air supply ducts from FD fan | D1-Forced - Immediate | 100-Fossil-Steam
1430 | Air supply ducts from FD fan | Boiler | Boiler Air and Gas Systems | D1 | Forced - Immediate | 2013 | Coal | CC | 100 | Fossil-Steam | SERC | Off-Peak | 0 | 0 | 1 | 1 | 1430-Air supply ducts from FD fan | D1-Forced - Immediate | 100-Fossil-Steam
1430 | Air supply ducts from FD fan | Boiler | Boiler Air and Gas Systems | D1 | Forced - Immediate | 2013 | Coal | CC | 100 | Fossil-Steam | SERC | Off-Peak | 209.9167 | 5 | 1 | 1 | 1430-Air supply ducts from FD fan | D1-Forced - Immediate | 100-Fossil-Steam
1430 | Air supply ducts from FD fan | Boiler | Boiler Air and Gas Systems | D1 | Forced - Immediate | 2013 | Coal | CC | 100 | Fossil-Steam | SERC | Summer | 3635.9 | 6 | 1 | 1 | 1430-Air supply ducts from FD fan | D1-Forced - Immediate | 100-Fossil-Steam
1430 | Air supply ducts from FD fan | Boiler | Boiler Air and Gas Systems | D1 | Forced - Immediate | 2013 | Coal | LI | 100 | Fossil-Steam | MRO | Summer | 0.41665 | 25 | 1 | 1 | 1430-Air supply ducts from FD fan | D1-Forced - Immediate | 100-Fossil-Steam
1430 | Air supply ducts from FD fan | Boiler | Boiler Air and Gas Systems | U1 | Forced - Immediate | 2013 | Gas | GG | 100 | Fossil-Steam | TRE | Off-Peak | 75905.4166 | 335 | 1 | 1 | 1430-Air supply ducts from FD fan | U1-Forced - Immediate | 100-Fossil-Steam
1430 | Air supply ducts from FD fan | Boiler | Boiler Air and Gas Systems | D1 | Forced - Immediate | 2013 | Coal | CC | 100 | Fossil-Steam | SERC | Summer | 241.35 | 3 | 1 | 1 | 1430-Air supply ducts from FD fan | D1-Forced - Immediate | 100-Fossil-Steam
1430 | Air supply ducts from FD fan | Boiler | Boiler Air and Gas Systems | D1 | Forced - Immediate | 2013 | Gas | GG | 100 | Fossil-Steam | TRE | Off-Peak | 6196.5 | 17 | 1 | 1 | 1430-Air supply ducts from FD fan | D1-Forced - Immediate | 100-Fossil-Steam
1430 | Air supply ducts from FD fan | Boiler | Boiler Air and Gas Systems | U1 | Forced - Immediate | 2013 | Oil | OO | 100 | Fossil-Steam | SERC | Summer | 50762.4997 | 786 | 1 | 1 | 1430-Air supply ducts from FD fan | U1-Forced - Immediate | 100-Fossil-Steam
1431 | Air supply dampers from FD fan | Boiler | Boiler Air and Gas Systems | D1 | Forced - Immediate | 2013 | Coal | CC | 100 | Fossil-Steam | MRO | Summer | 626.4 | 261 | 1 | 1 | 1431-Air supply dampers from FD fan | D1-Forced - Immediate | 100-Fossil-Steam
1431 | Air supply dampers from FD fan | Boiler | Boiler Air and Gas Systems | U2 | Forced - Delayed | 2013 | Coal | CC | 100 | Fossil-Steam | RFC | Winter | 2411.8 | 124 | 1 | 1 | 1431-Air supply dampers from FD fan | U2-Forced - Delayed | 100-Fossil-Steam
1431 | Air supply dampers from FD fan | Boiler | Boiler Air and Gas Systems | D1 | Forced - Immediate | 2013 | Coal | CC | 100 | Fossil-Steam | RFC | Summer | 600 | 100 | 1 | 1 | 1431-Air supply dampers from FD fan | D1-Forced - Immediate | 100-Fossil-Steam
1431 | Air supply dampers from FD fan | Boiler | Boiler Air and Gas Systems | D1 | Forced - Immediate | 2013 | Gas | GG | 100 | Fossil-Steam | MRO | Off-Peak | 286.2 | 54 | 1 | 1 | 1431-Air supply dampers from FD fan | D1-Forced - Immediate | 100-Fossil-Steam
1431 | Air supply dampers from FD fan | Boiler | Boiler Air and Gas Systems | D1 | Forced - Immediate | 2013 | Gas | GG | 100 | Fossil-Steam | MRO | Summer | 391.9999 | 120 | 1 | 1 | 1431-Air supply dampers from FD fan | D1-Forced - Immediate | 100-Fossil-Steam
1431 | Air supply dampers from FD fan | Boiler | Boiler Air and Gas Systems | U1 | Forced - Immediate | 2013 | Gas | GG | 100 | Fossil-Steam | RFC | Summer | 383.4999 | 78 | 1 | 1 | 1431-Air supply dampers from FD fan | U1-Forced - Immediate | 100-Fossil-Steam
1431 | Air supply dampers from FD fan | Boiler | Boiler Air and Gas Systems | D1 | Forced - Immediate | 2013 | Coal | CC | 100 | Fossil-Steam | RFC | Summer | 652.5 | 30 | 1 | 1 | 1431-Air supply dampers from FD fan | D1-Forced - Immediate | 100-Fossil-Steam
1431 | Air supply dampers from FD fan | Boiler | Boiler Air and Gas Systems | SF | Startup Failure | 2013 | Gas | GG | 100 | Fossil-Steam | TRE | Off-Peak | 294 | 420 | 1 | 1 | 1431-Air supply dampers from FD fan | SF-Startup Failure | 100-Fossil-Steam
1431 | Air supply dampers from FD fan | Boiler | Boiler Air and Gas Systems | U1 | Forced - Immediate | 2013 | Coal | CC | 100 | Fossil-Steam | MRO | Winter | 86.0959 | 161.43 | 1 | 1 | 1431-Air supply dampers from FD fan | U1-Forced - Immediate | 100-Fossil-Steam
1431 | Air supply dampers from FD fan | Boiler | Boiler Air and Gas Systems | U2 | Forced - Delayed | 2013 | Coal | CC | 100 | Fossil-Steam | RFC | Winter | 5617.2 | 124 | 1 | 1 | 1431-Air supply dampers from FD fan | U2-Forced - Delayed | 100-Fossil-Steam
1431 | Air supply dampers from FD fan | Boiler | Boiler Air and Gas Systems | D1 | Forced - Immediate | 2013 | Coal | CC | 100 | Fossil-Steam | NPCC | Summer | 29.638 | 61.32 | 1 | 1 | 1431-Air supply dampers from FD fan | D1-Forced - Immediate | 100-Fossil-Steam
1431 | Air supply dampers from FD fan | Boiler | Boiler Air and Gas Systems | D1 | Forced - Immediate | 2013 | Coal | CC | 100 | Fossil-Steam | NPCC | Summer | 110.8286 | 86.36 | 1 | 1 | 1431-Air supply dampers from FD fan | D1-Forced - Immediate | 100-Fossil-Steam
1431 | Air supply dampers from FD fan | Boiler | Boiler Air and Gas Systems | D1 | Forced - Immediate | 2013 | Coal | CC | 100 | Fossil-Steam | RFC | Winter | 3257.95 | 69 | 1 | 1 | 1431-Air supply dampers from FD fan | D1-Forced - Immediate | 100-Fossil-Steam
1431 | Air supply dampers from FD fan | Boiler | Boiler Air and Gas Systems | D1 | Forced - Immediate | 2013 | Oil | OO | 100 | Fossil-Steam | NPCC | Off-Peak | 204.4116 | 350.42 | 1 | 1 | 1431-Air supply dampers from FD fan | D1-Forced - Immediate | 100-Fossil-Steam
1431 | Air supply dampers from FD fan | Boiler | Boiler Air and Gas Systems | D1 | Forced - Immediate | 2013 | Coal | CC | 100 | Fossil-Steam | RFC | Winter | 3706.2 | 71 | 1 | 1 | 1431-Air supply dampers from FD fan | D1-Forced - Immediate | 100-Fossil-Steam
1431 | Air supply dampers from FD fan | Boiler | Boiler Air and Gas Systems | D1 | Forced - Immediate | 2013 | Coal | CC | 100 | Fossil-Steam | RFC | Winter | 8.9 | 89 | 1 | 1 | 1431-Air supply dampers from FD fan | D1-Forced - Immediate | 100-Fossil-Steam
1431 | Air supply dampers from FD fan | Boiler | Boiler Air and Gas Systems | U1 | Forced - Immediate | 2013 | Coal | CC | 100 | Fossil-Steam | NPCC | Winter | 4610.7808 | 242.46 | 1 | 1 | 1431-Air supply dampers from FD fan | U1-Forced - Immediate | 100-Fossil-Steam
1432 | Air supply duct expansion joints | Boiler | Boiler Air and Gas Systems | U1 | Forced - Immediate | 2013 | Coal | CC | 100 | Fossil-Steam | WECC | Off-Peak | 36369.3497 | 417 | 1 | 1 | 1432-Air supply duct expansion joints | U1-Forced - Immediate | 100-Fossil-Steam
1432 | Air supply duct expansion joints | Boiler | Boiler Air and Gas Systems | D1 | Forced - Immediate | 2013 | Coal | CC | 100 | Fossil-Steam | SERC | Summer | 43.3333 | 40 | 1 | 1 | 1432-Air supply duct expansion joints | D1-Forced - Immediate | 100-Fossil-Steam
1432 | Air supply duct expansion joints | Boiler | Boiler Air and Gas Systems | D1 | Forced - Immediate | 2013 | Coal | CC | 100 | Fossil-Steam | SERC | Summer | 264 | 90 | 1 | 1 | 1432-Air supply duct expansion joints | D1-Forced - Immediate | 100-Fossil-Steam
1432 | Air supply duct expansion joints | Boiler | Boiler Air and Gas Systems | U1 | Forced - Immediate | 2013 | Coal | CC | 100 | Fossil-Steam | RFC | Summer | 4179.9999 | 264 | 1 | 1 | 1432-Air supply duct expansion joints | U1-Forced - Immediate | 100-Fossil-Steam
1432 | Air supply duct expansion joints | HRSG Boiler | HRSG Boiler Air and Gas Systems | D2 | Forced - Delayed | 2013 | Waste Heat | WH | 852 | CC steam units | RFC | Summer | 42.3133 | 63.47 | 1 | 1 | 1432-Air supply duct expansion joints | D2-Forced - Delayed | 852-CC steam units
1440 | Air supply dampers | Boiler | Boiler Air and Gas Systems | D1 | Forced - Immediate | 2013 | Coal | CC | 100 | Fossil-Steam | RFC | Summer | 59 | 30 | 1 | 1 | 1440-Air supply dampers | D1-Forced - Immediate | 100-Fossil-Steam
1440 | Air supply dampers | Boiler | Boiler Air and Gas Systems | D1 | Forced - Immediate | 2013 | Coal | LI | 100 | Fossil-Steam | MRO | Summer | 37.8 | 63 | 1 | 1 | 1440-Air supply dampers | D1-Forced - Immediate | 100-Fossil-Steam
1440 | Air supply dampers | Boiler | Boiler Air and Gas Systems | D1 | Forced - Immediate | 2013 | Gas | GG | 100 | Fossil-Steam | MRO | Off-Peak | 50 | 50 | 1 | 1 | 1440-Air supply dampers | D1-Forced - Immediate | 100-Fossil-Steam
1440 | Air supply dampers | Boiler | Boiler Air and Gas Systems | D1 | Forced - Immediate | 2013 | Other | WD | 100 | Fossil-Steam | SERC | Winter | 19.5 | 26 | 1 | 1 | 1440-Air supply dampers | D1-Forced - Immediate | 100-Fossil-Steam
1440 | Air supply dampers | Boiler | Boiler Air and Gas Systems | D1 | Forced - Immediate | 2013 | Coal | CC | 100 | Fossil-Steam | MRO | Off-Peak | 509.9833 | 37 | 1 | 1 | 1440-Air supply dampers | D1-Forced - Immediate | 100-Fossil-Steam
1440 | Air supply dampers | Boiler | Boiler Air and Gas Systems | D1 | Forced - Immediate | 2013 | Coal | CC | 100 | Fossil-Steam | MRO | Summer | 38.5 | 33 | 1 | 1 | 1440-Air supply dampers | D1-Forced - Immediate | 100-Fossil-Steam
1440 | Air supply dampers | Boiler | Boiler Air and Gas Systems | D1 | Forced - Immediate | 2013 | Coal | CC | 100 | Fossil-Steam | RFC | Winter | 84.75 | 113 | 1 | 1 | 1440-Air supply dampers | D1-Forced - Immediate | 100-Fossil-Steam
1440 | Air supply dampers | Boiler | Boiler Air and Gas Systems | D1 | Forced - Immediate | 2013 | Coal | CC | 100 | Fossil-Steam | MRO | Winter | 47.6 | 42 | 1 | 1 | 1440-Air supply dampers | D1-Forced - Immediate | 100-Fossil-Steam
1440 | Air supply dampers | Boiler | Boiler Air and Gas Systems | D1 | Forced - Immediate | 2013 | Gas | GG | 100 | Fossil-Steam | WECC | Off-Peak | 33.192 | 165.96 | 1 | 1 | 1440-Air supply dampers | D1-Forced - Immediate | 100-Fossil-Steam
1440 | Air supply dampers | Boiler | Boiler Air and Gas Systems | D1 | Forced - Immediate | 2013 | Coal | CC | 100 | Fossil-Steam | WECC | Off-Peak | 215 | 20 | 1 | 1 | 1440-Air supply dampers | D1-Forced - Immediate | 100-Fossil-Steam
1440 | Air supply dampers | Boiler | Boiler Air and Gas Systems | D1 | Forced - Immediate | 2013 | Coal | CC | 100 | Fossil-Steam | MRO | Winter | 306.6666 | 80 | 1 | 1 | 1440-Air supply dampers | D1-Forced - Immediate | 100-Fossil-Steam
1440 | Air supply dampers | Boiler | Boiler Air and Gas Systems | D2 | Forced - Delayed | 2013 | Coal | CC | 100 | Fossil-Steam | MRO | Summer | 45.75 | 61 | 1 | 1 | 1440-Air supply dampers | D2-Forced - Delayed | 100-Fossil-Steam
1440 | Air supply dampers | Boiler | Boiler Air and Gas Systems | D1 | Forced - Immediate | 2013 | Coal | CC | 100 | Fossil-Steam | SERC | Off-Peak | 5.5 | 6 | 1 | 1 | 1440-Air supply dampers | D1-Forced - Immediate | 100-Fossil-Steam
1440 | Air supply dampers | Boiler | Boiler Air and Gas Systems | D1 | Forced - Immediate | 2013 | Coal | CC | 100 | Fossil-Steam | SERC | Summer | 1429.4667 | 4 | 1 | 1 | 1440-Air supply dampers | D1-Forced - Immediate | 100-Fossil-Steam
1440 | Air supply dampers | Boiler | Boiler Air and Gas Systems | D2 | Forced - Delayed | 2013 | Coal | CC | 100 | Fossil-Steam | RFC | Off-Peak | 27.675 | 36.9 | 1 | 1 | 1440-Air supply dampers | D2-Forced - Delayed | 100-Fossil-Steam
1440 | Air supply dampers | Boiler | Boiler Air and Gas Systems | D1 | Forced - Immediate | 2013 | Coal | CC | 100 | Fossil-Steam | RFC | Off-Peak | 1070 | 30 | 1 | 1 | 1440-Air supply dampers | D1-Forced - Immediate | 100-Fossil-Steam
1440 | Air supply dampers | Boiler | Boiler Air and Gas Systems | D1 | Forced - Immediate | 2013 | Gas | GG | 100 | Fossil-Steam | WECC | Off-Peak | 12364.4653 | 205.96 | 1 | 1 | 1440-Air supply dampers | D1-Forced - Immediate | 100-Fossil-Steam
1440 | Air supply dampers | Boiler | Boiler Air and Gas Systems | D1 | Forced - Immediate | 2013 | Coal | CC | 100 | Fossil-Steam | RFC | Summer | 85.4167 | 25 | 1 | 1 | 1440-Air supply dampers | D1-Forced - Immediate | 100-Fossil-Steam
1440 | Air supply dampers | Boiler | Boiler Air and Gas Systems | D1 | Forced - Immediate | 2013 | Coal | CC | 100 | Fossil-Steam | RFC | Off-Peak | 2727.6667 | 5 | 1 | 1 | 1440-Air supply dampers | D1-Forced - Immediate | 100-Fossil-Steam
1440 | Air supply dampers | Boiler | Boiler Air and Gas Systems | D1 | Forced - Immediate | 2013 | Coal | CC | 100 | Fossil-Steam | SERC | Summer | 0.4 | 2 | 1 | 1 | 1440-Air supply dampers | D1-Forced - Immediate | 100-Fossil-Steam
1440 | Air supply dampers | Boiler | Boiler Air and Gas Systems | D1 | Forced - Immediate | 2013 | Coal | CC | 100 | Fossil-Steam | SERC | Winter | 651.2 | 74 | 1 | 1 | 1440-Air supply dampers | D1-Forced - Immediate | 100-Fossil-Steam
1440 | Air supply dampers | Boiler | Boiler Air and Gas Systems | D3 | Forced - Postponed | 2013 | Coal | CC | 100 | Fossil-Steam | RFC | Off-Peak | 553 | 79 | 1 | 1 | 1440-Air supply dampers | D3-Forced - Postponed | 100-Fossil-Steam
1450 | Other air supply problems | Boiler | Boiler Air and Gas Systems | D1 | Forced - Immediate | 2013 | Coal | CC | 100 | Fossil-Steam | RFC | Off-Peak | 1998 | 333 | 1 | 2 | 1450-Other air supply problems | D1-Forced - Immediate | 100-Fossil-Steam
1450 | Other air supply problems | Boiler | Boiler Air and Gas Systems | D1 | Forced - Immediate | 2013 | Coal | CC | 100 | Fossil-Steam | WECC | Off-Peak | 3531.25 | 625 | 1 | 1 | 1450-Other air supply problems | D1-Forced - Immediate | 100-Fossil-Steam
1450 | Other air supply problems | Boiler | Boiler Air and Gas Systems | D1 | Forced - Immediate | 2013 | Coal | CC | 100 | Fossil-Steam | WECC | Summer | 60.6667 | 14 | 1 | 1 | 1450-Other air supply problems | D1-Forced - Immediate | 100-Fossil-Steam
1450 | Other air supply problems | Boiler | Boiler Air and Gas Systems | D1 | Forced - Immediate | 2013 | Coal | CC | 100 | Fossil-Steam | RFC | Winter | 34 | 17 | 1 | 1 | 1450-Other air supply problems | D1-Forced - Immediate | 100-Fossil-Steam
1450 | Other air supply problems | Boiler | Boiler Air and Gas Systems | D1 | Forced - Immediate | 2013 | Coal | CC | 100 | Fossil-Steam | WECC | Winter | 39.6667 | 17 | 1 | 1 | 1450-Other air supply problems | D1-Forced - Immediate | 100-Fossil-Steam
1450 | Other air supply problems | Boiler | Boiler Air and Gas Systems | D1 | Forced - Immediate | 2013 | Coal | LI | 100 | Fossil-Steam | TRE | Off-Peak | 13.6 | 16 | 1 | 1 | 1450-Other air supply problems | D1-Forced - Immediate | 100-Fossil-Steam
1450 | Other air supply problems | Boiler | Boiler Air and Gas Systems | D1 | Forced - Immediate | 2013 | Coal | LI | 100 | Fossil-Steam | TRE | Off-Peak | 729.7583 | 79.61 | 1 | 1 | 1450-Other air supply problems | D1-Forced - Immediate | 100-Fossil-Steam
1450 | Other air supply problems | Boiler | Boiler Air and Gas Systems | D1 | Forced - Immediate | 2013 | Coal | LI | 100 | Fossil-Steam | TRE | Summer | 139.9427 | 10.19 | 1 | 1 | 1450-Other air supply problems | D1-Forced - Immediate | 100-Fossil-Steam
1450 | Other air supply problems | Boiler | Boiler Air and Gas Systems | D1 | Forced - Immediate | 2013 | Gas | GG | 100 | Fossil-Steam | MRO | Off-Peak | 6849 | 3 | 1 | 1 | 1450-Other air supply problems | D1-Forced - Immediate | 100-Fossil-Steam
1450 | Other air supply problems | Boiler | Boiler Air and Gas Systems | U1 | Forced - Immediate | 2013 | Coal | CC | 100 | Fossil-Steam | RFC | Off-Peak | 98.2666 | 88 | 1 | 1 | 1450-Other air supply problems | U1-Forced - Immediate | 100-Fossil-Steam
1450 | Other air supply problems | Boiler | Boiler Air and Gas Systems | U1 | Forced - Immediate | 2013 | Coal | CC | 100 | Fossil-Steam | WECC | Off-Peak | 1480 | 740 | 1 | 1 | 1450-Other air supply problems | U1-Forced - Immediate | 100-Fossil-Steam
1450 | Other air supply problems | Boiler | Boiler Air and Gas Systems | U1 | Forced - Immediate | 2013 | Gas | GG | 100 | Fossil-Steam | SERC | Off-Peak | 91.8666 | 106 | 1 | 1 | 1450-Other air supply problems | U1-Forced - Immediate | 100-Fossil-Steam
1450 | Other air supply problems | Boiler | Boiler Air and Gas Systems | D1 | Forced - Immediate | 2013 | Coal | CC | 100 | Fossil-Steam | SERC | Off-Peak | 2314.5831 | 275 | 1 | 1 | 1450-Other air supply problems | D1-Forced - Immediate | 100-Fossil-Steam
1450 | Other air supply problems | Boiler | Boiler Air and Gas Systems | D1 | Forced - Immediate | 2013 | Coal | CC | 100 | Fossil-Steam | RFC | Summer | 20.0833 | 5 | 1 | 1 | 1450-Other air supply problems | D1-Forced - Immediate | 100-Fossil-Steam
1450 | Other air supply problems | Boiler | Boiler Air and Gas Systems | D1 | Forced - Immediate | 2013 | Coal | CC | 100 | Fossil-Steam | RFC | Summer | 40 | 4 | 1 | 1 | 1450-Other air supply problems | D1-Forced - Immediate | 100-Fossil-Steam
1450 | Other air supply problems | Boiler | Boiler Air and Gas Systems | D1 | Forced - Immediate | 2013 | Coal | CC | 100 | Fossil-Steam | RFC | Summer | 186.5 | 15 | 1 | 1 | 1450-Other air supply problems | D1-Forced - Immediate | 100-Fossil-Steam
1450 | Other air supply problems | Boiler | Boiler Air and Gas Systems | D1 | Forced - Immediate | 2013 | Coal | CC | 100 | Fossil-Steam | RFC | Summer | 1504.25 | 15 | 1 | 1 | 1450-Other air supply problems | D1-Forced - Immediate | 100-Fossil-Steam
1450 | Other air supply problems | Boiler | Boiler Air and Gas Systems | D1 | Forced - Immediate | 2013 | Coal | CC | 100 | Fossil-Steam | RFC | Summer | 8232.4998 | 555 | 1 | 1 | 1450-Other air supply problems | D1-Forced - Immediate | 100-Fossil-Steam
1450 | Other air supply problems | Boiler | Boiler Air and Gas Systems | D1 | Forced - Immediate | 2013 | Coal | CC | 100 | Fossil-Steam | TRE | Winter | 1716 | 260 | 1 | 1 | 1450-Other air supply problems | D1-Forced - Immediate | 100-Fossil-Steam
1450 | Other air supply problems | Boiler | Boiler Air and Gas Systems | D1 | Forced - Immediate | 2013 | Gas | GG | 100 | Fossil-Steam | WECC | Summer | 1263 | 30 | 1 | 1 | 1450-Other air supply problems | D1-Forced - Immediate | 100-Fossil-Steam
1450 | Other air supply problems | Boiler | Boiler Air and Gas Systems | D1 | Forced - Immediate | 2013 | Gas | GG | 100 | Fossil-Steam | SERC | Summer | 8028.3333 | 50 | 1 | 1 | 1450-Other air supply problems | D1-Forced - Immediate | 100-Fossil-Steam
1450 | Other air supply problems | Boiler | Boiler Air and Gas Systems | D3 | Forced - Postponed | 2013 | Coal | CC | 100 | Fossil-Steam | RFC | Summer | 720 | 20 | 1 | 1 | 1450-Other air supply problems | D3-Forced - Postponed | 100-Fossil-Steam
1450 | Other air supply problems | Boiler | Boiler Air and Gas Systems | U1 | Forced - Immediate | 2013 | Coal | CC | 100 | Fossil-Steam | SERC | Summer | 639.9998 | 240 | 1 | 1 | 1450-Other air supply problems | U1-Forced - Immediate | 100-Fossil-Steam
1450 | Other air supply problems | Boiler | Boiler Air and Gas Systems | U1 | Forced - Immediate | 2013 | Oil | OO | 100 | Fossil-Steam | NPCC | Winter | 981.4931 | 382.4 | 1 | 1 | 1450-Other air supply problems | U1-Forced - Immediate | 100-Fossil-Steam
1450 | Other air supply problems | Boiler | Boiler Air and Gas Systems | D1 | Forced - Immediate | 2013 | Coal | CC | 100 | Fossil-Steam | RFC | Off-Peak | 40.5 | 9 | 1 | 1 | 1450-Other air supply problems | D1-Forced - Immediate | 100-Fossil-Steam
1450 | Other air supply problems | Boiler | Boiler Air and Gas Systems | D1 | Forced - Immediate | 2013 | Coal | CC | 100 | Fossil-Steam | RFC | Off-Peak | 159 | 12 | 1 | 1 | 1450-Other air supply problems | D1-Forced - Immediate | 100-Fossil-Steam
1450 | Other air supply problems | Boiler | Boiler Air and Gas Systems | D1 | Forced - Immediate | 2013 | Coal | CC | 100 | Fossil-Steam | RFC | Off-Peak | 825 | 110 | 1 | 1 | 1450-Other air supply problems | D1-Forced - Immediate | 100-Fossil-Steam
1450 | Other air supply problems | Boiler | Boiler Air and Gas Systems | D1 | Forced - Immediate | 2013 | Coal | CC | 100 | Fossil-Steam | RFC | Off-Peak | 4608.7499 | 225 | 1 | 1 | 1450-Other air supply problems | D1-Forced - Immediate | 100-Fossil-Steam
1450 | Other air supply problems | Boiler | Boiler Air and Gas Systems | D1 | Forced - Immediate | 2013 | Coal | CC | 100 | Fossil-Steam | SERC | Off-Peak | 37489.9 | 98 | 1 | 1 | 1450-Other air supply problems | D1-Forced - Immediate | 100-Fossil-Steam
1450 | Other air supply problems | Boiler | Boiler Air and Gas Systems | D1 | Forced - Immediate | 2013 | Coal | CC | 100 | Fossil-Steam | RFC | Summer | 32.8333 | 5 | 1 | 1 | 1450-Other air supply problems | D1-Forced - Immediate | 100-Fossil-Steam
1450 | Other air supply problems | Boiler | Boiler Air and Gas Systems | D1 | Forced - Immediate | 2013 | Coal | CC | 100 | Fossil-Steam | RFC | Summer | 89.4833 | 7 | 1 | 1 | 1450-Other air supply problems | D1-Forced - Immediate | 100-Fossil-Steam
1450 | Other air supply problems | Boiler | Boiler Air and Gas Systems | D1 | Forced - Immediate | 2013 | Coal | CC | 100 | Fossil-Steam | RFC | Summer | 677.25 | 15 | 1 | 1 | 1450-Other air supply problems | D1-Forced - Immediate | 100-Fossil-Steam
1450 | Other air supply problems | Boiler | Boiler Air and Gas Systems | D1 | Forced - Immediate | 2013 | Coal | CC | 100 | Fossil-Steam | RFC | Summer | 6088.0666 | 58 | 1 | 1 | 1450-Other air supply problems | D1-Forced - Immediate | 100-Fossil-Steam
1450 | Other air supply problems | Boiler | Boiler Air and Gas Systems | D1 | Forced - Immediate | 2013 | Coal | CC | 100 | Fossil-Steam | SERC | Summer | 9113.8667 | 26 | 1 | 1 | 1450-Other air supply problems | D1-Forced - Immediate | 100-Fossil-Steam
1450 | Other air supply problems | Boiler | Boiler Air and Gas Systems | D1 | Forced - Immediate | 2013 | Coal | CC | 100 | Fossil-Steam | WECC | Winter | 13 | 4 | 1 | 1 | 1450-Other air supply problems | D1-Forced - Immediate | 100-Fossil-Steam
1450 | Other air supply problems | Boiler | Boiler Air and Gas Systems | D1 | Forced - Immediate | 2013 | Coal | LI | 100 | Fossil-Steam | TRE | Summer | 106.0667 | 14.8 | 1 | 1 | 1450-Other air supply problems | D1-Forced - Immediate | 100-Fossil-Steam
1450 | Other air supply problems | Boiler | Boiler Air and Gas Systems | D3 | Forced - Postponed | 2013 | Coal | CC | 100 | Fossil-Steam | RFC | Winter | 46669 | 20 | 1 | 1 | 1450-Other air supply problems | D3-Forced - Postponed | 100-Fossil-Steam
1450 | Other air supply problems | Boiler | Boiler Air and Gas Systems | U1 | Forced - Immediate | 2013 | Coal | CC | 100 | Fossil-Steam | RFC | Off-Peak | 41.0833 | 85 | 1 | 1 | 1450-Other air supply problems | U1-Forced - Immediate | 100-Fossil-Steam
1450 | Other air supply problems | Boiler | Boiler Air and Gas Systems | U1 | Forced - Immediate | 2013 | Coal | CC | 100 | Fossil-Steam | WECC | Off-Peak | 1261.6666 | 100 | 1 | 1 | 1450-Other air supply problems | U1-Forced - Immediate | 100-Fossil-Steam
1450 | Other air supply problems | Boiler | Boiler Air and Gas Systems | U1 | Forced - Immediate | 2013 | Coal | CC | 100 | Fossil-Steam | SERC | Off-Peak | 1752.2999 | 162 | 1 | 1 | 1450-Other air supply problems | U1-Forced - Immediate | 100-Fossil-Steam
1450 | Other air supply problems | Boiler | Boiler Air and Gas Systems | U1 | Forced - Immediate | 2013 | Coal | CC | 100 | Fossil-Steam | WECC | Off-Peak | 7121.5163 | 523 | 1 | 1 | 1450-Other air supply problems | U1-Forced - Immediate | 100-Fossil-Steam
1450 | Other air supply problems | Boiler | Boiler Air and Gas Systems | U1 | Forced - Immediate | 2013 | Coal | CC | 100 | Fossil-Steam | MRO | Summer | 27.8332 | 334 | 1 | 1 | 1450-Other air supply problems | U1-Forced - Immediate | 100-Fossil-Steam
1450 | Other air supply problems | Boiler | Boiler Air and Gas Systems | U1 | Forced - Immediate | 2013 | Coal | CC | 100 | Fossil-Steam | SERC | Summer | 7199.7328 | 812 | 1 | 1 | 1450-Other air supply problems | U1-Forced - Immediate | 100-Fossil-Steam
1450 | Other air supply problems | Boiler | Boiler Air and Gas Systems | U1 | Forced - Immediate | 2013 | Gas | GG | 100 | Fossil-Steam | WECC | Winter | 419.9833 | 113 | 1 | 1 | 1450-Other air supply problems | U1-Forced - Immediate | 100-Fossil-Steam
1450 | Other air supply problems | Boiler | Boiler Air and Gas Systems | U1 | Forced - Immediate | 2013 | Other | BM | 100 | Fossil-Steam | SERC | Off-Peak | 170.7667 | 47 | 1 | 1 | 1450-Other air supply problems | U1-Forced - Immediate | 100-Fossil-Steam
1450 | Other air supply problems | Boiler | Boiler Air and Gas Systems | D1 | Forced - Immediate | 2013 | Coal | CC | 100 | Fossil-Steam | RFC | Off-Peak | 13.7667 | 14 | 1 | 1 | 1450-Other air supply problems | D1-Forced - Immediate | 100-Fossil-Steam
1450 | Other air supply problems | Boiler | Boiler Air and Gas Systems | D1 | Forced - Immediate | 2013 | Coal | CC | 100 | Fossil-Steam | RFC | Off-Peak | 44.5833 | 5 | 1 | 1 | 1450-Other air supply problems | D1-Forced - Immediate | 100-Fossil-Steam
1450 | Other air supply problems | Boiler | Boiler Air and Gas Systems | D1 | Forced - Immediate | 2013 | Coal | CC | 100 | Fossil-Steam | RFC | Off-Peak | 136.5 | 15 | 1 | 1 | 1450-Other air supply problems | D1-Forced - Immediate | 100-Fossil-Steam
1450 | Other air supply problems | Boiler | Boiler Air and Gas Systems | D1 | Forced - Immediate | 2013 | Coal | CC | 100 | Fossil-Steam | RFC | Off-Peak | 166.5 | 37 | 1 | 1 | 1450-Other air supply problems | D1-Forced - Immediate | 100-Fossil-Steam
1450 | Other air supply problems | Boiler | Boiler Air and Gas Systems | D1 | Forced - Immediate | 2013 | Coal | CC | 100 | Fossil-Steam | RFC | Off-Peak | 203.9333 | 19 | 1 | 1 | 1450-Other air supply problems | D1-Forced - Immediate | 100-Fossil-Steam
1450 | Other air supply problems | Boiler | Boiler Air and Gas Systems | D1 | Forced - Immediate | 2013 | Coal | CC | 100 | Fossil-Steam | RFC | Off-Peak | 887.9998 | 333 | 1 | 1 | 1450-Other air supply problems | D1-Forced - Immediate | 100-Fossil-Steam
1450 | Other air supply problems | Boiler | Boiler Air and Gas Systems | D1 | Forced - Immediate | 2013 | Coal | CC | 100 | Fossil-Steam | WECC | Off-Peak | 1712.6163 | 487 | 1 | 1 | 1450-Other air supply problems | D1-Forced - Immediate | 100-Fossil-Steam
1450 | Other air supply problems | Boiler | Boiler Air and Gas Systems | D1 | Forced - Immediate | 2013 | Coal | CC | 100 | Fossil-Steam | RFC | Off-Peak | 8415 | 60 | 1 | 1 | 1450-Other air supply problems | D1-Forced - Immediate | 100-Fossil-Steam
1450 | Other air supply problems | Boiler | Boiler Air and Gas Systems | D1 | Forced - Immediate | 2013 | Coal | CC | 100 | Fossil-Steam | SERC | Summer | 3.2 | 6 | 1 | 1 | 1450-Other air supply problems | D1-Forced - Immediate | 100-Fossil-Steam
1450 | Other air supply problems | Boiler | Boiler Air and Gas Systems | D1 | Forced - Immediate | 2013 | Coal | CC | 100 | Fossil-Steam | RFC | Summer | 111.25 | 15 | 1 | 1 | 1450-Other air supply problems | D1-Forced - Immediate | 100-Fossil-Steam
1450 | Other air supply problems | Boiler | Boiler Air and Gas Systems | D1 | Forced - Immediate | 2013 | Coal | CC | 100 | Fossil-Steam | RFC | Summer | 203.75 | 25 | 1 | 1 | 1450-Other air supply problems | D1-Forced - Immediate | 100-Fossil-Steam
1450 | Other air supply problems | Boiler | Boiler Air and Gas Systems | D1 | Forced - Immediate | 2013 | Coal | CC | 100 | Fossil-Steam | SERC | Summer | 9778 | 40 | 1 | 1 | 1450-Other air supply problems | D1-Forced - Immediate | 100-Fossil-Steam
1450 | Other air supply problems | Boiler | Boiler Air and Gas Systems | D1 | Forced - Immediate | 2013 | Coal | CC | 100 | Fossil-Steam | RFC | Winter | 352.0833 | 5 | 1 | 1 | 1450-Other air supply problems | D1-Forced - Immediate | 100-Fossil-Steam
1450 | Other air supply problems | Boiler | Boiler Air and Gas Systems | D1 | Forced - Immediate | 2013 | Gas | GG | 100 | Fossil-Steam | TRE | Off-Peak | 21308.0833 | 17 | 1 | 1 | 1450-Other air supply problems | D1-Forced - Immediate | 100-Fossil-Steam
1450 | Other air supply problems | Boiler | Boiler Air and Gas Systems | SF | Startup Failure | 2013 | Coal | CC | 100 | Fossil-Steam | WECC | Off-Peak | 6328.3 | 523 | 1 | 1 | 1450-Other air supply problems | SF-Startup Failure | 100-Fossil-Steam
1450 | Other air supply problems | Boiler | Boiler Air and Gas Systems | U1 | Forced - Immediate | 2013 | Coal | CC | 100 | Fossil-Steam | RFC | Off-Peak | 2392.5 | 638 | 1 | 1 | 1450-Other air supply problems | U1-Forced - Immediate | 100-Fossil-Steam
1450 | Other air supply problems | Boiler | Boiler Air and Gas Systems | U2 | Forced - Delayed | 2013 | Coal | CC | 100 | Fossil-Steam | WECC | Off-Peak | 12551 | 770 | 1 | 1 | 1450-Other air supply problems | U2-Forced - Delayed | 100-Fossil-Steam
1450 | Other air supply problems | Boiler | Boiler Air and Gas Systems | D1 | Forced - Immediate | 2013 | Coal | CC | 100 | Fossil-Steam | RFC | Off-Peak | 34.5 | 3 | 1 | 1 | 1450-Other air supply problems | D1-Forced - Immediate | 100-Fossil-Steam
1450 | Other air supply problems | Boiler | Boiler Air and Gas Systems | D1 | Forced - Immediate | 2013 | Coal | CC | 100 | Fossil-Steam | RFC | Off-Peak | 54 | 27 | 1 | 1 | 1450-Other air supply problems | D1-Forced - Immediate | 100-Fossil-Steam
1450 | Other air supply problems | Boiler | Boiler Air and Gas Systems | D1 | Forced - Immediate | 2013 | Coal | CC | 100 | Fossil-Steam | RFC | Off-Peak | 134.9 | 3 | 1 | 1 | 1450-Other air supply problems | D1-Forced - Immediate | 100-Fossil-Steam
1450 | Other air supply problems | Boiler | Boiler Air and Gas Systems | D1 | Forced - Immediate | 2013 | Coal | CC | 100 | Fossil-Steam | RFC | Summer | 156.25 | 15 | 1 | 1 | 1450-Other air supply problems | D1-Forced - Immediate | 100-Fossil-Steam
1450 | Other air supply problems | Boiler | Boiler Air and Gas Systems | D1 | Forced - Immediate | 2013 | Coal | CC | 100 | Fossil-Steam | RFC | Summer | 186 | 36 | 1 | 1 | 1450-Other air supply problems | D1-Forced - Immediate | 100-Fossil-Steam
1450 | Other air supply problems | Boiler | Boiler Air and Gas Systems | D1 | Forced - Immediate | 2013 | Coal | CC | 100 | Fossil-Steam | RFC | Summer | 945.3333 | 20 | 1 | 1 | 1450-Other air supply problems | D1-Forced - Immediate | 100-Fossil-Steam
1450 | Other air supply problems | Boiler | Boiler Air and Gas Systems | D1 | Forced - Immediate | 2013 | Coal | CC | 100 | Fossil-Steam | RFC | Winter | 782.5 | 10 | 1 | 1 | 1450-Other air supply problems | D1-Forced - Immediate | 100-Fossil-Steam
1450 | Other air supply problems | Boiler | Boiler Air and Gas Systems | U1 | Forced - Immediate | 2013 | Coal | CC | 100 | Fossil-Steam | MRO | Off-Peak | 10355 | 190 | 1 | 1 | 1450-Other air supply problems | U1-Forced - Immediate | 100-Fossil-Steam
1450 | Other air supply problems | Boiler | Boiler Air and Gas Systems | U1 | Forced - Immediate | 2013 | Coal | CC | 100 | Fossil-Steam | SERC | Summer | 199.9999 | 240 | 1 | 1 | 1450-Other air supply problems | U1-Forced - Immediate | 100-Fossil-Steam
1450 | Other air supply problems | Boiler | Boiler Air and Gas Systems | D1 | Forced - Immediate | 2013 | Coal | CC | 100 | Fossil-Steam | SERC | Off-Peak | 2.6667 | 1 | 1 | 1 | 1450-Other air supply problems | D1-Forced - Immediate | 100-Fossil-Steam
1450 | Other air supply problems | Boiler | Boiler Air and Gas Systems | D1 | Forced - Immediate | 2013 | Coal | CC | 100 | Fossil-Steam | SERC | Off-Peak | 7.25 | 5 | 1 | 1 | 1450-Other air supply problems | D1-Forced - Immediate | 100-Fossil-Steam
1450 | Other air supply problems | Boiler | Boiler Air and Gas Systems | D1 | Forced - Immediate | 2013 | Coal | CC | 100 | Fossil-Steam | RFC | Off-Peak | 57.5 | 5 | 1 | 1 | 1450-Other air supply problems | D1-Forced - Immediate | 100-Fossil-Steam
1450 | Other air supply problems | Boiler | Boiler Air and Gas Systems | D1 | Forced - Immediate | 2013 | Coal | CC | 100 | Fossil-Steam | MRO | Off-Peak | 91.2 | 19 | 1 | 1 | 1450-Other air supply problems | D1-Forced - Immediate | 100-Fossil-Steam
1450 | Other air supply problems | Boiler | Boiler Air and Gas Systems | D1 | Forced - Immediate | 2013 | Coal | CC | 100 | Fossil-Steam | WECC | Off-Peak | 156.9998 | 471 | 1 | 1 | 1450-Other air supply problems | D1-Forced - Immediate | 100-Fossil-Steam
1450 | Other air supply problems | Boiler | Boiler Air and Gas Systems | D1 | Forced - Immediate | 2013 | Coal | CC | 100 | Fossil-Steam | SERC | Off-Peak | 998 | 99.8 | 1 | 1 | 1450-Other air supply problems | D1-Forced - Immediate | 100-Fossil-Steam
1450 | Other air supply problems | Boiler | Boiler Air and Gas Systems | D1 | Forced - Immediate | 2013 | Coal | CC | 100 | Fossil-Steam | RFC | Off-Peak | 6244.6665 | 190 | 1 | 1 | 1450-Other air supply problems | D1-Forced - Immediate | 100-Fossil-Steam
1450 | Other air supply problems | Boiler | Boiler Air and Gas Systems | D1 | Forced - Immediate | 2013 | Coal | CC | 100 | Fossil-Steam | SERC | Summer | 0.7 | 1 | 1 | 1 | 1450-Other air supply problems | D1-Forced - Immediate | 100-Fossil-Steam
1450 | Other air supply problems | Boiler | Boiler Air and Gas Systems | D1 | Forced - Immediate | 2013 | Coal | CC | 100 | Fossil-Steam | SERC | Summer | 63 | 36 | 1 | 1 | 1450-Other air supply problems | D1-Forced - Immediate | 100-Fossil-Steam
1450 | Other air supply problems | Boiler | Boiler Air and Gas Systems | D1 | Forced - Immediate | 2013 | Coal | CC | 100 | Fossil-Steam | RFC | Summer | 90 | 9 | 1 | 1 | 1450-Other air supply problems | D1-Forced - Immediate | 100-Fossil-Steam
1450 | Other air supply problems | Boiler | Boiler Air and Gas Systems | D1 | Forced - Immediate | 2013 | Coal | CC | 100 | Fossil-Steam | RFC | Summer | 113 | 15 | 1 | 1 | 1450-Other air supply problems | D1-Forced - Immediate | 100-Fossil-Steam
1450 | Other air supply problems | Boiler | Boiler Air and Gas Systems | D1 | Forced - Immediate | 2013 | Coal | CC | 100 | Fossil-Steam | RFC | Summer | 120.25 | 15 | 1 | 1 | 1450-Other air supply problems | D1-Forced - Immediate | 100-Fossil-Steam
1450 | Other air supply problems | Boiler | Boiler Air and Gas Systems | D1 | Forced - Immediate | 2013 | Coal | CC | 100 | Fossil-Steam | RFC | Summer | 240 | 25 | 1 | 1 | 1450-Other air supply problems | D1-Forced - Immediate | 100-Fossil-Steam
1450 | Other air supply problems | Boiler | Boiler Air and Gas Systems | D1 | Forced - Immediate | 2013 | Coal | CC | 100 | Fossil-Steam | SERC | Winter | 1.3333 | 4 | 1 | 1 | 1450-Other air supply problems | D1-Forced - Immediate | 100-Fossil-Steam
1450 | Other air supply problems | Boiler | Boiler Air and Gas Systems | D1 | Forced - Immediate | 2013 | Coal | LI | 100 | Fossil-Steam | TRE | Off-Peak | 48.2716 | 52.66 | 1 | 1 | 1450-Other air supply problems | D1-Forced - Immediate | 100-Fossil-Steam
1450 | Other air supply problems | Boiler | Boiler Air and Gas Systems | D1 | Forced - Immediate | 2013 | Gas | GG | 100 | Fossil-Steam | MRO | Winter | 50358.125 | 19.7 | 1 | 1 | 1450-Other air supply problems | D1-Forced - Immediate | 100-Fossil-Steam
1450 | Other air supply problems | Boiler | Boiler Air and Gas Systems | D2 | Forced - Delayed | 2013 | Coal | CC | 100 | Fossil-Steam | SERC | Off-Peak | 1540 | 10 | 1 | 1 | 1450-Other air supply problems | D2-Forced - Delayed | 100-Fossil-Steam
1450 | Other air supply problems | Boiler | Boiler Air and Gas Systems | U1 | Forced - Immediate | 2013 | Coal | CC | 100 | Fossil-Steam | WECC | Off-Peak | 283.4 | 109 | 1 | 1 | 1450-Other air supply problems | U1-Forced - Immediate | 100-Fossil-Steam
1450 | Other air supply problems | Boiler | Boiler Air and Gas Systems | D1 | Forced - Immediate | 2013 | Coal | CC | 100 | Fossil-Steam | RFC | Off-Peak | 76.5 | 17 | 1 | 1 | 1450-Other air supply problems | D1-Forced - Immediate | 100-Fossil-Steam
1450 | Other air supply problems | Boiler | Boiler Air and Gas Systems | D1 | Forced - Immediate | 2013 | Coal | CC | 100 | Fossil-Steam | RFC | Off-Peak | 183.3333 | 22 | 1 | 1 | 1450-Other air supply problems | D1-Forced - Immediate | 100-Fossil-Steam
1450 | Other air supply problems | Boiler | Boiler Air and Gas Systems | D1 | Forced - Immediate | 2013 | Coal | CC | 100 | Fossil-Steam | RFC | Summer | 7.2667 | 4 | 1 | 1 | 1450-Other air supply problems | D1-Forced - Immediate | 100-Fossil-Steam
1450 | Other air supply problems | Boiler | Boiler Air and Gas Systems | D1 | Forced - Immediate | 2013 | Coal | CC | 100 | Fossil-Steam | SERC | Summer | 73.6666 | 34 | 1 | 1 | 1450-Other air supply problems | D1-Forced - Immediate | 100-Fossil-Steam
1450 | Other air supply problems | Boiler | Boiler Air and Gas Systems | D1 | Forced - Immediate | 2013 | Coal | CC | 100 | Fossil-Steam | RFC | Summer | 176.75 | 15 | 1 | 1 | 1450-Other air supply problems | D1-Forced - Immediate | 100-Fossil-Steam
1450 | Other air supply problems | Boiler | Boiler Air and Gas Systems | D2 | Forced - Delayed | 2013 | Coal | CC | 100 | Fossil-Steam | SERC | Off-Peak | 689.8333 | 10 | 1 | 1 | 1450-Other air supply problems | D2-Forced - Delayed | 100-Fossil-Steam
1450 | Other air supply problems | Boiler | Boiler Air and Gas Systems | D3 | Forced - Postponed | 2013 | Coal | CC | 100 | Fossil-Steam | RFC | Summer | 203.5 | 15 | 1 | 1 | 1450-Other air supply problems | D3-Forced - Postponed | 100-Fossil-Steam
1450 | Other air supply problems | Boiler | Boiler Air and Gas Systems | U1 | Forced - Immediate | 2013 | Coal | CC | 100 | Fossil-Steam | SERC | Off-Peak | 432 | 240 | 1 | 1 | 1450-Other air supply problems | U1-Forced - Immediate | 100-Fossil-Steam
1450 | Other air supply problems | Boiler | Boiler Air and Gas Systems | U1 | Forced - Immediate | 2013 | Gas | GG | 100 | Fossil-Steam | TRE | Off-Peak | 499.9999 | 240 | 1 | 1 | 1450-Other air supply problems | U1-Forced - Immediate | 100-Fossil-Steam
1450 | Other air supply problems | Boiler | Boiler Air and Gas Systems | D1 | Forced - Immediate | 2013 | Coal | CC | 100 | Fossil-Steam | RFC | Off-Peak | 25.6 | 4 | 1 | 1 | 1450-Other air supply problems | D1-Forced - Immediate | 100-Fossil-Steam
1450 | Other air supply problems | Boiler | Boiler Air and Gas Systems | D1 | Forced - Immediate | 2013 | Coal | CC | 100 | Fossil-Steam | RFC | Off-Peak | 218.05 | 7 | 1 | 1 | 1450-Other air supply problems | D1-Forced - Immediate | 100-Fossil-Steam
1450 | Other air supply problems | Boiler | Boiler Air and Gas Systems | D1 | Forced - Immediate | 2013 | Coal | CC | 100 | Fossil-Steam | RFC | Off-Peak | 225.5 | 11 | 1 | 1 | 1450-Other air supply problems | D1-Forced - Immediate | 100-Fossil-Steam
1450 | Other air supply problems | Boiler | Boiler Air and Gas Systems | D1 | Forced - Immediate | 2013 | Coal | CC | 100 | Fossil-Steam | RFC | Summer | 172.25 | 39 | 1 | 1 | 1450-Other air supply problems | D1-Forced - Immediate | 100-Fossil-Steam
1450 | Other air supply problems | Boiler | Boiler Air and Gas Systems | D1 | Forced - Immediate | 2013 | Coal | CC | 100 | Fossil-Steam | RFC | Summer | 451.7333 | 22 | 1 | 1 | 1450-Other air supply problems | D1-Forced - Immediate | 100-Fossil-Steam
1450 | Other air supply problems | Boiler | Boiler Air and Gas Systems | D1 | Forced - Immediate | 2013 | Coal | CC | 100 | Fossil-Steam | RFC | Summer | 571.6667 | 35 | 1 | 1 | 1450-Other air supply problems | D1-Forced - Immediate | 100-Fossil-Steam
1450 | Other air supply problems | Boiler | Boiler Air and Gas Systems | D1 | Forced - Immediate | 2013 | Coal | CC | 100 | Fossil-Steam | SERC | Summer | 646.3 | 46 | 1 | 1 | 1450-Other air supply problems | D1-Forced - Immediate | 100-Fossil-Steam
1450 | Other air supply problems | Boiler | Boiler Air and Gas Systems | D1 | Forced - Immediate | 2013 | Coal | LI | 100 | Fossil-Steam | TRE | Off-Peak | 64 | 16 | 1 | 1 | 1450-Other air supply problems | D1-Forced - Immediate | 100-Fossil-Steam
1450 | Other air supply problems | Boiler | Boiler Air and Gas Systems | U1 | Forced - Immediate | 2013 | Coal | CC | 100 | Fossil-Steam | WECC | Winter | 13748.7332 | 271 | 1 | 1 | 1450-Other air supply problems | U1-Forced - Immediate | 100-Fossil-Steam
1450 | Other air supply problems | Boiler | Boiler Air and Gas Systems | D1 | Forced - Immediate | 2013 | Coal | CC | 650 | Fluidized Bed | SERC | Off-Peak | 4.9333 | 37 | 1 | 1 | 1450-Other air supply problems | D1-Forced - Immediate | 650-Fluidized Bed
1450 | Other air supply problems | Boiler | Boiler Air and Gas Systems | D1 | Forced - Immediate | 2013 | Coal | CC | 650 | Fluidized Bed | SERC | Summer | 0.75 | 5 | 1 | 1 | 1450-Other air supply problems | D1-Forced - Immediate | 650-Fluidized Bed
1450 | Other air supply problems | Boiler | Boiler Air and Gas Systems | D1 | Forced - Immediate | 2013 | Coal | CC | 650 | Fluidized Bed | SERC | Winter | 1.6667 | 5 | 1 | 1 | 1450-Other air supply problems | D1-Forced - Immediate | 650-Fluidized Bed
1450 | Other air supply problems | Boiler | Boiler Air and Gas Systems | D1 | Forced - Immediate | 2013 | Coal | CC | 650 | Fluidized Bed | SERC | Off-Peak | 5 | 5 | 1 | 1 | 1450-Other air supply problems | D1-Forced - Immediate | 650-Fluidized Bed
1450 | Other air supply problems | Boiler | Boiler Air and Gas Systems | SF | Startup Failure | 2013 | Coal | CC | 650 | Fluidized Bed | WECC | Summer | 425 | 100 | 1 | 1 | 1450-Other air supply problems | SF-Startup Failure | 650-Fluidized Bed
1450 | Other air supply problems | Boiler | Boiler Air and Gas Systems | D1 | Forced - Immediate | 2013 | Coal | CC | 650 | Fluidized Bed | SERC | Summer | 348.15 | 33 | 1 | 1 | 1450-Other air supply problems | D1-Forced - Immediate | 650-Fluidized Bed
1450 | Other air supply problems | Boiler | Boiler Air and Gas Systems | D1 | Forced - Immediate | 2013 | Coal | CC | 650 | Fluidized Bed | SERC | Summer | 1977.8 | 33 | 1 | 1 | 1450-Other air supply problems | D1-Forced - Immediate | 650-Fluidized Bed
1450 | Other air supply problems | Boiler | Boiler Air and Gas Systems | D2 | Forced - Delayed | 2013 | Coal | OS | 800 | Miscellaneous | NPCC | Summer | 23.25 | 31 | 1 | 1 | 1450-Other air supply problems | D2-Forced - Delayed | 800-Miscellaneous
1450 | Other air supply problems | Boiler | Boiler Air and Gas Systems | D1 | Forced - Immediate | 2013 | Coal | OS | 800 | Miscellaneous | RFC | Summer | 7243.1667 | 26 | 1 | 1 | 1450-Other air supply problems | D1-Forced - Immediate | 800-Miscellaneous
1450 | Other air supply problems | Boiler | Boiler Air and Gas Systems | D1 | Forced - Immediate | 2013 | Coal | OS | 800 | Miscellaneous | RFC | Summer | 745.7667 | 13 | 1 | 1 | 1450-Other air supply problems | D1-Forced - Immediate | 800-Miscellaneous
1450 | Other air supply problems | Boiler | Boiler Air and Gas Systems | D1 | Forced - Immediate | 2013 | Coal | OS | 800 | Miscellaneous | RFC | Summer | 1437.5833 | 13 | 1 | 1 | 1450-Other air supply problems | D1-Forced - Immediate | 800-Miscellaneous
1450 | Other air supply problems | Boiler | Boiler Air and Gas Systems | D1 | Forced - Immediate | 2013 | Other | WD | 800 | Miscellaneous | NPCC | Winter | 58.6 | 12 | 1 | 1 | 1450-Other air supply problems | D1-Forced - Immediate | 800-Miscellaneous
1450 | Other air supply problems | Boiler | Boiler Air and Gas Systems | D1 | Forced - Immediate | 2013 | Coal | OS | 800 | Miscellaneous | RFC | Summer | 1536.1667 | 13 | 1 | 1 | 1450-Other air supply problems | D1-Forced - Immediate | 800-Miscellaneous
1450 | Other air supply problems | Boiler | Boiler Air and Gas Systems | D1 | Forced - Immediate | 2013 | Other | WD | 800 | Miscellaneous | WECC | Winter | 342.975 | 15.3 | 1 | 1 | 1450-Other air supply problems | D1-Forced - Immediate | 800-Miscellaneous
1450 | Other air supply problems | Boiler | Boiler Air and Gas Systems | D1 | Forced - Immediate | 2013 | Coal | CC | 810 | Multi-boiler/Multi-turbine | MRO | Off-Peak | 194.9999 | 90 | 1 | 1 | 1450-Other air supply problems | D1-Forced - Immediate | 810-Multi-boiler/Multi-turbine
1455 | Induced draft fans | Boiler | Boiler Air and Gas Systems | D1 | Forced - Immediate | 2013 | Coal | CC | 100 | Fossil-Steam | WECC | Off-Peak | 11.9 | 6 | 1 | 1 | 1455-Induced draft fans | D1-Forced - Immediate | 100-Fossil-Steam
1455 | Induced draft fans | Boiler | Boiler Air and Gas Systems | D1 | Forced - Immediate | 2013 | Coal | CC | 100 | Fossil-Steam | NPCC | Off-Peak | 13.3 | 6.65 | 1 | 1 | 1455-Induced draft fans | D1-Forced - Immediate | 100-Fossil-Steam
1455 | Induced draft fans | Boiler | Boiler Air and Gas Systems | D1 | Forced - Immediate | 2013 | Coal | CC | 100 | Fossil-Steam | RFC | Off-Peak | 23.0833 | 5 | 1 | 1 | 1455-Induced draft fans | D1-Forced - Immediate | 100-Fossil-Steam
1455 | Induced draft fans | Boiler | Boiler Air and Gas Systems | D1 | Forced - Immediate | 2013 | Coal | CC | 100 | Fossil-Steam | RFC | Off-Peak | 25.4333 | 2 | 1 | 1 | 1455-Induced draft fans | D1-Forced - Immediate | 100-Fossil-Steam
1455 | Induced draft fans | Boiler | Boiler Air and Gas Systems | D1 | Forced - Immediate | 2013 | Coal | CC | 100 | Fossil-Steam | RFC | Off-Peak | 26 | 13 | 1 | 1 | 1455-Induced draft fans | D1-Forced - Immediate | 100-Fossil-Steam
1455 | Induced draft fans | Boiler | Boiler Air and Gas Systems | D1 | Forced - Immediate | 2013 | Coal | CC | 100 | Fossil-Steam | RFC | Off-Peak | 27.6667 | 2 | 1 | 1 | 1455-Induced draft fans | D1-Forced - Immediate | 100-Fossil-Steam
1455 | Induced draft fans | Boiler | Boiler Air and Gas Systems | D1 | Forced - Immediate | 2013 | Coal | CC | 100 | Fossil-Steam | RFC | Off-Peak | 34.4167 | 5 | 1 | 1 | 1455-Induced draft fans | D1-Forced - Immediate | 100-Fossil-Steam
1455 | Induced draft fans | Boiler | Boiler Air and Gas Systems | D1 | Forced - Immediate | 2013 | Coal | CC | 100 | Fossil-Steam | WECC | Off-Peak | 42 | 14 | 1 | 1 | 1455-Induced draft fans | D1-Forced - Immediate | 100-Fossil-Steam
1455 | Induced draft fans | Boiler | Boiler Air and Gas Systems | D1 | Forced - Immediate | 2013 | Coal | CC | 100 | Fossil-Steam | RFC | Off-Peak | 50.35 | 3 | 1 | 1 | 1455-Induced draft fans | D1-Forced - Immediate | 100-Fossil-Steam
1455 | Induced draft fans | Boiler | Boiler Air and Gas Systems | D1 | Forced - Immediate | 2013 | Coal | CC | 100 | Fossil-Steam | RFC | Off-Peak | 50.6 | 2 | 1 | 1 | 1455-Induced draft fans | D1-Forced - Immediate | 100-Fossil-Steam
1455 | Induced draft fans | Boiler | Boiler Air and Gas Systems | D1 | Forced - Immediate | 2013 | Coal | CC | 100 | Fossil-Steam | SERC | Off-Peak | 65.1667 | 10 | 1 | 1 | 1455-Induced draft fans | D1-Forced - Immediate | 100-Fossil-Steam
1455 | Induced draft fans | Boiler | Boiler Air and Gas Systems | D1 | Forced - Immediate | 2013 | Coal | CC | 100 | Fossil-Steam | WECC | Off-Peak | 74 | 9.25 | 1 | 1 | 1455-Induced draft fans | D1-Forced - Immediate | 100-Fossil-Steam
1455 | Induced draft fans | Boiler | Boiler Air and Gas Systems | D1 | Forced - Immediate | 2013 | Coal | CC | 100 | Fossil-Steam | SERC | Off-Peak | 76 | 76 | 1 | 1 | 1455-Induced draft fans | D1-Forced - Immediate | 100-Fossil-Steam
1455 | Induced draft fans | Boiler | Boiler Air and Gas Systems | D1 | Forced - Immediate | 2013 | Coal | CC | 100 | Fossil-Steam | SERC | Off-Peak | 81.2 | 29 | 1 | 1 | 1455-Induced draft fans | D1-Forced - Immediate | 100-Fossil-Steam
1455 | Induced draft fans | Boiler | Boiler Air and Gas Systems | D1 | Forced - Immediate | 2013 | Coal | CC | 100 | Fossil-Steam | SERC | Off-Peak | 101.5 | 15 | 1 | 1 | 1455-Induced draft fans | D1-Forced - Immediate | 100-Fossil-Steam
1455 | Induced draft fans | Boiler | Boiler Air and Gas Systems | D1 | Forced - Immediate | 2013 | Coal | CC | 100 | Fossil-Steam | SERC | Off-Peak | 105.4167 | 11 | 1 | 1 | 1455-Induced draft fans | D1-Forced - Immediate | 100-Fossil-Steam
1455 | Induced draft fans | Boiler | Boiler Air and Gas Systems | D1 | Forced - Immediate | 2013 | Coal | CC | 100 | Fossil-Steam | MRO | Off-Peak | 117.9333 | 61 | 1 | 1 | 1455-Induced draft fans | D1-Forced - Immediate | 100-Fossil-Steam
1455 | Induced draft fans | Boiler | Boiler Air and Gas Systems | D1 | Forced - Immediate | 2013 | Coal | CC | 100 | Fossil-Steam | WECC | Off-Peak | 122.5 | 14 | 1 | 1 | 1455-Induced draft fans | D1-Forced - Immediate | 100-Fossil-Steam
1455 | Induced draft fans | Boiler | Boiler Air and Gas Systems | D1 | Forced - Immediate | 2013 | Coal | CC | 100 | Fossil-Steam | RFC | Off-Peak | 139.695 | 4.02 | 1 | 1 | 1455-Induced draft fans | D1-Forced - Immediate | 100-Fossil-Steam
1455 | Induced draft fans | Boiler | Boiler Air and Gas Systems | D1 | Forced - Immediate | 2013 | Coal | CC | 100 | Fossil-Steam | TRE | Off-Peak | 149.5 | 65 | 1 | 1 | 1455-Induced draft fans | D1-Forced - Immediate | 100-Fossil-Steam
1455 | Induced draft fans | Boiler | Boiler Air and Gas Systems | D1 | Forced - Immediate | 2013 | Coal | CC | 100 | Fossil-Steam | WECC | Off-Peak | 160 | 16 | 1 | 1 | 1455-Induced draft fans | D1-Forced - Immediate | 100-Fossil-Steam
1455 | Induced draft fans | Boiler | Boiler Air and Gas Systems | D1 | Forced - Immediate | 2013 | Coal | CC | 100 | Fossil-Steam | MRO | Off-Peak | 179.8 | 4 | 1 | 1 | 1455-Induced draft fans | D1-Forced - Immediate | 100-Fossil-Steam
1455 | Induced draft fans | Boiler | Boiler Air and Gas Systems | D1 | Forced - Immediate | 2013 | Coal | CC | 100 | Fossil-Steam | WECC | Off-Peak | 182 | 14 | 1 | 1 | 1455-Induced draft fans | D1-Forced - Immediate | 100-Fossil-Steam
1455 | Induced draft fans | Boiler | Boiler Air and Gas Systems | D1 | Forced - Immediate | 2013 | Coal | CC | 100 | Fossil-Steam | WECC | Off-Peak | 191.25 | 9 | 1 | 1 | 1455-Induced draft fans | D1-Forced - Immediate | 100-Fossil-Steam
1455 | Induced draft fans | Boiler | Boiler Air and Gas Systems | D1 | Forced - Immediate | 2013 | Coal | CC | 100 | Fossil-Steam | WECC | Off-Peak | 220 | 10 | 1 | 1 | 1455-Induced draft fans | D1-Forced - Immediate | 100-Fossil-Steam
1455 | Induced draft fans | Boiler | Boiler Air and Gas Systems | D1 | Forced - Immediate | 2013 | Coal | CC | 100 | Fossil-Steam | WECC | Off-Peak | 238.5 | 9 | 1 | 1 | 1455-Induced draft fans | D1-Forced - Immediate | 100-Fossil-Steam
1455 | Induced draft fans | Boiler | Boiler Air and Gas Systems | D1 | Forced - Immediate | 2013 | Coal | CC | 100 | Fossil-Steam | RFC | Off-Peak | 252.7 | 14 | 1 | 1 | 1455-Induced draft fans | D1-Forced - Immediate | 100-Fossil-Steam
1455 | Induced draft fans | Boiler | Boiler Air and Gas Systems | D1 | Forced - Immediate | 2013 | Coal | CC | 100 | Fossil-Steam | WECC | Off-Peak | 288 | 12 | 1 | 1 | 1455-Induced draft fans | D1-Forced - Immediate | 100-Fossil-Steam
1455 | Induced draft fans | Boiler | Boiler Air and Gas Systems | D1 | Forced - Immediate | 2013 | Coal | CC | 100 | Fossil-Steam | WECC | Off-Peak | 330 | 10 | 1 | 1 | 1455-Induced draft fans | D1-Forced - Immediate | 100-Fossil-Steam
1455 | Induced draft fans | Boiler | Boiler Air and Gas Systems | D1 | Forced - Immediate | 2013 | Coal | CC | 100 | Fossil-Steam | WECC | Off-Peak | 432 | 12 | 1 | 1 | 1455-Induced draft fans | D1-Forced - Immediate | 100-Fossil-Steam
1455 | Induced draft fans | Boiler | Boiler Air and Gas Systems | D1 | Forced - Immediate | 2013 | Coal | CC | 100 | Fossil-Steam | SERC | Off-Peak | 595.8333 | 5 | 1 | 1 | 1455-Induced draft fans | D1-Forced - Immediate | 100-Fossil-Steam
1455 | Induced draft fans | Boiler | Boiler Air and Gas Systems | D1 | Forced - Immediate | 2013 | Coal | CC | 100 | Fossil-Steam | MRO | Off-Peak | 670.8333 | 70 | 1 | 1 | 1455-Induced draft fans | D1-Forced - Immediate | 100-Fossil-Steam
1455 | Induced draft fans | Boiler | Boiler Air and Gas Systems | D1 | Forced - Immediate | 2013 | Coal | CC | 100 | Fossil-Steam | WECC | Off-Peak | 767.5 | 15 | 1 | 1 | 1455-Induced draft fans | D1-Forced - Immediate | 100-Fossil-Steam
1455 | Induced draft fans | Boiler | Boiler Air and Gas Systems | D1 | Forced - Immediate | 2013 | Coal | CC | 100 | Fossil-Steam | SERC | Off-Peak | 1493.75 | 15 | 1 | 1 | 1455-Induced draft fans | D1-Forced - Immediate | 100-Fossil-Steam
1455 | Induced draft fans | Boiler | Boiler Air and Gas Systems | D1 | Forced - Immediate | 2013 | Coal | CC | 100 | Fossil-Steam | SERC | Off-Peak | 2610 | 30 | 1 | 1 | 1455-Induced draft fans | D1-Forced - Immediate | 100-Fossil-Steam
1455 | Induced draft fans | Boiler | Boiler Air and Gas Systems | D1 | Forced - Immediate | 2013 | Coal | CC | 100 | Fossil-Steam | SERC | Off-Peak | 3062.5 | 5 | 1 | 1 | 1455-Induced draft fans | D1-Forced - Immediate | 100-Fossil-Steam
1455 | Induced draft fans | Boiler | Boiler Air and Gas Systems | D1 | Forced - Immediate | 2013 | Coal | CC | 100 | Fossil-Steam | SERC | Off-Peak | 3249.5332 | 316 | 1 | 1 | 1455-Induced draft fans | D1-Forced - Immediate | 100-Fossil-Steam
1455 | Induced draft fans | Boiler | Boiler Air and Gas Systems | D1 | Forced - Immediate | 2013 | Coal | CC | 100 | Fossil-Steam | SERC | Off-Peak | 3526.8333 | 14 | 1 | 1 | 1455-Induced draft fans | D1-Forced - Immediate | 100-Fossil-Steam
1455 | Induced draft fans | Boiler | Boiler Air and Gas Systems | D1 | Forced - Immediate | 2013 | Coal | CC | 100 | Fossil-Steam | SERC | Off-Peak | 5377.5 | 10 | 1 | 1 | 1455-Induced draft fans | D1-Forced - Immediate | 100-Fossil-Steam
1455 | Induced draft fans | Boiler | Boiler Air and Gas Systems | D1 | Forced - Immediate | 2013 | Coal | CC | 100 | Fossil-Steam | RFC | Off-Peak | 7237.4666 | 248 | 1 | 1 | 1455-Induced draft fans | D1-Forced - Immediate | 100-Fossil-Steam
1455 | Induced draft fans | Boiler | Boiler Air and Gas Systems | D1 | Forced - Immediate | 2013 | Coal | CC | 100 | Fossil-Steam | WECC | Summer | 12 | 12 | 1 | 1 | 1455-Induced draft fans | D1-Forced - Immediate | 100-Fossil-Steam
1455 | Induced draft fans | Boiler | Boiler Air and Gas Systems | D1 | Forced - Immediate | 2013 | Coal | CC | 100 | Fossil-Steam | MRO | Summer | 14.1667 | 10 | 1 | 1 | 1455-Induced draft fans | D1-Forced - Immediate | 100-Fossil-Steam
1455 | Induced draft fans | Boiler | Boiler Air and Gas Systems | D1 | Forced - Immediate | 2013 | Coal | CC | 100 | Fossil-Steam | SERC | Summer | 14.5833 | 7 | 1 | 1 | 1455-Induced draft fans | D1-Forced - Immediate | 100-Fossil-Steam
1455 | Induced draft fans | Boiler | Boiler Air and Gas Systems | D1 | Forced - Immediate | 2013 | Coal | CC | 100 | Fossil-Steam | RFC | Summer | 16.6667 | 10 | 1 | 1 | 1455-Induced draft fans | D1-Forced - Immediate | 100-Fossil-Steam
1455 | Induced draft fans | Boiler | Boiler Air and Gas Systems | D1 | Forced - Immediate | 2013 | Coal | CC | 100 | Fossil-Steam | WECC | Summer | 31.6667 | 20 | 1 | 1 | 1455-Induced draft fans | D1-Forced - Immediate | 100-Fossil-Steam
1455 | Induced draft fans | Boiler | Boiler Air and Gas Systems | D1 | Forced - Immediate | 2013 | Coal | CC | 100 | Fossil-Steam | RFC | Summer | 40.6667 | 5 | 1 | 1 | 1455-Induced draft fans | D1-Forced - Immediate | 100-Fossil-Steam
1455 | Induced draft fans | Boiler | Boiler Air and Gas Systems | D1 | Forced - Immediate | 2013 | Coal | CC | 100 | Fossil-Steam | NPCC | Summer | 51.3 | 6 | 1 | 1 | 1455-Induced draft fans | D1-Forced - Immediate | 100-Fossil-Steam
1455 | Induced draft fans | Boiler | Boiler Air and Gas Systems | D1 | Forced - Immediate | 2013 | Coal | CC | 100 | Fossil-Steam | SERC | Summer | 60 | 20 | 1 | 1 | 1455-Induced draft fans | D1-Forced - Immediate | 100-Fossil-Steam
1455 | Induced draft fans | Boiler | Boiler Air and Gas Systems | D1 | Forced - Immediate | 2013 | Coal | CC | 100 | Fossil-Steam | SERC | Summer | 93.5 | 5.5 | 1 | 1 | 1455-Induced draft fans | D1-Forced - Immediate | 100-Fossil-Steam
1455 | Induced draft fans | Boiler | Boiler Air and Gas Systems | D1 | Forced - Immediate | 2013 | Coal | CC | 100 | Fossil-Steam | WECC | Summer | 96 | 16 | 1 | 1 | 1455-Induced draft fans | D1-Forced - Immediate | 100-Fossil-Steam
1455 | Induced draft fans | Boiler | Boiler Air and Gas Systems | D1 | Forced - Immediate | 2013 | Coal | CC | 100 | Fossil-Steam | RFC | Summer | 103.8333 | 10 | 1 | 1 | 1455-Induced draft fans | D1-Forced - Immediate | 100-Fossil-Steam
1455 | Induced draft fans | Boiler | Boiler Air and Gas Systems | D1 | Forced - Immediate | 2013 | Coal | CC | 100 | Fossil-Steam | WECC | Summer | 107.2999 | 111 | 1 | 1 | 1455-Induced draft fans | D1-Forced - Immediate | 100-Fossil-Steam
1455 | Induced draft fans | Boiler | Boiler Air and Gas Systems | D1 | Forced - Immediate | 2013 | Coal | CC | 100 | Fossil-Steam | SERC | Summer | 108.8 | 13.6 | 1 | 1 | 1455-Induced draft fans | D1-Forced - Immediate | 100-Fossil-Steam
1455 | Induced draft fans | Boiler | Boiler Air and Gas Systems | D1 | Forced - Immediate | 2013 | Coal | CC | 100 | Fossil-Steam | SERC | Summer | 140 | 14 | 1 | 1 | 1455-Induced draft fans | D1-Forced - Immediate | 100-Fossil-Steam
1455 | Induced draft fans | Boiler | Boiler Air and Gas Systems | D1 | Forced - Immediate | 2013 | Coal | CC | 100 | Fossil-Steam | MRO | Summer | 141.6666 | 100 | 1 | 1 | 1455-Induced draft fans | D1-Forced - Immediate | 100-Fossil-Steam
1455 | Induced draft fans | Boiler | Boiler Air and Gas Systems | D1 | Forced - Immediate | 2013 | Coal | CC | 100 | Fossil-Steam | RFC | Summer | 144.5 | 34 | 1 | 1 | 1455-Induced draft fans | D1-Forced - Immediate | 100-Fossil-Steam
1455 | Induced draft fans | Boiler | Boiler Air and Gas Systems | D1 | Forced - Immediate | 2013 | Coal | CC | 100 | Fossil-Steam | RFC | Summer | 157.8967 | 10.1 | 1 | 1 | 1455-Induced draft fans | D1-Forced - Immediate | 100-Fossil-Steam
1455 | Induced draft fans | Boiler | Boiler Air and Gas Systems | D1 | Forced - Immediate | 2013 | Coal | CC | 100 | Fossil-Steam | MRO | Summer | 160.6 | 44 | 1 | 1 | 1455-Induced draft fans | D1-Forced - Immediate | 100-Fossil-Steam
1455 | Induced draft fans | Boiler | Boiler Air and Gas Systems | D1 | Forced - Immediate | 2013 | Coal | CC | 100 | Fossil-Steam | RFC | Summer | 169 | 6 | 1 | 1 | 1455-Induced draft fans | D1-Forced - Immediate | 100-Fossil-Steam
1455 | Induced draft fans | Boiler | Boiler Air and Gas Systems | D1 | Forced - Immediate | 2013 | Coal | CC | 100 | Fossil-Steam | MRO | Summer | 178.77 | 17.7 | 1 | 1 | 1455-Induced draft fans | D1-Forced - Immediate | 100-Fossil-Steam
1455 | Induced draft fans | Boiler | Boiler Air and Gas Systems | D1 | Forced - Immediate | 2013 | Coal | CC | 100 | Fossil-Steam | MRO | Summer | 188.4 | 15.7 | 1 | 1 | 1455-Induced draft fans | D1-Forced - Immediate | 100-Fossil-Steam
1455 | Induced draft fans | Boiler | Boiler Air and Gas Systems | D1 | Forced - Immediate | 2013 | Coal | CC | 100 | Fossil-Steam | WECC | Summer | 213 | 12 | 1 | 1 | 1455-Induced draft fans | D1-Forced - Immediate | 100-Fossil-Steam
1455 | Induced draft fans | Boiler | Boiler Air and Gas Systems | D1 | Forced - Immediate | 2013 | Coal | CC | 100 | Fossil-Steam | SERC | Summer | 220 | 10 | 1 | 1 | 1455-Induced draft fans | D1-Forced - Immediate | 100-Fossil-Steam
1455 | Induced draft fans | Boiler | Boiler Air and Gas Systems | D1 | Forced - Immediate | 2013 | Coal | CC | 100 | Fossil-Steam | WECC | Summer | 264 | 11 | 1 | 1 | 1455-Induced draft fans | D1-Forced - Immediate | 100-Fossil-Steam
1455 | Induced draft fans | Boiler | Boiler Air and Gas Systems | D1 | Forced - Immediate | 2013 | Coal | CC | 100 | Fossil-Steam | SERC | Summer | 309.1545 | 6.67 | 1 | 1 | 1455-Induced draft fans | D1-Forced - Immediate | 100-Fossil-Steam
1455 | Induced draft fans | Boiler | Boiler Air and Gas Systems | D1 | Forced - Immediate | 2013 | Coal | CC | 100 | Fossil-Steam | WECC | Summer | 320 | 10 | 1 | 1 | 1455-Induced draft fans | D1-Forced - Immediate | 100-Fossil-Steam
1455 | Induced draft fans | Boiler | Boiler Air and Gas Systems | D1 | Forced - Immediate | 2013 | Coal | CC | 100 | Fossil-Steam | SERC | Summer | 324 | 81 | 1 | 1 | 1455-Induced draft fans | D1-Forced - Immediate | 100-Fossil-Steam
1455 | Induced draft fans | Boiler | Boiler Air and Gas Systems | D1 | Forced - Immediate | 2013 | Coal | CC | 100 | Fossil-Steam | WECC | Summer | 368.5 | 11 | 1 | 1 | 1455-Induced draft fans | D1-Forced - Immediate | 100-Fossil-Steam
1455 | Induced draft fans | Boiler | Boiler Air and Gas Systems | D1 | Forced - Immediate | 2013 | Coal | CC | 100 | Fossil-Steam | WECC | Summer | 451.25 | 19 | 1 | 1 | 1455-Induced draft fans | D1-Forced - Immediate | 100-Fossil-Steam
1455 | Induced draft fans | Boiler | Boiler Air and Gas Systems | D1 | Forced - Immediate | 2013 | Coal | CC | 100 | Fossil-Steam | SERC | Summer | 470.2 | 4 | 1 | 1 | 1455-Induced draft fans | D1-Forced - Immediate | 100-Fossil-Steam
1455 | Induced draft fans | Boiler | Boiler Air and Gas Systems | D1 | Forced - Immediate | 2013 | Coal | CC | 100 | Fossil-Steam | MRO | Summer | 661.2633 | 201.4 | 1 | 1 | 1455-Induced draft fans | D1-Forced - Immediate | 100-Fossil-Steam
1455 | Induced draft fans | Boiler | Boiler Air and Gas Systems | D1 | Forced - Immediate | 2013 | Coal | CC | 100 | Fossil-Steam | WECC | Summer | 704 | 16 | 1 | 1 | 1455-Induced draft fans | D1-Forced - Immediate | 100-Fossil-Steam
1455 | Induced draft fans | Boiler | Boiler Air and Gas Systems | D1 | Forced - Immediate | 2013 | Coal | CC | 100 | Fossil-Steam | SERC | Summer | 800 | 20 | 1 | 1 | 1455-Induced draft fans | D1-Forced - Immediate | 100-Fossil-Steam
1455 | Induced draft fans | Boiler | Boiler Air and Gas Systems | D1 | Forced - Immediate | 2013 | Coal | CC | 100 | Fossil-Steam | SERC | Summer | 875 | 25 | 1 | 1 | 1455-Induced draft fans | D1-Forced - Immediate | 100-Fossil-Steam
1455 | Induced draft fans | Boiler | Boiler Air and Gas Systems | D1 | Forced - Immediate | 2013 | Coal | CC | 100 | Fossil-Steam | MRO | Summer | 1072.5 | 15 | 1 | 1 | 1455-Induced draft fans | D1-Forced - Immediate | 100-Fossil-Steam
1455 | Induced draft fans | Boiler | Boiler Air and Gas Systems | D1 | Forced - Immediate | 2013 | Coal | CC | 100 | Fossil-Steam | WECC | Summer | 1264 | 16 | 1 | 1 | 1455-Induced draft fans | D1-Forced - Immediate | 100-Fossil-Steam
1455 | Induced draft fans | Boiler | Boiler Air and Gas Systems | D1 | Forced - Immediate | 2013 | Coal | CC | 100 | Fossil-Steam | SERC | Summer | 1394.49 | 29.67 | 1 | 1 | 1455-Induced draft fans | D1-Forced - Immediate | 100-Fossil-Steam
1455 | Induced draft fans | Boiler | Boiler Air and Gas Systems | D1 | Forced - Immediate | 2013 | Coal | CC | 100 | Fossil-Steam | WECC | Summer | 2052 | 180 | 1 | 1 | 1455-Induced draft fans | D1-Forced - Immediate | 100-Fossil-Steam
1455 | Induced draft fans | Boiler | Boiler Air and Gas Systems | D1 | Forced - Immediate | 2013 | Coal | CC | 100 | Fossil-Steam | SERC | Summer | 7896.6 | 123 | 1 | 1 | 1455-Induced draft fans | D1-Forced - Immediate | 100-Fossil-Steam
1455 | Induced draft fans | Boiler | Boiler Air and Gas Systems | D1 | Forced - Immediate | 2013 | Coal | CC | 100 | Fossil-Steam | MRO | Summer | 16692.3707 | 149.15 | 1 | 1 | 1455-Induced draft fans | D1-Forced - Immediate | 100-Fossil-Steam
1455 | Induced draft fans | Boiler | Boiler Air and Gas Systems | D1 | Forced - Immediate | 2013 | Coal | CC | 100 | Fossil-Steam | SERC | Summer | 37871.2833 | 79 | 1 | 1 | 1455-Induced draft fans | D1-Forced - Immediate | 100-Fossil-Steam
1455 | Induced draft fans | Boiler | Boiler Air and Gas Systems | D1 | Forced - Immediate | 2013 | Coal | CC | 100 | Fossil-Steam | MRO | Summer | 50580 | 84.3 | 1 | 1 | 1455-Induced draft fans | D1-Forced - Immediate | 100-Fossil-Steam
1455 | Induced draft fans | Boiler | Boiler Air and Gas Systems | D1 | Forced - Immediate | 2013 | Coal | CC | 100 | Fossil-Steam | NPCC | Winter | 4.75 | 4.75 | 1 | 1 | 1455-Induced draft fans | D1-Forced - Immediate | 100-Fossil-Steam
1455 | Induced draft fans | Boiler | Boiler Air and Gas Systems | D1 | Forced - Immediate | 2013 | Coal | CC | 100 | Fossil-Steam | WECC | Winter | 11 | 11 | 1 | 2 | 1455-Induced draft fans | D1-Forced - Immediate | 100-Fossil-Steam
1455 | Induced draft fans | Boiler | Boiler Air and Gas Systems | D1 | Forced - Immediate | 2013 | Coal | CC | 100 | Fossil-Steam | WECC | Winter | 12 | 12 | 1 | 1 | 1455-Induced draft fans | D1-Forced - Immediate | 100-Fossil-Steam
1455 | Induced draft fans | Boiler | Boiler Air and Gas Systems | D1 | Forced - Immediate | 2013 | Coal | CC | 100 | Fossil-Steam | NPCC | Winter | 12.35 | 12.35 | 1 | 1 | 1455-Induced draft fans | D1-Forced - Immediate | 100-Fossil-Steam
1455 | Induced draft fans | Boiler | Boiler Air and Gas Systems | D1 | Forced - Immediate | 2013 | Coal | CC | 100 | Fossil-Steam | WECC | Winter | 65 | 10 | 1 | 1 | 1455-Induced draft fans | D1-Forced - Immediate | 100-Fossil-Steam
1455 | Induced draft fans | Boiler | Boiler Air and Gas Systems | D1 | Forced - Immediate | 2013 | Coal | CC | 100 | Fossil-Steam | WECC | Winter | 97.25 | 15 | 1 | 1 | 1455-Induced draft fans | D1-Forced - Immediate | 100-Fossil-Steam
1455 | Induced draft fans | Boiler | Boiler Air and Gas Systems | D1 | Forced - Immediate | 2013 | Coal | CC | 100 | Fossil-Steam | WECC | Winter | 102.9167 | 13 | 1 | 2 | 1455-Induced draft fans | D1-Forced - Immediate | 100-Fossil-Steam
1455 | Induced draft fans | Boiler | Boiler Air and Gas Systems | D1 | Forced - Immediate | 2013 | Coal | CC | 100 | Fossil-Steam | WECC | Winter | 108 | 9 | 1 | 1 | 1455-Induced draft fans | D1-Forced - Immediate | 100-Fossil-Steam
1455 | Induced draft fans | Boiler | Boiler Air and Gas Systems | D1 | Forced - Immediate | 2013 | Coal | CC | 100 | Fossil-Steam | WECC | Winter | 110 | 11 | 1 | 1 | 1455-Induced draft fans | D1-Forced - Immediate | 100-Fossil-Steam
1455 | Induced draft fans | Boiler | Boiler Air and Gas Systems | D1 | Forced - Immediate | 2013 | Coal | CC | 100 | Fossil-Steam | WECC | Winter | 135 | 15 | 1 | 1 | 1455-Induced draft fans | D1-Forced - Immediate | 100-Fossil-Steam
1455 | Induced draft fans | Boiler | Boiler Air and Gas Systems | D1 | Forced - Immediate | 2013 | Coal | CC | 100 | Fossil-Steam | WECC | Winter | 138.65 | 141 | 1 | 1 | 1455-Induced draft fans | D1-Forced - Immediate | 100-Fossil-Steam
1455 | Induced draft fans | Boiler | Boiler Air and Gas Systems | D1 | Forced - Immediate | 2013 | Coal | CC | 100 | Fossil-Steam | WECC | Winter | 192.6 | 12 | 1 | 1 | 1455-Induced draft fans | D1-Forced - Immediate | 100-Fossil-Steam
1455 | Induced draft fans | Boiler | Boiler Air and Gas Systems | D1 | Forced - Immediate | 2013 | Coal | CC | 100 | Fossil-Steam | RFC | Winter | 214.5 | 11 | 1 | 1 | 1455-Induced draft fans | D1-Forced - Immediate | 100-Fossil-Steam
1455 | Induced draft fans | Boiler | Boiler Air and Gas Systems | D1 | Forced - Immediate | 2013 | Coal | CC | 100 | Fossil-Steam | RFC | Winter | 270.3333 | 20 | 1 | 1 | 1455-Induced draft fans | D1-Forced - Immediate | 100-Fossil-Steam
1455 | Induced draft fans | Boiler | Boiler Air and Gas Systems | D1 | Forced - Immediate | 2013 | Coal | CC | 100 | Fossil-Steam | WECC | Winter | 276 | 12 | 1 | 1 | 1455-Induced draft fans | D1-Forced - Immediate | 100-Fossil-Steam
1455 | Induced draft fans | Boiler | Boiler Air and Gas Systems | D1 | Forced - Immediate | 2013 | Coal | CC | 100 | Fossil-Steam | WECC | Winter | 288 | 12 | 1 | 1 | 1455-Induced draft fans | D1-Forced - Immediate | 100-Fossil-Steam
1455 | Induced draft fans | Boiler | Boiler Air and Gas Systems | D1 | Forced - Immediate | 2013 | Coal | CC | 100 | Fossil-Steam | WECC | Winter | 336 | 12 | 1 | 1 | 1455-Induced draft fans | D1-Forced - Immediate | 100-Fossil-Steam
1455 | Induced draft fans | Boiler | Boiler Air and Gas Systems | D1 | Forced - Immediate | 2013 | Coal | CC | 100 | Fossil-Steam | SERC | Winter | 339.6667 | 20 | 1 | 1 | 1455-Induced draft fans | D1-Forced - Immediate | 100-Fossil-Steam
1455 | Induced draft fans | Boiler | Boiler Air and Gas Systems | D1 | Forced - Immediate | 2013 | Coal | CC | 100 | Fossil-Steam | MRO | Winter | 357.1667 | 5 | 1 | 1 | 1455-Induced draft fans | D1-Forced - Immediate | 100-Fossil-Steam
1455 | Induced draft fans | Boiler | Boiler Air and Gas Systems | D1 | Forced - Immediate | 2013 | Coal | CC | 100 | Fossil-Steam | MRO | Winter | 472.8 | 19.7 | 1 | 1 | 1455-Induced draft fans | D1-Forced - Immediate | 100-Fossil-Steam
1455 | Induced draft fans | Boiler | Boiler Air and Gas Systems | D1 | Forced - Immediate | 2013 | Coal | CC | 100 | Fossil-Steam | SERC | Winter | 555 | 30 | 1 | 1 | 1455-Induced draft fans | D1-Forced - Immediate | 100-Fossil-Steam
1455 | Induced draft fans | Boiler | Boiler Air and Gas Systems | D1 | Forced - Immediate | 2013 | Coal | CC | 100 | Fossil-Steam | SERC | Winter | 643.3333 | 20 | 1 | 1 | 1455-Induced draft fans | D1-Forced - Immediate | 100-Fossil-Steam
1455 | Induced draft fans | Boiler | Boiler Air and Gas Systems | D1 | Forced - Immediate | 2013 | Coal | CC | 100 | Fossil-Steam | WECC | Winter | 660 | 11 | 1 | 1 | 1455-Induced draft fans | D1-Forced - Immediate | 100-Fossil-Steam
1455 | Induced draft fans | Boiler | Boiler Air and Gas Systems | D1 | Forced - Immediate | 2013 | Coal | CC | 100 | Fossil-Steam | WECC | Winter | 672 | 14 | 1 | 1 | 1455-Induced draft fans | D1-Forced - Immediate | 100-Fossil-Steam
1455 | Induced draft fans | Boiler | Boiler Air and Gas Systems | D1 | Forced - Immediate | 2013 | Coal | CC | 100 | Fossil-Steam | MRO | Winter | 728.95 | 239 | 1 | 1 | 1455-Induced draft fans | D1-Forced - Immediate | 100-Fossil-Steam
1455 | Induced draft fans | Boiler | Boiler Air and Gas Systems | D1 | Forced - Immediate | 2013 | Coal | CC | 100 | Fossil-Steam | SERC | Winter | 859.1333 | 4 | 1 | 1 | 1455-Induced draft fans | D1-Forced - Immediate | 100-Fossil-Steam
1455 | Induced draft fans | Boiler | Boiler Air and Gas Systems | D1 | Forced - Immediate | 2013 | Coal | CC | 100 | Fossil-Steam | RFC | Winter | 975 | 75 | 1 | 1 | 1455-Induced draft fans | D1-Forced - Immediate | 100-Fossil-Steam
1455 | Induced draft fans | Boiler | Boiler Air and Gas Systems | D1 | Forced - Immediate | 2013 | Coal | CC | 100 | Fossil-Steam | SERC | Winter | 1244 | 40 | 1 | 1 | 1455-Induced draft fans | D1-Forced - Immediate | 100-Fossil-Steam
1455 | Induced draft fans | Boiler | Boiler Air and Gas Systems | D1 | Forced - Immediate | 2013 | Coal | CC | 100 | Fossil-Steam | RFC | Winter | 1401.6667 | 10 | 1 | 1 | 1455-Induced draft fans | D1-Forced - Immediate | 100-Fossil-Steam
1455 | Induced draft fans | Boiler | Boiler Air and Gas Systems | D1 | Forced - Immediate | 2013 | Coal | CC | 100 | Fossil-Steam | RFC | Winter | 1525.3333 | 40 | 1 | 1 | 1455-Induced draft fans | D1-Forced - Immediate | 100-Fossil-Steam
1455 | Induced draft fans | Boiler | Boiler Air and Gas Systems | D1 | Forced - Immediate | 2013 | Coal | CC | 100 | Fossil-Steam | RFC | Winter | 1563.9165 | 383 | 1 | 1 | 1455-Induced draft fans | D1-Forced - Immediate | 100-Fossil-Steam
1455 | Induced draft fans | Boiler | Boiler Air and Gas Systems | D1 | Forced - Immediate | 2013 | Coal | CC | 100 | Fossil-Steam | MRO | Winter | 1767 | 155 | 1 | 1 | 1455-Induced draft fans | D1-Forced - Immediate | 100-Fossil-Steam
1455 | Induced draft fans | Boiler | Boiler Air and Gas Systems | D1 | Forced - Immediate | 2013 | Coal | CC | 100 | Fossil-Steam | SERC | Winter | 2258.1333 | 4 | 1 | 1 | 1455-Induced draft fans | D1-Forced - Immediate | 100-Fossil-Steam
1455 | Induced draft fans | Boiler | Boiler Air and Gas Systems | D1 | Forced - Immediate | 2013 | Coal | CC | 100 | Fossil-Steam | RFC | Winter | 2310 | 55 | 1 | 1 | 1455-Induced draft fans | D1-Forced - Immediate | 100-Fossil-Steam
1455 | Induced draft fans | Boiler | Boiler Air and Gas Systems | D1 | Forced - Immediate | 2013 | Coal | CC | 100 | Fossil-Steam | SERC | Winter | 2493.75 | 35 | 1 | 1 | 1455-Induced draft fans | D1-Forced - Immediate | 100-Fossil-Steam
1455 | Induced draft fans | Boiler | Boiler Air and Gas Systems | D1 | Forced - Immediate | 2013 | Coal | CC | 100 | Fossil-Steam | RFC | Winter | 5440.4167 | 25 | 1 | 1 | 1455-Induced draft fans | D1-Forced - Immediate | 100-Fossil-Steam
1455 | Induced draft fans | Boiler | Boiler Air and Gas Systems | D1 | Forced - Immediate | 2013 | Coal | LI | 100 | Fossil-Steam | TRE | Summer | 1932 | 46 | 1 | 1 | 1455-Induced draft fans | D1-Forced - Immediate | 100-Fossil-Steam
1455 | Induced draft fans | Boiler | Boiler Air and Gas Systems | D1 | Forced - Immediate | 2013 | Coal | LI | 100 | Fossil-Steam | MRO | Winter | 21592.0833 | 175 | 1 | 1 | 1455-Induced draft fans | D1-Forced - Immediate | 100-Fossil-Steam
1455 | Induced draft fans | Boiler | Boiler Air and Gas Systems | D1 | Forced - Immediate | 2013 | Other | WD | 100 | Fossil-Steam | NPCC | Off-Peak | 6 | 2 | 1 | 1 | 1455-Induced draft fans | D1-Forced - Immediate | 100-Fossil-Steam
1455 | Induced draft fans | Boiler | Boiler Air and Gas Systems | D2 | Forced - Delayed | 2013 | Coal | CC | 100 | Fossil-Steam | RFC | Off-Peak | 52.3333 | 20 | 1 | 1 | 1455-Induced draft fans | D2-Forced - Delayed | 100-Fossil-Steam
1455 | Induced draft fans | Boiler | Boiler Air and Gas Systems | D2 | Forced - Delayed | 2013 | Coal | CC | 100 | Fossil-Steam | TRE | Winter | 607.2 | 69 | 1 | 1 | 1455-Induced draft fans | D2-Forced - Delayed | 100-Fossil-Steam
1455 | Induced draft fans | Boiler | Boiler Air and Gas Systems | D3 | Forced - Postponed | 2013 | Coal | CC | 100 | Fossil-Steam | SERC | Off-Peak | 882 | 147 | 1 | 1 | 1455-Induced draft fans | D3-Forced - Postponed | 100-Fossil-Steam
1455 | Induced draft fans | Boiler | Boiler Air and Gas Systems | SF | Startup Failure | 2013 | Coal | CC | 100 | Fossil-Steam | SERC | Winter | 11702.1665 | 491 | 1 | 1 | 1455-Induced draft fans | SF-Startup Failure | 100-Fossil-Steam
1455 | Induced draft fans | Boiler | Boiler Air and Gas Systems | U1 | Forced - Immediate | 2013 | Coal | CC | 100 | Fossil-Steam | SERC | Off-Peak | 1127.3832 | 391 | 1 | 1 | 1455-Induced draft fans | U1-Forced - Immediate | 100-Fossil-Steam
1455 | Induced draft fans | Boiler | Boiler Air and Gas Systems | U1 | Forced - Immediate | 2013 | Coal | CC | 100 | Fossil-Steam | WECC | Off-Peak | 2334.4997 | 435 | 1 | 1 | 1455-Induced draft fans | U1-Forced - Immediate | 100-Fossil-Steam
1455 | Induced draft fans | Boiler | Boiler Air and Gas Systems | U1 | Forced - Immediate | 2013 | Coal | CC | 100 | Fossil-Steam | NPCC | Summer | 552.5999 | 108 | 1 | 1 | 1455-Induced draft fans | U1-Forced - Immediate | 100-Fossil-Steam
1455 | Induced draft fans | Boiler | Boiler Air and Gas Systems | U1 | Forced - Immediate | 2013 | Coal | CC | 100 | Fossil-Steam | MRO | Summer | 692.5657 | 500.65 | 1 | 1 | 1455-Induced draft fans | U1-Forced - Immediate | 100-Fossil-Steam
1455 | Induced draft fans | Boiler | Boiler Air and Gas Systems | U1 | Forced - Immediate | 2013 | Coal | CC | 100 | Fossil-Steam | NPCC | Winter | 1747.7625 | 156.75 | 1 | 1 | 1455-Induced draft fans | U1-Forced - Immediate | 100-Fossil-Steam
1455 | Induced draft fans | Boiler | Boiler Air and Gas Systems | D1 | Forced - Immediate | 2013 | Coal | CC | 100 | Fossil-Steam | SERC | Off-Peak | 2.6 | 6 | 1 | 1 | 1455-Induced draft fans | D1-Forced - Immediate | 100-Fossil-Steam
1455 | Induced draft fans | Boiler | Boiler Air and Gas Systems | D1 | Forced - Immediate | 2013 | Coal | CC | 100 | Fossil-Steam | NPCC | Off-Peak | 3.8 | 3.8 | 1 | 1 | 1455-Induced draft fans | D1-Forced - Immediate | 100-Fossil-Steam
1455 | Induced draft fans | Boiler | Boiler Air and Gas Systems | D1 | Forced - Immediate | 2013 | Coal | CC | 100 | Fossil-Steam | WECC | Off-Peak | 8 | 8 | 1 | 2 | 1455-Induced draft fans | D1-Forced - Immediate | 100-Fossil-Steam
1455 | Induced draft fans | Boiler | Boiler Air and Gas Systems | D1 | Forced - Immediate | 2013 | Coal | CC | 100 | Fossil-Steam | RFC | Off-Peak | 10.8667 | 2 | 1 | 1 | 1455-Induced draft fans | D1-Forced - Immediate | 100-Fossil-Steam
1455 | Induced draft fans | Boiler | Boiler Air and Gas Systems | D1 | Forced - Immediate | 2013 | Coal | CC | 100 | Fossil-Steam | SERC | Off-Peak | 11 | 33 | 1 | 1 | 1455-Induced draft fans | D1-Forced - Immediate | 100-Fossil-Steam
1455 | Induced draft fans | Boiler | Boiler Air and Gas Systems | D1 | Forced - Immediate | 2013 | Coal | CC | 100 | Fossil-Steam | RFC | Off-Peak | 11.8333 | 5 | 1 | 1 | 1455-Induced draft fans | D1-Forced - Immediate | 100-Fossil-Steam
1455 | Induced draft fans | Boiler | Boiler Air and Gas Systems | D1 | Forced - Immediate | 2013 | Coal | CC | 100 | Fossil-Steam | WECC | Off-Peak | 20.5833 | 13 | 1 | 1 | 1455-Induced draft fans | D1-Forced - Immediate | 100-Fossil-Steam
1455 | Induced draft fans | Boiler | Boiler Air and Gas Systems | D1 | Forced - Immediate | 2013 | Coal | CC | 100 | Fossil-Steam | WECC | Off-Peak | 24.5 | 14 | 1 | 1 | 1455-Induced draft fans | D1-Forced - Immediate | 100-Fossil-Steam
1455 | Induced draft fans | Boiler | Boiler Air and Gas Systems | D1 | Forced - Immediate | 2013 | Coal | CC | 100 | Fossil-Steam | RFC | Off-Peak | 31.2 | 3 | 1 | 1 | 1455-Induced draft fans | D1-Forced - Immediate | 100-Fossil-Steam
1455 | Induced draft fans | Boiler | Boiler Air and Gas Systems | D1 | Forced - Immediate | 2013 | Coal | CC | 100 | Fossil-Steam | NPCC | Off-Peak | 38 | 3.8 | 1 | 1 | 1455-Induced draft fans | D1-Forced - Immediate | 100-Fossil-Steam
1455 | Induced draft fans | Boiler | Boiler Air and Gas Systems | D1 | Forced - Immediate | 2013 | Coal | CC | 100 | Fossil-Steam | RFC | Off-Peak | 44.6667 | 5 | 1 | 1 | 1455-Induced draft fans | D1-Forced - Immediate | 100-Fossil-Steam
1455 | Induced draft fans | Boiler | Boiler Air and Gas Systems | D1 | Forced - Immediate | 2013 | Coal | CC | 100 | Fossil-Steam | RFC | Off-Peak | 45.75 | 5 | 1 | 1 | 1455-Induced draft fans | D1-Forced - Immediate | 100-Fossil-Steam
1455 | Induced draft fans | Boiler | Boiler Air and Gas Systems | D1 | Forced - Immediate | 2013 | Coal | CC | 100 | Fossil-Steam | WECC | Off-Peak | 49 | 14 | 1 | 1 | 1455-Induced draft fans | D1-Forced - Immediate | 100-Fossil-Steam
1455 | Induced draft fans | Boiler | Boiler Air and Gas Systems | D1 | Forced - Immediate | 2013 | Coal | CC | 100 | Fossil-Steam | RFC | Off-Peak | 59.2167 | 11 | 1 | 1 | 1455-Induced draft fans | D1-Forced - Immediate | 100-Fossil-Steam
1455 | Induced draft fans | Boiler | Boiler Air and Gas Systems | D1 | Forced - Immediate | 2013 | Coal | CC | 100 | Fossil-Steam | WECC | Off-Peak | 59.5 | 17 | 1 | 1 | 1455-Induced draft fans | D1-Forced - Immediate | 100-Fossil-Steam
1455 | Induced draft fans | Boiler | Boiler Air and Gas Systems | D1 | Forced - Immediate | 2013 | Coal | CC | 100 | Fossil-Steam | RFC | Off-Peak | 80.2187 | 7.12 | 1 | 1 | 1455-Induced draft fans | D1-Forced - Immediate | 100-Fossil-Steam
1455 | Induced draft fans | Boiler | Boiler Air and Gas Systems | D1 | Forced - Immediate | 2013 | Coal | CC | 100 | Fossil-Steam | WECC | Off-Peak | 114.8333 | 13 | 1 | 1 | 1455-Induced draft fans | D1-Forced - Immediate | 100-Fossil-Steam
1455 | Induced draft fans | Boiler | Boiler Air and Gas Systems | D1 | Forced - Immediate | 2013 | Coal | CC | 100 | Fossil-Steam | WECC | Off-Peak | 178.5 | 14 | 1 | 1 | 1455-Induced draft fans | D1-Forced - Immediate | 100-Fossil-Steam
1455 | Induced draft fans | Boiler | Boiler Air and Gas Systems | D1 | Forced - Immediate | 2013 | Coal | CC | 100 | Fossil-Steam | SERC | Off-Peak | 184.7 | 6 | 1 | 1 | 1455-Induced draft fans | D1-Forced - Immediate | 100-Fossil-Steam
1455 | Induced draft fans | Boiler | Boiler Air and Gas Systems | D1 | Forced - Immediate | 2013 | Coal | CC | 100 | Fossil-Steam | WECC | Off-Peak | 261.75 | 45 | 1 | 1 | 1455-Induced draft fans | D1-Forced - Immediate | 100-Fossil-Steam
1455 | Induced draft fans | Boiler | Boiler Air and Gas Systems | D1 | Forced - Immediate | 2013 | Coal | CC | 100 | Fossil-Steam | SERC | Off-Peak | 280 | 8 | 1 | 1 | 1455-Induced draft fans | D1-Forced - Immediate | 100-Fossil-Steam
1455 | Induced draft fans | Boiler | Boiler Air and Gas Systems | D1 | Forced - Immediate | 2013 | Coal | CC | 100 | Fossil-Steam | WECC | Off-Peak | 322.7 | 14 | 1 | 1 | 1455-Induced draft fans | D1-Forced - Immediate | 100-Fossil-Steam
1455 | Induced draft fans | Boiler | Boiler Air and Gas Systems | D1 | Forced - Immediate | 2013 | Coal | CC | 100 | Fossil-Steam | RFC | Off-Peak | 325.472 | 14.53 | 1 | 1 | 1455-Induced draft fans | D1-Forced - Immediate | 100-Fossil-Steam
1455 | Induced draft fans | Boiler | Boiler Air and Gas Systems | D1 | Forced - Immediate | 2013 | Coal | CC | 100 | Fossil-Steam | RFC | Off-Peak | 325.815 | 9.63 | 1 | 1 | 1455-Induced draft fans | D1-Forced - Immediate | 100-Fossil-Steam
1455 | Induced draft fans | Boiler | Boiler Air and Gas Systems | D1 | Forced - Immediate | 2013 | Coal | CC | 100 | Fossil-Steam | SERC | Off-Peak | 343 | 10 | 1 | 1 | 1455-Induced draft fans | D1-Forced - Immediate | 100-Fossil-Steam
1455 | Induced draft fans | Boiler | Boiler Air and Gas Systems | D1 | Forced - Immediate | 2013 | Coal | CC | 100 | Fossil-Steam | WECC | Off-Peak | 440 | 16 | 1 | 1 | 1455-Induced draft fans | D1-Forced - Immediate | 100-Fossil-Steam
1455 | Induced draft fans | Boiler | Boiler Air and Gas Systems | D1 | Forced - Immediate | 2013 | Coal | CC | 100 | Fossil-Steam | SERC | Off-Peak | 675 | 20 | 1 | 1 | 1455-Induced draft fans | D1-Forced - Immediate | 100-Fossil-Steam
1455 | Induced draft fans | Boiler | Boiler Air and Gas Systems | D1 | Forced - Immediate | 2013 | Coal | CC | 100 | Fossil-Steam | RFC | Off-Peak | 800 | 250 | 1 | 1 | 1455-Induced draft fans | D1-Forced - Immediate | 100-Fossil-Steam
1455 | Induced draft fans | Boiler | Boiler Air and Gas Systems | D1 | Forced - Immediate | 2013 | Coal | CC | 100 | Fossil-Steam | WECC | Off-Peak | 861 | 14 | 1 | 1 | 1455-Induced draft fans | D1-Forced - Immediate | 100-Fossil-Steam
1455 | Induced draft fans | Boiler | Boiler Air and Gas Systems | D1 | Forced - Immediate | 2013 | Coal | CC | 100 | Fossil-Steam | WECC | Off-Peak | 1515.5833 | 13 | 1 | 1 | 1455-Induced draft fans | D1-Forced - Immediate | 100-Fossil-Steam
1455 | Induced draft fans | Boiler | Boiler Air and Gas Systems | D1 | Forced - Immediate | 2013 | Coal | CC | 100 | Fossil-Steam | SERC | Off-Peak | 1554 | 7 | 1 | 1 | 1455-Induced draft fans | D1-Forced - Immediate | 100-Fossil-Steam
1455 | Induced draft fans | Boiler | Boiler Air and Gas Systems | D1 | Forced - Immediate | 2013 | Coal | CC | 100 | Fossil-Steam | SERC | Off-Peak | 1791 | 36 | 1 | 1 | 1455-Induced draft fans | D1-Forced - Immediate | 100-Fossil-Steam
1455 | Induced draft fans | Boiler | Boiler Air and Gas Systems | D1 | Forced - Immediate | 2013 | Coal | CC | 100 | Fossil-Steam | RFC | Off-Peak | 2015.4 | 36 | 1 | 1 | 1455-Induced draft fans | D1-Forced - Immediate | 100-Fossil-Steam
1455 | Induced draft fans | Boiler | Boiler Air and Gas Systems | D1 | Forced - Immediate | 2013 | Coal | CC | 100 | Fossil-Steam | WECC | Off-Peak | 4615.75 | 111 | 1 | 1 | 1455-Induced draft fans | D1-Forced - Immediate | 100-Fossil-Steam
1455 | Induced draft fans | Boiler | Boiler Air and Gas Systems | D1 | Forced - Immediate | 2013 | Coal | CC | 100 | Fossil-Steam | MRO | Off-Peak | 10226.4 | 72 | 1 | 1 | 1455-Induced draft fans | D1-Forced - Immediate | 100-Fossil-Steam
1455 | Induced draft fans | Boiler | Boiler Air and Gas Systems | D1 | Forced - Immediate | 2013 | Coal | CC | 100 | Fossil-Steam | MRO | Off-Peak | 14899.8 | 76 | 1 | 1 | 1455-Induced draft fans | D1-Forced - Immediate | 100-Fossil-Steam
1455 | Induced draft fans | Boiler | Boiler Air and Gas Systems | D1 | Forced - Immediate | 2013 | Coal | CC | 100 | Fossil-Steam | MRO | Off-Peak | 21727.9233 | 100.6 | 1 | 1 | 1455-Induced draft fans | D1-Forced - Immediate | 100-Fossil-Steam
1455 | Induced draft fans | Boiler | Boiler Air and Gas Systems | D1 | Forced - Immediate | 2013 | Coal | CC | 100 | Fossil-Steam | RFC | Off-Peak | 37814.4 | 64 | 1 | 1 | 1455-Induced draft fans | D1-Forced - Immediate | 100-Fossil-Steam
1455 | Induced draft fans | Boiler | Boiler Air and Gas Systems | D1 | Forced - Immediate | 2013 | Coal | CC | 100 | Fossil-Steam | WECC | Summer | 24 | 80 | 1 | 1 | 1455-Induced draft fans | D1-Forced - Immediate | 100-Fossil-Steam
1455 | Induced draft fans | Boiler | Boiler Air and Gas Systems | D1 | Forced - Immediate | 2013 | Coal | CC | 100 | Fossil-Steam | SERC | Summer | 29.4667 | 8 | 1 | 1 | 1455-Induced draft fans | D1-Forced - Immediate | 100-Fossil-Steam
1455 | Induced draft fans | Boiler | Boiler Air and Gas Systems | D1 | Forced - Immediate | 2013 | Coal | CC | 100 | Fossil-Steam | RFC | Summer | 33.4667 | 4 | 1 | 1 | 1455-Induced draft fans | D1-Forced - Immediate | 100-Fossil-Steam
1455 | Induced draft fans | Boiler | Boiler Air and Gas Systems | D1 | Forced - Immediate | 2013 | Coal | CC | 100 | Fossil-Steam | RFC | Summer | 40 | 48 | 1 | 1 | 1455-Induced draft fans | D1-Forced - Immediate | 100-Fossil-Steam
1455 | Induced draft fans | Boiler | Boiler Air and Gas Systems | D1 | Forced - Immediate | 2013 | Coal | CC | 100 | Fossil-Steam | SERC | Summer | 49 | 7 | 1 | 1 | 1455-Induced draft fans | D1-Forced - Immediate | 100-Fossil-Steam
1455 | Induced draft fans | Boiler | Boiler Air and Gas Systems | D1 | Forced - Immediate | 2013 | Coal | CC | 100 | Fossil-Steam | RFC | Summer | 50 | 5 | 1 | 1 | 1455-Induced draft fans | D1-Forced - Immediate | 100-Fossil-Steam
1455 | Induced draft fans | Boiler | Boiler Air and Gas Systems | D1 | Forced - Immediate | 2013 | Coal | CC | 100 | Fossil-Steam | SERC | Summer | 56.8425 | 20.67 | 1 | 1 | 1455-Induced draft fans | D1-Forced - Immediate | 100-Fossil-Steam
1455 | Induced draft fans | Boiler | Boiler Air and Gas Systems | D1 | Forced - Immediate | 2013 | Coal | CC | 100 | Fossil-Steam | NPCC | Summer | 61.0667 | 8 | 1 | 1 | 1455-Induced draft fans | D1-Forced - Immediate | 100-Fossil-Steam
1455 | Induced draft fans | Boiler | Boiler Air and Gas Systems | D1 | Forced - Immediate | 2013 | Coal | CC | 100 | Fossil-Steam | WECC | Summer | 70.5833 | 11 | 1 | 1 | 1455-Induced draft fans | D1-Forced - Immediate | 100-Fossil-Steam
1455 | Induced draft fans | Boiler | Boiler Air and Gas Systems | D1 | Forced - Immediate | 2013 | Coal | CC | 100 | Fossil-Steam | SERC | Summer | 102.5 | 123 | 1 | 1 | 1455-Induced draft fans | D1-Forced - Immediate | 100-Fossil-Steam
1455 | Induced draft fans | Boiler | Boiler Air and Gas Systems | D1 | Forced - Immediate | 2013 | Coal | CC | 100 | Fossil-Steam | SERC | Summer | 106.5999 | 156 | 1 | 1 | 1455-Induced draft fans | D1-Forced - Immediate | 100-Fossil-Steam
1455 | Induced draft fans | Boiler | Boiler Air and Gas Systems | D1 | Forced - Immediate | 2013 | Coal | CC | 100 | Fossil-Steam | WECC | Summer | 108 | 16 | 1 | 1 | 1455-Induced draft fans | D1-Forced - Immediate | 100-Fossil-Steam
1455 | Induced draft fans | Boiler | Boiler Air and Gas Systems | D1 | Forced - Immediate | 2013 | Coal | CC | 100 | Fossil-Steam | SERC | Summer | 117.6 | 18 | 1 | 1 | 1455-Induced draft fans | D1-Forced - Immediate | 100-Fossil-Steam
1455 | Induced draft fans | Boiler | Boiler Air and Gas Systems | D1 | Forced - Immediate | 2013 | Coal | CC | 100 | Fossil-Steam | WECC | Summer | 145.6666 | 76 | 1 | 1 | 1455-Induced draft fans | D1-Forced - Immediate | 100-Fossil-Steam
1455 | Induced draft fans | Boiler | Boiler Air and Gas Systems | D1 | Forced - Immediate | 2013 | Coal | CC | 100 | Fossil-Steam | WECC | Summer | 151.5833 | 17 | 1 | 1 | 1455-Induced draft fans | D1-Forced - Immediate | 100-Fossil-Steam
1455 | Induced draft fans | Boiler | Boiler Air and Gas Systems | D1 | Forced - Immediate | 2013 | Coal | CC | 100 | Fossil-Steam | RFC | Summer | 155.25 | 115 | 1 | 1 | 1455-Induced draft fans | D1-Forced - Immediate | 100-Fossil-Steam
1455 | Induced draft fans | Boiler | Boiler Air and Gas Systems | D1 | Forced - Immediate | 2013 | Coal | CC | 100 | Fossil-Steam | WECC | Summer | 167.0833 | 25 | 1 | 1 | 1455-Induced draft fans | D1-Forced - Immediate | 100-Fossil-Steam
1455 | Induced draft fans | Boiler | Boiler Air and Gas Systems | D1 | Forced - Immediate | 2013 | Coal | CC | 100 | Fossil-Steam | RFC | Summer | 170.8667 | 4 | 1 | 1 | 1455-Induced draft fans | D1-Forced - Immediate | 100-Fossil-Steam
1455 | Induced draft fans | Boiler | Boiler Air and Gas Systems | D1 | Forced - Immediate | 2013 | Coal | CC | 100 | Fossil-Steam | WECC | Summer | 222.75 | 11 | 1 | 1 | 1455-Induced draft fans | D1-Forced - Immediate | 100-Fossil-Steam
1455 | Induced draft fans | Boiler | Boiler Air and Gas Systems | D1 | Forced - Immediate | 2013 | Coal | CC | 100 | Fossil-Steam | RFC | Summer | 225 | 45 | 1 | 1 | 1455-Induced draft fans | D1-Forced - Immediate | 100-Fossil-Steam
1455 | Induced draft fans | Boiler | Boiler Air and Gas Systems | D1 | Forced - Immediate | 2013 | Coal | CC | 100 | Fossil-Steam | SERC | Summer | 390.1333 | 2 | 1 | 1 | 1455-Induced draft fans | D1-Forced - Immediate | 100-Fossil-Steam
1455 | Induced draft fans | Boiler | Boiler Air and Gas Systems | D1 | Forced - Immediate | 2013 | Coal | CC | 100 | Fossil-Steam | SERC | Summer | 407.9833 | 1 | 1 | 1 | 1455-Induced draft fans | D1-Forced - Immediate | 100-Fossil-Steam
1455 | Induced draft fans | Boiler | Boiler Air and Gas Systems | D1 | Forced - Immediate | 2013 | Coal | CC | 100 | Fossil-Steam | WECC | Summer | 492 | 16 | 1 | 1 | 1455-Induced draft fans | D1-Forced - Immediate | 100-Fossil-Steam
1455 | Induced draft fans | Boiler | Boiler Air and Gas Systems | D1 | Forced - Immediate | 2013 | Coal | CC | 100 | Fossil-Steam | WECC | Summer | 516.6 | 12 | 1 | 1 | 1455-Induced draft fans | D1-Forced - Immediate | 100-Fossil-Steam
1455 | Induced draft fans | Boiler | Boiler Air and Gas Systems | D1 | Forced - Immediate | 2013 | Coal | CC | 100 | Fossil-Steam | MRO | Summer | 526.6667 | 2 | 1 | 1 | 1455-Induced draft fans | D1-Forced - Immediate | 100-Fossil-Steam
1455 | Induced draft fans | Boiler | Boiler Air and Gas Systems | D1 | Forced - Immediate | 2013 | Coal | CC | 100 | Fossil-Steam | WECC | Summer | 527.8 | 12 | 1 | 1 | 1455-Induced draft fans | D1-Forced - Immediate | 100-Fossil-Steam
1455 | Induced draft fans | Boiler | Boiler Air and Gas Systems | D1 | Forced - Immediate | 2013 | Coal | CC | 100 | Fossil-Steam | MRO | Summer | 540 | 180 | 1 | 1 | 1455-Induced draft fans | D1-Forced - Immediate | 100-Fossil-Steam
1455 | Induced draft fans | Boiler | Boiler Air and Gas Systems | D1 | Forced - Immediate | 2013 | Coal | CC | 100 | Fossil-Steam | WECC | Summer | 581.25 | 15 | 1 | 1 | 1455-Induced draft fans | D1-Forced - Immediate | 100-Fossil-Steam
1455 | Induced draft fans | Boiler | Boiler Air and Gas Systems | D1 | Forced - Immediate | 2013 | Coal | CC | 100 | Fossil-Steam | WECC | Summer | 639.0998 | 231 | 1 | 1 | 1455-Induced draft fans | D1-Forced - Immediate | 100-Fossil-Steam
1455 | Induced draft fans | Boiler | Boiler Air and Gas Systems | D1 | Forced - Immediate | 2013 | Coal | CC | 100 | Fossil-Steam | SERC | Summer | 686.8331 | 317 | 1 | 1 | 1455-Induced draft fans | D1-Forced - Immediate | 100-Fossil-Steam
1455 | Induced draft fans | Boiler | Boiler Air and Gas Systems | D1 | Forced - Immediate | 2013 | Coal | CC | 100 | Fossil-Steam | WECC | Summer | 857 | 12 | 1 | 1 | 1455-Induced draft fans | D1-Forced - Immediate | 100-Fossil-Steam
1455 | Induced draft fans | Boiler | Boiler Air and Gas Systems | D1 | Forced - Immediate | 2013 | Coal | CC | 100 | Fossil-Steam | MRO | Summer | 897.6 | 112.2 | 1 | 1 | 1455-Induced draft fans | D1-Forced - Immediate | 100-Fossil-Steam
1455 | Induced draft fans | Boiler | Boiler Air and Gas Systems | D1 | Forced - Immediate | 2013 | Coal | CC | 100 | Fossil-Steam | WECC | Summer | 1000 | 100 | 1 | 1 | 1455-Induced draft fans | D1-Forced - Immediate | 100-Fossil-Steam
1455 | Induced draft fans | Boiler | Boiler Air and Gas Systems | D1 | Forced - Immediate | 2013 | Coal | CC | 100 | Fossil-Steam | WECC | Summer | 1033.2333 | 139 | 1 | 1 | 1455-Induced draft fans | D1-Forced - Immediate | 100-Fossil-Steam
1455 | Induced draft fans | Boiler | Boiler Air and Gas Systems | D1 | Forced - Immediate | 2013 | Coal | CC | 100 | Fossil-Steam | MRO | Summer | 1429.3665 | 313 | 1 | 1 | 1455-Induced draft fans | D1-Forced - Immediate | 100-Fossil-Steam
1455 | Induced draft fans | Boiler | Boiler Air and Gas Systems | D1 | Forced - Immediate | 2013 | Coal | CC | 100 | Fossil-Steam | RFC | Summer | 1894.4133 | 18.8 | 1 | 1 | 1455-Induced draft fans | D1-Forced - Immediate | 100-Fossil-Steam
1455 | Induced draft fans | Boiler | Boiler Air and Gas Systems | D1 | Forced - Immediate | 2013 | Coal | CC | 100 | Fossil-Steam | WECC | Summer | 2843.75 | 105 | 1 | 1 | 1455-Induced draft fans | D1-Forced - Immediate | 100-Fossil-Steam
1455 | Induced draft fans | Boiler | Boiler Air and Gas Systems | D1 | Forced - Immediate | 2013 | Coal | CC | 100 | Fossil-Steam | MRO | Summer | 2848 | 30 | 1 | 1 | 1455-Induced draft fans | D1-Forced - Immediate | 100-Fossil-Steam
1455 | Induced draft fans | Boiler | Boiler Air and Gas Systems | D1 | Forced - Immediate | 2013 | Coal | CC | 100 | Fossil-Steam | MRO | Summer | 4212.0733 | 91.6 | 1 | 1 | 1455-Induced draft fans | D1-Forced - Immediate | 100-Fossil-Steam
1455 | Induced draft fans | Boiler | Boiler Air and Gas Systems | D1 | Forced - Immediate | 2013 | Coal | CC | 100 | Fossil-Steam | MRO | Summer | 7699.25 | 115 | 1 | 1 | 1455-Induced draft fans | D1-Forced - Immediate | 100-Fossil-Steam
1455 | Induced draft fans | Boiler | Boiler Air and Gas Systems | D1 | Forced - Immediate | 2013 | Coal | CC | 100 | Fossil-Steam | SERC | Summer | 9955.2 | 16 | 1 | 1 | 1455-Induced draft fans | D1-Forced - Immediate | 100-Fossil-Steam
1455 | Induced draft fans | Boiler | Boiler Air and Gas Systems | D1 | Forced - Immediate | 2013 | Coal | CC | 100 | Fossil-Steam | SERC | Summer | 53568 | 72 | 1 | 1 | 1455-Induced draft fans | D1-Forced - Immediate | 100-Fossil-Steam
1455 | Induced draft fans | Boiler | Boiler Air and Gas Systems | D1 | Forced - Immediate | 2013 | Coal | CC | 100 | Fossil-Steam | SERC | Winter | 21 | 28 | 1 | 1 | 1455-Induced draft fans | D1-Forced - Immediate | 100-Fossil-Steam
1455 | Induced draft fans | Boiler | Boiler Air and Gas Systems | D1 | Forced - Immediate | 2013 | Coal | CC | 100 | Fossil-Steam | SERC | Winter | 26.6667 | 20 | 1 | 1 | 1455-Induced draft fans | D1-Forced - Immediate | 100-Fossil-Steam
1455 | Induced draft fans | Boiler | Boiler Air and Gas Systems | D1 | Forced - Immediate | 2013 | Coal | CC | 100 | Fossil-Steam | WECC | Winter | 28 | 14 | 1 | 1 | 1455-Induced draft fans | D1-Forced - Immediate | 100-Fossil-Steam
1455 | Induced draft fans | Boiler | Boiler Air and Gas Systems | D1 | Forced - Immediate | 2013 | Coal | CC | 100 | Fossil-Steam | RFC | Winter | 30.5333 | 4 | 1 | 1 | 1455-Induced draft fans | D1-Forced - Immediate | 100-Fossil-Steam
1455 | Induced draft fans | Boiler | Boiler Air and Gas Systems | D1 | Forced - Immediate | 2013 | Coal | CC | 100 | Fossil-Steam | WECC | Winter | 44.3333 | 20 | 1 | 1 | 1455-Induced draft fans | D1-Forced - Immediate | 100-Fossil-Steam
1455 | Induced draft fans | Boiler | Boiler Air and Gas Systems | D1 | Forced - Immediate | 2013 | Coal | CC | 100 | Fossil-Steam | WECC | Winter | 46.5833 | 13 | 1 | 1 | 1455-Induced draft fans | D1-Forced - Immediate | 100-Fossil-Steam
1455 | Induced draft fans | Boiler | Boiler Air and Gas Systems | D1 | Forced - Immediate | 2013 | Coal | CC | 100 | Fossil-Steam | WECC | Winter | 50 | 15 | 1 | 1 | 1455-Induced draft fans | D1-Forced - Immediate | 100-Fossil-Steam
1455 | Induced draft fans | Boiler | Boiler Air and Gas Systems | D1 | Forced - Immediate | 2013 | Coal | CC | 100 | Fossil-Steam | WECC | Winter | 54.8333 | 7 | 1 | 1 | 1455-Induced draft fans | D1-Forced - Immediate | 100-Fossil-Steam
1455 | Induced draft fans | Boiler | Boiler Air and Gas Systems | D1 | Forced - Immediate | 2013 | Coal | CC | 100 | Fossil-Steam | MRO | Winter | 56 | 8 | 1 | 1 | 1455-Induced draft fans | D1-Forced - Immediate | 100-Fossil-Steam
1455 | Induced draft fans | Boiler | Boiler Air and Gas Systems | D1 | Forced - Immediate | 2013 | Coal | CC | 100 | Fossil-Steam | RFC | Winter | 64.4667 | 4 | 1 | 1 | 1455-Induced draft fans | D1-Forced - Immediate | 100-Fossil-Steam
1455 | Induced draft fans | Boiler | Boiler Air and Gas Systems | D1 | Forced - Immediate | 2013 | Coal | CC | 100 | Fossil-Steam | WECC | Winter | 87.2 | 8 | 1 | 1 | 1455-Induced draft fans | D1-Forced - Immediate | 100-Fossil-Steam
1455 | Induced draft fans | Boiler | Boiler Air and Gas Systems | D1 | Forced - Immediate | 2013 | Coal | CC | 100 | Fossil-Steam | RFC | Winter | 124.5 | 83 | 1 | 1 | 1455-Induced draft fans | D1-Forced - Immediate | 100-Fossil-Steam
1455 | Induced draft fans | Boiler | Boiler Air and Gas Systems | D1 | Forced - Immediate | 2013 | Coal | CC | 100 | Fossil-Steam | RFC | Winter | 139.3333 | 22 | 1 | 1 | 1455-Induced draft fans | D1-Forced - Immediate | 100-Fossil-Steam
1455 | Induced draft fans | Boiler | Boiler Air and Gas Systems | D1 | Forced - Immediate | 2013 | Coal | CC | 100 | Fossil-Steam | WECC | Winter | 169 | 13 | 1 | 1 | 1455-Induced draft fans | D1-Forced - Immediate | 100-Fossil-Steam
1455 | Induced draft fans | Boiler | Boiler Air and Gas Systems | D1 | Forced - Immediate | 2013 | Coal | CC | 100 | Fossil-Steam | WECC | Winter | 171 | 6 | 1 | 1 | 1455-Induced draft fans | D1-Forced - Immediate | 100-Fossil-Steam
1455 | Induced draft fans | Boiler | Boiler Air and Gas Systems | D1 | Forced - Immediate | 2013 | Coal | CC | 100 | Fossil-Steam | WECC | Winter | 182 | 13 | 1 | 1 | 1455-Induced draft fans | D1-Forced - Immediate | 100-Fossil-Steam
1455 | Induced draft fans | Boiler | Boiler Air and Gas Systems | D1 | Forced - Immediate | 2013 | Coal | CC | 100 | Fossil-Steam | WECC | Winter | 186.8333 | 19 | 1 | 1 | 1455-Induced draft fans | D1-Forced - Immediate | 100-Fossil-Steam
1455 | Induced draft fans | Boiler | Boiler Air and Gas Systems | D1 | Forced - Immediate | 2013 | Coal | CC | 100 | Fossil-Steam | RFC | Winter | 196 | 20 | 1 | 1 | 1455-Induced draft fans | D1-Forced - Immediate | 100-Fossil-Steam
1455 | Induced draft fans | Boiler | Boiler Air and Gas Systems | D1 | Forced - Immediate | 2013 | Coal | CC | 100 | Fossil-Steam | SERC | Winter | 212.5 | 10 | 1 | 1 | 1455-Induced draft fans | D1-Forced - Immediate | 100-Fossil-Steam
1455 | Induced draft fans | Boiler | Boiler Air and Gas Systems | D1 | Forced - Immediate | 2013 | Coal | CC | 100 | Fossil-Steam | WECC | Winter | 234.3 | 11 | 1 | 1 | 1455-Induced draft fans | D1-Forced - Immediate | 100-Fossil-Steam
1455 | Induced draft fans | Boiler | Boiler Air and Gas Systems | D1 | Forced - Immediate | 2013 | Coal | CC | 100 | Fossil-Steam | SERC | Winter | 240 | 15 | 1 | 1 | 1455-Induced draft fans | D1-Forced - Immediate | 100-Fossil-Steam
1455 | Induced draft fans | Boiler | Boiler Air and Gas Systems | D1 | Forced - Immediate | 2013 | Coal | CC | 100 | Fossil-Steam | RFC | Winter | 245 | 60 | 1 | 1 | 1455-Induced draft fans | D1-Forced - Immediate | 100-Fossil-Steam
1455 | Induced draft fans | Boiler | Boiler Air and Gas Systems | D1 | Forced - Immediate | 2013 | Coal | CC | 100 | Fossil-Steam | RFC | Winter | 310.1667 | 10 | 1 | 1 | 1455-Induced draft fans | D1-Forced - Immediate | 100-Fossil-Steam
1455 | Induced draft fans | Boiler | Boiler Air and Gas Systems | D1 | Forced - Immediate | 2013 | Coal | CC | 100 | Fossil-Steam | RFC | Winter | 398.3333 | 100 | 1 | 1 | 1455-Induced draft fans | D1-Forced - Immediate | 100-Fossil-Steam
1455 | Induced draft fans | Boiler | Boiler Air and Gas Systems | D1 | Forced - Immediate | 2013 | Coal | CC | 100 | Fossil-Steam | MRO | Winter | 399.9167 | 5 | 1 | 1 | 1455-Induced draft fans | D1-Forced - Immediate | 100-Fossil-Steam
1455 | Induced draft fans | Boiler | Boiler Air and Gas Systems | D1 | Forced - Immediate | 2013 | Coal | CC | 100 | Fossil-Steam | RFC | Winter | 400 | 40 | 1 | 1 | 1455-Induced draft fans | D1-Forced - Immediate | 100-Fossil-Steam
1455 | Induced draft fans | Boiler | Boiler Air and Gas Systems | D1 | Forced - Immediate | 2013 | Coal | CC | 100 | Fossil-Steam | RFC | Winter | 410 | 40 | 1 | 1 | 1455-Induced draft fans | D1-Forced - Immediate | 100-Fossil-Steam
1455 | Induced draft fans | Boiler | Boiler Air and Gas Systems | D1 | Forced - Immediate | 2013 | Coal | CC | 100 | Fossil-Steam | SERC | Winter | 496.6666 | 40 | 1 | 1 | 1455-Induced draft fans | D1-Forced - Immediate | 100-Fossil-Steam
1455 | Induced draft fans | Boiler | Boiler Air and Gas Systems | D1 | Forced - Immediate | 2013 | Coal | CC | 100 | Fossil-Steam | SERC | Winter | 720 | 40 | 1 | 2 | 1455-Induced draft fans | D1-Forced - Immediate | 100-Fossil-Steam
1455 | Induced draft fans | Boiler | Boiler Air and Gas Systems | D1 | Forced - Immediate | 2013 | Coal | CC | 100 | Fossil-Steam | WECC | Winter | 996 | 12 | 1 | 1 | 1455-Induced draft fans | D1-Forced - Immediate | 100-Fossil-Steam
1455 | Induced draft fans | Boiler | Boiler Air and Gas Systems | D1 | Forced - Immediate | 2013 | Coal | CC | 100 | Fossil-Steam | SERC | Winter | 1040.6665 | 280 | 1 | 1 | 1455-Induced draft fans | D1-Forced - Immediate | 100-Fossil-Steam
1455 | Induced draft fans | Boiler | Boiler Air and Gas Systems | D1 | Forced - Immediate | 2013 | Coal | CC | 100 | Fossil-Steam | SERC | Winter | 1080 | 15 | 1 | 1 | 1455-Induced draft fans | D1-Forced - Immediate | 100-Fossil-Steam
1455 | Induced draft fans | Boiler | Boiler Air and Gas Systems | D1 | Forced - Immediate | 2013 | Coal | CC | 100 | Fossil-Steam | SERC | Winter | 1173 | 69 | 1 | 1 | 1455-Induced draft fans | D1-Forced - Immediate | 100-Fossil-Steam
1455 | Induced draft fans | Boiler | Boiler Air and Gas Systems | D1 | Forced - Immediate | 2013 | Coal | CC | 100 | Fossil-Steam | SERC | Winter | 1820.75 | 15 | 1 | 1 | 1455-Induced draft fans | D1-Forced - Immediate | 100-Fossil-Steam
1455 | Induced draft fans | Boiler | Boiler Air and Gas Systems | D1 | Forced - Immediate | 2013 | Coal | CC | 100 | Fossil-Steam | SERC | Winter | 2425.3 | 307 | 1 | 1 | 1455-Induced draft fans | D1-Forced - Immediate | 100-Fossil-Steam
1455 | Induced draft fans | Boiler | Boiler Air and Gas Systems | D1 | Forced - Immediate | 2013 | Coal | CC | 100 | Fossil-Steam | MRO | Winter | 2726.4 | 56.8 | 1 | 1 | 1455-Induced draft fans | D1-Forced - Immediate | 100-Fossil-Steam
1455 | Induced draft fans | Boiler | Boiler Air and Gas Systems | D1 | Forced - Immediate | 2013 | Other | WD | 100 | Fossil-Steam | NPCC | Off-Peak | 2.2 | 1.1 | 1 | 1 | 1455-Induced draft fans | D1-Forced - Immediate | 100-Fossil-Steam
1455 | Induced draft fans | Boiler | Boiler Air and Gas Systems | D2 | Forced - Delayed | 2013 | Coal | CC | 100 | Fossil-Steam | WECC | Off-Peak | 7465.9532 | 386.17 | 1 | 1 | 1455-Induced draft fans | D2-Forced - Delayed | 100-Fossil-Steam
1455 | Induced draft fans | Boiler | Boiler Air and Gas Systems | D2 | Forced - Delayed | 2013 | Coal | CC | 100 | Fossil-Steam | RFC | Winter | 17581.3333 | 8 | 1 | 1 | 1455-Induced draft fans | D2-Forced - Delayed | 100-Fossil-Steam
1455 | Induced draft fans | Boiler | Boiler Air and Gas Systems | D3 | Forced - Postponed | 2013 | Coal | CC | 100 | Fossil-Steam | RFC | Off-Peak | 50932.4999 | 225 | 1 | 1 | 1455-Induced draft fans | D3-Forced - Postponed | 100-Fossil-Steam
1455 | Induced draft fans | Boiler | Boiler Air and Gas Systems | U1 | Forced - Immediate | 2013 | Coal | CC | 100 | Fossil-Steam | SERC | Summer | 453.75 | 275 | 1 | 1 | 1455-Induced draft fans | U1-Forced - Immediate | 100-Fossil-Steam
1455 | Induced draft fans | Boiler | Boiler Air and Gas Systems | U1 | Forced - Immediate | 2013 | Coal | CC | 100 | Fossil-Steam | MRO | Summer | 793.44 | 495.9 | 1 | 1 | 1455-Induced draft fans | U1-Forced - Immediate | 100-Fossil-Steam
1455 | Induced draft fans | Boiler | Boiler Air and Gas Systems | U1 | Forced - Immediate | 2013 | Coal | CC | 100 | Fossil-Steam | WECC | Summer | 3802.3332 | 340 | 1 | 1 | 1455-Induced draft fans | U1-Forced - Immediate | 100-Fossil-Steam
1455 | Induced draft fans | Boiler | Boiler Air and Gas Systems | U1 | Forced - Immediate | 2013 | Coal | CC | 100 | Fossil-Steam | RFC | Summer | 9127.8166 | 281 | 1 | 1 | 1455-Induced draft fans | U1-Forced - Immediate | 100-Fossil-Steam
1455 | Induced draft fans | Boiler | Boiler Air and Gas Systems | U1 | Forced - Immediate | 2013 | Coal | CC | 100 | Fossil-Steam | WECC | Summer | 13075.3999 | 156 | 1 | 1 | 1455-Induced draft fans | U1-Forced - Immediate | 100-Fossil-Steam
1455 | Induced draft fans | Boiler | Boiler Air and Gas Systems | U1 | Forced - Immediate | 2013 | Coal | CC | 100 | Fossil-Steam | NPCC | Winter | 232.275 | 154.85 | 1 | 1 | 1455-Induced draft fans | U1-Forced - Immediate | 100-Fossil-Steam
1455 | Induced draft fans | Boiler | Boiler Air and Gas Systems | U1 | Forced - Immediate | 2013 | Gas | GG | 100 | Fossil-Steam | WECC | Winter | 4880.15 | 104.5 | 1 | 1 | 1455-Induced draft fans | U1-Forced - Immediate | 100-Fossil-Steam
1455 | Induced draft fans | Boiler | Boiler Air and Gas Systems | U1 | Forced - Immediate | 2013 | Other | WD | 100 | Fossil-Steam | NPCC | Winter | 1006.5 | 45 | 1 | 1 | 1455-Induced draft fans | U1-Forced - Immediate | 100-Fossil-Steam
1455 | Induced draft fans | Boiler | Boiler Air and Gas Systems | U3 | Forced - Postponed | 2013 | Coal | CC | 100 | Fossil-Steam | WECC | Winter | 10717.4997 | 450 | 1 | 1 | 1455-Induced draft fans | U3-Forced - Postponed | 100-Fossil-Steam
1455 | Induced draft fans | Boiler | Boiler Air and Gas Systems | D1 | Forced - Immediate | 2013 | Coal | CC | 100 | Fossil-Steam | WECC | Off-Peak | 9 | 9 | 1 | 1 | 1455-Induced draft fans | D1-Forced - Immediate | 100-Fossil-Steam
1455 | Induced draft fans | Boiler | Boiler Air and Gas Systems | D1 | Forced - Immediate | 2013 | Coal | CC | 100 | Fossil-Steam | WECC | Off-Peak | 10 | 10 | 1 | 1 | 1455-Induced draft fans | D1-Forced - Immediate | 100-Fossil-Steam
1455 | Induced draft fans | Boiler | Boiler Air and Gas Systems | D1 | Forced - Immediate | 2013 | Coal | CC | 100 | Fossil-Steam | MRO | Off-Peak | 10.0667 | 1 | 1 | 1 | 1455-Induced draft fans | D1-Forced - Immediate | 100-Fossil-Steam
1455 | Induced draft fans | Boiler | Boiler Air and Gas Systems | D1 | Forced - Immediate | 2013 | Coal | CC | 100 | Fossil-Steam | WECC | Off-Peak | 14 | 14 | 1 | 1 | 1455-Induced draft fans | D1-Forced - Immediate | 100-Fossil-Steam
1455 | Induced draft fans | Boiler | Boiler Air and Gas Systems | D1 | Forced - Immediate | 2013 | Coal | CC | 100 | Fossil-Steam | RFC | Off-Peak | 20.85 | 3 | 1 | 1 | 1455-Induced draft fans | D1-Forced - Immediate | 100-Fossil-Steam
1455 | Induced draft fans | Boiler | Boiler Air and Gas Systems | D1 | Forced - Immediate | 2013 | Coal | CC | 100 | Fossil-Steam | RFC | Off-Peak | 21.5833 | 1 | 1 | 1 | 1455-Induced draft fans | D1-Forced - Immediate | 100-Fossil-Steam
1455 | Induced draft fans | Boiler | Boiler Air and Gas Systems | D1 | Forced - Immediate | 2013 | Coal | CC | 100 | Fossil-Steam | WECC | Off-Peak | 24 | 12 | 1 | 1 | 1455-Induced draft fans | D1-Forced - Immediate | 100-Fossil-Steam
1455 | Induced draft fans | Boiler | Boiler Air and Gas Systems | D1 | Forced - Immediate | 2013 | Coal | CC | 100 | Fossil-Steam | SERC | Off-Peak | 38.75 | 15 | 1 | 1 | 1455-Induced draft fans | D1-Forced - Immediate | 100-Fossil-Steam
1455 | Induced draft fans | Boiler | Boiler Air and Gas Systems | D1 | Forced - Immediate | 2013 | Coal | CC | 100 | Fossil-Steam | MRO | Off-Peak | 48.1167 | 1 | 1 | 1 | 1455-Induced draft fans | D1-Forced - Immediate | 100-Fossil-Steam
1455 | Induced draft fans | Boiler | Boiler Air and Gas Systems | D1 | Forced - Immediate | 2013 | Coal | CC | 100 | Fossil-Steam | RFC | Off-Peak | 62.5 | 3 | 1 | 1 | 1455-Induced draft fans | D1-Forced - Immediate | 100-Fossil-Steam
1455 | Induced draft fans | Boiler | Boiler Air and Gas Systems | D1 | Forced - Immediate | 2013 | Coal | CC | 100 | Fossil-Steam | WECC | Off-Peak | 88 | 11 | 1 | 1 | 1455-Induced draft fans | D1-Forced - Immediate | 100-Fossil-Steam
1455 | Induced draft fans | Boiler | Boiler Air and Gas Systems | D1 | Forced - Immediate | 2013 | Coal | CC | 100 | Fossil-Steam | WECC | Off-Peak | 105 | 14 | 1 | 1 | 1455-Induced draft fans | D1-Forced - Immediate | 100-Fossil-Steam
1455 | Induced draft fans | Boiler | Boiler Air and Gas Systems | D1 | Forced - Immediate | 2013 | Coal | CC | 100 | Fossil-Steam | WECC | Off-Peak | 133.6521 | 73.57 | 1 | 1 | 1455-Induced draft fans | D1-Forced - Immediate | 100-Fossil-Steam
1455 | Induced draft fans | Boiler | Boiler Air and Gas Systems | D1 | Forced - Immediate | 2013 | Coal | CC | 100 | Fossil-Steam | WECC | Off-Peak | 140 | 14 | 1 | 1 | 1455-Induced draft fans | D1-Forced - Immediate | 100-Fossil-Steam
1455 | Induced draft fans | Boiler | Boiler Air and Gas Systems | D1 | Forced - Immediate | 2013 | Coal | CC | 100 | Fossil-Steam | MRO | Off-Peak | 203.3331 | 305 | 1 | 1 | 1455-Induced draft fans | D1-Forced - Immediate | 100-Fossil-Steam
1455 | Induced draft fans | Boiler | Boiler Air and Gas Systems | D1 | Forced - Immediate | 2013 | Coal | CC | 100 | Fossil-Steam | SERC | Off-Peak | 215.4166 | 275 | 1 | 1 | 1455-Induced draft fans | D1-Forced - Immediate | 100-Fossil-Steam
1455 | Induced draft fans | Boiler | Boiler Air and Gas Systems | D1 | Forced - Immediate | 2013 | Coal | CC | 100 | Fossil-Steam | WECC | Off-Peak | 263.6667 | 14 | 1 | 1 | 1455-Induced draft fans | D1-Forced - Immediate | 100-Fossil-Steam
1455 | Induced draft fans | Boiler | Boiler Air and Gas Systems | D1 | Forced - Immediate | 2013 | Coal | CC | 100 | Fossil-Steam | SERC | Off-Peak | 271.3999 | 276 | 1 | 1 | 1455-Induced draft fans | D1-Forced - Immediate | 100-Fossil-Steam
1455 | Induced draft fans | Boiler | Boiler Air and Gas Systems | D1 | Forced - Immediate | 2013 | Coal | CC | 100 | Fossil-Steam | TRE | Off-Peak | 315.1666 | 61 | 1 | 1 | 1455-Induced draft fans | D1-Forced - Immediate | 100-Fossil-Steam
1455 | Induced draft fans | Boiler | Boiler Air and Gas Systems | D1 | Forced - Immediate | 2013 | Coal | CC | 100 | Fossil-Steam | SERC | Off-Peak | 340 | 20 | 1 | 1 | 1455-Induced draft fans | D1-Forced - Immediate | 100-Fossil-Steam
1455 | Induced draft fans | Boiler | Boiler Air and Gas Systems | D1 | Forced - Immediate | 2013 | Coal | CC | 100 | Fossil-Steam | RFC | Off-Peak | 398.3333 | 5 | 1 | 1 | 1455-Induced draft fans | D1-Forced - Immediate | 100-Fossil-Steam
1455 | Induced draft fans | Boiler | Boiler Air and Gas Systems | D1 | Forced - Immediate | 2013 | Coal | CC | 100 | Fossil-Steam | WECC | Off-Peak | 509 | 12 | 1 | 1 | 1455-Induced draft fans | D1-Forced - Immediate | 100-Fossil-Steam
1455 | Induced draft fans | Boiler | Boiler Air and Gas Systems | D1 | Forced - Immediate | 2013 | Coal | CC | 100 | Fossil-Steam | RFC | Off-Peak | 649 | 4 | 1 | 1 | 1455-Induced draft fans | D1-Forced - Immediate | 100-Fossil-Steam
1455 | Induced draft fans | Boiler | Boiler Air and Gas Systems | D1 | Forced - Immediate | 2013 | Coal | CC | 100 | Fossil-Steam | SERC | Off-Peak | 872 | 218 | 1 | 1 | 1455-Induced draft fans | D1-Forced - Immediate | 100-Fossil-Steam
1455 | Induced draft fans | Boiler | Boiler Air and Gas Systems | D1 | Forced - Immediate | 2013 | Coal | CC | 100 | Fossil-Steam | SERC | Off-Peak | 1050 | 25 | 1 | 1 | 1455-Induced draft fans | D1-Forced - Immediate | 100-Fossil-Steam
1455 | Induced draft fans | Boiler | Boiler Air and Gas Systems | D1 | Forced - Immediate | 2013 | Coal | CC | 100 | Fossil-Steam | SERC | Off-Peak | 1272.2667 | 8 | 1 | 1 | 1455-Induced draft fans | D1-Forced - Immediate | 100-Fossil-Steam
1455 | Induced draft fans | Boiler | Boiler Air and Gas Systems | D1 | Forced - Immediate | 2013 | Coal | CC | 100 | Fossil-Steam | SERC | Off-Peak | 3159 | 5 | 1 | 1 | 1455-Induced draft fans | D1-Forced - Immediate | 100-Fossil-Steam
1455 | Induced draft fans | Boiler | Boiler Air and Gas Systems | D1 | Forced - Immediate | 2013 | Coal | CC | 100 | Fossil-Steam | SERC | Off-Peak | 5059.3333 | 20 | 1 | 1 | 1455-Induced draft fans | D1-Forced - Immediate | 100-Fossil-Steam
1455 | Induced draft fans | Boiler | Boiler Air and Gas Systems | D1 | Forced - Immediate | 2013 | Coal | CC | 100 | Fossil-Steam | MRO | Off-Peak | 13162.5 | 90 | 1 | 1 | 1455-Induced draft fans | D1-Forced - Immediate | 100-Fossil-Steam
1455 | Induced draft fans | Boiler | Boiler Air and Gas Systems | D1 | Forced - Immediate | 2013 | Coal | CC | 100 | Fossil-Steam | SERC | Off-Peak | 18087.3 | 29 | 1 | 1 | 1455-Induced draft fans | D1-Forced - Immediate | 100-Fossil-Steam
1455 | Induced draft fans | Boiler | Boiler Air and Gas Systems | D1 | Forced - Immediate | 2013 | Coal | CC | 100 | Fossil-Steam | SERC | Summer | 5.6 | 7 | 1 | 1 | 1455-Induced draft fans | D1-Forced - Immediate | 100-Fossil-Steam
1455 | Induced draft fans | Boiler | Boiler Air and Gas Systems | D1 | Forced - Immediate | 2013 | Coal | CC | 100 | Fossil-Steam | RFC | Summer | 14.6667 | 4 | 1 | 1 | 1455-Induced draft fans | D1-Forced - Immediate | 100-Fossil-Steam
1455 | Induced draft fans | Boiler | Boiler Air and Gas Systems | D1 | Forced - Immediate | 2013 | Coal | CC | 100 | Fossil-Steam | SERC | Summer | 14.7333 | 26 | 1 | 1 | 1455-Induced draft fans | D1-Forced - Immediate | 100-Fossil-Steam
1455 | Induced draft fans | Boiler | Boiler Air and Gas Systems | D1 | Forced - Immediate | 2013 | Coal | CC | 100 | Fossil-Steam | WECC | Summer | 15.8333 | 10 | 1 | 1 | 1455-Induced draft fans | D1-Forced - Immediate | 100-Fossil-Steam
1455 | Induced draft fans | Boiler | Boiler Air and Gas Systems | D1 | Forced - Immediate | 2013 | Coal | CC | 100 | Fossil-Steam | SERC | Summer | 22 | 11 | 1 | 1 | 1455-Induced draft fans | D1-Forced - Immediate | 100-Fossil-Steam
1455 | Induced draft fans | Boiler | Boiler Air and Gas Systems | D1 | Forced - Immediate | 2013 | Coal | CC | 100 | Fossil-Steam | RFC | Summer | 25.8333 | 5 | 1 | 1 | 1455-Induced draft fans | D1-Forced - Immediate | 100-Fossil-Steam
1455 | Induced draft fans | Boiler | Boiler Air and Gas Systems | D1 | Forced - Immediate | 2013 | Coal | CC | 100 | Fossil-Steam | SERC | Summer | 26.4 | 11 | 1 | 1 | 1455-Induced draft fans | D1-Forced - Immediate | 100-Fossil-Steam
1455 | Induced draft fans | Boiler | Boiler Air and Gas Systems | D1 | Forced - Immediate | 2013 | Coal | CC | 100 | Fossil-Steam | RFC | Summer | 29.1 | 2 | 1 | 1 | 1455-Induced draft fans | D1-Forced - Immediate | 100-Fossil-Steam
1455 | Induced draft fans | Boiler | Boiler Air and Gas Systems | D1 | Forced - Immediate | 2013 | Coal | CC | 100 | Fossil-Steam | RFC | Summer | 31.2 | 3 | 1 | 1 | 1455-Induced draft fans | D1-Forced - Immediate | 100-Fossil-Steam
1455 | Induced draft fans | Boiler | Boiler Air and Gas Systems | D1 | Forced - Immediate | 2013 | Coal | CC | 100 | Fossil-Steam | RFC | Summer | 32.2667 | 16 | 1 | 1 | 1455-Induced draft fans | D1-Forced - Immediate | 100-Fossil-Steam
1455 | Induced draft fans | Boiler | Boiler Air and Gas Systems | D1 | Forced - Immediate | 2013 | Coal | CC | 100 | Fossil-Steam | WECC | Summer | 36.8333 | 10 | 1 | 1 | 1455-Induced draft fans | D1-Forced - Immediate | 100-Fossil-Steam
1455 | Induced draft fans | Boiler | Boiler Air and Gas Systems | D1 | Forced - Immediate | 2013 | Coal | CC | 100 | Fossil-Steam | RFC | Summer | 46.15 | 3 | 1 | 1 | 1455-Induced draft fans | D1-Forced - Immediate | 100-Fossil-Steam
1455 | Induced draft fans | Boiler | Boiler Air and Gas Systems | D1 | Forced - Immediate | 2013 | Coal | CC | 100 | Fossil-Steam | WECC | Summer | 50.6 | 46 | 1 | 1 | 1455-Induced draft fans | D1-Forced - Immediate | 100-Fossil-Steam
1455 | Induced draft fans | Boiler | Boiler Air and Gas Systems | D1 | Forced - Immediate | 2013 | Coal | CC | 100 | Fossil-Steam | WECC | Summer | 64 | 16 | 1 | 1 | 1455-Induced draft fans | D1-Forced - Immediate | 100-Fossil-Steam
1455 | Induced draft fans | Boiler | Boiler Air and Gas Systems | D1 | Forced - Immediate | 2013 | Coal | CC | 100 | Fossil-Steam | MRO | Summer | 72.8333 | 10 | 1 | 1 | 1455-Induced draft fans | D1-Forced - Immediate | 100-Fossil-Steam
1455 | Induced draft fans | Boiler | Boiler Air and Gas Systems | D1 | Forced - Immediate | 2013 | Coal | CC | 100 | Fossil-Steam | SERC | Summer | 84 | 21 | 1 | 1 | 1455-Induced draft fans | D1-Forced - Immediate | 100-Fossil-Steam
1455 | Induced draft fans | Boiler | Boiler Air and Gas Systems | D1 | Forced - Immediate | 2013 | Coal | CC | 100 | Fossil-Steam | RFC | Summer | 84.0833 | 5 | 1 | 1 | 1455-Induced draft fans | D1-Forced - Immediate | 100-Fossil-Steam
1455 | Induced draft fans | Boiler | Boiler Air and Gas Systems | D1 | Forced - Immediate | 2013 | Coal | CC | 100 | Fossil-Steam | RFC | Summer | 94.5 | 27 | 1 | 1 | 1455-Induced draft fans | D1-Forced - Immediate | 100-Fossil-Steam
1455 | Induced draft fans | Boiler | Boiler Air and Gas Systems | D1 | Forced - Immediate | 2013 | Coal | CC | 100 | Fossil-Steam | RFC | Summer | 104.5333 | 7 | 1 | 1 | 1455-Induced draft fans | D1-Forced - Immediate | 100-Fossil-Steam
1455 | Induced draft fans | Boiler | Boiler Air and Gas Systems | D1 | Forced - Immediate | 2013 | Coal | CC | 100 | Fossil-Steam | MRO | Summer | 122.5 | 5 | 1 | 1 | 1455-Induced draft fans | D1-Forced - Immediate | 100-Fossil-Steam
1455 | Induced draft fans | Boiler | Boiler Air and Gas Systems | D1 | Forced - Immediate | 2013 | Coal | CC | 100 | Fossil-Steam | MRO | Summer | 135 | 5 | 1 | 1 | 1455-Induced draft fans | D1-Forced - Immediate | 100-Fossil-Steam
1455 | Induced draft fans | Boiler | Boiler Air and Gas Systems | D1 | Forced - Immediate | 2013 | Coal | CC | 100 | Fossil-Steam | MRO | Summer | 149 | 30 | 1 | 1 | 1455-Induced draft fans | D1-Forced - Immediate | 100-Fossil-Steam
1455 | Induced draft fans | Boiler | Boiler Air and Gas Systems | D1 | Forced - Immediate | 2013 | Coal | CC | 100 | Fossil-Steam | WECC | Summer | 156 | 120 | 1 | 1 | 1455-Induced draft fans | D1-Forced - Immediate | 100-Fossil-Steam
1455 | Induced draft fans | Boiler | Boiler Air and Gas Systems | D1 | Forced - Immediate | 2013 | Coal | CC | 100 | Fossil-Steam | SERC | Summer | 164.3332 | 170 | 1 | 1 | 1455-Induced draft fans | D1-Forced - Immediate | 100-Fossil-Steam
1455 | Induced draft fans | Boiler | Boiler Air and Gas Systems | D1 | Forced - Immediate | 2013 | Coal | CC | 100 | Fossil-Steam | SERC | Summer | 190 | 95 | 1 | 1 | 1455-Induced draft fans | D1-Forced - Immediate | 100-Fossil-Steam
1455 | Induced draft fans | Boiler | Boiler Air and Gas Systems | D1 | Forced - Immediate | 2013 | Coal | CC | 100 | Fossil-Steam | MRO | Summer | 238.7 | 21.7 | 1 | 1 | 1455-Induced draft fans | D1-Forced - Immediate | 100-Fossil-Steam
1455 | Induced draft fans | Boiler | Boiler Air and Gas Systems | D1 | Forced - Immediate | 2013 | Coal | CC | 100 | Fossil-Steam | RFC | Summer | 279.8333 | 23 | 1 | 1 | 1455-Induced draft fans | D1-Forced - Immediate | 100-Fossil-Steam
1455 | Induced draft fans | Boiler | Boiler Air and Gas Systems | D1 | Forced - Immediate | 2013 | Coal | CC | 100 | Fossil-Steam | WECC | Summer | 288 | 16 | 1 | 1 | 1455-Induced draft fans | D1-Forced - Immediate | 100-Fossil-Steam
1455 | Induced draft fans | Boiler | Boiler Air and Gas Systems | D1 | Forced - Immediate | 2013 | Coal | CC | 100 | Fossil-Steam | RFC | Summer | 292.5 | 15 | 1 | 1 | 1455-Induced draft fans | D1-Forced - Immediate | 100-Fossil-Steam
1455 | Induced draft fans | Boiler | Boiler Air and Gas Systems | D1 | Forced - Immediate | 2013 | Coal | CC | 100 | Fossil-Steam | WECC | Summer | 312 | 13 | 1 | 1 | 1455-Induced draft fans | D1-Forced - Immediate | 100-Fossil-Steam
1455 | Induced draft fans | Boiler | Boiler Air and Gas Systems | D1 | Forced - Immediate | 2013 | Coal | CC | 100 | Fossil-Steam | SERC | Summer | 332.787 | 20.67 | 1 | 1 | 1455-Induced draft fans | D1-Forced - Immediate | 100-Fossil-Steam
1455 | Induced draft fans | Boiler | Boiler Air and Gas Systems | D1 | Forced - Immediate | 2013 | Coal | CC | 100 | Fossil-Steam | RFC | Summer | 355.0983 | 7.7 | 1 | 1 | 1455-Induced draft fans | D1-Forced - Immediate | 100-Fossil-Steam
1455 | Induced draft fans | Boiler | Boiler Air and Gas Systems | D1 | Forced - Immediate | 2013 | Coal | CC | 100 | Fossil-Steam | RFC | Summer | 360.1667 | 10 | 1 | 1 | 1455-Induced draft fans | D1-Forced - Immediate | 100-Fossil-Steam
1455 | Induced draft fans | Boiler | Boiler Air and Gas Systems | D1 | Forced - Immediate | 2013 | Coal | CC | 100 | Fossil-Steam | RFC | Summer | 395.6333 | 26 | 1 | 1 | 1455-Induced draft fans | D1-Forced - Immediate | 100-Fossil-Steam
1455 | Induced draft fans | Boiler | Boiler Air and Gas Systems | D1 | Forced - Immediate | 2013 | Coal | CC | 100 | Fossil-Steam | MRO | Summer | 457.9667 | 2 | 1 | 1 | 1455-Induced draft fans | D1-Forced - Immediate | 100-Fossil-Steam
1455 | Induced draft fans | Boiler | Boiler Air and Gas Systems | D1 | Forced - Immediate | 2013 | Coal | CC | 100 | Fossil-Steam | RFC | Summer | 463.3333 | 10 | 1 | 1 | 1455-Induced draft fans | D1-Forced - Immediate | 100-Fossil-Steam
1455 | Induced draft fans | Boiler | Boiler Air and Gas Systems | D1 | Forced - Immediate | 2013 | Coal | CC | 100 | Fossil-Steam | RFC | Summer | 525 | 25 | 1 | 1 | 1455-Induced draft fans | D1-Forced - Immediate | 100-Fossil-Steam
1455 | Induced draft fans | Boiler | Boiler Air and Gas Systems | D1 | Forced - Immediate | 2013 | Coal | CC | 100 | Fossil-Steam | RFC | Summer | 529 | 23 | 1 | 1 | 1455-Induced draft fans | D1-Forced - Immediate | 100-Fossil-Steam
1455 | Induced draft fans | Boiler | Boiler Air and Gas Systems | D1 | Forced - Immediate | 2013 | Coal | CC | 100 | Fossil-Steam | WECC | Summer | 555.4 | 12 | 1 | 1 | 1455-Induced draft fans | D1-Forced - Immediate | 100-Fossil-Steam
1455 | Induced draft fans | Boiler | Boiler Air and Gas Systems | D1 | Forced - Immediate | 2013 | Coal | CC | 100 | Fossil-Steam | WECC | Summer | 569 | 12 | 1 | 1 | 1455-Induced draft fans | D1-Forced - Immediate | 100-Fossil-Steam
1455 | Induced draft fans | Boiler | Boiler Air and Gas Systems | D1 | Forced - Immediate | 2013 | Coal | CC | 100 | Fossil-Steam | SERC | Summer | 614.2368 | 34.67 | 1 | 1 | 1455-Induced draft fans | D1-Forced - Immediate | 100-Fossil-Steam
1455 | Induced draft fans | Boiler | Boiler Air and Gas Systems | D1 | Forced - Immediate | 2013 | Coal | CC | 100 | Fossil-Steam | WECC | Summer | 630 | 14 | 1 | 1 | 1455-Induced draft fans | D1-Forced - Immediate | 100-Fossil-Steam
1455 | Induced draft fans | Boiler | Boiler Air and Gas Systems | D1 | Forced - Immediate | 2013 | Coal | CC | 100 | Fossil-Steam | SERC | Summer | 633.3333 | 100 | 1 | 1 | 1455-Induced draft fans | D1-Forced - Immediate | 100-Fossil-Steam
1455 | Induced draft fans | Boiler | Boiler Air and Gas Systems | D1 | Forced - Immediate | 2013 | Coal | CC | 100 | Fossil-Steam | WECC | Summer | 640 | 16 | 1 | 1 | 1455-Induced draft fans | D1-Forced - Immediate | 100-Fossil-Steam
1455 | Induced draft fans | Boiler | Boiler Air and Gas Systems | D1 | Forced - Immediate | 2013 | Coal | CC | 100 | Fossil-Steam | WECC | Summer | 959.95 | 263 | 1 | 1 | 1455-Induced draft fans | D1-Forced - Immediate | 100-Fossil-Steam
1455 | Induced draft fans | Boiler | Boiler Air and Gas Systems | D1 | Forced - Immediate | 2013 | Coal | CC | 100 | Fossil-Steam | WECC | Summer | 1014.1667 | 10 | 1 | 1 | 1455-Induced draft fans | D1-Forced - Immediate | 100-Fossil-Steam
1455 | Induced draft fans | Boiler | Boiler Air and Gas Systems | D1 | Forced - Immediate | 2013 | Coal | CC | 100 | Fossil-Steam | SERC | Summer | 1340 | 8 | 1 | 1 | 1455-Induced draft fans | D1-Forced - Immediate | 100-Fossil-Steam
1455 | Induced draft fans | Boiler | Boiler Air and Gas Systems | D1 | Forced - Immediate | 2013 | Coal | CC | 100 | Fossil-Steam | RFC | Summer | 1366.0833 | 13 | 1 | 1 | 1455-Induced draft fans | D1-Forced - Immediate | 100-Fossil-Steam
1455 | Induced draft fans | Boiler | Boiler Air and Gas Systems | D1 | Forced - Immediate | 2013 | Coal | CC | 100 | Fossil-Steam | WECC | Summer | 2015.5665 | 253 | 1 | 1 | 1455-Induced draft fans | D1-Forced - Immediate | 100-Fossil-Steam
1455 | Induced draft fans | Boiler | Boiler Air and Gas Systems | D1 | Forced - Immediate | 2013 | Coal | CC | 100 | Fossil-Steam | RFC | Summer | 2542.4998 | 270 | 1 | 1 | 1455-Induced draft fans | D1-Forced - Immediate | 100-Fossil-Steam
1455 | Induced draft fans | Boiler | Boiler Air and Gas Systems | D1 | Forced - Immediate | 2013 | Coal | CC | 100 | Fossil-Steam | SERC | Summer | 9000 | 480 | 1 | 1 | 1455-Induced draft fans | D1-Forced - Immediate | 100-Fossil-Steam
1455 | Induced draft fans | Boiler | Boiler Air and Gas Systems | D1 | Forced - Immediate | 2013 | Coal | CC | 100 | Fossil-Steam | SERC | Summer | 13392 | 18 | 1 | 1 | 1455-Induced draft fans | D1-Forced - Immediate | 100-Fossil-Steam
1455 | Induced draft fans | Boiler | Boiler Air and Gas Systems | D1 | Forced - Immediate | 2013 | Coal | CC | 100 | Fossil-Steam | SERC | Summer | 18600 | 25 | 1 | 1 | 1455-Induced draft fans | D1-Forced - Immediate | 100-Fossil-Steam
1455 | Induced draft fans | Boiler | Boiler Air and Gas Systems | D1 | Forced - Immediate | 2013 | Coal | CC | 100 | Fossil-Steam | MRO | Summer | 36192 | 75.4 | 1 | 1 | 1455-Induced draft fans | D1-Forced - Immediate | 100-Fossil-Steam
1455 | Induced draft fans | Boiler | Boiler Air and Gas Systems | D1 | Forced - Immediate | 2013 | Coal | CC | 100 | Fossil-Steam | MRO | Winter | 16 | 1 | 1 | 1 | 1455-Induced draft fans | D1-Forced - Immediate | 100-Fossil-Steam
1455 | Induced draft fans | Boiler | Boiler Air and Gas Systems | D1 | Forced - Immediate | 2013 | Coal | CC | 100 | Fossil-Steam | WECC | Winter | 18 | 18 | 1 | 1 | 1455-Induced draft fans | D1-Forced - Immediate | 100-Fossil-Steam
1455 | Induced draft fans | Boiler | Boiler Air and Gas Systems | D1 | Forced - Immediate | 2013 | Coal | CC | 100 | Fossil-Steam | WECC | Winter | 60.5 | 11 | 1 | 1 | 1455-Induced draft fans | D1-Forced - Immediate | 100-Fossil-Steam
1455 | Induced draft fans | Boiler | Boiler Air and Gas Systems | D1 | Forced - Immediate | 2013 | Coal | CC | 100 | Fossil-Steam | WECC | Winter | 66 | 12 | 1 | 1 | 1455-Induced draft fans | D1-Forced - Immediate | 100-Fossil-Steam
1455 | Induced draft fans | Boiler | Boiler Air and Gas Systems | D1 | Forced - Immediate | 2013 | Coal | CC | 100 | Fossil-Steam | WECC | Winter | 72 | 9 | 1 | 1 | 1455-Induced draft fans | D1-Forced - Immediate | 100-Fossil-Steam
1455 | Induced draft fans | Boiler | Boiler Air and Gas Systems | D1 | Forced - Immediate | 2013 | Coal | CC | 100 | Fossil-Steam | WECC | Winter | 106.1667 | 14 | 1 | 1 | 1455-Induced draft fans | D1-Forced - Immediate | 100-Fossil-Steam
1455 | Induced draft fans | Boiler | Boiler Air and Gas Systems | D1 | Forced - Immediate | 2013 | Coal | CC | 100 | Fossil-Steam | WECC | Winter | 143 | 11 | 1 | 1 | 1455-Induced draft fans | D1-Forced - Immediate | 100-Fossil-Steam
1455 | Induced draft fans | Boiler | Boiler Air and Gas Systems | D1 | Forced - Immediate | 2013 | Coal | CC | 100 | Fossil-Steam | RFC | Winter | 160 | 30 | 1 | 1 | 1455-Induced draft fans | D1-Forced - Immediate | 100-Fossil-Steam
1455 | Induced draft fans | Boiler | Boiler Air and Gas Systems | D1 | Forced - Immediate | 2013 | Coal | CC | 100 | Fossil-Steam | SERC | Winter | 195 | 15 | 1 | 1 | 1455-Induced draft fans | D1-Forced - Immediate | 100-Fossil-Steam
1455 | Induced draft fans | Boiler | Boiler Air and Gas Systems | D1 | Forced - Immediate | 2013 | Coal | CC | 100 | Fossil-Steam | SERC | Winter | 195.2 | 2 | 1 | 1 | 1455-Induced draft fans | D1-Forced - Immediate | 100-Fossil-Steam
1455 | Induced draft fans | Boiler | Boiler Air and Gas Systems | D1 | Forced - Immediate | 2013 | Coal | CC | 100 | Fossil-Steam | RFC | Winter | 204 | 16 | 1 | 1 | 1455-Induced draft fans | D1-Forced - Immediate | 100-Fossil-Steam
1455 | Induced draft fans | Boiler | Boiler Air and Gas Systems | D1 | Forced - Immediate | 2013 | Coal | CC | 100 | Fossil-Steam | RFC | Winter | 210 | 10 | 1 | 1 | 1455-Induced draft fans | D1-Forced - Immediate | 100-Fossil-Steam
1455 | Induced draft fans | Boiler | Boiler Air and Gas Systems | D1 | Forced - Immediate | 2013 | Coal | CC | 100 | Fossil-Steam | SERC | Winter | 250.8666 | 284 | 1 | 1 | 1455-Induced draft fans | D1-Forced - Immediate | 100-Fossil-Steam
1455 | Induced draft fans | Boiler | Boiler Air and Gas Systems | D1 | Forced - Immediate | 2013 | Coal | CC | 100 | Fossil-Steam | WECC | Winter | 252.7 | 266 | 1 | 1 | 1455-Induced draft fans | D1-Forced - Immediate | 100-Fossil-Steam
1455 | Induced draft fans | Boiler | Boiler Air and Gas Systems | D1 | Forced - Immediate | 2013 | Coal | CC | 100 | Fossil-Steam | SERC | Winter | 270.4167 | 25 | 1 | 1 | 1455-Induced draft fans | D1-Forced - Immediate | 100-Fossil-Steam
1455 | Induced draft fans | Boiler | Boiler Air and Gas Systems | D1 | Forced - Immediate | 2013 | Coal | CC | 100 | Fossil-Steam | RFC | Winter | 322.5 | 15 | 1 | 1 | 1455-Induced draft fans | D1-Forced - Immediate | 100-Fossil-Steam
1455 | Induced draft fans | Boiler | Boiler Air and Gas Systems | D1 | Forced - Immediate | 2013 | Coal | CC | 100 | Fossil-Steam | WECC | Winter | 360.5 | 7 | 1 | 1 | 1455-Induced draft fans | D1-Forced - Immediate | 100-Fossil-Steam
1455 | Induced draft fans | Boiler | Boiler Air and Gas Systems | D1 | Forced - Immediate | 2013 | Coal | CC | 100 | Fossil-Steam | SERC | Winter | 555.9167 | 35 | 1 | 1 | 1455-Induced draft fans | D1-Forced - Immediate | 100-Fossil-Steam
1455 | Induced draft fans | Boiler | Boiler Air and Gas Systems | D1 | Forced - Immediate | 2013 | Coal | CC | 100 | Fossil-Steam | RFC | Winter | 645 | 45 | 1 | 1 | 1455-Induced draft fans | D1-Forced - Immediate | 100-Fossil-Steam
1455 | Induced draft fans | Boiler | Boiler Air and Gas Systems | D1 | Forced - Immediate | 2013 | Coal | CC | 100 | Fossil-Steam | SERC | Winter | 740 | 20 | 1 | 1 | 1455-Induced draft fans | D1-Forced - Immediate | 100-Fossil-Steam
1455 | Induced draft fans | Boiler | Boiler Air and Gas Systems | D1 | Forced - Immediate | 2013 | Coal | CC | 100 | Fossil-Steam | SERC | Winter | 795 | 30 | 1 | 1 | 1455-Induced draft fans | D1-Forced - Immediate | 100-Fossil-Steam
1455 | Induced draft fans | Boiler | Boiler Air and Gas Systems | D1 | Forced - Immediate | 2013 | Coal | CC | 100 | Fossil-Steam | RFC | Winter | 798 | 21 | 1 | 1 | 1455-Induced draft fans | D1-Forced - Immediate | 100-Fossil-Steam
1455 | Induced draft fans | Boiler | Boiler Air and Gas Systems | D1 | Forced - Immediate | 2013 | Coal | CC | 100 | Fossil-Steam | RFC | Winter | 853.3333 | 80 | 1 | 1 | 1455-Induced draft fans | D1-Forced - Immediate | 100-Fossil-Steam
1455 | Induced draft fans | Boiler | Boiler Air and Gas Systems | D1 | Forced - Immediate | 2013 | Coal | CC | 100 | Fossil-Steam | SERC | Winter | 1029.5833 | 35 | 1 | 1 | 1455-Induced draft fans | D1-Forced - Immediate | 100-Fossil-Steam
1455 | Induced draft fans | Boiler | Boiler Air and Gas Systems | D1 | Forced - Immediate | 2013 | Coal | CC | 100 | Fossil-Steam | SERC | Winter | 1158.5 | 30 | 1 | 1 | 1455-Induced draft fans | D1-Forced - Immediate | 100-Fossil-Steam
1455 | Induced draft fans | Boiler | Boiler Air and Gas Systems | D1 | Forced - Immediate | 2013 | Coal | CC | 100 | Fossil-Steam | SERC | Winter | 1910 | 40 | 1 | 1 | 1455-Induced draft fans | D1-Forced - Immediate | 100-Fossil-Steam
1455 | Induced draft fans | Boiler | Boiler Air and Gas Systems | D1 | Forced - Immediate | 2013 | Coal | CC | 100 | Fossil-Steam | SERC | Winter | 3640 | 35 | 1 | 1 | 1455-Induced draft fans | D1-Forced - Immediate | 100-Fossil-Steam
1455 | Induced draft fans | Boiler | Boiler Air and Gas Systems | D1 | Forced - Immediate | 2013 | Coal | CC | 100 | Fossil-Steam | RFC | Winter | 4385.3333 | 52 | 1 | 1 | 1455-Induced draft fans | D1-Forced - Immediate | 100-Fossil-Steam
1455 | Induced draft fans | Boiler | Boiler Air and Gas Systems | D1 | Forced - Immediate | 2013 | Coal | CC | 100 | Fossil-Steam | WECC | Winter | 7034.25 | 113 | 1 | 1 | 1455-Induced draft fans | D1-Forced - Immediate | 100-Fossil-Steam
1455 | Induced draft fans | Boiler | Boiler Air and Gas Systems | D1 | Forced - Immediate | 2013 | Coal | CC | 100 | Fossil-Steam | MRO | Winter | 7328.25 | 135 | 1 | 1 | 1455-Induced draft fans | D1-Forced - Immediate | 100-Fossil-Steam
1455 | Induced draft fans | Boiler | Boiler Air and Gas Systems | D1 | Forced - Immediate | 2013 | Coal | CC | 100 | Fossil-Steam | MRO | Winter | 13485 | 435 | 1 | 1 | 1455-Induced draft fans | D1-Forced - Immediate | 100-Fossil-Steam
1455 | Induced draft fans | Boiler | Boiler Air and Gas Systems | D1 | Forced - Immediate | 2013 | Other | WD | 100 | Fossil-Steam | NPCC | Off-Peak | 42 | 1.2 | 1 | 1 | 1455-Induced draft fans | D1-Forced - Immediate | 100-Fossil-Steam
1455 | Induced draft fans | Boiler | Boiler Air and Gas Systems | D2 | Forced - Delayed | 2013 | Coal | CC | 100 | Fossil-Steam | SERC | Off-Peak | 25.6666 | 55 | 1 | 1 | 1455-Induced draft fans | D2-Forced - Delayed | 100-Fossil-Steam
1455 | Induced draft fans | Boiler | Boiler Air and Gas Systems | D2 | Forced - Delayed | 2013 | Coal | LI | 100 | Fossil-Steam | TRE | Off-Peak | 7.6667 | 20 | 1 | 1 | 1455-Induced draft fans | D2-Forced - Delayed | 100-Fossil-Steam
1455 | Induced draft fans | Boiler | Boiler Air and Gas Systems | U1 | Forced - Immediate | 2013 | Coal | CC | 100 | Fossil-Steam | NPCC | Off-Peak | 3286.1291 | 147.25 | 1 | 1 | 1455-Induced draft fans | U1-Forced - Immediate | 100-Fossil-Steam
1455 | Induced draft fans | Boiler | Boiler Air and Gas Systems | U1 | Forced - Immediate | 2013 | Coal | CC | 100 | Fossil-Steam | SERC | Off-Peak | 9494.7999 | 168 | 1 | 1 | 1455-Induced draft fans | U1-Forced - Immediate | 100-Fossil-Steam
1455 | Induced draft fans | Boiler | Boiler Air and Gas Systems | U1 | Forced - Immediate | 2013 | Coal | CC | 100 | Fossil-Steam | SERC | Off-Peak | 15428 | 812 | 1 | 1 | 1455-Induced draft fans | U1-Forced - Immediate | 100-Fossil-Steam
1455 | Induced draft fans | Boiler | Boiler Air and Gas Systems | U1 | Forced - Immediate | 2013 | Coal | CC | 100 | Fossil-Steam | RFC | Off-Peak | 20476.9 | 614 | 1 | 1 | 1455-Induced draft fans | U1-Forced - Immediate | 100-Fossil-Steam
1455 | Induced draft fans | Boiler | Boiler Air and Gas Systems | U1 | Forced - Immediate | 2013 | Coal | CC | 100 | Fossil-Steam | MRO | Summer | 1270.4 | 48 | 1 | 1 | 1455-Induced draft fans | U1-Forced - Immediate | 100-Fossil-Steam
1455 | Induced draft fans | Boiler | Boiler Air and Gas Systems | U1 | Forced - Immediate | 2013 | Coal | CC | 100 | Fossil-Steam | WECC | Winter | 2076.8332 | 170 | 1 | 1 | 1455-Induced draft fans | U1-Forced - Immediate | 100-Fossil-Steam
1455 | Induced draft fans | Boiler | Boiler Air and Gas Systems | U1 | Forced - Immediate | 2013 | Coal | CC | 100 | Fossil-Steam | WECC | Winter | 15484.5999 | 417 | 1 | 1 | 1455-Induced draft fans | U1-Forced - Immediate | 100-Fossil-Steam
1455 | Induced draft fans | Boiler | Boiler Air and Gas Systems | D1 | Forced - Immediate | 2013 | Coal | CC | 100 | Fossil-Steam | SERC | Off-Peak | 21.1667 | 10 | 1 | 1 | 1455-Induced draft fans | D1-Forced - Immediate | 100-Fossil-Steam
1455 | Induced draft fans | Boiler | Boiler Air and Gas Systems | D1 | Forced - Immediate | 2013 | Coal | CC | 100 | Fossil-Steam | RFC | Off-Peak | 28.6733 | 3.4 | 1 | 1 | 1455-Induced draft fans | D1-Forced - Immediate | 100-Fossil-Steam
1455 | Induced draft fans | Boiler | Boiler Air and Gas Systems | D1 | Forced - Immediate | 2013 | Coal | CC | 100 | Fossil-Steam | RFC | Off-Peak | 44.0667 | 4 | 1 | 1 | 1455-Induced draft fans | D1-Forced - Immediate | 100-Fossil-Steam
1455 | Induced draft fans | Boiler | Boiler Air and Gas Systems | D1 | Forced - Immediate | 2013 | Coal | CC | 100 | Fossil-Steam | SERC | Off-Peak | 72 | 6 | 1 | 1 | 1455-Induced draft fans | D1-Forced - Immediate | 100-Fossil-Steam
1455 | Induced draft fans | Boiler | Boiler Air and Gas Systems | D1 | Forced - Immediate | 2013 | Coal | CC | 100 | Fossil-Steam | RFC | Off-Peak | 81.435 | 4.45 | 1 | 1 | 1455-Induced draft fans | D1-Forced - Immediate | 100-Fossil-Steam
1455 | Induced draft fans | Boiler | Boiler Air and Gas Systems | D1 | Forced - Immediate | 2013 | Coal | CC | 100 | Fossil-Steam | RFC | Off-Peak | 105.21 | 7.56 | 1 | 1 | 1455-Induced draft fans | D1-Forced - Immediate | 100-Fossil-Steam
1455 | Induced draft fans | Boiler | Boiler Air and Gas Systems | D1 | Forced - Immediate | 2013 | Coal | CC | 100 | Fossil-Steam | RFC | Off-Peak | 106.6 | 52 | 1 | 1 | 1455-Induced draft fans | D1-Forced - Immediate | 100-Fossil-Steam
1455 | Induced draft fans | Boiler | Boiler Air and Gas Systems | D1 | Forced - Immediate | 2013 | Coal | CC | 100 | Fossil-Steam | RFC | Off-Peak | 108.862 | 6.89 | 1 | 1 | 1455-Induced draft fans | D1-Forced - Immediate | 100-Fossil-Steam
1455 | Induced draft fans | Boiler | Boiler Air and Gas Systems | D1 | Forced - Immediate | 2013 | Coal | CC | 100 | Fossil-Steam | SERC | Off-Peak | 114.6667 | 10 | 1 | 1 | 1455-Induced draft fans | D1-Forced - Immediate | 100-Fossil-Steam
1455 | Induced draft fans | Boiler | Boiler Air and Gas Systems | D1 | Forced - Immediate | 2013 | Coal | CC | 100 | Fossil-Steam | SERC | Off-Peak | 120 | 6 | 1 | 1 | 1455-Induced draft fans | D1-Forced - Immediate | 100-Fossil-Steam
1455 | Induced draft fans | Boiler | Boiler Air and Gas Systems | D1 | Forced - Immediate | 2013 | Coal | CC | 100 | Fossil-Steam | SERC | Off-Peak | 137.5 | 5 | 1 | 1 | 1455-Induced draft fans | D1-Forced - Immediate | 100-Fossil-Steam
1455 | Induced draft fans | Boiler | Boiler Air and Gas Systems | D1 | Forced - Immediate | 2013 | Coal | CC | 100 | Fossil-Steam | RFC | Off-Peak | 147.795 | 8.85 | 1 | 1 | 1455-Induced draft fans | D1-Forced - Immediate | 100-Fossil-Steam
1455 | Induced draft fans | Boiler | Boiler Air and Gas Systems | D1 | Forced - Immediate | 2013 | Coal | CC | 100 | Fossil-Steam | WECC | Off-Peak | 158.75 | 15 | 1 | 1 | 1455-Induced draft fans | D1-Forced - Immediate | 100-Fossil-Steam
1455 | Induced draft fans | Boiler | Boiler Air and Gas Systems | D1 | Forced - Immediate | 2013 | Coal | CC | 100 | Fossil-Steam | SERC | Off-Peak | 274 | 20 | 1 | 1 | 1455-Induced draft fans | D1-Forced - Immediate | 100-Fossil-Steam
1455 | Induced draft fans | Boiler | Boiler Air and Gas Systems | D1 | Forced - Immediate | 2013 | Coal | CC | 100 | Fossil-Steam | WECC | Off-Peak | 278.1333 | 14 | 1 | 1 | 1455-Induced draft fans | D1-Forced - Immediate | 100-Fossil-Steam
1455 | Induced draft fans | Boiler | Boiler Air and Gas Systems | D1 | Forced - Immediate | 2013 | Coal | CC | 100 | Fossil-Steam | WECC | Off-Peak | 279 | 9 | 1 | 1 | 1455-Induced draft fans | D1-Forced - Immediate | 100-Fossil-Steam
1455 | Induced draft fans | Boiler | Boiler Air and Gas Systems | D1 | Forced - Immediate | 2013 | Coal | CC | 100 | Fossil-Steam | WECC | Off-Peak | 384.8333 | 10 | 1 | 1 | 1455-Induced draft fans | D1-Forced - Immediate | 100-Fossil-Steam
1455 | Induced draft fans | Boiler | Boiler Air and Gas Systems | D1 | Forced - Immediate | 2013 | Coal | CC | 100 | Fossil-Steam | SERC | Off-Peak | 421.2 | 8 | 1 | 1 | 1455-Induced draft fans | D1-Forced - Immediate | 100-Fossil-Steam
1455 | Induced draft fans | Boiler | Boiler Air and Gas Systems | D1 | Forced - Immediate | 2013 | Coal | CC | 100 | Fossil-Steam | RFC | Off-Peak | 423.325 | 14.35 | 1 | 1 | 1455-Induced draft fans | D1-Forced - Immediate | 100-Fossil-Steam
1455 | Induced draft fans | Boiler | Boiler Air and Gas Systems | D1 | Forced - Immediate | 2013 | Coal | CC | 100 | Fossil-Steam | SERC | Off-Peak | 482.1333 | 8 | 1 | 1 | 1455-Induced draft fans | D1-Forced - Immediate | 100-Fossil-Steam
1455 | Induced draft fans | Boiler | Boiler Air and Gas Systems | D1 | Forced - Immediate | 2013 | Coal | CC | 100 | Fossil-Steam | SERC | Off-Peak | 537.5 | 30 | 1 | 1 | 1455-Induced draft fans | D1-Forced - Immediate | 100-Fossil-Steam
1455 | Induced draft fans | Boiler | Boiler Air and Gas Systems | D1 | Forced - Immediate | 2013 | Coal | CC | 100 | Fossil-Steam | WECC | Off-Peak | 962.5 | 11 | 1 | 1 | 1455-Induced draft fans | D1-Forced - Immediate | 100-Fossil-Steam
1455 | Induced draft fans | Boiler | Boiler Air and Gas Systems | D1 | Forced - Immediate | 2013 | Coal | CC | 100 | Fossil-Steam | SERC | Off-Peak | 1079.1666 | 25 | 1 | 1 | 1455-Induced draft fans | D1-Forced - Immediate | 100-Fossil-Steam
1455 | Induced draft fans | Boiler | Boiler Air and Gas Systems | D1 | Forced - Immediate | 2013 | Coal | CC | 100 | Fossil-Steam | WECC | Off-Peak | 1326 | 12 | 1 | 1 | 1455-Induced draft fans | D1-Forced - Immediate | 100-Fossil-Steam
1455 | Induced draft fans | Boiler | Boiler Air and Gas Systems | D1 | Forced - Immediate | 2013 | Coal | CC | 100 | Fossil-Steam | SERC | Off-Peak | 2609.25 | 35 | 1 | 1 | 1455-Induced draft fans | D1-Forced - Immediate | 100-Fossil-Steam
1455 | Induced draft fans | Boiler | Boiler Air and Gas Systems | D1 | Forced - Immediate | 2013 | Coal | CC | 100 | Fossil-Steam | SERC | Off-Peak | 3204 | 9 | 1 | 1 | 1455-Induced draft fans | D1-Forced - Immediate | 100-Fossil-Steam
1455 | Induced draft fans | Boiler | Boiler Air and Gas Systems | D1 | Forced - Immediate | 2013 | Coal | CC | 100 | Fossil-Steam | SERC | Off-Peak | 3246 | 15 | 1 | 1 | 1455-Induced draft fans | D1-Forced - Immediate | 100-Fossil-Steam
1455 | Induced draft fans | Boiler | Boiler Air and Gas Systems | D1 | Forced - Immediate | 2013 | Coal | CC | 100 | Fossil-Steam | MRO | Off-Peak | 5711.0083 | 59.5 | 1 | 1 | 1455-Induced draft fans | D1-Forced - Immediate | 100-Fossil-Steam
1455 | Induced draft fans | Boiler | Boiler Air and Gas Systems | D1 | Forced - Immediate | 2013 | Coal | CC | 100 | Fossil-Steam | SERC | Off-Peak | 7624.1667 | 35 | 1 | 1 | 1455-Induced draft fans | D1-Forced - Immediate | 100-Fossil-Steam
1455 | Induced draft fans | Boiler | Boiler Air and Gas Systems | D1 | Forced - Immediate | 2013 | Coal | CC | 100 | Fossil-Steam | MRO | Off-Peak | 10745.1333 | 76 | 1 | 1 | 1455-Induced draft fans | D1-Forced - Immediate | 100-Fossil-Steam
1455 | Induced draft fans | Boiler | Boiler Air and Gas Systems | D1 | Forced - Immediate | 2013 | Coal | CC | 100 | Fossil-Steam | MRO | Off-Peak | 94463.25 | 285 | 1 | 1 | 1455-Induced draft fans | D1-Forced - Immediate | 100-Fossil-Steam
1455 | Induced draft fans | Boiler | Boiler Air and Gas Systems | D1 | Forced - Immediate | 2013 | Coal | CC | 100 | Fossil-Steam | SERC | Summer | 0 | 0 | 2 | 2 | 1455-Induced draft fans | D1-Forced - Immediate | 100-Fossil-Steam
1455 | Induced draft fans | Boiler | Boiler Air and Gas Systems | D1 | Forced - Immediate | 2013 | Coal | CC | 100 | Fossil-Steam | MRO | Summer | 9.3333 | 4 | 1 | 1 | 1455-Induced draft fans | D1-Forced - Immediate | 100-Fossil-Steam
1455 | Induced draft fans | Boiler | Boiler Air and Gas Systems | D1 | Forced - Immediate | 2013 | Coal | CC | 100 | Fossil-Steam | SERC | Summer | 16.5 | 22 | 1 | 1 | 1455-Induced draft fans | D1-Forced - Immediate | 100-Fossil-Steam
1455 | Induced draft fans | Boiler | Boiler Air and Gas Systems | D1 | Forced - Immediate | 2013 | Coal | CC | 100 | Fossil-Steam | SERC | Summer | 16.6667 | 4 | 1 | 1 | 1455-Induced draft fans | D1-Forced - Immediate | 100-Fossil-Steam
1455 | Induced draft fans | Boiler | Boiler Air and Gas Systems | D1 | Forced - Immediate | 2013 | Coal | CC | 100 | Fossil-Steam | WECC | Summer | 19.5 | 13 | 1 | 1 | 1455-Induced draft fans | D1-Forced - Immediate | 100-Fossil-Steam
1455 | Induced draft fans | Boiler | Boiler Air and Gas Systems | D1 | Forced - Immediate | 2013 | Coal | CC | 100 | Fossil-Steam | WECC | Summer | 22 | 22 | 1 | 1 | 1455-Induced draft fans | D1-Forced - Immediate | 100-Fossil-Steam
1455 | Induced draft fans | Boiler | Boiler Air and Gas Systems | D1 | Forced - Immediate | 2013 | Coal | CC | 100 | Fossil-Steam | SERC | Summer | 24.6 | 9 | 1 | 1 | 1455-Induced draft fans | D1-Forced - Immediate | 100-Fossil-Steam
1455 | Induced draft fans | Boiler | Boiler Air and Gas Systems | D1 | Forced - Immediate | 2013 | Coal | CC | 100 | Fossil-Steam | WECC | Summer | 25 | 25 | 1 | 1 | 1455-Induced draft fans | D1-Forced - Immediate | 100-Fossil-Steam
1455 | Induced draft fans | Boiler | Boiler Air and Gas Systems | D1 | Forced - Immediate | 2013 | Coal | CC | 100 | Fossil-Steam | WECC | Summer | 26.8333 | 14 | 1 | 1 | 1455-Induced draft fans | D1-Forced - Immediate | 100-Fossil-Steam
1455 | Induced draft fans | Boiler | Boiler Air and Gas Systems | D1 | Forced - Immediate | 2013 | Coal | CC | 100 | Fossil-Steam | SERC | Summer | 31.3333 | 94 | 1 | 1 | 1455-Induced draft fans | D1-Forced - Immediate | 100-Fossil-Steam
1455 | Induced draft fans | Boiler | Boiler Air and Gas Systems | D1 | Forced - Immediate | 2013 | Coal | CC | 100 | Fossil-Steam | WECC | Summer | 53.6666 | 46 | 1 | 1 | 1455-Induced draft fans | D1-Forced - Immediate | 100-Fossil-Steam
1455 | Induced draft fans | Boiler | Boiler Air and Gas Systems | D1 | Forced - Immediate | 2013 | Coal | CC | 100 | Fossil-Steam | RFC | Summer | 66.062 | 8.04 | 1 | 1 | 1455-Induced draft fans | D1-Forced - Immediate | 100-Fossil-Steam
1455 | Induced draft fans | Boiler | Boiler Air and Gas Systems | D1 | Forced - Immediate | 2013 | Coal | CC | 100 | Fossil-Steam | SERC | Summer | 72 | 8 | 1 | 1 | 1455-Induced draft fans | D1-Forced - Immediate | 100-Fossil-Steam
1455 | Induced draft fans | Boiler | Boiler Air and Gas Systems | D1 | Forced - Immediate | 2013 | Coal | CC | 100 | Fossil-Steam | SERC | Summer | 77 | 11 | 1 | 1 | 1455-Induced draft fans | D1-Forced - Immediate | 100-Fossil-Steam
1455 | Induced draft fans | Boiler | Boiler Air and Gas Systems | D1 | Forced - Immediate | 2013 | Coal | CC | 100 | Fossil-Steam | WECC | Summer | 81 | 27 | 1 | 1 | 1455-Induced draft fans | D1-Forced - Immediate | 100-Fossil-Steam
1455 | Induced draft fans | Boiler | Boiler Air and Gas Systems | D1 | Forced - Immediate | 2013 | Coal | CC | 100 | Fossil-Steam | RFC | Summer | 88.6667 | 4 | 1 | 1 | 1455-Induced draft fans | D1-Forced - Immediate | 100-Fossil-Steam
1455 | Induced draft fans | Boiler | Boiler Air and Gas Systems | D1 | Forced - Immediate | 2013 | Coal | CC | 100 | Fossil-Steam | MRO | Summer | 144.305 | 139.65 | 1 | 1 | 1455-Induced draft fans | D1-Forced - Immediate | 100-Fossil-Steam
1455 | Induced draft fans | Boiler | Boiler Air and Gas Systems | D1 | Forced - Immediate | 2013 | Coal | CC | 100 | Fossil-Steam | SERC | Summer | 153 | 9 | 1 | 1 | 1455-Induced draft fans | D1-Forced - Immediate | 100-Fossil-Steam
1455 | Induced draft fans | Boiler | Boiler Air and Gas Systems | D1 | Forced - Immediate | 2013 | Coal | CC | 100 | Fossil-Steam | SERC | Summer | 164.15 | 1 | 1 | 1 | 1455-Induced draft fans | D1-Forced - Immediate | 100-Fossil-Steam
1455 | Induced draft fans | Boiler | Boiler Air and Gas Systems | D1 | Forced - Immediate | 2013 | Coal | CC | 100 | Fossil-Steam | WECC | Summer | 216 | 9 | 1 | 1 | 1455-Induced draft fans | D1-Forced - Immediate | 100-Fossil-Steam
1455 | Induced draft fans | Boiler | Boiler Air and Gas Systems | D1 | Forced - Immediate | 2013 | Coal | CC | 100 | Fossil-Steam | WECC | Summer | 241.5 | 14 | 1 | 1 | 1455-Induced draft fans | D1-Forced - Immediate | 100-Fossil-Steam
1455 | Induced draft fans | Boiler | Boiler Air and Gas Systems | D1 | Forced - Immediate | 2013 | Coal | CC | 100 | Fossil-Steam | SERC | Summer | 263.4665 | 304 | 1 | 1 | 1455-Induced draft fans | D1-Forced - Immediate | 100-Fossil-Steam
1455 | Induced draft fans | Boiler | Boiler Air and Gas Systems | D1 | Forced - Immediate | 2013 | Coal | CC | 100 | Fossil-Steam | RFC | Summer | 265.5 | 18 | 1 | 1 | 1455-Induced draft fans | D1-Forced - Immediate | 100-Fossil-Steam
1455 | Induced draft fans | Boiler | Boiler Air and Gas Systems | D1 | Forced - Immediate | 2013 | Coal | CC | 100 | Fossil-Steam | WECC | Summer | 266 | 14 | 1 | 1 | 1455-Induced draft fans | D1-Forced - Immediate | 100-Fossil-Steam
1455 | Induced draft fans | Boiler | Boiler Air and Gas Systems | D1 | Forced - Immediate | 2013 | Coal | CC | 100 | Fossil-Steam | SERC | Summer | 295.2 | 108 | 1 | 1 | 1455-Induced draft fans | D1-Forced - Immediate | 100-Fossil-Steam
1455 | Induced draft fans | Boiler | Boiler Air and Gas Systems | D1 | Forced - Immediate | 2013 | Coal | CC | 100 | Fossil-Steam | WECC | Summer | 304.878 | 145.18 | 1 | 1 | 1455-Induced draft fans | D1-Forced - Immediate | 100-Fossil-Steam
1455 | Induced draft fans | Boiler | Boiler Air and Gas Systems | D1 | Forced - Immediate | 2013 | Coal | CC | 100 | Fossil-Steam | WECC | Summer | 331.5 | 17 | 1 | 1 | 1455-Induced draft fans | D1-Forced - Immediate | 100-Fossil-Steam
1455 | Induced draft fans | Boiler | Boiler Air and Gas Systems | D1 | Forced - Immediate | 2013 | Coal | CC | 100 | Fossil-Steam | SERC | Summer | 482 | 1 | 1 | 1 | 1455-Induced draft fans | D1-Forced - Immediate | 100-Fossil-Steam
1455 | Induced draft fans | Boiler | Boiler Air and Gas Systems | D1 | Forced - Immediate | 2013 | Coal | CC | 100 | Fossil-Steam | WECC | Summer | 555 | 12 | 1 | 1 | 1455-Induced draft fans | D1-Forced - Immediate | 100-Fossil-Steam
1455 | Induced draft fans | Boiler | Boiler Air and Gas Systems | D1 | Forced - Immediate | 2013 | Coal | CC | 100 | Fossil-Steam | WECC | Summer | 562.3333 | 14 | 1 | 1 | 1455-Induced draft fans | D1-Forced - Immediate | 100-Fossil-Steam
1455 | Induced draft fans | Boiler | Boiler Air and Gas Systems | D1 | Forced - Immediate | 2013 | Coal | CC | 100 | Fossil-Steam | SERC | Summer | 663.75 | 295 | 1 | 1 | 1455-Induced draft fans | D1-Forced - Immediate | 100-Fossil-Steam
1455 | Induced draft fans | Boiler | Boiler Air and Gas Systems | D1 | Forced - Immediate | 2013 | Coal | CC | 100 | Fossil-Steam | WECC | Summer | 781.5 | 18 | 1 | 1 | 1455-Induced draft fans | D1-Forced - Immediate | 100-Fossil-Steam
1455 | Induced draft fans | Boiler | Boiler Air and Gas Systems | D1 | Forced - Immediate | 2013 | Coal | CC | 100 | Fossil-Steam | WECC | Summer | 1336.5 | 11 | 1 | 1 | 1455-Induced draft fans | D1-Forced - Immediate | 100-Fossil-Steam
1455 | Induced draft fans | Boiler | Boiler Air and Gas Systems | D1 | Forced - Immediate | 2013 | Coal | CC | 100 | Fossil-Steam | MRO | Summer | 1549.3233 | 64.6 | 1 | 1 | 1455-Induced draft fans | D1-Forced - Immediate | 100-Fossil-Steam
1455 | Induced draft fans | Boiler | Boiler Air and Gas Systems | D1 | Forced - Immediate | 2013 | Coal | CC | 100 | Fossil-Steam | WECC | Summer | 1654.25 | 13 | 1 | 1 | 1455-Induced draft fans | D1-Forced - Immediate | 100-Fossil-Steam
1455 | Induced draft fans | Boiler | Boiler Air and Gas Systems | D1 | Forced - Immediate | 2013 | Coal | CC | 100 | Fossil-Steam | WECC | Summer | 2093 | 13 | 1 | 1 | 1455-Induced draft fans | D1-Forced - Immediate | 100-Fossil-Steam
1455 | Induced draft fans | Boiler | Boiler Air and Gas Systems | D1 | Forced - Immediate | 2013 | Coal | CC | 100 | Fossil-Steam | SERC | Summer | 2136.55 | 39 | 1 | 1 | 1455-Induced draft fans | D1-Forced - Immediate | 100-Fossil-Steam
1455 | Induced draft fans | Boiler | Boiler Air and Gas Systems | D1 | Forced - Immediate | 2013 | Coal | CC | 100 | Fossil-Steam | SERC | Summer | 3340.8333 | 10 | 1 | 1 | 1455-Induced draft fans | D1-Forced - Immediate | 100-Fossil-Steam
1455 | Induced draft fans | Boiler | Boiler Air and Gas Systems | D1 | Forced - Immediate | 2013 | Coal | CC | 100 | Fossil-Steam | MRO | Summer | 7548 | 62.9 | 1 | 1 | 1455-Induced draft fans | D1-Forced - Immediate | 100-Fossil-Steam
1455 | Induced draft fans | Boiler | Boiler Air and Gas Systems | D1 | Forced - Immediate | 2013 | Coal | CC | 100 | Fossil-Steam | RFC | Summer | 16870.75 | 145 | 1 | 1 | 1455-Induced draft fans | D1-Forced - Immediate | 100-Fossil-Steam
1455 | Induced draft fans | Boiler | Boiler Air and Gas Systems | D1 | Forced - Immediate | 2013 | Coal | CC | 100 | Fossil-Steam | MRO | Summer | 60076.8 | 357.6 | 1 | 1 | 1455-Induced draft fans | D1-Forced - Immediate | 100-Fossil-Steam
1455 | Induced draft fans | Boiler | Boiler Air and Gas Systems | D1 | Forced - Immediate | 2013 | Coal | CC | 100 | Fossil-Steam | WECC | Winter | 3 | 12 | 1 | 1 | 1455-Induced draft fans | D1-Forced - Immediate | 100-Fossil-Steam
1455 | Induced draft fans | Boiler | Boiler Air and Gas Systems | D1 | Forced - Immediate | 2013 | Coal | CC | 100 | Fossil-Steam | WECC | Winter | 11.9167 | 13 | 1 | 1 | 1455-Induced draft fans | D1-Forced - Immediate | 100-Fossil-Steam
1455 | Induced draft fans | Boiler | Boiler Air and Gas Systems | D1 | Forced - Immediate | 2013 | Coal | CC | 100 | Fossil-Steam | WECC | Winter | 24.05 | 13 | 1 | 1 | 1455-Induced draft fans | D1-Forced - Immediate | 100-Fossil-Steam
1455 | Induced draft fans | Boiler | Boiler Air and Gas Systems | D1 | Forced - Immediate | 2013 | Coal | CC | 100 | Fossil-Steam | WECC | Winter | 39 | 13 | 2 | 2 | 1455-Induced draft fans | D1-Forced - Immediate | 100-Fossil-Steam
1455 | Induced draft fans | Boiler | Boiler Air and Gas Systems | D1 | Forced - Immediate | 2013 | Coal | CC | 100 | Fossil-Steam | WECC | Winter | 42.6667 | 16 | 1 | 1 | 1455-Induced draft fans | D1-Forced - Immediate | 100-Fossil-Steam
1455 | Induced draft fans | Boiler | Boiler Air and Gas Systems | D1 | Forced - Immediate | 2013 | Coal | CC | 100 | Fossil-Steam | WECC | Winter | 44 | 11 | 1 | 1 | 1455-Induced draft fans | D1-Forced - Immediate | 100-Fossil-Steam
1455 | Induced draft fans | Boiler | Boiler Air and Gas Systems | D1 | Forced - Immediate | 2013 | Coal | CC | 100 | Fossil-Steam | RFC | Winter | 46.6667 | 10 | 1 | 1 | 1455-Induced draft fans | D1-Forced - Immediate | 100-Fossil-Steam
1455 | Induced draft fans | Boiler | Boiler Air and Gas Systems | D1 | Forced - Immediate | 2013 | Coal | CC | 100 | Fossil-Steam | WECC | Winter | 60.6667 | 13 | 1 | 1 | 1455-Induced draft fans | D1-Forced - Immediate | 100-Fossil-Steam
1455 | Induced draft fans | Boiler | Boiler Air and Gas Systems | D1 | Forced - Immediate | 2013 | Coal | CC | 100 | Fossil-Steam | MRO | Winter | 69.75 | 31 | 1 | 1 | 1455-Induced draft fans | D1-Forced - Immediate | 100-Fossil-Steam
1455 | Induced draft fans | Boiler | Boiler Air and Gas Systems | D1 | Forced - Immediate | 2013 | Coal | CC | 100 | Fossil-Steam | MRO | Winter | 95.3333 | 130 | 1 | 1 | 1455-Induced draft fans | D1-Forced - Immediate | 100-Fossil-Steam
1455 | Induced draft fans | Boiler | Boiler Air and Gas Systems | D1 | Forced - Immediate | 2013 | Coal | CC | 100 | Fossil-Steam | RFC | Winter | 183.75 | 35 | 1 | 1 | 1455-Induced draft fans | D1-Forced - Immediate | 100-Fossil-Steam
1455 | Induced draft fans | Boiler | Boiler Air and Gas Systems | D1 | Forced - Immediate | 2013 | Coal | CC | 100 | Fossil-Steam | SERC | Winter | 191.25 | 15 | 1 | 1 | 1455-Induced draft fans | D1-Forced - Immediate | 100-Fossil-Steam
1455 | Induced draft fans | Boiler | Boiler Air and Gas Systems | D1 | Forced - Immediate | 2013 | Coal | CC | 100 | Fossil-Steam | RFC | Winter | 250 | 25 | 1 | 1 | 1455-Induced draft fans | D1-Forced - Immediate | 100-Fossil-Steam
1455 | Induced draft fans | Boiler | Boiler Air and Gas Systems | D1 | Forced - Immediate | 2013 | Coal | CC | 100 | Fossil-Steam | WECC | Winter | 288 | 16 | 1 | 1 | 1455-Induced draft fans | D1-Forced - Immediate | 100-Fossil-Steam
1455 | Induced draft fans | Boiler | Boiler Air and Gas Systems | D1 | Forced - Immediate | 2013 | Coal | CC | 100 | Fossil-Steam | RFC | Winter | 315 | 45 | 1 | 1 | 1455-Induced draft fans | D1-Forced - Immediate | 100-Fossil-Steam
1455 | Induced draft fans | Boiler | Boiler Air and Gas Systems | D1 | Forced - Immediate | 2013 | Coal | CC | 100 | Fossil-Steam | WECC | Winter | 326.7 | 9 | 1 | 1 | 1455-Induced draft fans | D1-Forced - Immediate | 100-Fossil-Steam
1455 | Induced draft fans | Boiler | Boiler Air and Gas Systems | D1 | Forced - Immediate | 2013 | Coal | CC | 100 | Fossil-Steam | RFC | Winter | 356.25 | 75 | 1 | 1 | 1455-Induced draft fans | D1-Forced - Immediate | 100-Fossil-Steam
1455 | Induced draft fans | Boiler | Boiler Air and Gas Systems | D1 | Forced - Immediate | 2013 | Coal | CC | 100 | Fossil-Steam | RFC | Winter | 357.5 | 30 | 1 | 1 | 1455-Induced draft fans | D1-Forced - Immediate | 100-Fossil-Steam
1455 | Induced draft fans | Boiler | Boiler Air and Gas Systems | D1 | Forced - Immediate | 2013 | Coal | CC | 100 | Fossil-Steam | RFC | Winter | 478.8 | 28 | 1 | 1 | 1455-Induced draft fans | D1-Forced - Immediate | 100-Fossil-Steam
1455 | Induced draft fans | Boiler | Boiler Air and Gas Systems | D1 | Forced - Immediate | 2013 | Coal | CC | 100 | Fossil-Steam | SERC | Winter | 530 | 10 | 1 | 1 | 1455-Induced draft fans | D1-Forced - Immediate | 100-Fossil-Steam
1455 | Induced draft fans | Boiler | Boiler Air and Gas Systems | D1 | Forced - Immediate | 2013 | Coal | CC | 100 | Fossil-Steam | SERC | Winter | 575 | 25 | 1 | 1 | 1455-Induced draft fans | D1-Forced - Immediate | 100-Fossil-Steam
1455 | Induced draft fans | Boiler | Boiler Air and Gas Systems | D1 | Forced - Immediate | 2013 | Coal | CC | 100 | Fossil-Steam | RFC | Winter | 647.5 | 35 | 1 | 1 | 1455-Induced draft fans | D1-Forced - Immediate | 100-Fossil-Steam
1455 | Induced draft fans | Boiler | Boiler Air and Gas Systems | D1 | Forced - Immediate | 2013 | Coal | CC | 100 | Fossil-Steam | SERC | Winter | 715 | 55 | 1 | 1 | 1455-Induced draft fans | D1-Forced - Immediate | 100-Fossil-Steam
1455 | Induced draft fans | Boiler | Boiler Air and Gas Systems | D1 | Forced - Immediate | 2013 | Coal | CC | 100 | Fossil-Steam | RFC | Winter | 861.3333 | 38 | 1 | 1 | 1455-Induced draft fans | D1-Forced - Immediate | 100-Fossil-Steam
1455 | Induced draft fans | Boiler | Boiler Air and Gas Systems | D1 | Forced - Immediate | 2013 | Coal | CC | 100 | Fossil-Steam | MRO | Winter | 1063.375 | 70.5 | 1 | 1 | 1455-Induced draft fans | D1-Forced - Immediate | 100-Fossil-Steam
1455 | Induced draft fans | Boiler | Boiler Air and Gas Systems | D1 | Forced - Immediate | 2013 | Coal | CC | 100 | Fossil-Steam | SERC | Winter | 1112.5 | 15 | 1 | 1 | 1455-Induced draft fans | D1-Forced - Immediate | 100-Fossil-Steam
1455 | Induced draft fans | Boiler | Boiler Air and Gas Systems | D1 | Forced - Immediate | 2013 | Coal | CC | 100 | Fossil-Steam | RFC | Winter | 1116.6666 | 50 | 1 | 1 | 1455-Induced draft fans | D1-Forced - Immediate | 100-Fossil-Steam
1455 | Induced draft fans | Boiler | Boiler Air and Gas Systems | D1 | Forced - Immediate | 2013 | Coal | CC | 100 | Fossil-Steam | RFC | Winter | 1200 | 100 | 1 | 1 | 1455-Induced draft fans | D1-Forced - Immediate | 100-Fossil-Steam
1455 | Induced draft fans | Boiler | Boiler Air and Gas Systems | D1 | Forced - Immediate | 2013 | Coal | CC | 100 | Fossil-Steam | WECC | Winter | 1364 | 11 | 1 | 1 | 1455-Induced draft fans | D1-Forced - Immediate | 100-Fossil-Steam
1455 | Induced draft fans | Boiler | Boiler Air and Gas Systems | D1 | Forced - Immediate | 2013 | Coal | CC | 100 | Fossil-Steam | RFC | Winter | 1982.5 | 65 | 1 | 1 | 1455-Induced draft fans | D1-Forced - Immediate | 100-Fossil-Steam
1455 | Induced draft fans | Boiler | Boiler Air and Gas Systems | D1 | Forced - Immediate | 2013 | Coal | CC | 100 | Fossil-Steam | SERC | Winter | 2420 | 40 | 1 | 1 | 1455-Induced draft fans | D1-Forced - Immediate | 100-Fossil-Steam
1455 | Induced draft fans | Boiler | Boiler Air and Gas Systems | D1 | Forced - Immediate | 2013 | Coal | CC | 100 | Fossil-Steam | SERC | Winter | 3399.8333 | 10 | 1 | 1 | 1455-Induced draft fans | D1-Forced - Immediate | 100-Fossil-Steam
1455 | Induced draft fans | Boiler | Boiler Air and Gas Systems | D1 | Forced - Immediate | 2013 | Coal | CC | 100 | Fossil-Steam | RFC | Winter | 25589.3331 | 320 | 1 | 1 | 1455-Induced draft fans | D1-Forced - Immediate | 100-Fossil-Steam
1455 | Induced draft fans | Boiler | Boiler Air and Gas Systems | D1 | Forced - Immediate | 2013 | Coal | LI | 100 | Fossil-Steam | TRE | Off-Peak | 949.6666 | 308 | 1 | 1 | 1455-Induced draft fans | D1-Forced - Immediate | 100-Fossil-Steam
1455 | Induced draft fans | Boiler | Boiler Air and Gas Systems | D1 | Forced - Immediate | 2013 | Gas | GG | 100 | Fossil-Steam | RFC | Summer | 7092.4 | 238 | 1 | 1 | 1455-Induced draft fans | D1-Forced - Immediate | 100-Fossil-Steam
1455 | Induced draft fans | Boiler | Boiler Air and Gas Systems | U1 | Forced - Immediate | 2013 | Coal | CC | 100 | Fossil-Steam | MRO | Summer | 440 | 352 | 1 | 1 | 1455-Induced draft fans | U1-Forced - Immediate | 100-Fossil-Steam
1455 | Induced draft fans | Boiler | Boiler Air and Gas Systems | U1 | Forced - Immediate | 2013 | Coal | CC | 100 | Fossil-Steam | RFC | Summer | 510.4166 | 245 | 1 | 1 | 1455-Induced draft fans | U1-Forced - Immediate | 100-Fossil-Steam
1455 | Induced draft fans | Boiler | Boiler Air and Gas Systems | U3 | Forced - Postponed | 2013 | Coal | CC | 100 | Fossil-Steam | SERC | Summer | 24613.6665 | 410 | 1 | 1 | 1455-Induced draft fans | U3-Forced - Postponed | 100-Fossil-Steam
1455 | Induced draft fans | Boiler | Boiler Air and Gas Systems | D1 | Forced - Immediate | 2013 | Coal | CC | 100 | Fossil-Steam | SERC | Off-Peak | 0 | 0 | 1 | 1 | 1455-Induced draft fans | D1-Forced - Immediate | 100-Fossil-Steam
1455 | Induced draft fans | Boiler | Boiler Air and Gas Systems | D1 | Forced - Immediate | 2013 | Coal | CC | 100 | Fossil-Steam | RFC | Off-Peak | 4.6 | 2 | 1 | 1 | 1455-Induced draft fans | D1-Forced - Immediate | 100-Fossil-Steam
1455 | Induced draft fans | Boiler | Boiler Air and Gas Systems | D1 | Forced - Immediate | 2013 | Coal | CC | 100 | Fossil-Steam | RFC | Off-Peak | 5.4333 | 2 | 1 | 1 | 1455-Induced draft fans | D1-Forced - Immediate | 100-Fossil-Steam
1455 | Induced draft fans | Boiler | Boiler Air and Gas Systems | D1 | Forced - Immediate | 2013 | Coal | CC | 100 | Fossil-Steam | RFC | Off-Peak | 27.55 | 3 | 1 | 1 | 1455-Induced draft fans | D1-Forced - Immediate | 100-Fossil-Steam
1455 | Induced draft fans | Boiler | Boiler Air and Gas Systems | D1 | Forced - Immediate | 2013 | Coal | CC | 100 | Fossil-Steam | WECC | Off-Peak | 36 | 36 | 1 | 1 | 1455-Induced draft fans | D1-Forced - Immediate | 100-Fossil-Steam
1455 | Induced draft fans | Boiler | Boiler Air and Gas Systems | D1 | Forced - Immediate | 2013 | Coal | CC | 100 | Fossil-Steam | WECC | Off-Peak | 39 | 13 | 1 | 1 | 1455-Induced draft fans | D1-Forced - Immediate | 100-Fossil-Steam
1455 | Induced draft fans | Boiler | Boiler Air and Gas Systems | D1 | Forced - Immediate | 2013 | Coal | CC | 100 | Fossil-Steam | WECC | Off-Peak | 44 | 11 | 1 | 1 | 1455-Induced draft fans | D1-Forced - Immediate | 100-Fossil-Steam
1455 | Induced draft fans | Boiler | Boiler Air and Gas Systems | D1 | Forced - Immediate | 2013 | Coal | CC | 100 | Fossil-Steam | WECC | Off-Peak | 47.6667 | 11 | 1 | 1 | 1455-Induced draft fans | D1-Forced - Immediate | 100-Fossil-Steam
1455 | Induced draft fans | Boiler | Boiler Air and Gas Systems | D1 | Forced - Immediate | 2013 | Coal | CC | 100 | Fossil-Steam | RFC | Off-Peak | 48.6666 | 40 | 1 | 1 | 1455-Induced draft fans | D1-Forced - Immediate | 100-Fossil-Steam
1455 | Induced draft fans | Boiler | Boiler Air and Gas Systems | D1 | Forced - Immediate | 2013 | Coal | CC | 100 | Fossil-Steam | RFC | Off-Peak | 50.5 | 5 | 1 | 1 | 1455-Induced draft fans | D1-Forced - Immediate | 100-Fossil-Steam
1455 | Induced draft fans | Boiler | Boiler Air and Gas Systems | D1 | Forced - Immediate | 2013 | Coal | CC | 100 | Fossil-Steam | RFC | Off-Peak | 51.1667 | 2 | 1 | 1 | 1455-Induced draft fans | D1-Forced - Immediate | 100-Fossil-Steam
1455 | Induced draft fans | Boiler | Boiler Air and Gas Systems | D1 | Forced - Immediate | 2013 | Coal | CC | 100 | Fossil-Steam | SERC | Off-Peak | 62.6667 | 5 | 1 | 1 | 1455-Induced draft fans | D1-Forced - Immediate | 100-Fossil-Steam
1455 | Induced draft fans | Boiler | Boiler Air and Gas Systems | D1 | Forced - Immediate | 2013 | Coal | CC | 100 | Fossil-Steam | MRO | Off-Peak | 63 | 2 | 1 | 1 | 1455-Induced draft fans | D1-Forced - Immediate | 100-Fossil-Steam
1455 | Induced draft fans | Boiler | Boiler Air and Gas Systems | D1 | Forced - Immediate | 2013 | Coal | CC | 100 | Fossil-Steam | WECC | Off-Peak | 63 | 14 | 1 | 1 | 1455-Induced draft fans | D1-Forced - Immediate | 100-Fossil-Steam
1455 | Induced draft fans | Boiler | Boiler Air and Gas Systems | D1 | Forced - Immediate | 2013 | Coal | CC | 100 | Fossil-Steam | WECC | Off-Peak | 65 | 13 | 1 | 1 | 1455-Induced draft fans | D1-Forced - Immediate | 100-Fossil-Steam
1455 | Induced draft fans | Boiler | Boiler Air and Gas Systems | D1 | Forced - Immediate | 2013 | Coal | CC | 100 | Fossil-Steam | MRO | Off-Peak | 91.25 | 1 | 1 | 1 | 1455-Induced draft fans | D1-Forced - Immediate | 100-Fossil-Steam
1455 | Induced draft fans | Boiler | Boiler Air and Gas Systems | D1 | Forced - Immediate | 2013 | Coal | CC | 100 | Fossil-Steam | WECC | Off-Peak | 91.6667 | 11 | 1 | 1 | 1455-Induced draft fans | D1-Forced - Immediate | 100-Fossil-Steam
1455 | Induced draft fans | Boiler | Boiler Air and Gas Systems | D1 | Forced - Immediate | 2013 | Coal | CC | 100 | Fossil-Steam | WECC | Off-Peak | 120 | 16 | 1 | 1 | 1455-Induced draft fans | D1-Forced - Immediate | 100-Fossil-Steam
1455 | Induced draft fans | Boiler | Boiler Air and Gas Systems | D1 | Forced - Immediate | 2013 | Coal | CC | 100 | Fossil-Steam | SERC | Off-Peak | 134.25 | 15 | 1 | 1 | 1455-Induced draft fans | D1-Forced - Immediate | 100-Fossil-Steam
1455 | Induced draft fans | Boiler | Boiler Air and Gas Systems | D1 | Forced - Immediate | 2013 | Coal | CC | 100 | Fossil-Steam | WECC | Off-Peak | 143 | 11 | 1 | 1 | 1455-Induced draft fans | D1-Forced - Immediate | 100-Fossil-Steam
1455 | Induced draft fans | Boiler | Boiler Air and Gas Systems | D1 | Forced - Immediate | 2013 | Coal | CC | 100 | Fossil-Steam | RFC | Off-Peak | 148.6667 | 10 | 1 | 1 | 1455-Induced draft fans | D1-Forced - Immediate | 100-Fossil-Steam
1455 | Induced draft fans | Boiler | Boiler Air and Gas Systems | D1 | Forced - Immediate | 2013 | Coal | CC | 100 | Fossil-Steam | RFC | Off-Peak | 162.2667 | 2 | 1 | 1 | 1455-Induced draft fans | D1-Forced - Immediate | 100-Fossil-Steam
1455 | Induced draft fans | Boiler | Boiler Air and Gas Systems | D1 | Forced - Immediate | 2013 | Coal | CC | 100 | Fossil-Steam | RFC | Off-Peak | 205.2 | 2.7 | 1 | 1 | 1455-Induced draft fans | D1-Forced - Immediate | 100-Fossil-Steam
1455 | Induced draft fans | Boiler | Boiler Air and Gas Systems | D1 | Forced - Immediate | 2013 | Coal | CC | 100 | Fossil-Steam | RFC | Off-Peak | 240 | 8 | 1 | 1 | 1455-Induced draft fans | D1-Forced - Immediate | 100-Fossil-Steam
1455 | Induced draft fans | Boiler | Boiler Air and Gas Systems | D1 | Forced - Immediate | 2013 | Coal | CC | 100 | Fossil-Steam | TRE | Off-Peak | 260.4 | 63 | 1 | 1 | 1455-Induced draft fans | D1-Forced - Immediate | 100-Fossil-Steam
1455 | Induced draft fans | Boiler | Boiler Air and Gas Systems | D1 | Forced - Immediate | 2013 | Coal | CC | 100 | Fossil-Steam | WECC | Off-Peak | 315.1667 | 10 | 1 | 1 | 1455-Induced draft fans | D1-Forced - Immediate | 100-Fossil-Steam
1455 | Induced draft fans | Boiler | Boiler Air and Gas Systems | D1 | Forced - Immediate | 2013 | Coal | CC | 100 | Fossil-Steam | RFC | Off-Peak | 319.1667 | 50 | 1 | 1 | 1455-Induced draft fans | D1-Forced - Immediate | 100-Fossil-Steam
1455 | Induced draft fans | Boiler | Boiler Air and Gas Systems | D1 | Forced - Immediate | 2013 | Coal | CC | 100 | Fossil-Steam | WECC | Off-Peak | 395.2 | 13 | 1 | 1 | 1455-Induced draft fans | D1-Forced - Immediate | 100-Fossil-Steam
1455 | Induced draft fans | Boiler | Boiler Air and Gas Systems | D1 | Forced - Immediate | 2013 | Coal | CC | 100 | Fossil-Steam | SERC | Off-Peak | 422.5 | 169 | 1 | 1 | 1455-Induced draft fans | D1-Forced - Immediate | 100-Fossil-Steam
1455 | Induced draft fans | Boiler | Boiler Air and Gas Systems | D1 | Forced - Immediate | 2013 | Coal | CC | 100 | Fossil-Steam | WECC | Off-Peak | 469 | 7 | 1 | 1 | 1455-Induced draft fans | D1-Forced - Immediate | 100-Fossil-Steam
1455 | Induced draft fans | Boiler | Boiler Air and Gas Systems | D1 | Forced - Immediate | 2013 | Coal | CC | 100 | Fossil-Steam | SERC | Off-Peak | 774.1667 | 10 | 1 | 1 | 1455-Induced draft fans | D1-Forced - Immediate | 100-Fossil-Steam
1455 | Induced draft fans | Boiler | Boiler Air and Gas Systems | D1 | Forced - Immediate | 2013 | Coal | CC | 100 | Fossil-Steam | RFC | Off-Peak | 854.6666 | 40 | 1 | 1 | 1455-Induced draft fans | D1-Forced - Immediate | 100-Fossil-Steam
1455 | Induced draft fans | Boiler | Boiler Air and Gas Systems | D1 | Forced - Immediate | 2013 | Coal | CC | 100 | Fossil-Steam | SERC | Off-Peak | 1561.4666 | 98 | 1 | 1 | 1455-Induced draft fans | D1-Forced - Immediate | 100-Fossil-Steam
1455 | Induced draft fans | Boiler | Boiler Air and Gas Systems | D1 | Forced - Immediate | 2013 | Coal | CC | 100 | Fossil-Steam | SERC | Off-Peak | 4546 | 10 | 1 | 1 | 1455-Induced draft fans | D1-Forced - Immediate | 100-Fossil-Steam
1455 | Induced draft fans | Boiler | Boiler Air and Gas Systems | D1 | Forced - Immediate | 2013 | Coal | CC | 100 | Fossil-Steam | SERC | Off-Peak | 6199.9165 | 295 | 1 | 1 | 1455-Induced draft fans | D1-Forced - Immediate | 100-Fossil-Steam
1455 | Induced draft fans | Boiler | Boiler Air and Gas Systems | D1 | Forced - Immediate | 2013 | Coal | CC | 100 | Fossil-Steam | MRO | Off-Peak | 10535.4998 | 285 | 1 | 1 | 1455-Induced draft fans | D1-Forced - Immediate | 100-Fossil-Steam
1455 | Induced draft fans | Boiler | Boiler Air and Gas Systems | D1 | Forced - Immediate | 2013 | Coal | CC | 100 | Fossil-Steam | SERC | Off-Peak | 21552.75 | 309 | 1 | 1 | 1455-Induced draft fans | D1-Forced - Immediate | 100-Fossil-Steam
1455 | Induced draft fans | Boiler | Boiler Air and Gas Systems | D1 | Forced - Immediate | 2013 | Coal | CC | 100 | Fossil-Steam | MRO | Summer | 2.3333 | 2 | 1 | 1 | 1455-Induced draft fans | D1-Forced - Immediate | 100-Fossil-Steam
1455 | Induced draft fans | Boiler | Boiler Air and Gas Systems | D1 | Forced - Immediate | 2013 | Coal | CC | 100 | Fossil-Steam | RFC | Summer | 3.1667 | 38 | 1 | 1 | 1455-Induced draft fans | D1-Forced - Immediate | 100-Fossil-Steam
1455 | Induced draft fans | Boiler | Boiler Air and Gas Systems | D1 | Forced - Immediate | 2013 | Coal | CC | 100 | Fossil-Steam | MRO | Summer | 6.6667 | 10 | 1 | 1 | 1455-Induced draft fans | D1-Forced - Immediate | 100-Fossil-Steam
1455 | Induced draft fans | Boiler | Boiler Air and Gas Systems | D1 | Forced - Immediate | 2013 | Coal | CC | 100 | Fossil-Steam | RFC | Summer | 15.8333 | 19 | 1 | 1 | 1455-Induced draft fans | D1-Forced - Immediate | 100-Fossil-Steam
1455 | Induced draft fans | Boiler | Boiler Air and Gas Systems | D1 | Forced - Immediate | 2013 | Coal | CC | 100 | Fossil-Steam | RFC | Summer | 25.2667 | 2 | 1 | 1 | 1455-Induced draft fans | D1-Forced - Immediate | 100-Fossil-Steam
1455 | Induced draft fans | Boiler | Boiler Air and Gas Systems | D1 | Forced - Immediate | 2013 | Coal | CC | 100 | Fossil-Steam | RFC | Summer | 62.1667 | 5 | 1 | 1 | 1455-Induced draft fans | D1-Forced - Immediate | 100-Fossil-Steam
1455 | Induced draft fans | Boiler | Boiler Air and Gas Systems | D1 | Forced - Immediate | 2013 | Coal | CC | 100 | Fossil-Steam | RFC | Summer | 68.6667 | 8 | 1 | 1 | 1455-Induced draft fans | D1-Forced - Immediate | 100-Fossil-Steam
1455 | Induced draft fans | Boiler | Boiler Air and Gas Systems | D1 | Forced - Immediate | 2013 | Coal | CC | 100 | Fossil-Steam | WECC | Summer | 69.75 | 27 | 1 | 1 | 1455-Induced draft fans | D1-Forced - Immediate | 100-Fossil-Steam
1455 | Induced draft fans | Boiler | Boiler Air and Gas Systems | D1 | Forced - Immediate | 2013 | Coal | CC | 100 | Fossil-Steam | WECC | Summer | 81.6667 | 14 | 1 | 1 | 1455-Induced draft fans | D1-Forced - Immediate | 100-Fossil-Steam
1455 | Induced draft fans | Boiler | Boiler Air and Gas Systems | D1 | Forced - Immediate | 2013 | Coal | CC | 100 | Fossil-Steam | SERC | Summer | 82.1667 | 29 | 1 | 1 | 1455-Induced draft fans | D1-Forced - Immediate | 100-Fossil-Steam
1455 | Induced draft fans | Boiler | Boiler Air and Gas Systems | D1 | Forced - Immediate | 2013 | Coal | CC | 100 | Fossil-Steam | RFC | Summer | 109 | 2 | 1 | 1 | 1455-Induced draft fans | D1-Forced - Immediate | 100-Fossil-Steam
1455 | Induced draft fans | Boiler | Boiler Air and Gas Systems | D1 | Forced - Immediate | 2013 | Coal | CC | 100 | Fossil-Steam | RFC | Summer | 136 | 16 | 1 | 1 | 1455-Induced draft fans | D1-Forced - Immediate | 100-Fossil-Steam
1455 | Induced draft fans | Boiler | Boiler Air and Gas Systems | D1 | Forced - Immediate | 2013 | Coal | CC | 100 | Fossil-Steam | RFC | Summer | 172.3333 | 10 | 1 | 1 | 1455-Induced draft fans | D1-Forced - Immediate | 100-Fossil-Steam
1455 | Induced draft fans | Boiler | Boiler Air and Gas Systems | D1 | Forced - Immediate | 2013 | Coal | CC | 100 | Fossil-Steam | WECC | Summer | 174.6 | 27 | 1 | 1 | 1455-Induced draft fans | D1-Forced - Immediate | 100-Fossil-Steam
1455 | Induced draft fans | Boiler | Boiler Air and Gas Systems | D1 | Forced - Immediate | 2013 | Coal | CC | 100 | Fossil-Steam | SERC | Summer | 206.25 | 75 | 1 | 1 | 1455-Induced draft fans | D1-Forced - Immediate | 100-Fossil-Steam
1455 | Induced draft fans | Boiler | Boiler Air and Gas Systems | D1 | Forced - Immediate | 2013 | Coal | CC | 100 | Fossil-Steam | SERC | Summer | 256 | 1 | 1 | 1 | 1455-Induced draft fans | D1-Forced - Immediate | 100-Fossil-Steam
1455 | Induced draft fans | Boiler | Boiler Air and Gas Systems | D1 | Forced - Immediate | 2013 | Coal | CC | 100 | Fossil-Steam | SERC | Summer | 274.75 | 21 | 1 | 1 | 1455-Induced draft fans | D1-Forced - Immediate | 100-Fossil-Steam
1455 | Induced draft fans | Boiler | Boiler Air and Gas Systems | D1 | Forced - Immediate | 2013 | Coal | CC | 100 | Fossil-Steam | RFC | Summer | 359.3333 | 14 | 1 | 1 | 1455-Induced draft fans | D1-Forced - Immediate | 100-Fossil-Steam
1455 | Induced draft fans | Boiler | Boiler Air and Gas Systems | D1 | Forced - Immediate | 2013 | Coal | CC | 100 | Fossil-Steam | SERC | Summer | 532 | 76 | 1 | 1 | 1455-Induced draft fans | D1-Forced - Immediate | 100-Fossil-Steam
1455 | Induced draft fans | Boiler | Boiler Air and Gas Systems | D1 | Forced - Immediate | 2013 | Coal | CC | 100 | Fossil-Steam | SERC | Summer | 575.2222 | 24.67 | 1 | 1 | 1455-Induced draft fans | D1-Forced - Immediate | 100-Fossil-Steam
1455 | Induced draft fans | Boiler | Boiler Air and Gas Systems | D1 | Forced - Immediate | 2013 | Coal | CC | 100 | Fossil-Steam | RFC | Summer | 585 | 18 | 1 | 1 | 1455-Induced draft fans | D1-Forced - Immediate | 100-Fossil-Steam
1455 | Induced draft fans | Boiler | Boiler Air and Gas Systems | D1 | Forced - Immediate | 2013 | Coal | CC | 100 | Fossil-Steam | RFC | Summer | 815 | 30 | 1 | 1 | 1455-Induced draft fans | D1-Forced - Immediate | 100-Fossil-Steam
1455 | Induced draft fans | Boiler | Boiler Air and Gas Systems | D1 | Forced - Immediate | 2013 | Coal | CC | 100 | Fossil-Steam | WECC | Summer | 896 | 16 | 1 | 1 | 1455-Induced draft fans | D1-Forced - Immediate | 100-Fossil-Steam
1455 | Induced draft fans | Boiler | Boiler Air and Gas Systems | D1 | Forced - Immediate | 2013 | Coal | CC | 100 | Fossil-Steam | WECC | Summer | 1110.6333 | 11 | 1 | 1 | 1455-Induced draft fans | D1-Forced - Immediate | 100-Fossil-Steam
1455 | Induced draft fans | Boiler | Boiler Air and Gas Systems | D1 | Forced - Immediate | 2013 | Coal | CC | 100 | Fossil-Steam | SERC | Summer | 1410 | 282 | 1 | 1 | 1455-Induced draft fans | D1-Forced - Immediate | 100-Fossil-Steam
1455 | Induced draft fans | Boiler | Boiler Air and Gas Systems | D1 | Forced - Immediate | 2013 | Coal | CC | 100 | Fossil-Steam | MRO | Summer | 1461.9 | 88.6 | 1 | 1 | 1455-Induced draft fans | D1-Forced - Immediate | 100-Fossil-Steam
1455 | Induced draft fans | Boiler | Boiler Air and Gas Systems | D1 | Forced - Immediate | 2013 | Coal | CC | 100 | Fossil-Steam | SERC | Summer | 1817.0667 | 16 | 1 | 1 | 1455-Induced draft fans | D1-Forced - Immediate | 100-Fossil-Steam
1455 | Induced draft fans | Boiler | Boiler Air and Gas Systems | D1 | Forced - Immediate | 2013 | Coal | CC | 100 | Fossil-Steam | SERC | Summer | 1888.05 | 307 | 1 | 1 | 1455-Induced draft fans | D1-Forced - Immediate | 100-Fossil-Steam
1455 | Induced draft fans | Boiler | Boiler Air and Gas Systems | D1 | Forced - Immediate | 2013 | Coal | CC | 100 | Fossil-Steam | RFC | Summer | 2762.9999 | 270 | 1 | 1 | 1455-Induced draft fans | D1-Forced - Immediate | 100-Fossil-Steam
1455 | Induced draft fans | Boiler | Boiler Air and Gas Systems | D1 | Forced - Immediate | 2013 | Coal | CC | 100 | Fossil-Steam | RFC | Summer | 4557.5 | 10 | 1 | 1 | 1455-Induced draft fans | D1-Forced - Immediate | 100-Fossil-Steam
1455 | Induced draft fans | Boiler | Boiler Air and Gas Systems | D1 | Forced - Immediate | 2013 | Coal | CC | 100 | Fossil-Steam | MRO | Summer | 13854.5066 | 128.6 | 1 | 1 | 1455-Induced draft fans | D1-Forced - Immediate | 100-Fossil-Steam
1455 | Induced draft fans | Boiler | Boiler Air and Gas Systems | D1 | Forced - Immediate | 2013 | Coal | CC | 100 | Fossil-Steam | WECC | Winter | 3.5 | 14 | 1 | 1 | 1455-Induced draft fans | D1-Forced - Immediate | 100-Fossil-Steam
1455 | Induced draft fans | Boiler | Boiler Air and Gas Systems | D1 | Forced - Immediate | 2013 | Coal | CC | 100 | Fossil-Steam | WECC | Winter | 24 | 15 | 1 | 1 | 1455-Induced draft fans | D1-Forced - Immediate | 100-Fossil-Steam
1455 | Induced draft fans | Boiler | Boiler Air and Gas Systems | D1 | Forced - Immediate | 2013 | Coal | CC | 100 | Fossil-Steam | SERC | Winter | 24.25 | 15 | 1 | 1 | 1455-Induced draft fans | D1-Forced - Immediate | 100-Fossil-Steam
1455 | Induced draft fans | Boiler | Boiler Air and Gas Systems | D1 | Forced - Immediate | 2013 | Coal | CC | 100 | Fossil-Steam | WECC | Winter | 24.5 | 10 | 1 | 1 | 1455-Induced draft fans | D1-Forced - Immediate | 100-Fossil-Steam
1455 | Induced draft fans | Boiler | Boiler Air and Gas Systems | D1 | Forced - Immediate | 2013 | Coal | CC | 100 | Fossil-Steam | WECC | Winter | 27 | 9 | 1 | 1 | 1455-Induced draft fans | D1-Forced - Immediate | 100-Fossil-Steam
1455 | Induced draft fans | Boiler | Boiler Air and Gas Systems | D1 | Forced - Immediate | 2013 | Coal | CC | 100 | Fossil-Steam | RFC | Winter | 38.3333 | 4 | 1 | 1 | 1455-Induced draft fans | D1-Forced - Immediate | 100-Fossil-Steam
1455 | Induced draft fans | Boiler | Boiler Air and Gas Systems | D1 | Forced - Immediate | 2013 | Coal | CC | 100 | Fossil-Steam | WECC | Winter | 54.1667 | 13 | 1 | 1 | 1455-Induced draft fans | D1-Forced - Immediate | 100-Fossil-Steam
1455 | Induced draft fans | Boiler | Boiler Air and Gas Systems | D1 | Forced - Immediate | 2013 | Coal | CC | 100 | Fossil-Steam | WECC | Winter | 59.5 | 14 | 1 | 1 | 1455-Induced draft fans | D1-Forced - Immediate | 100-Fossil-Steam
1455 | Induced draft fans | Boiler | Boiler Air and Gas Systems | D1 | Forced - Immediate | 2013 | Coal | CC | 100 | Fossil-Steam | SERC | Winter | 61.5 | 45 | 1 | 1 | 1455-Induced draft fans | D1-Forced - Immediate | 100-Fossil-Steam
1455 | Induced draft fans | Boiler | Boiler Air and Gas Systems | D1 | Forced - Immediate | 2013 | Coal | CC | 100 | Fossil-Steam | SERC | Winter | 64.1667 | 10 | 1 | 1 | 1455-Induced draft fans | D1-Forced - Immediate | 100-Fossil-Steam
1455 | Induced draft fans | Boiler | Boiler Air and Gas Systems | D1 | Forced - Immediate | 2013 | Coal | CC | 100 | Fossil-Steam | SERC | Winter | 68.3333 | 20 | 1 | 1 | 1455-Induced draft fans | D1-Forced - Immediate | 100-Fossil-Steam
1455 | Induced draft fans | Boiler | Boiler Air and Gas Systems | D1 | Forced - Immediate | 2013 | Coal | CC | 100 | Fossil-Steam | SERC | Winter | 100 | 5 | 1 | 1 | 1455-Induced draft fans | D1-Forced - Immediate | 100-Fossil-Steam
1455 | Induced draft fans | Boiler | Boiler Air and Gas Systems | D1 | Forced - Immediate | 2013 | Coal | CC | 100 | Fossil-Steam | WECC | Winter | 102 | 6 | 1 | 1 | 1455-Induced draft fans | D1-Forced - Immediate | 100-Fossil-Steam
1455 | Induced draft fans | Boiler | Boiler Air and Gas Systems | D1 | Forced - Immediate | 2013 | Coal | CC | 100 | Fossil-Steam | WECC | Winter | 110.9167 | 11 | 1 | 1 | 1455-Induced draft fans | D1-Forced - Immediate | 100-Fossil-Steam
1455 | Induced draft fans | Boiler | Boiler Air and Gas Systems | D1 | Forced - Immediate | 2013 | Coal | CC | 100 | Fossil-Steam | SERC | Winter | 113.3333 | 40 | 1 | 1 | 1455-Induced draft fans | D1-Forced - Immediate | 100-Fossil-Steam
1455 | Induced draft fans | Boiler | Boiler Air and Gas Systems | D1 | Forced - Immediate | 2013 | Coal | CC | 100 | Fossil-Steam | SERC | Winter | 116.6667 | 10 | 1 | 1 | 1455-Induced draft fans | D1-Forced - Immediate | 100-Fossil-Steam
1455 | Induced draft fans | Boiler | Boiler Air and Gas Systems | D1 | Forced - Immediate | 2013 | Coal | CC | 100 | Fossil-Steam | WECC | Winter | 120 | 9 | 1 | 1 | 1455-Induced draft fans | D1-Forced - Immediate | 100-Fossil-Steam
1455 | Induced draft fans | Boiler | Boiler Air and Gas Systems | D1 | Forced - Immediate | 2013 | Coal | CC | 100 | Fossil-Steam | WECC | Winter | 132 | 11 | 1 | 1 | 1455-Induced draft fans | D1-Forced - Immediate | 100-Fossil-Steam
1455 | Induced draft fans | Boiler | Boiler Air and Gas Systems | D1 | Forced - Immediate | 2013 | Coal | CC | 100 | Fossil-Steam | SERC | Winter | 193.5 | 45 | 1 | 1 | 1455-Induced draft fans | D1-Forced - Immediate | 100-Fossil-Steam
1455 | Induced draft fans | Boiler | Boiler Air and Gas Systems | D1 | Forced - Immediate | 2013 | Coal | CC | 100 | Fossil-Steam | RFC | Winter | 238 | 34 | 1 | 1 | 1455-Induced draft fans | D1-Forced - Immediate | 100-Fossil-Steam
1455 | Induced draft fans | Boiler | Boiler Air and Gas Systems | D1 | Forced - Immediate | 2013 | Coal | CC | 100 | Fossil-Steam | RFC | Winter | 239.5833 | 25 | 1 | 1 | 1455-Induced draft fans | D1-Forced - Immediate | 100-Fossil-Steam
1455 | Induced draft fans | Boiler | Boiler Air and Gas Systems | D1 | Forced - Immediate | 2013 | Coal | CC | 100 | Fossil-Steam | RFC | Winter | 302.1665 | 259 | 1 | 1 | 1455-Induced draft fans | D1-Forced - Immediate | 100-Fossil-Steam
1455 | Induced draft fans | Boiler | Boiler Air and Gas Systems | D1 | Forced - Immediate | 2013 | Coal | CC | 100 | Fossil-Steam | WECC | Winter | 322.5 | 15 | 1 | 1 | 1455-Induced draft fans | D1-Forced - Immediate | 100-Fossil-Steam
1455 | Induced draft fans | Boiler | Boiler Air and Gas Systems | D1 | Forced - Immediate | 2013 | Coal | CC | 100 | Fossil-Steam | SERC | Winter | 377.9333 | 4 | 1 | 1 | 1455-Induced draft fans | D1-Forced - Immediate | 100-Fossil-Steam
1455 | Induced draft fans | Boiler | Boiler Air and Gas Systems | D1 | Forced - Immediate | 2013 | Coal | CC | 100 | Fossil-Steam | SERC | Winter | 440 | 20 | 1 | 1 | 1455-Induced draft fans | D1-Forced - Immediate | 100-Fossil-Steam
1455 | Induced draft fans | Boiler | Boiler Air and Gas Systems | D1 | Forced - Immediate | 2013 | Coal | CC | 100 | Fossil-Steam | SERC | Winter | 443.4167 | 5 | 1 | 1 | 1455-Induced draft fans | D1-Forced - Immediate | 100-Fossil-Steam
1455 | Induced draft fans | Boiler | Boiler Air and Gas Systems | D1 | Forced - Immediate | 2013 | Coal | CC | 100 | Fossil-Steam | RFC | Winter | 549.5 | 30 | 1 | 1 | 1455-Induced draft fans | D1-Forced - Immediate | 100-Fossil-Steam
1455 | Induced draft fans | Boiler | Boiler Air and Gas Systems | D1 | Forced - Immediate | 2013 | Coal | CC | 100 | Fossil-Steam | SERC | Winter | 610.3333 | 20 | 1 | 1 | 1455-Induced draft fans | D1-Forced - Immediate | 100-Fossil-Steam
1455 | Induced draft fans | Boiler | Boiler Air and Gas Systems | D1 | Forced - Immediate | 2013 | Coal | CC | 100 | Fossil-Steam | SERC | Winter | 1143.3333 | 40 | 1 | 1 | 1455-Induced draft fans | D1-Forced - Immediate | 100-Fossil-Steam
1455 | Induced draft fans | Boiler | Boiler Air and Gas Systems | D1 | Forced - Immediate | 2013 | Coal | CC | 100 | Fossil-Steam | SERC | Winter | 1195.9333 | 2 | 1 | 1 | 1455-Induced draft fans | D1-Forced - Immediate | 100-Fossil-Steam
1455 | Induced draft fans | Boiler | Boiler Air and Gas Systems | D1 | Forced - Immediate | 2013 | Coal | CC | 100 | Fossil-Steam | RFC | Winter | 1592.5 | 35 | 1 | 1 | 1455-Induced draft fans | D1-Forced - Immediate | 100-Fossil-Steam
1455 | Induced draft fans | Boiler | Boiler Air and Gas Systems | D1 | Forced - Immediate | 2013 | Coal | CC | 100 | Fossil-Steam | SERC | Winter | 1616.4 | 8 | 1 | 1 | 1455-Induced draft fans | D1-Forced - Immediate | 100-Fossil-Steam
1455 | Induced draft fans | Boiler | Boiler Air and Gas Systems | D1 | Forced - Immediate | 2013 | Coal | CC | 100 | Fossil-Steam | SERC | Winter | 2240 | 40 | 1 | 1 | 1455-Induced draft fans | D1-Forced - Immediate | 100-Fossil-Steam
1455 | Induced draft fans | Boiler | Boiler Air and Gas Systems | D1 | Forced - Immediate | 2013 | Coal | CC | 100 | Fossil-Steam | SERC | Winter | 3174.4166 | 55 | 1 | 1 | 1455-Induced draft fans | D1-Forced - Immediate | 100-Fossil-Steam
1455 | Induced draft fans | Boiler | Boiler Air and Gas Systems | D1 | Forced - Immediate | 2013 | Coal | CC | 100 | Fossil-Steam | SERC | Winter | 7022 | 60 | 1 | 1 | 1455-Induced draft fans | D1-Forced - Immediate | 100-Fossil-Steam
1455 | Induced draft fans | Boiler | Boiler Air and Gas Systems | D1 | Forced - Immediate | 2013 | Coal | OS | 100 | Fossil-Steam | MRO | Off-Peak | 184.527 | 18.27 | 1 | 1 | 1455-Induced draft fans | D1-Forced - Immediate | 100-Fossil-Steam
1455 | Induced draft fans | Boiler | Boiler Air and Gas Systems | D2 | Forced - Delayed | 2013 | Coal | CC | 100 | Fossil-Steam | SERC | Off-Peak | 1140 | 20 | 1 | 1 | 1455-Induced draft fans | D2-Forced - Delayed | 100-Fossil-Steam
1455 | Induced draft fans | Boiler | Boiler Air and Gas Systems | D2 | Forced - Delayed | 2013 | Coal | CC | 100 | Fossil-Steam | WECC | Off-Peak | 2074.1665 | 190 | 1 | 1 | 1455-Induced draft fans | D2-Forced - Delayed | 100-Fossil-Steam
1455 | Induced draft fans | Boiler | Boiler Air and Gas Systems | D2 | Forced - Delayed | 2013 | Coal | CC | 100 | Fossil-Steam | RFC | Summer | 102.4945 | 17.13 | 1 | 1 | 1455-Induced draft fans | D2-Forced - Delayed | 100-Fossil-Steam
1455 | Induced draft fans | Boiler | Boiler Air and Gas Systems | D2 | Forced - Delayed | 2013 | Coal | CC | 100 | Fossil-Steam | RFC | Summer | 131 | 20 | 1 | 1 | 1455-Induced draft fans | D2-Forced - Delayed | 100-Fossil-Steam
1455 | Induced draft fans | Boiler | Boiler Air and Gas Systems | D2 | Forced - Delayed | 2013 | Coal | CC | 100 | Fossil-Steam | MRO | Summer | 549 | 2 | 1 | 1 | 1455-Induced draft fans | D2-Forced - Delayed | 100-Fossil-Steam
1455 | Induced draft fans | Boiler | Boiler Air and Gas Systems | D3 | Forced - Postponed | 2013 | Coal | CC | 100 | Fossil-Steam | RFC | Winter | 3657.5 | 55 | 1 | 1 | 1455-Induced draft fans | D3-Forced - Postponed | 100-Fossil-Steam
1455 | Induced draft fans | Boiler | Boiler Air and Gas Systems | U1 | Forced - Immediate | 2013 | Coal | CC | 100 | Fossil-Steam | RFC | Off-Peak | 3010.35 | 427 | 1 | 1 | 1455-Induced draft fans | U1-Forced - Immediate | 100-Fossil-Steam
1455 | Induced draft fans | Boiler | Boiler Air and Gas Systems | U1 | Forced - Immediate | 2013 | Coal | CC | 100 | Fossil-Steam | WECC | Off-Peak | 3779.9999 | 405 | 1 | 1 | 1455-Induced draft fans | U1-Forced - Immediate | 100-Fossil-Steam
1455 | Induced draft fans | Boiler | Boiler Air and Gas Systems | U1 | Forced - Immediate | 2013 | Coal | CC | 100 | Fossil-Steam | RFC | Summer | 5462.5 | 190 | 1 | 1 | 1455-Induced draft fans | U1-Forced - Immediate | 100-Fossil-Steam
1455 | Induced draft fans | Boiler | Boiler Air and Gas Systems | U1 | Forced - Immediate | 2013 | Coal | CC | 100 | Fossil-Steam | WECC | Winter | 2402.6664 | 340 | 1 | 1 | 1455-Induced draft fans | U1-Forced - Immediate | 100-Fossil-Steam
1455 | Induced draft fans | Boiler | Boiler Air and Gas Systems | U1 | Forced - Immediate | 2013 | Coal | LI | 100 | Fossil-Steam | TRE | Off-Peak | 10458 | 840 | 1 | 1 | 1455-Induced draft fans | U1-Forced - Immediate | 100-Fossil-Steam
1455 | Induced draft fans | Boiler | Boiler Air and Gas Systems | U2 | Forced - Delayed | 2013 | Coal | CC | 100 | Fossil-Steam | WECC | Summer | 7702.4997 | 450 | 1 | 1 | 1455-Induced draft fans | U2-Forced - Delayed | 100-Fossil-Steam
1455 | Induced draft fans | Boiler | Boiler Air and Gas Systems | U2 | Forced - Delayed | 2013 | Coal | CC | 100 | Fossil-Steam | SERC | Summer | 15396 | 240 | 1 | 1 | 1455-Induced draft fans | U2-Forced - Delayed | 100-Fossil-Steam
1455 | Induced draft fans | Boiler | Boiler Air and Gas Systems | D1 | Forced - Immediate | 2013 | Coal | CC | 100 | Fossil-Steam | RFC | Off-Peak | 4 | 1 | 1 | 1 | 1455-Induced draft fans | D1-Forced - Immediate | 100-Fossil-Steam
1455 | Induced draft fans | Boiler | Boiler Air and Gas Systems | D1 | Forced - Immediate | 2013 | Coal | CC | 100 | Fossil-Steam | RFC | Off-Peak | 4 | 4 | 1 | 1 | 1455-Induced draft fans | D1-Forced - Immediate | 100-Fossil-Steam
1455 | Induced draft fans | Boiler | Boiler Air and Gas Systems | D1 | Forced - Immediate | 2013 | Coal | CC | 100 | Fossil-Steam | RFC | Off-Peak | 6 | 6 | 1 | 1 | 1455-Induced draft fans | D1-Forced - Immediate | 100-Fossil-Steam
1455 | Induced draft fans | Boiler | Boiler Air and Gas Systems | D1 | Forced - Immediate | 2013 | Coal | CC | 100 | Fossil-Steam | RFC | Off-Peak | 13.9167 | 5 | 1 | 1 | 1455-Induced draft fans | D1-Forced - Immediate | 100-Fossil-Steam
1455 | Induced draft fans | Boiler | Boiler Air and Gas Systems | D1 | Forced - Immediate | 2013 | Coal | CC | 100 | Fossil-Steam | RFC | Off-Peak | 22.4 | 4 | 1 | 1 | 1455-Induced draft fans | D1-Forced - Immediate | 100-Fossil-Steam
1455 | Induced draft fans | Boiler | Boiler Air and Gas Systems | D1 | Forced - Immediate | 2013 | Coal | CC | 100 | Fossil-Steam | MRO | Off-Peak | 38.56 | 72.3 | 1 | 1 | 1455-Induced draft fans | D1-Forced - Immediate | 100-Fossil-Steam
1455 | Induced draft fans | Boiler | Boiler Air and Gas Systems | D1 | Forced - Immediate | 2013 | Coal | CC | 100 | Fossil-Steam | WECC | Off-Peak | 45 | 15 | 1 | 1 | 1455-Induced draft fans | D1-Forced - Immediate | 100-Fossil-Steam
1455 | Induced draft fans | Boiler | Boiler Air and Gas Systems | D1 | Forced - Immediate | 2013 | Coal | CC | 100 | Fossil-Steam | RFC | Off-Peak | 52.6667 | 4 | 1 | 1 | 1455-Induced draft fans | D1-Forced - Immediate | 100-Fossil-Steam
1455 | Induced draft fans | Boiler | Boiler Air and Gas Systems | D1 | Forced - Immediate | 2013 | Coal | CC | 100 | Fossil-Steam | WECC | Off-Peak | 63.9833 | 11 | 1 | 1 | 1455-Induced draft fans | D1-Forced - Immediate | 100-Fossil-Steam
1455 | Induced draft fans | Boiler | Boiler Air and Gas Systems | D1 | Forced - Immediate | 2013 | Coal | CC | 100 | Fossil-Steam | RFC | Off-Peak | 65.2 | 3 | 1 | 1 | 1455-Induced draft fans | D1-Forced - Immediate | 100-Fossil-Steam
1455 | Induced draft fans | Boiler | Boiler Air and Gas Systems | D1 | Forced - Immediate | 2013 | Coal | CC | 100 | Fossil-Steam | WECC | Off-Peak | 84 | 12 | 1 | 1 | 1455-Induced draft fans | D1-Forced - Immediate | 100-Fossil-Steam
1455 | Induced draft fans | Boiler | Boiler Air and Gas Systems | D1 | Forced - Immediate | 2013 | Coal | CC | 100 | Fossil-Steam | MRO | Off-Peak | 88 | 33 | 1 | 1 | 1455-Induced draft fans | D1-Forced - Immediate | 100-Fossil-Steam
1455 | Induced draft fans | Boiler | Boiler Air and Gas Systems | D1 | Forced - Immediate | 2013 | Coal | CC | 100 | Fossil-Steam | SERC | Off-Peak | 116.95 | 1 | 1 | 1 | 1455-Induced draft fans | D1-Forced - Immediate | 100-Fossil-Steam
1455 | Induced draft fans | Boiler | Boiler Air and Gas Systems | D1 | Forced - Immediate | 2013 | Coal | CC | 100 | Fossil-Steam | WECC | Off-Peak | 132 | 12 | 1 | 1 | 1455-Induced draft fans | D1-Forced - Immediate | 100-Fossil-Steam
1455 | Induced draft fans | Boiler | Boiler Air and Gas Systems | D1 | Forced - Immediate | 2013 | Coal | CC | 100 | Fossil-Steam | SERC | Off-Peak | 157.75 | 15 | 1 | 1 | 1455-Induced draft fans | D1-Forced - Immediate | 100-Fossil-Steam
1455 | Induced draft fans | Boiler | Boiler Air and Gas Systems | D1 | Forced - Immediate | 2013 | Coal | CC | 100 | Fossil-Steam | WECC | Off-Peak | 159.5 | 11 | 1 | 1 | 1455-Induced draft fans | D1-Forced - Immediate | 100-Fossil-Steam
1455 | Induced draft fans | Boiler | Boiler Air and Gas Systems | D1 | Forced - Immediate | 2013 | Coal | CC | 100 | Fossil-Steam | SERC | Off-Peak | 173.0666 | 176 | 1 | 1 | 1455-Induced draft fans | D1-Forced - Immediate | 100-Fossil-Steam
1455 | Induced draft fans | Boiler | Boiler Air and Gas Systems | D1 | Forced - Immediate | 2013 | Coal | CC | 100 | Fossil-Steam | WECC | Off-Peak | 186 | 12 | 1 | 1 | 1455-Induced draft fans | D1-Forced - Immediate | 100-Fossil-Steam
1455 | Induced draft fans | Boiler | Boiler Air and Gas Systems | D1 | Forced - Immediate | 2013 | Coal | CC | 100 | Fossil-Steam | WECC | Off-Peak | 201 | 45 | 1 | 1 | 1455-Induced draft fans | D1-Forced - Immediate | 100-Fossil-Steam
1455 | Induced draft fans | Boiler | Boiler Air and Gas Systems | D1 | Forced - Immediate | 2013 | Coal | CC | 100 | Fossil-Steam | SERC | Off-Peak | 229 | 1 | 1 | 1 | 1455-Induced draft fans | D1-Forced - Immediate | 100-Fossil-Steam
1455 | Induced draft fans | Boiler | Boiler Air and Gas Systems | D1 | Forced - Immediate | 2013 | Coal | CC | 100 | Fossil-Steam | MRO | Off-Peak | 232.1 | 21.1 | 1 | 1 | 1455-Induced draft fans | D1-Forced - Immediate | 100-Fossil-Steam
1455 | Induced draft fans | Boiler | Boiler Air and Gas Systems | D1 | Forced - Immediate | 2013 | Coal | CC | 100 | Fossil-Steam | MRO | Off-Peak | 241.3 | 3 | 1 | 1 | 1455-Induced draft fans | D1-Forced - Immediate | 100-Fossil-Steam
1455 | Induced draft fans | Boiler | Boiler Air and Gas Systems | D1 | Forced - Immediate | 2013 | Coal | CC | 100 | Fossil-Steam | SERC | Off-Peak | 247 | 1 | 1 | 1 | 1455-Induced draft fans | D1-Forced - Immediate | 100-Fossil-Steam
1455 | Induced draft fans | Boiler | Boiler Air and Gas Systems | D1 | Forced - Immediate | 2013 | Coal | CC | 100 | Fossil-Steam | SERC | Off-Peak | 302 | 15 | 1 | 1 | 1455-Induced draft fans | D1-Forced - Immediate | 100-Fossil-Steam
1455 | Induced draft fans | Boiler | Boiler Air and Gas Systems | D1 | Forced - Immediate | 2013 | Coal | CC | 100 | Fossil-Steam | SERC | Off-Peak | 318.9166 | 89 | 1 | 1 | 1455-Induced draft fans | D1-Forced - Immediate | 100-Fossil-Steam
1455 | Induced draft fans | Boiler | Boiler Air and Gas Systems | D1 | Forced - Immediate | 2013 | Coal | CC | 100 | Fossil-Steam | MRO | Off-Peak | 338.865 | 26.1 | 1 | 1 | 1455-Induced draft fans | D1-Forced - Immediate | 100-Fossil-Steam
1455 | Induced draft fans | Boiler | Boiler Air and Gas Systems | D1 | Forced - Immediate | 2013 | Coal | CC | 100 | Fossil-Steam | TRE | Off-Peak | 340 | 80 | 1 | 1 | 1455-Induced draft fans | D1-Forced - Immediate | 100-Fossil-Steam
1455 | Induced draft fans | Boiler | Boiler Air and Gas Systems | D1 | Forced - Immediate | 2013 | Coal | CC | 100 | Fossil-Steam | SERC | Off-Peak | 348 | 29 | 1 | 1 | 1455-Induced draft fans | D1-Forced - Immediate | 100-Fossil-Steam
1455 | Induced draft fans | Boiler | Boiler Air and Gas Systems | D1 | Forced - Immediate | 2013 | Coal | CC | 100 | Fossil-Steam | WECC | Off-Peak | 352 | 11 | 1 | 1 | 1455-Induced draft fans | D1-Forced - Immediate | 100-Fossil-Steam
1455 | Induced draft fans | Boiler | Boiler Air and Gas Systems | D1 | Forced - Immediate | 2013 | Coal | CC | 100 | Fossil-Steam | SERC | Off-Peak | 385.0667 | 4 | 1 | 1 | 1455-Induced draft fans | D1-Forced - Immediate | 100-Fossil-Steam
1455 | Induced draft fans | Boiler | Boiler Air and Gas Systems | D1 | Forced - Immediate | 2013 | Coal | CC | 100 | Fossil-Steam | WECC | Off-Peak | 468.9667 | 11 | 1 | 1 | 1455-Induced draft fans | D1-Forced - Immediate | 100-Fossil-Steam
1455 | Induced draft fans | Boiler | Boiler Air and Gas Systems | D1 | Forced - Immediate | 2013 | Coal | CC | 100 | Fossil-Steam | WECC | Off-Peak | 476.6666 | 55 | 1 | 1 | 1455-Induced draft fans | D1-Forced - Immediate | 100-Fossil-Steam
1455 | Induced draft fans | Boiler | Boiler Air and Gas Systems | D1 | Forced - Immediate | 2013 | Coal | CC | 100 | Fossil-Steam | SERC | Off-Peak | 480 | 15 | 1 | 1 | 1455-Induced draft fans | D1-Forced - Immediate | 100-Fossil-Steam
1455 | Induced draft fans | Boiler | Boiler Air and Gas Systems | D1 | Forced - Immediate | 2013 | Coal | CC | 100 | Fossil-Steam | WECC | Off-Peak | 494 | 15 | 1 | 1 | 1455-Induced draft fans | D1-Forced - Immediate | 100-Fossil-Steam
1455 | Induced draft fans | Boiler | Boiler Air and Gas Systems | D1 | Forced - Immediate | 2013 | Coal | CC | 100 | Fossil-Steam | SERC | Off-Peak | 510 | 51 | 1 | 1 | 1455-Induced draft fans | D1-Forced - Immediate | 100-Fossil-Steam
1455 | Induced draft fans | Boiler | Boiler Air and Gas Systems | D1 | Forced - Immediate | 2013 | Coal | CC | 100 | Fossil-Steam | WECC | Off-Peak | 682.5 | 14 | 1 | 1 | 1455-Induced draft fans | D1-Forced - Immediate | 100-Fossil-Steam
1455 | Induced draft fans | Boiler | Boiler Air and Gas Systems | D1 | Forced - Immediate | 2013 | Coal | CC | 100 | Fossil-Steam | MRO | Off-Peak | 1038 | 90 | 1 | 1 | 1455-Induced draft fans | D1-Forced - Immediate | 100-Fossil-Steam
1455 | Induced draft fans | Boiler | Boiler Air and Gas Systems | D1 | Forced - Immediate | 2013 | Coal | CC | 100 | Fossil-Steam | WECC | Off-Peak | 1263.1667 | 13 | 1 | 1 | 1455-Induced draft fans | D1-Forced - Immediate | 100-Fossil-Steam
1455 | Induced draft fans | Boiler | Boiler Air and Gas Systems | D1 | Forced - Immediate | 2013 | Coal | CC | 100 | Fossil-Steam | WECC | Off-Peak | 1280 | 128 | 1 | 1 | 1455-Induced draft fans | D1-Forced - Immediate | 100-Fossil-Steam
1455 | Induced draft fans | Boiler | Boiler Air and Gas Systems | D1 | Forced - Immediate | 2013 | Coal | CC | 100 | Fossil-Steam | RFC | Off-Peak | 1383.3332 | 200 | 1 | 1 | 1455-Induced draft fans | D1-Forced - Immediate | 100-Fossil-Steam
1455 | Induced draft fans | Boiler | Boiler Air and Gas Systems | D1 | Forced - Immediate | 2013 | Coal | CC | 100 | Fossil-Steam | WECC | Off-Peak | 1720 | 16 | 1 | 1 | 1455-Induced draft fans | D1-Forced - Immediate | 100-Fossil-Steam
1455 | Induced draft fans | Boiler | Boiler Air and Gas Systems | D1 | Forced - Immediate | 2013 | Coal | CC | 100 | Fossil-Steam | WECC | Off-Peak | 2028 | 52 | 1 | 1 | 1455-Induced draft fans | D1-Forced - Immediate | 100-Fossil-Steam
1455 | Induced draft fans | Boiler | Boiler Air and Gas Systems | D1 | Forced - Immediate | 2013 | Coal | CC | 100 | Fossil-Steam | SERC | Off-Peak | 3898.9166 | 61 | 1 | 1 | 1455-Induced draft fans | D1-Forced - Immediate | 100-Fossil-Steam
1455 | Induced draft fans | Boiler | Boiler Air and Gas Systems | D1 | Forced - Immediate | 2013 | Coal | CC | 100 | Fossil-Steam | MRO | Off-Peak | 9828 | 136.5 | 1 | 1 | 1455-Induced draft fans | D1-Forced - Immediate | 100-Fossil-Steam
1455 | Induced draft fans | Boiler | Boiler Air and Gas Systems | D1 | Forced - Immediate | 2013 | Coal | CC | 100 | Fossil-Steam | SERC | Summer | 8.0025 | 10.67 | 1 | 1 | 1455-Induced draft fans | D1-Forced - Immediate | 100-Fossil-Steam
1455 | Induced draft fans | Boiler | Boiler Air and Gas Systems | D1 | Forced - Immediate | 2013 | Coal | CC | 100 | Fossil-Steam | SERC | Summer | 24 | 6 | 1 | 1 | 1455-Induced draft fans | D1-Forced - Immediate | 100-Fossil-Steam
1455 | Induced draft fans | Boiler | Boiler Air and Gas Systems | D1 | Forced - Immediate | 2013 | Coal | CC | 100 | Fossil-Steam | SERC | Summer | 25.4923 | 24.67 | 1 | 1 | 1455-Induced draft fans | D1-Forced - Immediate | 100-Fossil-Steam
1455 | Induced draft fans | Boiler | Boiler Air and Gas Systems | D1 | Forced - Immediate | 2013 | Coal | CC | 100 | Fossil-Steam | SERC | Summer | 26 | 104 | 1 | 1 | 1455-Induced draft fans | D1-Forced - Immediate | 100-Fossil-Steam
1455 | Induced draft fans | Boiler | Boiler Air and Gas Systems | D1 | Forced - Immediate | 2013 | Coal | CC | 100 | Fossil-Steam | SERC | Summer | 36.0999 | 114 | 1 | 1 | 1455-Induced draft fans | D1-Forced - Immediate | 100-Fossil-Steam
1455 | Induced draft fans | Boiler | Boiler Air and Gas Systems | D1 | Forced - Immediate | 2013 | Coal | CC | 100 | Fossil-Steam | RFC | Summer | 40.6 | 1 | 1 | 1 | 1455-Induced draft fans | D1-Forced - Immediate | 100-Fossil-Steam
1455 | Induced draft fans | Boiler | Boiler Air and Gas Systems | D1 | Forced - Immediate | 2013 | Coal | CC | 100 | Fossil-Steam | RFC | Summer | 46.6 | 3 | 1 | 1 | 1455-Induced draft fans | D1-Forced - Immediate | 100-Fossil-Steam
1455 | Induced draft fans | Boiler | Boiler Air and Gas Systems | D1 | Forced - Immediate | 2013 | Coal | CC | 100 | Fossil-Steam | RFC | Summer | 56 | 7 | 1 | 1 | 1455-Induced draft fans | D1-Forced - Immediate | 100-Fossil-Steam
1455 | Induced draft fans | Boiler | Boiler Air and Gas Systems | D1 | Forced - Immediate | 2013 | Coal | CC | 100 | Fossil-Steam | RFC | Summer | 56.9167 | 5 | 1 | 1 | 1455-Induced draft fans | D1-Forced - Immediate | 100-Fossil-Steam
1455 | Induced draft fans | Boiler | Boiler Air and Gas Systems | D1 | Forced - Immediate | 2013 | Coal | CC | 100 | Fossil-Steam | RFC | Summer | 65.3333 | 7 | 1 | 1 | 1455-Induced draft fans | D1-Forced - Immediate | 100-Fossil-Steam
1455 | Induced draft fans | Boiler | Boiler Air and Gas Systems | D1 | Forced - Immediate | 2013 | Coal | CC | 100 | Fossil-Steam | WECC | Summer | 70 | 20 | 1 | 1 | 1455-Induced draft fans | D1-Forced - Immediate | 100-Fossil-Steam
1455 | Induced draft fans | Boiler | Boiler Air and Gas Systems | D1 | Forced - Immediate | 2013 | Coal | CC | 100 | Fossil-Steam | SERC | Summer | 74 | 148 | 1 | 1 | 1455-Induced draft fans | D1-Forced - Immediate | 100-Fossil-Steam
1455 | Induced draft fans | Boiler | Boiler Air and Gas Systems | D1 | Forced - Immediate | 2013 | Coal | CC | 100 | Fossil-Steam | SERC | Summer | 89.57 | 20.67 | 1 | 1 | 1455-Induced draft fans | D1-Forced - Immediate | 100-Fossil-Steam
1455 | Induced draft fans | Boiler | Boiler Air and Gas Systems | D1 | Forced - Immediate | 2013 | Coal | CC | 100 | Fossil-Steam | RFC | Summer | 90.4167 | 5 | 1 | 1 | 1455-Induced draft fans | D1-Forced - Immediate | 100-Fossil-Steam
1455 | Induced draft fans | Boiler | Boiler Air and Gas Systems | D1 | Forced - Immediate | 2013 | Coal | CC | 100 | Fossil-Steam | WECC | Summer | 106.1666 | 130 | 1 | 1 | 1455-Induced draft fans | D1-Forced - Immediate | 100-Fossil-Steam
1455 | Induced draft fans | Boiler | Boiler Air and Gas Systems | D1 | Forced - Immediate | 2013 | Coal | CC | 100 | Fossil-Steam | SERC | Summer | 116.5333 | 76 | 1 | 1 | 1455-Induced draft fans | D1-Forced - Immediate | 100-Fossil-Steam
1455 | Induced draft fans | Boiler | Boiler Air and Gas Systems | D1 | Forced - Immediate | 2013 | Coal | CC | 100 | Fossil-Steam | RFC | Summer | 122.8 | 6 | 1 | 1 | 1455-Induced draft fans | D1-Forced - Immediate | 100-Fossil-Steam
1455 | Induced draft fans | Boiler | Boiler Air and Gas Systems | D1 | Forced - Immediate | 2013 | Coal | CC | 100 | Fossil-Steam | SERC | Summer | 126 | 9 | 1 | 1 | 1455-Induced draft fans | D1-Forced - Immediate | 100-Fossil-Steam
1455 | Induced draft fans | Boiler | Boiler Air and Gas Systems | D1 | Forced - Immediate | 2013 | Coal | CC | 100 | Fossil-Steam | RFC | Summer | 182.8333 | 5 | 1 | 1 | 1455-Induced draft fans | D1-Forced - Immediate | 100-Fossil-Steam
1455 | Induced draft fans | Boiler | Boiler Air and Gas Systems | D1 | Forced - Immediate | 2013 | Coal | CC | 100 | Fossil-Steam | RFC | Summer | 205.3333 | 20 | 1 | 1 | 1455-Induced draft fans | D1-Forced - Immediate | 100-Fossil-Steam
1455 | Induced draft fans | Boiler | Boiler Air and Gas Systems | D1 | Forced - Immediate | 2013 | Coal | CC | 100 | Fossil-Steam | WECC | Summer | 208 | 12 | 1 | 1 | 1455-Induced draft fans | D1-Forced - Immediate | 100-Fossil-Steam
1455 | Induced draft fans | Boiler | Boiler Air and Gas Systems | D1 | Forced - Immediate | 2013 | Coal | CC | 100 | Fossil-Steam | MRO | Summer | 218.4 | 16.8 | 1 | 1 | 1455-Induced draft fans | D1-Forced - Immediate | 100-Fossil-Steam
1455 | Induced draft fans | Boiler | Boiler Air and Gas Systems | D1 | Forced - Immediate | 2013 | Coal | CC | 100 | Fossil-Steam | SERC | Summer | 224 | 8 | 1 | 1 | 1455-Induced draft fans | D1-Forced - Immediate | 100-Fossil-Steam
1455 | Induced draft fans | Boiler | Boiler Air and Gas Systems | D1 | Forced - Immediate | 2013 | Coal | CC | 100 | Fossil-Steam | MRO | Summer | 238.9333 | 2 | 1 | 1 | 1455-Induced draft fans | D1-Forced - Immediate | 100-Fossil-Steam
1455 | Induced draft fans | Boiler | Boiler Air and Gas Systems | D1 | Forced - Immediate | 2013 | Coal | CC | 100 | Fossil-Steam | RFC | Summer | 243.3333 | 20 | 1 | 1 | 1455-Induced draft fans | D1-Forced - Immediate | 100-Fossil-Steam
1455 | Induced draft fans | Boiler | Boiler Air and Gas Systems | D1 | Forced - Immediate | 2013 | Coal | CC | 100 | Fossil-Steam | SERC | Summer | 264.5 | 1 | 1 | 1 | 1455-Induced draft fans | D1-Forced - Immediate | 100-Fossil-Steam
1455 | Induced draft fans | Boiler | Boiler Air and Gas Systems | D1 | Forced - Immediate | 2013 | Coal | CC | 100 | Fossil-Steam | RFC | Summer | 324.6 | 6 | 1 | 1 | 1455-Induced draft fans | D1-Forced - Immediate | 100-Fossil-Steam
1455 | Induced draft fans | Boiler | Boiler Air and Gas Systems | D1 | Forced - Immediate | 2013 | Coal | CC | 100 | Fossil-Steam | RFC | Summer | 514.4333 | 23 | 1 | 1 | 1455-Induced draft fans | D1-Forced - Immediate | 100-Fossil-Steam
1455 | Induced draft fans | Boiler | Boiler Air and Gas Systems | D1 | Forced - Immediate | 2013 | Coal | CC | 100 | Fossil-Steam | WECC | Summer | 526.5 | 13 | 1 | 1 | 1455-Induced draft fans | D1-Forced - Immediate | 100-Fossil-Steam
1455 | Induced draft fans | Boiler | Boiler Air and Gas Systems | D1 | Forced - Immediate | 2013 | Coal | CC | 100 | Fossil-Steam | SERC | Summer | 606.6666 | 175 | 1 | 1 | 1455-Induced draft fans | D1-Forced - Immediate | 100-Fossil-Steam
1455 | Induced draft fans | Boiler | Boiler Air and Gas Systems | D1 | Forced - Immediate | 2013 | Coal | CC | 100 | Fossil-Steam | SERC | Summer | 730.3333 | 70 | 1 | 1 | 1455-Induced draft fans | D1-Forced - Immediate | 100-Fossil-Steam
1455 | Induced draft fans | Boiler | Boiler Air and Gas Systems | D1 | Forced - Immediate | 2013 | Coal | CC | 100 | Fossil-Steam | SERC | Summer | 798.6666 | 40 | 1 | 1 | 1455-Induced draft fans | D1-Forced - Immediate | 100-Fossil-Steam
1455 | Induced draft fans | Boiler | Boiler Air and Gas Systems | D1 | Forced - Immediate | 2013 | Coal | CC | 100 | Fossil-Steam | WECC | Summer | 820 | 10 | 1 | 1 | 1455-Induced draft fans | D1-Forced - Immediate | 100-Fossil-Steam
1455 | Induced draft fans | Boiler | Boiler Air and Gas Systems | D1 | Forced - Immediate | 2013 | Coal | CC | 100 | Fossil-Steam | WECC | Summer | 1218.25 | 11 | 1 | 1 | 1455-Induced draft fans | D1-Forced - Immediate | 100-Fossil-Steam
1455 | Induced draft fans | Boiler | Boiler Air and Gas Systems | D1 | Forced - Immediate | 2013 | Coal | CC | 100 | Fossil-Steam | SERC | Summer | 1474 | 22 | 1 | 1 | 1455-Induced draft fans | D1-Forced - Immediate | 100-Fossil-Steam
1455 | Induced draft fans | Boiler | Boiler Air and Gas Systems | D1 | Forced - Immediate | 2013 | Coal | CC | 100 | Fossil-Steam | SERC | Summer | 1726.1999 | 189 | 1 | 1 | 1455-Induced draft fans | D1-Forced - Immediate | 100-Fossil-Steam
1455 | Induced draft fans | Boiler | Boiler Air and Gas Systems | D1 | Forced - Immediate | 2013 | Coal | CC | 100 | Fossil-Steam | RFC | Summer | 2013.65 | 3 | 1 | 1 | 1455-Induced draft fans | D1-Forced - Immediate | 100-Fossil-Steam
1455 | Induced draft fans | Boiler | Boiler Air and Gas Systems | D1 | Forced - Immediate | 2013 | Coal | CC | 100 | Fossil-Steam | RFC | Summer | 3473.8333 | 10 | 1 | 1 | 1455-Induced draft fans | D1-Forced - Immediate | 100-Fossil-Steam
1455 | Induced draft fans | Boiler | Boiler Air and Gas Systems | D1 | Forced - Immediate | 2013 | Coal | CC | 100 | Fossil-Steam | SERC | Summer | 3948.65 | 151 | 1 | 1 | 1455-Induced draft fans | D1-Forced - Immediate | 100-Fossil-Steam
1455 | Induced draft fans | Boiler | Boiler Air and Gas Systems | D1 | Forced - Immediate | 2013 | Coal | CC | 100 | Fossil-Steam | MRO | Summer | 9569.47 | 62.2 | 1 | 1 | 1455-Induced draft fans | D1-Forced - Immediate | 100-Fossil-Steam
1455 | Induced draft fans | Boiler | Boiler Air and Gas Systems | D1 | Forced - Immediate | 2013 | Coal | CC | 100 | Fossil-Steam | MRO | Summer | 14223.5833 | 115 | 1 | 1 | 1455-Induced draft fans | D1-Forced - Immediate | 100-Fossil-Steam
1455 | Induced draft fans | Boiler | Boiler Air and Gas Systems | D1 | Forced - Immediate | 2013 | Coal | CC | 100 | Fossil-Steam | SERC | Winter | 2 | 8 | 1 | 1 | 1455-Induced draft fans | D1-Forced - Immediate | 100-Fossil-Steam
1455 | Induced draft fans | Boiler | Boiler Air and Gas Systems | D1 | Forced - Immediate | 2013 | Coal | CC | 100 | Fossil-Steam | NPCC | Winter | 3.8633 | 3.8 | 1 | 1 | 1455-Induced draft fans | D1-Forced - Immediate | 100-Fossil-Steam
1455 | Induced draft fans | Boiler | Boiler Air and Gas Systems | D1 | Forced - Immediate | 2013 | Coal | CC | 100 | Fossil-Steam | NPCC | Winter | 7.6 | 3.8 | 1 | 1 | 1455-Induced draft fans | D1-Forced - Immediate | 100-Fossil-Steam
1455 | Induced draft fans | Boiler | Boiler Air and Gas Systems | D1 | Forced - Immediate | 2013 | Coal | CC | 100 | Fossil-Steam | SERC | Winter | 15.55 | 1 | 1 | 1 | 1455-Induced draft fans | D1-Forced - Immediate | 100-Fossil-Steam
1455 | Induced draft fans | Boiler | Boiler Air and Gas Systems | D1 | Forced - Immediate | 2013 | Coal | CC | 100 | Fossil-Steam | WECC | Winter | 16 | 16 | 1 | 1 | 1455-Induced draft fans | D1-Forced - Immediate | 100-Fossil-Steam
1455 | Induced draft fans | Boiler | Boiler Air and Gas Systems | D1 | Forced - Immediate | 2013 | Coal | CC | 100 | Fossil-Steam | RFC | Winter | 20.8333 | 50 | 1 | 1 | 1455-Induced draft fans | D1-Forced - Immediate | 100-Fossil-Steam
1455 | Induced draft fans | Boiler | Boiler Air and Gas Systems | D1 | Forced - Immediate | 2013 | Coal | CC | 100 | Fossil-Steam | RFC | Winter | 74 | 2 | 1 | 1 | 1455-Induced draft fans | D1-Forced - Immediate | 100-Fossil-Steam
1455 | Induced draft fans | Boiler | Boiler Air and Gas Systems | D1 | Forced - Immediate | 2013 | Coal | CC | 100 | Fossil-Steam | WECC | Winter | 75 | 12 | 1 | 1 | 1455-Induced draft fans | D1-Forced - Immediate | 100-Fossil-Steam
1455 | Induced draft fans | Boiler | Boiler Air and Gas Systems | D1 | Forced - Immediate | 2013 | Coal | CC | 100 | Fossil-Steam | WECC | Winter | 92.1667 | 7 | 1 | 1 | 1455-Induced draft fans | D1-Forced - Immediate | 100-Fossil-Steam
1455 | Induced draft fans | Boiler | Boiler Air and Gas Systems | D1 | Forced - Immediate | 2013 | Coal | CC | 100 | Fossil-Steam | SERC | Winter | 95 | 15 | 1 | 1 | 1455-Induced draft fans | D1-Forced - Immediate | 100-Fossil-Steam
1455 | Induced draft fans | Boiler | Boiler Air and Gas Systems | D1 | Forced - Immediate | 2013 | Coal | CC | 100 | Fossil-Steam | SERC | Winter | 100 | 25 | 1 | 1 | 1455-Induced draft fans | D1-Forced - Immediate | 100-Fossil-Steam
1455 | Induced draft fans | Boiler | Boiler Air and Gas Systems | D1 | Forced - Immediate | 2013 | Coal | CC | 100 | Fossil-Steam | SERC | Winter | 106.6666 | 40 | 1 | 1 | 1455-Induced draft fans | D1-Forced - Immediate | 100-Fossil-Steam
1455 | Induced draft fans | Boiler | Boiler Air and Gas Systems | D1 | Forced - Immediate | 2013 | Coal | CC | 100 | Fossil-Steam | WECC | Winter | 135 | 10 | 1 | 1 | 1455-Induced draft fans | D1-Forced - Immediate | 100-Fossil-Steam
1455 | Induced draft fans | Boiler | Boiler Air and Gas Systems | D1 | Forced - Immediate | 2013 | Coal | CC | 100 | Fossil-Steam | SERC | Winter | 143.75 | 15 | 1 | 1 | 1455-Induced draft fans | D1-Forced - Immediate | 100-Fossil-Steam
1455 | Induced draft fans | Boiler | Boiler Air and Gas Systems | D1 | Forced - Immediate | 2013 | Coal | CC | 100 | Fossil-Steam | SERC | Winter | 247.6667 | 20 | 1 | 1 | 1455-Induced draft fans | D1-Forced - Immediate | 100-Fossil-Steam
1455 | Induced draft fans | Boiler | Boiler Air and Gas Systems | D1 | Forced - Immediate | 2013 | Coal | CC | 100 | Fossil-Steam | SERC | Winter | 275.3333 | 35 | 1 | 1 | 1455-Induced draft fans | D1-Forced - Immediate | 100-Fossil-Steam
1455 | Induced draft fans | Boiler | Boiler Air and Gas Systems | D1 | Forced - Immediate | 2013 | Coal | CC | 100 | Fossil-Steam | WECC | Winter | 280 | 7 | 1 | 1 | 1455-Induced draft fans | D1-Forced - Immediate | 100-Fossil-Steam
1455 | Induced draft fans | Boiler | Boiler Air and Gas Systems | D1 | Forced - Immediate | 2013 | Coal | CC | 100 | Fossil-Steam | WECC | Winter | 304.6 | 12 | 1 | 1 | 1455-Induced draft fans | D1-Forced - Immediate | 100-Fossil-Steam
1455 | Induced draft fans | Boiler | Boiler Air and Gas Systems | D1 | Forced - Immediate | 2013 | Coal | CC | 100 | Fossil-Steam | RFC | Winter | 330 | 75 | 1 | 1 | 1455-Induced draft fans | D1-Forced - Immediate | 100-Fossil-Steam
1455 | Induced draft fans | Boiler | Boiler Air and Gas Systems | D1 | Forced - Immediate | 2013 | Coal | CC | 100 | Fossil-Steam | SERC | Winter | 333.6667 | 20 | 1 | 1 | 1455-Induced draft fans | D1-Forced - Immediate | 100-Fossil-Steam
1455 | Induced draft fans | Boiler | Boiler Air and Gas Systems | D1 | Forced - Immediate | 2013 | Coal | CC | 100 | Fossil-Steam | WECC | Winter | 369.4167 | 11 | 1 | 1 | 1455-Induced draft fans | D1-Forced - Immediate | 100-Fossil-Steam
1455 | Induced draft fans | Boiler | Boiler Air and Gas Systems | D1 | Forced - Immediate | 2013 | Coal | CC | 100 | Fossil-Steam | SERC | Winter | 400 | 25 | 1 | 1 | 1455-Induced draft fans | D1-Forced - Immediate | 100-Fossil-Steam
1455 | Induced draft fans | Boiler | Boiler Air and Gas Systems | D1 | Forced - Immediate | 2013 | Coal | CC | 100 | Fossil-Steam | SERC | Winter | 469.3333 | 40 | 1 | 1 | 1455-Induced draft fans | D1-Forced - Immediate | 100-Fossil-Steam
1455 | Induced draft fans | Boiler | Boiler Air and Gas Systems | D1 | Forced - Immediate | 2013 | Coal | CC | 100 | Fossil-Steam | RFC | Winter | 522.6666 | 28 | 1 | 1 | 1455-Induced draft fans | D1-Forced - Immediate | 100-Fossil-Steam
1455 | Induced draft fans | Boiler | Boiler Air and Gas Systems | D1 | Forced - Immediate | 2013 | Coal | CC | 100 | Fossil-Steam | MRO | Winter | 539.7 | 18 | 1 | 1 | 1455-Induced draft fans | D1-Forced - Immediate | 100-Fossil-Steam
1455 | Induced draft fans | Boiler | Boiler Air and Gas Systems | D1 | Forced - Immediate | 2013 | Coal | CC | 100 | Fossil-Steam | RFC | Winter | 563.75 | 75 | 1 | 1 | 1455-Induced draft fans | D1-Forced - Immediate | 100-Fossil-Steam
1455 | Induced draft fans | Boiler | Boiler Air and Gas Systems | D1 | Forced - Immediate | 2013 | Coal | CC | 100 | Fossil-Steam | MRO | Winter | 573.75 | 135 | 1 | 1 | 1455-Induced draft fans | D1-Forced - Immediate | 100-Fossil-Steam
1455 | Induced draft fans | Boiler | Boiler Air and Gas Systems | D1 | Forced - Immediate | 2013 | Coal | CC | 100 | Fossil-Steam | SERC | Winter | 667.5 | 30 | 1 | 1 | 1455-Induced draft fans | D1-Forced - Immediate | 100-Fossil-Steam
1455 | Induced draft fans | Boiler | Boiler Air and Gas Systems | D1 | Forced - Immediate | 2013 | Coal | CC | 100 | Fossil-Steam | SERC | Winter | 705 | 30 | 1 | 1 | 1455-Induced draft fans | D1-Forced - Immediate | 100-Fossil-Steam
1455 | Induced draft fans | Boiler | Boiler Air and Gas Systems | D1 | Forced - Immediate | 2013 | Coal | CC | 100 | Fossil-Steam | RFC | Winter | 789.3331 | 320 | 1 | 1 | 1455-Induced draft fans | D1-Forced - Immediate | 100-Fossil-Steam
1455 | Induced draft fans | Boiler | Boiler Air and Gas Systems | D1 | Forced - Immediate | 2013 | Coal | CC | 100 | Fossil-Steam | SERC | Winter | 1292.0833 | 35 | 1 | 1 | 1455-Induced draft fans | D1-Forced - Immediate | 100-Fossil-Steam
1455 | Induced draft fans | Boiler | Boiler Air and Gas Systems | D1 | Forced - Immediate | 2013 | Coal | CC | 100 | Fossil-Steam | SERC | Winter | 1470 | 40 | 1 | 1 | 1455-Induced draft fans | D1-Forced - Immediate | 100-Fossil-Steam
1455 | Induced draft fans | Boiler | Boiler Air and Gas Systems | D1 | Forced - Immediate | 2013 | Coal | CC | 100 | Fossil-Steam | SERC | Winter | 1768 | 40 | 1 | 1 | 1455-Induced draft fans | D1-Forced - Immediate | 100-Fossil-Steam
1455 | Induced draft fans | Boiler | Boiler Air and Gas Systems | D1 | Forced - Immediate | 2013 | Coal | CC | 100 | Fossil-Steam | SERC | Winter | 2030 | 35 | 1 | 1 | 1455-Induced draft fans | D1-Forced - Immediate | 100-Fossil-Steam
1455 | Induced draft fans | Boiler | Boiler Air and Gas Systems | D1 | Forced - Immediate | 2013 | Coal | CC | 100 | Fossil-Steam | MRO | Winter | 2079 | 135 | 1 | 1 | 1455-Induced draft fans | D1-Forced - Immediate | 100-Fossil-Steam
1455 | Induced draft fans | Boiler | Boiler Air and Gas Systems | D1 | Forced - Immediate | 2013 | Coal | CC | 100 | Fossil-Steam | MRO | Winter | 2198.9999 | 180 | 1 | 1 | 1455-Induced draft fans | D1-Forced - Immediate | 100-Fossil-Steam
1455 | Induced draft fans | Boiler | Boiler Air and Gas Systems | D1 | Forced - Immediate | 2013 | Coal | CC | 100 | Fossil-Steam | RFC | Winter | 2229.75 | 45 | 1 | 1 | 1455-Induced draft fans | D1-Forced - Immediate | 100-Fossil-Steam
1455 | Induced draft fans | Boiler | Boiler Air and Gas Systems | D1 | Forced - Immediate | 2013 | Coal | CC | 100 | Fossil-Steam | SERC | Winter | 2527 | 35 | 1 | 1 | 1455-Induced draft fans | D1-Forced - Immediate | 100-Fossil-Steam
1455 | Induced draft fans | Boiler | Boiler Air and Gas Systems | D1 | Forced - Immediate | 2013 | Coal | CC | 100 | Fossil-Steam | SERC | Winter | 15416.5165 | 307 | 1 | 1 | 1455-Induced draft fans | D1-Forced - Immediate | 100-Fossil-Steam
1455 | Induced draft fans | Boiler | Boiler Air and Gas Systems | D1 | Forced - Immediate | 2013 | Oil | OO | 100 | Fossil-Steam | RFC | Summer | 943.92 | 34.96 | 1 | 1 | 1455-Induced draft fans | D1-Forced - Immediate | 100-Fossil-Steam
1455 | Induced draft fans | Boiler | Boiler Air and Gas Systems | D2 | Forced - Delayed | 2013 | Coal | CC | 100 | Fossil-Steam | RFC | Winter | 14397.2499 | 105 | 1 | 1 | 1455-Induced draft fans | D2-Forced - Delayed | 100-Fossil-Steam
1455 | Induced draft fans | Boiler | Boiler Air and Gas Systems | U1 | Forced - Immediate | 2013 | Coal | CC | 100 | Fossil-Steam | RFC | Off-Peak | 260.4999 | 156.3 | 1 | 1 | 1455-Induced draft fans | U1-Forced - Immediate | 100-Fossil-Steam
1455 | Induced draft fans | Boiler | Boiler Air and Gas Systems | U1 | Forced - Immediate | 2013 | Coal | CC | 100 | Fossil-Steam | WECC | Off-Peak | 588.9998 | 570 | 1 | 1 | 1455-Induced draft fans | U1-Forced - Immediate | 100-Fossil-Steam
1455 | Induced draft fans | Boiler | Boiler Air and Gas Systems | U1 | Forced - Immediate | 2013 | Coal | CC | 100 | Fossil-Steam | RFC | Off-Peak | 38873.9999 | 279 | 1 | 1 | 1455-Induced draft fans | U1-Forced - Immediate | 100-Fossil-Steam
1455 | Induced draft fans | Boiler | Boiler Air and Gas Systems | U1 | Forced - Immediate | 2013 | Coal | CC | 100 | Fossil-Steam | WECC | Summer | 2075.3333 | 220 | 1 | 1 | 1455-Induced draft fans | U1-Forced - Immediate | 100-Fossil-Steam
1455 | Induced draft fans | Boiler | Boiler Air and Gas Systems | U1 | Forced - Immediate | 2013 | Coal | CC | 100 | Fossil-Steam | SERC | Summer | 4378.5 | 417 | 1 | 1 | 1455-Induced draft fans | U1-Forced - Immediate | 100-Fossil-Steam
1455 | Induced draft fans | Boiler | Boiler Air and Gas Systems | U1 | Forced - Immediate | 2013 | Coal | CC | 100 | Fossil-Steam | WECC | Summer | 19936.2 | 446 | 1 | 1 | 1455-Induced draft fans | U1-Forced - Immediate | 100-Fossil-Steam
1455 | Induced draft fans | Boiler | Boiler Air and Gas Systems | U1 | Forced - Immediate | 2013 | Coal | CC | 100 | Fossil-Steam | NPCC | Winter | 87.7482 | 154.85 | 1 | 1 | 1455-Induced draft fans | U1-Forced - Immediate | 100-Fossil-Steam
1455 | Induced draft fans | Boiler | Boiler Air and Gas Systems | D1 | Forced - Immediate | 2013 | Coal | CC | 100 | Fossil-Steam | WECC | Off-Peak | 11 | 11 | 1 | 1 | 1455-Induced draft fans | D1-Forced - Immediate | 100-Fossil-Steam
1455 | Induced draft fans | Boiler | Boiler Air and Gas Systems | D1 | Forced - Immediate | 2013 | Coal | CC | 100 | Fossil-Steam | WECC | Off-Peak | 12 | 12 | 1 | 1 | 1455-Induced draft fans | D1-Forced - Immediate | 100-Fossil-Steam
1455 | Induced draft fans | Boiler | Boiler Air and Gas Systems | D1 | Forced - Immediate | 2013 | Coal | CC | 100 | Fossil-Steam | WECC | Off-Peak | 15 | 15 | 1 | 2 | 1455-Induced draft fans | D1-Forced - Immediate | 100-Fossil-Steam
1455 | Induced draft fans | Boiler | Boiler Air and Gas Systems | D1 | Forced - Immediate | 2013 | Coal | CC | 100 | Fossil-Steam | MRO | Off-Peak | 18.4 | 3 | 1 | 1 | 1455-Induced draft fans | D1-Forced - Immediate | 100-Fossil-Steam
1455 | Induced draft fans | Boiler | Boiler Air and Gas Systems | D1 | Forced - Immediate | 2013 | Coal | CC | 100 | Fossil-Steam | WECC | Off-Peak | 22.9167 | 11 | 1 | 1 | 1455-Induced draft fans | D1-Forced - Immediate | 100-Fossil-Steam
1455 | Induced draft fans | Boiler | Boiler Air and Gas Systems | D1 | Forced - Immediate | 2013 | Coal | CC | 100 | Fossil-Steam | RFC | Off-Peak | 34.8333 | 5 | 1 | 1 | 1455-Induced draft fans | D1-Forced - Immediate | 100-Fossil-Steam
1455 | Induced draft fans | Boiler | Boiler Air and Gas Systems | D1 | Forced - Immediate | 2013 | Coal | CC | 100 | Fossil-Steam | WECC | Off-Peak | 47.6667 | 13 | 1 | 1 | 1455-Induced draft fans | D1-Forced - Immediate | 100-Fossil-Steam
1455 | Induced draft fans | Boiler | Boiler Air and Gas Systems | D1 | Forced - Immediate | 2013 | Coal | CC | 100 | Fossil-Steam | RFC | Off-Peak | 48.438 | 4.68 | 1 | 1 | 1455-Induced draft fans | D1-Forced - Immediate | 100-Fossil-Steam
1455 | Induced draft fans | Boiler | Boiler Air and Gas Systems | D1 | Forced - Immediate | 2013 | Coal | CC | 100 | Fossil-Steam | SERC | Off-Peak | 60.8 | 2 | 1 | 1 | 1455-Induced draft fans | D1-Forced - Immediate | 100-Fossil-Steam
1455 | Induced draft fans | Boiler | Boiler Air and Gas Systems | D1 | Forced - Immediate | 2013 | Coal | CC | 100 | Fossil-Steam | RFC | Off-Peak | 62 | 5 | 1 | 1 | 1455-Induced draft fans | D1-Forced - Immediate | 100-Fossil-Steam
1455 | Induced draft fans | Boiler | Boiler Air and Gas Systems | D1 | Forced - Immediate | 2013 | Coal | CC | 100 | Fossil-Steam | RFC | Off-Peak | 70.5 | 2 | 1 | 1 | 1455-Induced draft fans | D1-Forced - Immediate | 100-Fossil-Steam
1455 | Induced draft fans | Boiler | Boiler Air and Gas Systems | D1 | Forced - Immediate | 2013 | Coal | CC | 100 | Fossil-Steam | MRO | Off-Peak | 88.95 | 3 | 1 | 1 | 1455-Induced draft fans | D1-Forced - Immediate | 100-Fossil-Steam
1455 | Induced draft fans | Boiler | Boiler Air and Gas Systems | D1 | Forced - Immediate | 2013 | Coal | CC | 100 | Fossil-Steam | WECC | Off-Peak | 89.8333 | 11 | 1 | 1 | 1455-Induced draft fans | D1-Forced - Immediate | 100-Fossil-Steam
1455 | Induced draft fans | Boiler | Boiler Air and Gas Systems | D1 | Forced - Immediate | 2013 | Coal | CC | 100 | Fossil-Steam | TRE | Off-Peak | 91.2 | 57 | 1 | 1 | 1455-Induced draft fans | D1-Forced - Immediate | 100-Fossil-Steam
1455 | Induced draft fans | Boiler | Boiler Air and Gas Systems | D1 | Forced - Immediate | 2013 | Coal | CC | 100 | Fossil-Steam | WECC | Off-Peak | 96 | 16 | 1 | 1 | 1455-Induced draft fans | D1-Forced - Immediate | 100-Fossil-Steam
1455 | Induced draft fans | Boiler | Boiler Air and Gas Systems | D1 | Forced - Immediate | 2013 | Coal | CC | 100 | Fossil-Steam | SERC | Off-Peak | 110 | 5 | 1 | 1 | 1455-Induced draft fans | D1-Forced - Immediate | 100-Fossil-Steam
1455 | Induced draft fans | Boiler | Boiler Air and Gas Systems | D1 | Forced - Immediate | 2013 | Coal | CC | 100 | Fossil-Steam | WECC | Off-Peak | 128 | 16 | 1 | 1 | 1455-Induced draft fans | D1-Forced - Immediate | 100-Fossil-Steam
1455 | Induced draft fans | Boiler | Boiler Air and Gas Systems | D1 | Forced - Immediate | 2013 | Coal | CC | 100 | Fossil-Steam | WECC | Off-Peak | 169 | 13 | 1 | 1 | 1455-Induced draft fans | D1-Forced - Immediate | 100-Fossil-Steam
1455 | Induced draft fans | Boiler | Boiler Air and Gas Systems | D1 | Forced - Immediate | 2013 | Coal | CC | 100 | Fossil-Steam | RFC | Off-Peak | 189.3333 | 8 | 1 | 1 | 1455-Induced draft fans | D1-Forced - Immediate | 100-Fossil-Steam
1455 | Induced draft fans | Boiler | Boiler Air and Gas Systems | D1 | Forced - Immediate | 2013 | Coal | CC | 100 | Fossil-Steam | WECC | Off-Peak | 240 | 10 | 1 | 4 | 1455-Induced draft fans | D1-Forced - Immediate | 100-Fossil-Steam
1455 | Induced draft fans | Boiler | Boiler Air and Gas Systems | D1 | Forced - Immediate | 2013 | Coal | CC | 100 | Fossil-Steam | SERC | Off-Peak | 264 | 88 | 1 | 1 | 1455-Induced draft fans | D1-Forced - Immediate | 100-Fossil-Steam
1455 | Induced draft fans | Boiler | Boiler Air and Gas Systems | D1 | Forced - Immediate | 2013 | Coal | CC | 100 | Fossil-Steam | WECC | Off-Peak | 368 | 16 | 1 | 1 | 1455-Induced draft fans | D1-Forced - Immediate | 100-Fossil-Steam
1455 | Induced draft fans | Boiler | Boiler Air and Gas Systems | D1 | Forced - Immediate | 2013 | Coal | CC | 100 | Fossil-Steam | WECC | Off-Peak | 393.7333 | 8 | 1 | 1 | 1455-Induced draft fans | D1-Forced - Immediate | 100-Fossil-Steam
1455 | Induced draft fans | Boiler | Boiler Air and Gas Systems | D1 | Forced - Immediate | 2013 | Coal | CC | 100 | Fossil-Steam | WECC | Off-Peak | 466.6667 | 8 | 1 | 1 | 1455-Induced draft fans | D1-Forced - Immediate | 100-Fossil-Steam
1455 | Induced draft fans | Boiler | Boiler Air and Gas Systems | D1 | Forced - Immediate | 2013 | Coal | CC | 100 | Fossil-Steam | RFC | Off-Peak | 520 | 100 | 1 | 1 | 1455-Induced draft fans | D1-Forced - Immediate | 100-Fossil-Steam
1455 | Induced draft fans | Boiler | Boiler Air and Gas Systems | D1 | Forced - Immediate | 2013 | Coal | CC | 100 | Fossil-Steam | SERC | Off-Peak | 528 | 11 | 1 | 1 | 1455-Induced draft fans | D1-Forced - Immediate | 100-Fossil-Steam
1455 | Induced draft fans | Boiler | Boiler Air and Gas Systems | D1 | Forced - Immediate | 2013 | Coal | CC | 100 | Fossil-Steam | RFC | Off-Peak | 550.8237 | 7.27 | 1 | 1 | 1455-Induced draft fans | D1-Forced - Immediate | 100-Fossil-Steam
1455 | Induced draft fans | Boiler | Boiler Air and Gas Systems | D1 | Forced - Immediate | 2013 | Coal | CC | 100 | Fossil-Steam | WECC | Off-Peak | 762.4167 | 7 | 1 | 1 | 1455-Induced draft fans | D1-Forced - Immediate | 100-Fossil-Steam
1455 | Induced draft fans | Boiler | Boiler Air and Gas Systems | D1 | Forced - Immediate | 2013 | Coal | CC | 100 | Fossil-Steam | SERC | Off-Peak | 767.0833 | 25 | 1 | 1 | 1455-Induced draft fans | D1-Forced - Immediate | 100-Fossil-Steam
1455 | Induced draft fans | Boiler | Boiler Air and Gas Systems | D1 | Forced - Immediate | 2013 | Coal | CC | 100 | Fossil-Steam | SERC | Off-Peak | 1170 | 13 | 1 | 1 | 1455-Induced draft fans | D1-Forced - Immediate | 100-Fossil-Steam
1455 | Induced draft fans | Boiler | Boiler Air and Gas Systems | D1 | Forced - Immediate | 2013 | Coal | CC | 100 | Fossil-Steam | SERC | Off-Peak | 1202.3333 | 20 | 1 | 1 | 1455-Induced draft fans | D1-Forced - Immediate | 100-Fossil-Steam
1455 | Induced draft fans | Boiler | Boiler Air and Gas Systems | D1 | Forced - Immediate | 2013 | Coal | CC | 100 | Fossil-Steam | WECC | Off-Peak | 1296 | 9 | 1 | 1 | 1455-Induced draft fans | D1-Forced - Immediate | 100-Fossil-Steam
1455 | Induced draft fans | Boiler | Boiler Air and Gas Systems | D1 | Forced - Immediate | 2013 | Coal | CC | 100 | Fossil-Steam | RFC | Off-Peak | 2000.9 | 17 | 1 | 1 | 1455-Induced draft fans | D1-Forced - Immediate | 100-Fossil-Steam
1455 | Induced draft fans | Boiler | Boiler Air and Gas Systems | D1 | Forced - Immediate | 2013 | Coal | CC | 100 | Fossil-Steam | SERC | Off-Peak | 3234 | 66 | 1 | 1 | 1455-Induced draft fans | D1-Forced - Immediate | 100-Fossil-Steam
1455 | Induced draft fans | Boiler | Boiler Air and Gas Systems | D1 | Forced - Immediate | 2013 | Coal | CC | 100 | Fossil-Steam | MRO | Summer | 0 | 0 | 1 | 1 | 1455-Induced draft fans | D1-Forced - Immediate | 100-Fossil-Steam
1455 | Induced draft fans | Boiler | Boiler Air and Gas Systems | D1 | Forced - Immediate | 2013 | Coal | CC | 100 | Fossil-Steam | SERC | Summer | 4.3333 | 4 | 1 | 1 | 1455-Induced draft fans | D1-Forced - Immediate | 100-Fossil-Steam
1455 | Induced draft fans | Boiler | Boiler Air and Gas Systems | D1 | Forced - Immediate | 2013 | Coal | CC | 100 | Fossil-Steam | NPCC | Summer | 6.4167 | 7 | 1 | 1 | 1455-Induced draft fans | D1-Forced - Immediate | 100-Fossil-Steam
1455 | Induced draft fans | Boiler | Boiler Air and Gas Systems | D1 | Forced - Immediate | 2013 | Coal | CC | 100 | Fossil-Steam | RFC | Summer | 10.6 | 2 | 1 | 1 | 1455-Induced draft fans | D1-Forced - Immediate | 100-Fossil-Steam
1455 | Induced draft fans | Boiler | Boiler Air and Gas Systems | D1 | Forced - Immediate | 2013 | Coal | CC | 100 | Fossil-Steam | SERC | Summer | 11 | 11 | 1 | 1 | 1455-Induced draft fans | D1-Forced - Immediate | 100-Fossil-Steam
1455 | Induced draft fans | Boiler | Boiler Air and Gas Systems | D1 | Forced - Immediate | 2013 | Coal | CC | 100 | Fossil-Steam | SERC | Summer | 16 | 8 | 1 | 1 | 1455-Induced draft fans | D1-Forced - Immediate | 100-Fossil-Steam
1455 | Induced draft fans | Boiler | Boiler Air and Gas Systems | D1 | Forced - Immediate | 2013 | Coal | CC | 100 | Fossil-Steam | RFC | Summer | 19.6667 | 2 | 1 | 1 | 1455-Induced draft fans | D1-Forced - Immediate | 100-Fossil-Steam
1455 | Induced draft fans | Boiler | Boiler Air and Gas Systems | D1 | Forced - Immediate | 2013 | Coal | CC | 100 | Fossil-Steam | WECC | Summer | 20.85 | 3 | 1 | 1 | 1455-Induced draft fans | D1-Forced - Immediate | 100-Fossil-Steam
1455 | Induced draft fans | Boiler | Boiler Air and Gas Systems | D1 | Forced - Immediate | 2013 | Coal | CC | 100 | Fossil-Steam | RFC | Summer | 25.95 | 3 | 1 | 1 | 1455-Induced draft fans | D1-Forced - Immediate | 100-Fossil-Steam
1455 | Induced draft fans | Boiler | Boiler Air and Gas Systems | D1 | Forced - Immediate | 2013 | Coal | CC | 100 | Fossil-Steam | RFC | Summer | 27.5 | 2 | 1 | 1 | 1455-Induced draft fans | D1-Forced - Immediate | 100-Fossil-Steam
1455 | Induced draft fans | Boiler | Boiler Air and Gas Systems | D1 | Forced - Immediate | 2013 | Coal | CC | 100 | Fossil-Steam | WECC | Summer | 30 | 20 | 1 | 1 | 1455-Induced draft fans | D1-Forced - Immediate | 100-Fossil-Steam
1455 | Induced draft fans | Boiler | Boiler Air and Gas Systems | D1 | Forced - Immediate | 2013 | Coal | CC | 100 | Fossil-Steam | SERC | Summer | 34.6775 | 10.67 | 1 | 1 | 1455-Induced draft fans | D1-Forced - Immediate | 100-Fossil-Steam
1455 | Induced draft fans | Boiler | Boiler Air and Gas Systems | D1 | Forced - Immediate | 2013 | Coal | CC | 100 | Fossil-Steam | NPCC | Summer | 41.6667 | 5 | 1 | 1 | 1455-Induced draft fans | D1-Forced - Immediate | 100-Fossil-Steam
1455 | Induced draft fans | Boiler | Boiler Air and Gas Systems | D1 | Forced - Immediate | 2013 | Coal | CC | 100 | Fossil-Steam | RFC | Summer | 43 | 2 | 1 | 1 | 1455-Induced draft fans | D1-Forced - Immediate | 100-Fossil-Steam
1455 | Induced draft fans | Boiler | Boiler Air and Gas Systems | D1 | Forced - Immediate | 2013 | Coal | CC | 100 | Fossil-Steam | RFC | Summer | 46.15 | 39 | 1 | 1 | 1455-Induced draft fans | D1-Forced - Immediate | 100-Fossil-Steam
1455 | Induced draft fans | Boiler | Boiler Air and Gas Systems | D1 | Forced - Immediate | 2013 | Coal | CC | 100 | Fossil-Steam | RFC | Summer | 70.3333 | 5 | 1 | 1 | 1455-Induced draft fans | D1-Forced - Immediate | 100-Fossil-Steam
1455 | Induced draft fans | Boiler | Boiler Air and Gas Systems | D1 | Forced - Immediate | 2013 | Coal | CC | 100 | Fossil-Steam | WECC | Summer | 90.6667 | 17 | 1 | 1 | 1455-Induced draft fans | D1-Forced - Immediate | 100-Fossil-Steam
1455 | Induced draft fans | Boiler | Boiler Air and Gas Systems | D1 | Forced - Immediate | 2013 | Coal | CC | 100 | Fossil-Steam | RFC | Summer | 99.9333 | 4 | 1 | 1 | 1455-Induced draft fans | D1-Forced - Immediate | 100-Fossil-Steam
1455 | Induced draft fans | Boiler | Boiler Air and Gas Systems | D1 | Forced - Immediate | 2013 | Coal | CC | 100 | Fossil-Steam | RFC | Summer | 100 | 25 | 1 | 1 | 1455-Induced draft fans | D1-Forced - Immediate | 100-Fossil-Steam
1455 | Induced draft fans | Boiler | Boiler Air and Gas Systems | D1 | Forced - Immediate | 2013 | Coal | CC | 100 | Fossil-Steam | WECC | Summer | 102 | 12 | 1 | 1 | 1455-Induced draft fans | D1-Forced - Immediate | 100-Fossil-Steam
1455 | Induced draft fans | Boiler | Boiler Air and Gas Systems | D1 | Forced - Immediate | 2013 | Coal | CC | 100 | Fossil-Steam | SERC | Summer | 110 | 11 | 1 | 1 | 1455-Induced draft fans | D1-Forced - Immediate | 100-Fossil-Steam
1455 | Induced draft fans | Boiler | Boiler Air and Gas Systems | D1 | Forced - Immediate | 2013 | Coal | CC | 100 | Fossil-Steam | RFC | Summer | 125.1667 | 10 | 1 | 1 | 1455-Induced draft fans | D1-Forced - Immediate | 100-Fossil-Steam
1455 | Induced draft fans | Boiler | Boiler Air and Gas Systems | D1 | Forced - Immediate | 2013 | Coal | CC | 100 | Fossil-Steam | SERC | Summer | 125.6775 | 38.67 | 1 | 1 | 1455-Induced draft fans | D1-Forced - Immediate | 100-Fossil-Steam
1455 | Induced draft fans | Boiler | Boiler Air and Gas Systems | D1 | Forced - Immediate | 2013 | Coal | CC | 100 | Fossil-Steam | SERC | Summer | 148.2 | 13 | 1 | 1 | 1455-Induced draft fans | D1-Forced - Immediate | 100-Fossil-Steam
1455 | Induced draft fans | Boiler | Boiler Air and Gas Systems | D1 | Forced - Immediate | 2013 | Coal | CC | 100 | Fossil-Steam | SERC | Summer | 150 | 15 | 1 | 1 | 1455-Induced draft fans | D1-Forced - Immediate | 100-Fossil-Steam
1455 | Induced draft fans | Boiler | Boiler Air and Gas Systems | D1 | Forced - Immediate | 2013 | Coal | CC | 100 | Fossil-Steam | RFC | Summer | 156.1 | 6 | 1 | 1 | 1455-Induced draft fans | D1-Forced - Immediate | 100-Fossil-Steam
1455 | Induced draft fans | Boiler | Boiler Air and Gas Systems | D1 | Forced - Immediate | 2013 | Coal | CC | 100 | Fossil-Steam | WECC | Summer | 158.2 | 12 | 1 | 1 | 1455-Induced draft fans | D1-Forced - Immediate | 100-Fossil-Steam
1455 | Induced draft fans | Boiler | Boiler Air and Gas Systems | D1 | Forced - Immediate | 2013 | Coal | CC | 100 | Fossil-Steam | SERC | Summer | 160.7 | 1 | 1 | 1 | 1455-Induced draft fans | D1-Forced - Immediate | 100-Fossil-Steam
1455 | Induced draft fans | Boiler | Boiler Air and Gas Systems | D1 | Forced - Immediate | 2013 | Coal | CC | 100 | Fossil-Steam | RFC | Summer | 167.5447 | 6.82 | 1 | 1 | 1455-Induced draft fans | D1-Forced - Immediate | 100-Fossil-Steam
1455 | Induced draft fans | Boiler | Boiler Air and Gas Systems | D1 | Forced - Immediate | 2013 | Coal | CC | 100 | Fossil-Steam | RFC | Summer | 202.7083 | 12.5 | 1 | 1 | 1455-Induced draft fans | D1-Forced - Immediate | 100-Fossil-Steam
1455 | Induced draft fans | Boiler | Boiler Air and Gas Systems | D1 | Forced - Immediate | 2013 | Coal | CC | 100 | Fossil-Steam | WECC | Summer | 288 | 12 | 1 | 1 | 1455-Induced draft fans | D1-Forced - Immediate | 100-Fossil-Steam
1455 | Induced draft fans | Boiler | Boiler Air and Gas Systems | D1 | Forced - Immediate | 2013 | Coal | CC | 100 | Fossil-Steam | RFC | Summer | 405.5 | 30 | 1 | 1 | 1455-Induced draft fans | D1-Forced - Immediate | 100-Fossil-Steam
1455 | Induced draft fans | Boiler | Boiler Air and Gas Systems | D1 | Forced - Immediate | 2013 | Coal | CC | 100 | Fossil-Steam | SERC | Summer | 415.8667 | 2 | 1 | 1 | 1455-Induced draft fans | D1-Forced - Immediate | 100-Fossil-Steam
1455 | Induced draft fans | Boiler | Boiler Air and Gas Systems | D1 | Forced - Immediate | 2013 | Coal | CC | 100 | Fossil-Steam | WECC | Summer | 462.3666 | 97 | 1 | 1 | 1455-Induced draft fans | D1-Forced - Immediate | 100-Fossil-Steam
1455 | Induced draft fans | Boiler | Boiler Air and Gas Systems | D1 | Forced - Immediate | 2013 | Coal | CC | 100 | Fossil-Steam | RFC | Summer | 484.1667 | 35 | 1 | 1 | 1455-Induced draft fans | D1-Forced - Immediate | 100-Fossil-Steam
1455 | Induced draft fans | Boiler | Boiler Air and Gas Systems | D1 | Forced - Immediate | 2013 | Coal | CC | 100 | Fossil-Steam | WECC | Summer | 562.5 | 9 | 1 | 1 | 1455-Induced draft fans | D1-Forced - Immediate | 100-Fossil-Steam
1455 | Induced draft fans | Boiler | Boiler Air and Gas Systems | D1 | Forced - Immediate | 2013 | Coal | CC | 100 | Fossil-Steam | SERC | Summer | 668.1 | 3 | 1 | 1 | 1455-Induced draft fans | D1-Forced - Immediate | 100-Fossil-Steam
1455 | Induced draft fans | Boiler | Boiler Air and Gas Systems | D1 | Forced - Immediate | 2013 | Coal | CC | 100 | Fossil-Steam | SERC | Summer | 949 | 130 | 1 | 1 | 1455-Induced draft fans | D1-Forced - Immediate | 100-Fossil-Steam
1455 | Induced draft fans | Boiler | Boiler Air and Gas Systems | D1 | Forced - Immediate | 2013 | Coal | CC | 100 | Fossil-Steam | WECC | Summer | 1584 | 11 | 1 | 1 | 1455-Induced draft fans | D1-Forced - Immediate | 100-Fossil-Steam
1455 | Induced draft fans | Boiler | Boiler Air and Gas Systems | D1 | Forced - Immediate | 2013 | Coal | CC | 100 | Fossil-Steam | WECC | Summer | 1653 | 19 | 1 | 1 | 1455-Induced draft fans | D1-Forced - Immediate | 100-Fossil-Steam
1455 | Induced draft fans | Boiler | Boiler Air and Gas Systems | D1 | Forced - Immediate | 2013 | Coal | CC | 100 | Fossil-Steam | SERC | Summer | 2315.1665 | 479 | 1 | 1 | 1455-Induced draft fans | D1-Forced - Immediate | 100-Fossil-Steam
1455 | Induced draft fans | Boiler | Boiler Air and Gas Systems | D1 | Forced - Immediate | 2013 | Coal | CC | 100 | Fossil-Steam | RFC | Summer | 2386.25 | 115 | 1 | 1 | 1455-Induced draft fans | D1-Forced - Immediate | 100-Fossil-Steam
1455 | Induced draft fans | Boiler | Boiler Air and Gas Systems | D1 | Forced - Immediate | 2013 | Coal | CC | 100 | Fossil-Steam | RFC | Summer | 2891.8667 | 8 | 1 | 1 | 1455-Induced draft fans | D1-Forced - Immediate | 100-Fossil-Steam
1455 | Induced draft fans | Boiler | Boiler Air and Gas Systems | D1 | Forced - Immediate | 2013 | Coal | CC | 100 | Fossil-Steam | MRO | Summer | 3355 | 55 | 1 | 1 | 1455-Induced draft fans | D1-Forced - Immediate | 100-Fossil-Steam
1455 | Induced draft fans | Boiler | Boiler Air and Gas Systems | D1 | Forced - Immediate | 2013 | Coal | CC | 100 | Fossil-Steam | WECC | Winter | 2.75 | 15 | 1 | 1 | 1455-Induced draft fans | D1-Forced - Immediate | 100-Fossil-Steam
1455 | Induced draft fans | Boiler | Boiler Air and Gas Systems | D1 | Forced - Immediate | 2013 | Coal | CC | 100 | Fossil-Steam | NPCC | Winter | 3.8 | 3.8 | 1 | 4 | 1455-Induced draft fans | D1-Forced - Immediate | 100-Fossil-Steam
1455 | Induced draft fans | Boiler | Boiler Air and Gas Systems | D1 | Forced - Immediate | 2013 | Coal | CC | 100 | Fossil-Steam | WECC | Winter | 5.3333 | 8 | 1 | 1 | 1455-Induced draft fans | D1-Forced - Immediate | 100-Fossil-Steam
1455 | Induced draft fans | Boiler | Boiler Air and Gas Systems | D1 | Forced - Immediate | 2013 | Coal | CC | 100 | Fossil-Steam | NPCC | Winter | 9.5 | 4.75 | 1 | 1 | 1455-Induced draft fans | D1-Forced - Immediate | 100-Fossil-Steam
1455 | Induced draft fans | Boiler | Boiler Air and Gas Systems | D1 | Forced - Immediate | 2013 | Coal | CC | 100 | Fossil-Steam | NPCC | Winter | 10.45 | 10.45 | 1 | 2 | 1455-Induced draft fans | D1-Forced - Immediate | 100-Fossil-Steam
1455 | Induced draft fans | Boiler | Boiler Air and Gas Systems | D1 | Forced - Immediate | 2013 | Coal | CC | 100 | Fossil-Steam | RFC | Winter | 27.5 | 15 | 1 | 1 | 1455-Induced draft fans | D1-Forced - Immediate | 100-Fossil-Steam
1455 | Induced draft fans | Boiler | Boiler Air and Gas Systems | D1 | Forced - Immediate | 2013 | Coal | CC | 100 | Fossil-Steam | WECC | Winter | 57.4167 | 13 | 1 | 1 | 1455-Induced draft fans | D1-Forced - Immediate | 100-Fossil-Steam
1455 | Induced draft fans | Boiler | Boiler Air and Gas Systems | D1 | Forced - Immediate | 2013 | Coal | CC | 100 | Fossil-Steam | SERC | Winter | 66.8333 | 10 | 1 | 1 | 1455-Induced draft fans | D1-Forced - Immediate | 100-Fossil-Steam
1455 | Induced draft fans | Boiler | Boiler Air and Gas Systems | D1 | Forced - Immediate | 2013 | Coal | CC | 100 | Fossil-Steam | RFC | Winter | 72 | 3 | 1 | 1 | 1455-Induced draft fans | D1-Forced - Immediate | 100-Fossil-Steam
1455 | Induced draft fans | Boiler | Boiler Air and Gas Systems | D1 | Forced - Immediate | 2013 | Coal | CC | 100 | Fossil-Steam | WECC | Winter | 72.8 | 14 | 1 | 1 | 1455-Induced draft fans | D1-Forced - Immediate | 100-Fossil-Steam
1455 | Induced draft fans | Boiler | Boiler Air and Gas Systems | D1 | Forced - Immediate | 2013 | Coal | CC | 100 | Fossil-Steam | SERC | Winter | 78.75 | 35 | 1 | 1 | 1455-Induced draft fans | D1-Forced - Immediate | 100-Fossil-Steam
1455 | Induced draft fans | Boiler | Boiler Air and Gas Systems | D1 | Forced - Immediate | 2013 | Coal | CC | 100 | Fossil-Steam | RFC | Winter | 80 | 20 | 1 | 1 | 1455-Induced draft fans | D1-Forced - Immediate | 100-Fossil-Steam
1455 | Induced draft fans | Boiler | Boiler Air and Gas Systems | D1 | Forced - Immediate | 2013 | Coal | CC | 100 | Fossil-Steam | WECC | Winter | 84 | 12 | 1 | 1 | 1455-Induced draft fans | D1-Forced - Immediate | 100-Fossil-Steam
1455 | Induced draft fans | Boiler | Boiler Air and Gas Systems | D1 | Forced - Immediate | 2013 | Coal | CC | 100 | Fossil-Steam | RFC | Winter | 96.8667 | 4 | 1 | 1 | 1455-Induced draft fans | D1-Forced - Immediate | 100-Fossil-Steam
1455 | Induced draft fans | Boiler | Boiler Air and Gas Systems | D1 | Forced - Immediate | 2013 | Coal | CC | 100 | Fossil-Steam | WECC | Winter | 98 | 14 | 1 | 1 | 1455-Induced draft fans | D1-Forced - Immediate | 100-Fossil-Steam
1455 | Induced draft fans | Boiler | Boiler Air and Gas Systems | D1 | Forced - Immediate | 2013 | Coal | CC | 100 | Fossil-Steam | MRO | Winter | 99.5832 | 239 | 1 | 1 | 1455-Induced draft fans | D1-Forced - Immediate | 100-Fossil-Steam
1455 | Induced draft fans | Boiler | Boiler Air and Gas Systems | D1 | Forced - Immediate | 2013 | Coal | CC | 100 | Fossil-Steam | SERC | Winter | 105 | 30 | 1 | 1 | 1455-Induced draft fans | D1-Forced - Immediate | 100-Fossil-Steam
1455 | Induced draft fans | Boiler | Boiler Air and Gas Systems | D1 | Forced - Immediate | 2013 | Coal | CC | 100 | Fossil-Steam | WECC | Winter | 117 | 13 | 1 | 1 | 1455-Induced draft fans | D1-Forced - Immediate | 100-Fossil-Steam
1455 | Induced draft fans | Boiler | Boiler Air and Gas Systems | D1 | Forced - Immediate | 2013 | Coal | CC | 100 | Fossil-Steam | WECC | Winter | 128.3333 | 10 | 1 | 1 | 1455-Induced draft fans | D1-Forced - Immediate | 100-Fossil-Steam
1455 | Induced draft fans | Boiler | Boiler Air and Gas Systems | D1 | Forced - Immediate | 2013 | Coal | CC | 100 | Fossil-Steam | WECC | Winter | 131.35 | 37 | 1 | 1 | 1455-Induced draft fans | D1-Forced - Immediate | 100-Fossil-Steam
1455 | Induced draft fans | Boiler | Boiler Air and Gas Systems | D1 | Forced - Immediate | 2013 | Coal | CC | 100 | Fossil-Steam | WECC | Winter | 134.3333 | 130 | 1 | 1 | 1455-Induced draft fans | D1-Forced - Immediate | 100-Fossil-Steam
1455 | Induced draft fans | Boiler | Boiler Air and Gas Systems | D1 | Forced - Immediate | 2013 | Coal | CC | 100 | Fossil-Steam | RFC | Winter | 147.5 | 15 | 1 | 1 | 1455-Induced draft fans | D1-Forced - Immediate | 100-Fossil-Steam
1455 | Induced draft fans | Boiler | Boiler Air and Gas Systems | D1 | Forced - Immediate | 2013 | Coal | CC | 100 | Fossil-Steam | WECC | Winter | 162 | 12 | 1 | 1 | 1455-Induced draft fans | D1-Forced - Immediate | 100-Fossil-Steam
1455 | Induced draft fans | Boiler | Boiler Air and Gas Systems | D1 | Forced - Immediate | 2013 | Coal | CC | 100 | Fossil-Steam | RFC | Winter | 222.5 | 15 | 1 | 1 | 1455-Induced draft fans | D1-Forced - Immediate | 100-Fossil-Steam
1455 | Induced draft fans | Boiler | Boiler Air and Gas Systems | D1 | Forced - Immediate | 2013 | Coal | CC | 100 | Fossil-Steam | WECC | Winter | 230.1667 | 10 | 1 | 1 | 1455-Induced draft fans | D1-Forced - Immediate | 100-Fossil-Steam
1455 | Induced draft fans | Boiler | Boiler Air and Gas Systems | D1 | Forced - Immediate | 2013 | Coal | CC | 100 | Fossil-Steam | SERC | Winter | 287.5 | 25 | 1 | 1 | 1455-Induced draft fans | D1-Forced - Immediate | 100-Fossil-Steam
1455 | Induced draft fans | Boiler | Boiler Air and Gas Systems | D1 | Forced - Immediate | 2013 | Coal | CC | 100 | Fossil-Steam | WECC | Winter | 366.1667 | 13 | 1 | 1 | 1455-Induced draft fans | D1-Forced - Immediate | 100-Fossil-Steam
1455 | Induced draft fans | Boiler | Boiler Air and Gas Systems | D1 | Forced - Immediate | 2013 | Coal | CC | 100 | Fossil-Steam | SERC | Winter | 393.75 | 35 | 1 | 1 | 1455-Induced draft fans | D1-Forced - Immediate | 100-Fossil-Steam
1455 | Induced draft fans | Boiler | Boiler Air and Gas Systems | D1 | Forced - Immediate | 2013 | Coal | CC | 100 | Fossil-Steam | WECC | Winter | 396 | 11 | 1 | 1 | 1455-Induced draft fans | D1-Forced - Immediate | 100-Fossil-Steam
1455 | Induced draft fans | Boiler | Boiler Air and Gas Systems | D1 | Forced - Immediate | 2013 | Coal | CC | 100 | Fossil-Steam | WECC | Winter | 412 | 8 | 1 | 1 | 1455-Induced draft fans | D1-Forced - Immediate | 100-Fossil-Steam
1455 | Induced draft fans | Boiler | Boiler Air and Gas Systems | D1 | Forced - Immediate | 2013 | Coal | CC | 100 | Fossil-Steam | RFC | Winter | 461 | 15 | 1 | 1 | 1455-Induced draft fans | D1-Forced - Immediate | 100-Fossil-Steam
1455 | Induced draft fans | Boiler | Boiler Air and Gas Systems | D1 | Forced - Immediate | 2013 | Coal | CC | 100 | Fossil-Steam | MRO | Winter | 580.5 | 6 | 1 | 1 | 1455-Induced draft fans | D1-Forced - Immediate | 100-Fossil-Steam
1455 | Induced draft fans | Boiler | Boiler Air and Gas Systems | D1 | Forced - Immediate | 2013 | Coal | CC | 100 | Fossil-Steam | SERC | Winter | 627 | 20 | 1 | 1 | 1455-Induced draft fans | D1-Forced - Immediate | 100-Fossil-Steam
1455 | Induced draft fans | Boiler | Boiler Air and Gas Systems | D1 | Forced - Immediate | 2013 | Coal | CC | 100 | Fossil-Steam | SERC | Winter | 864 | 18 | 1 | 1 | 1455-Induced draft fans | D1-Forced - Immediate | 100-Fossil-Steam
1455 | Induced draft fans | Boiler | Boiler Air and Gas Systems | D1 | Forced - Immediate | 2013 | Coal | CC | 100 | Fossil-Steam | SERC | Winter | 954.5 | 23 | 1 | 1 | 1455-Induced draft fans | D1-Forced - Immediate | 100-Fossil-Steam
1455 | Induced draft fans | Boiler | Boiler Air and Gas Systems | D1 | Forced - Immediate | 2013 | Coal | CC | 100 | Fossil-Steam | SERC | Winter | 1274.35 | 3 | 1 | 1 | 1455-Induced draft fans | D1-Forced - Immediate | 100-Fossil-Steam
1455 | Induced draft fans | Boiler | Boiler Air and Gas Systems | D1 | Forced - Immediate | 2013 | Coal | CC | 100 | Fossil-Steam | MRO | Winter | 1521.1 | 63.6 | 1 | 1 | 1455-Induced draft fans | D1-Forced - Immediate | 100-Fossil-Steam
1455 | Induced draft fans | Boiler | Boiler Air and Gas Systems | D1 | Forced - Immediate | 2013 | Coal | CC | 100 | Fossil-Steam | SERC | Winter | 2088.2667 | 4 | 1 | 1 | 1455-Induced draft fans | D1-Forced - Immediate | 100-Fossil-Steam
1455 | Induced draft fans | Boiler | Boiler Air and Gas Systems | D1 | Forced - Immediate | 2013 | Coal | CC | 100 | Fossil-Steam | MRO | Winter | 2433.6 | 101.4 | 1 | 1 | 1455-Induced draft fans | D1-Forced - Immediate | 100-Fossil-Steam
1455 | Induced draft fans | Boiler | Boiler Air and Gas Systems | D1 | Forced - Immediate | 2013 | Coal | CC | 100 | Fossil-Steam | SERC | Winter | 3036.25 | 35 | 1 | 1 | 1455-Induced draft fans | D1-Forced - Immediate | 100-Fossil-Steam
1455 | Induced draft fans | Boiler | Boiler Air and Gas Systems | D1 | Forced - Immediate | 2013 | Coal | CC | 100 | Fossil-Steam | SERC | Winter | 5762 | 43 | 1 | 1 | 1455-Induced draft fans | D1-Forced - Immediate | 100-Fossil-Steam
1455 | Induced draft fans | Boiler | Boiler Air and Gas Systems | D1 | Forced - Immediate | 2013 | Coal | CC | 100 | Fossil-Steam | MRO | Winter | 9975 | 100 | 1 | 1 | 1455-Induced draft fans | D1-Forced - Immediate | 100-Fossil-Steam
1455 | Induced draft fans | Boiler | Boiler Air and Gas Systems | D1 | Forced - Immediate | 2013 | Coal | LI | 100 | Fossil-Steam | MRO | Off-Peak | 5264.5833 | 35 | 1 | 1 | 1455-Induced draft fans | D1-Forced - Immediate | 100-Fossil-Steam
1455 | Induced draft fans | Boiler | Boiler Air and Gas Systems | D1 | Forced - Immediate | 2013 | Coal | LI | 100 | Fossil-Steam | TRE | Summer | 874 | 46 | 1 | 1 | 1455-Induced draft fans | D1-Forced - Immediate | 100-Fossil-Steam
1455 | Induced draft fans | Boiler | Boiler Air and Gas Systems | D1 | Forced - Immediate | 2013 | Gas | GG | 100 | Fossil-Steam | WECC | Off-Peak | 253.8873 | 15.56 | 1 | 1 | 1455-Induced draft fans | D1-Forced - Immediate | 100-Fossil-Steam
1455 | Induced draft fans | Boiler | Boiler Air and Gas Systems | D1 | Forced - Immediate | 2013 | Gas | GG | 100 | Fossil-Steam | WECC | Winter | 113525.0667 | 16 | 1 | 1 | 1455-Induced draft fans | D1-Forced - Immediate | 100-Fossil-Steam
1455 | Induced draft fans | Boiler | Boiler Air and Gas Systems | D2 | Forced - Delayed | 2013 | Coal | CC | 100 | Fossil-Steam | NPCC | Winter | 151.0332 | 394 | 1 | 1 | 1455-Induced draft fans | D2-Forced - Delayed | 100-Fossil-Steam
1455 | Induced draft fans | Boiler | Boiler Air and Gas Systems | U1 | Forced - Immediate | 2013 | Coal | CC | 100 | Fossil-Steam | SERC | Off-Peak | 1020.233 | 482 | 1 | 1 | 1455-Induced draft fans | U1-Forced - Immediate | 100-Fossil-Steam
1455 | Induced draft fans | Boiler | Boiler Air and Gas Systems | U1 | Forced - Immediate | 2013 | Coal | CC | 100 | Fossil-Steam | WECC | Off-Peak | 2240.9999 | 405 | 1 | 1 | 1455-Induced draft fans | U1-Forced - Immediate | 100-Fossil-Steam
1455 | Induced draft fans | Boiler | Boiler Air and Gas Systems | U1 | Forced - Immediate | 2013 | Coal | CC | 100 | Fossil-Steam | WECC | Summer | 2204.1665 | 575 | 1 | 1 | 1455-Induced draft fans | U1-Forced - Immediate | 100-Fossil-Steam
1455 | Induced draft fans | Boiler | Boiler Air and Gas Systems | U1 | Forced - Immediate | 2013 | Coal | CC | 100 | Fossil-Steam | WECC | Winter | 4853.5 | 170 | 1 | 1 | 1455-Induced draft fans | U1-Forced - Immediate | 100-Fossil-Steam
1455 | Induced draft fans | Boiler | Boiler Air and Gas Systems | U2 | Forced - Delayed | 2013 | Coal | CC | 100 | Fossil-Steam | SERC | Off-Peak | 3880.1666 | 155 | 1 | 1 | 1455-Induced draft fans | U2-Forced - Delayed | 100-Fossil-Steam
1455 | Induced draft fans | Boiler | Boiler Air and Gas Systems | D1 | Forced - Immediate | 2013 | Coal | CC | 100 | Fossil-Steam | SERC | Off-Peak | 0.73333 | 4 | 1 | 1 | 1455-Induced draft fans | D1-Forced - Immediate | 100-Fossil-Steam
1455 | Induced draft fans | Boiler | Boiler Air and Gas Systems | D1 | Forced - Immediate | 2013 | Coal | CC | 100 | Fossil-Steam | RFC | Off-Peak | 14 | 2 | 1 | 1 | 1455-Induced draft fans | D1-Forced - Immediate | 100-Fossil-Steam
1455 | Induced draft fans | Boiler | Boiler Air and Gas Systems | D1 | Forced - Immediate | 2013 | Coal | CC | 100 | Fossil-Steam | SERC | Off-Peak | 14.5 | 15 | 1 | 1 | 1455-Induced draft fans | D1-Forced - Immediate | 100-Fossil-Steam
1455 | Induced draft fans | Boiler | Boiler Air and Gas Systems | D1 | Forced - Immediate | 2013 | Coal | CC | 100 | Fossil-Steam | WECC | Off-Peak | 18.25 | 15 | 1 | 1 | 1455-Induced draft fans | D1-Forced - Immediate | 100-Fossil-Steam
1455 | Induced draft fans | Boiler | Boiler Air and Gas Systems | D1 | Forced - Immediate | 2013 | Coal | CC | 100 | Fossil-Steam | RFC | Off-Peak | 23.2333 | 17 | 1 | 1 | 1455-Induced draft fans | D1-Forced - Immediate | 100-Fossil-Steam
1455 | Induced draft fans | Boiler | Boiler Air and Gas Systems | D1 | Forced - Immediate | 2013 | Coal | CC | 100 | Fossil-Steam | WECC | Off-Peak | 23.3333 | 14 | 1 | 1 | 1455-Induced draft fans | D1-Forced - Immediate | 100-Fossil-Steam
1455 | Induced draft fans | Boiler | Boiler Air and Gas Systems | D1 | Forced - Immediate | 2013 | Coal | CC | 100 | Fossil-Steam | WECC | Off-Peak | 28 | 28 | 1 | 1 | 1455-Induced draft fans | D1-Forced - Immediate | 100-Fossil-Steam
1455 | Induced draft fans | Boiler | Boiler Air and Gas Systems | D1 | Forced - Immediate | 2013 | Coal | CC | 100 | Fossil-Steam | WECC | Off-Peak | 70 | 12 | 1 | 1 | 1455-Induced draft fans | D1-Forced - Immediate | 100-Fossil-Steam
1455 | Induced draft fans | Boiler | Boiler Air and Gas Systems | D1 | Forced - Immediate | 2013 | Coal | CC | 100 | Fossil-Steam | WECC | Off-Peak | 77.0667 | 16 | 1 | 1 | 1455-Induced draft fans | D1-Forced - Immediate | 100-Fossil-Steam
1455 | Induced draft fans | Boiler | Boiler Air and Gas Systems | D1 | Forced - Immediate | 2013 | Coal | CC | 100 | Fossil-Steam | WECC | Off-Peak | 82.5 | 15 | 1 | 1 | 1455-Induced draft fans | D1-Forced - Immediate | 100-Fossil-Steam
1455 | Induced draft fans | Boiler | Boiler Air and Gas Systems | D1 | Forced - Immediate | 2013 | Coal | CC | 100 | Fossil-Steam | WECC | Off-Peak | 84 | 14 | 1 | 1 | 1455-Induced draft fans | D1-Forced - Immediate | 100-Fossil-Steam
1455 | Induced draft fans | Boiler | Boiler Air and Gas Systems | D1 | Forced - Immediate | 2013 | Coal | CC | 100 | Fossil-Steam | WECC | Off-Peak | 91 | 12 | 1 | 1 | 1455-Induced draft fans | D1-Forced - Immediate | 100-Fossil-Steam
1455 | Induced draft fans | Boiler | Boiler Air and Gas Systems | D1 | Forced - Immediate | 2013 | Coal | CC | 100 | Fossil-Steam | TRE | Off-Peak | 92.4666 | 73 | 1 | 1 | 1455-Induced draft fans | D1-Forced - Immediate | 100-Fossil-Steam
1455 | Induced draft fans | Boiler | Boiler Air and Gas Systems | D1 | Forced - Immediate | 2013 | Coal | CC | 100 | Fossil-Steam | SERC | Off-Peak | 93.6167 | 41 | 1 | 1 | 1455-Induced draft fans | D1-Forced - Immediate | 100-Fossil-Steam
1455 | Induced draft fans | Boiler | Boiler Air and Gas Systems | D1 | Forced - Immediate | 2013 | Coal | CC | 100 | Fossil-Steam | MRO | Off-Peak | 141.8667 | 2 | 1 | 1 | 1455-Induced draft fans | D1-Forced - Immediate | 100-Fossil-Steam
1455 | Induced draft fans | Boiler | Boiler Air and Gas Systems | D1 | Forced - Immediate | 2013 | Coal | CC | 100 | Fossil-Steam | MRO | Off-Peak | 166.0333 | 2 | 1 | 1 | 1455-Induced draft fans | D1-Forced - Immediate | 100-Fossil-Steam
1455 | Induced draft fans | Boiler | Boiler Air and Gas Systems | D1 | Forced - Immediate | 2013 | Coal | CC | 100 | Fossil-Steam | RFC | Off-Peak | 230 | 20 | 1 | 1 | 1455-Induced draft fans | D1-Forced - Immediate | 100-Fossil-Steam
1455 | Induced draft fans | Boiler | Boiler Air and Gas Systems | D1 | Forced - Immediate | 2013 | Coal | CC | 100 | Fossil-Steam | RFC | Off-Peak | 256.424 | 7.98 | 1 | 1 | 1455-Induced draft fans | D1-Forced - Immediate | 100-Fossil-Steam
1455 | Induced draft fans | Boiler | Boiler Air and Gas Systems | D1 | Forced - Immediate | 2013 | Coal | CC | 100 | Fossil-Steam | RFC | Off-Peak | 257.075 | 13.65 | 1 | 1 | 1455-Induced draft fans | D1-Forced - Immediate | 100-Fossil-Steam
1455 | Induced draft fans | Boiler | Boiler Air and Gas Systems | D1 | Forced - Immediate | 2013 | Coal | CC | 100 | Fossil-Steam | SERC | Off-Peak | 289.75 | 15 | 1 | 1 | 1455-Induced draft fans | D1-Forced - Immediate | 100-Fossil-Steam
1455 | Induced draft fans | Boiler | Boiler Air and Gas Systems | D1 | Forced - Immediate | 2013 | Coal | CC | 100 | Fossil-Steam | WECC | Off-Peak | 301.7667 | 11 | 1 | 1 | 1455-Induced draft fans | D1-Forced - Immediate | 100-Fossil-Steam
1455 | Induced draft fans | Boiler | Boiler Air and Gas Systems | D1 | Forced - Immediate | 2013 | Coal | CC | 100 | Fossil-Steam | WECC | Off-Peak | 302.5 | 11 | 1 | 1 | 1455-Induced draft fans | D1-Forced - Immediate | 100-Fossil-Steam
1455 | Induced draft fans | Boiler | Boiler Air and Gas Systems | D1 | Forced - Immediate | 2013 | Coal | CC | 100 | Fossil-Steam | WECC | Off-Peak | 362.8333 | 14 | 1 | 1 | 1455-Induced draft fans | D1-Forced - Immediate | 100-Fossil-Steam
1455 | Induced draft fans | Boiler | Boiler Air and Gas Systems | D1 | Forced - Immediate | 2013 | Coal | CC | 100 | Fossil-Steam | SERC | Off-Peak | 425.25 | 21 | 1 | 1 | 1455-Induced draft fans | D1-Forced - Immediate | 100-Fossil-Steam
1455 | Induced draft fans | Boiler | Boiler Air and Gas Systems | D1 | Forced - Immediate | 2013 | Coal | CC | 100 | Fossil-Steam | RFC | Off-Peak | 513.75 | 15 | 1 | 1 | 1455-Induced draft fans | D1-Forced - Immediate | 100-Fossil-Steam
1455 | Induced draft fans | Boiler | Boiler Air and Gas Systems | D1 | Forced - Immediate | 2013 | Coal | CC | 100 | Fossil-Steam | WECC | Off-Peak | 854 | 14 | 1 | 1 | 1455-Induced draft fans | D1-Forced - Immediate | 100-Fossil-Steam
1455 | Induced draft fans | Boiler | Boiler Air and Gas Systems | D1 | Forced - Immediate | 2013 | Coal | CC | 100 | Fossil-Steam | SERC | Off-Peak | 1316.1 | 18 | 1 | 1 | 1455-Induced draft fans | D1-Forced - Immediate | 100-Fossil-Steam
1455 | Induced draft fans | Boiler | Boiler Air and Gas Systems | D1 | Forced - Immediate | 2013 | Coal | CC | 100 | Fossil-Steam | WECC | Off-Peak | 1362.1 | 106 | 1 | 1 | 1455-Induced draft fans | D1-Forced - Immediate | 100-Fossil-Steam
1455 | Induced draft fans | Boiler | Boiler Air and Gas Systems | D1 | Forced - Immediate | 2013 | Coal | CC | 100 | Fossil-Steam | TRE | Off-Peak | 1374.45 | 99 | 1 | 1 | 1455-Induced draft fans | D1-Forced - Immediate | 100-Fossil-Steam
1455 | Induced draft fans | Boiler | Boiler Air and Gas Systems | D1 | Forced - Immediate | 2013 | Coal | CC | 100 | Fossil-Steam | SERC | Off-Peak | 1809.5 | 10 | 1 | 1 | 1455-Induced draft fans | D1-Forced - Immediate | 100-Fossil-Steam
1455 | Induced draft fans | Boiler | Boiler Air and Gas Systems | D1 | Forced - Immediate | 2013 | Coal | CC | 100 | Fossil-Steam | MRO | Off-Peak | 1824 | 76 | 1 | 1 | 1455-Induced draft fans | D1-Forced - Immediate | 100-Fossil-Steam
1455 | Induced draft fans | Boiler | Boiler Air and Gas Systems | D1 | Forced - Immediate | 2013 | Coal | CC | 100 | Fossil-Steam | RFC | Off-Peak | 2232.4999 | 150 | 1 | 1 | 1455-Induced draft fans | D1-Forced - Immediate | 100-Fossil-Steam
1455 | Induced draft fans | Boiler | Boiler Air and Gas Systems | D1 | Forced - Immediate | 2013 | Coal | CC | 100 | Fossil-Steam | MRO | Off-Peak | 4893.2183 | 84.1 | 1 | 1 | 1455-Induced draft fans | D1-Forced - Immediate | 100-Fossil-Steam
1455 | Induced draft fans | Boiler | Boiler Air and Gas Systems | D1 | Forced - Immediate | 2013 | Coal | CC | 100 | Fossil-Steam | MRO | Off-Peak | 37893.9599 | 105.3 | 1 | 1 | 1455-Induced draft fans | D1-Forced - Immediate | 100-Fossil-Steam
1455 | Induced draft fans | Boiler | Boiler Air and Gas Systems | D1 | Forced - Immediate | 2013 | Coal | CC | 100 | Fossil-Steam | MRO | Summer | 12.8333 | 70 | 1 | 1 | 1455-Induced draft fans | D1-Forced - Immediate | 100-Fossil-Steam
1455 | Induced draft fans | Boiler | Boiler Air and Gas Systems | D1 | Forced - Immediate | 2013 | Coal | CC | 100 | Fossil-Steam | WECC | Summer | 14 | 14 | 1 | 1 | 1455-Induced draft fans | D1-Forced - Immediate | 100-Fossil-Steam
1455 | Induced draft fans | Boiler | Boiler Air and Gas Systems | D1 | Forced - Immediate | 2013 | Coal | CC | 100 | Fossil-Steam | NPCC | Summer | 16.1667 | 5 | 1 | 1 | 1455-Induced draft fans | D1-Forced - Immediate | 100-Fossil-Steam
1455 | Induced draft fans | Boiler | Boiler Air and Gas Systems | D1 | Forced - Immediate | 2013 | Coal | CC | 100 | Fossil-Steam | RFC | Summer | 17.25 | 9 | 1 | 1 | 1455-Induced draft fans | D1-Forced - Immediate | 100-Fossil-Steam
1455 | Induced draft fans | Boiler | Boiler Air and Gas Systems | D1 | Forced - Immediate | 2013 | Coal | CC | 100 | Fossil-Steam | SERC | Summer | 26 | 13 | 1 | 1 | 1455-Induced draft fans | D1-Forced - Immediate | 100-Fossil-Steam
1455 | Induced draft fans | Boiler | Boiler Air and Gas Systems | D1 | Forced - Immediate | 2013 | Coal | CC | 100 | Fossil-Steam | RFC | Summer | 31.6 | 6 | 1 | 1 | 1455-Induced draft fans | D1-Forced - Immediate | 100-Fossil-Steam
1455 | Induced draft fans | Boiler | Boiler Air and Gas Systems | D1 | Forced - Immediate | 2013 | Coal | CC | 100 | Fossil-Steam | SERC | Summer | 33.3333 | 20 | 1 | 1 | 1455-Induced draft fans | D1-Forced - Immediate | 100-Fossil-Steam
1455 | Induced draft fans | Boiler | Boiler Air and Gas Systems | D1 | Forced - Immediate | 2013 | Coal | CC | 100 | Fossil-Steam | RFC | Summer | 38.5833 | 5 | 1 | 1 | 1455-Induced draft fans | D1-Forced - Immediate | 100-Fossil-Steam
1455 | Induced draft fans | Boiler | Boiler Air and Gas Systems | D1 | Forced - Immediate | 2013 | Coal | CC | 100 | Fossil-Steam | RFC | Summer | 48.75 | 5 | 1 | 1 | 1455-Induced draft fans | D1-Forced - Immediate | 100-Fossil-Steam
1455 | Induced draft fans | Boiler | Boiler Air and Gas Systems | D1 | Forced - Immediate | 2013 | Coal | CC | 100 | Fossil-Steam | WECC | Summer | 51 | 12 | 1 | 1 | 1455-Induced draft fans | D1-Forced - Immediate | 100-Fossil-Steam
1455 | Induced draft fans | Boiler | Boiler Air and Gas Systems | D1 | Forced - Immediate | 2013 | Coal | CC | 100 | Fossil-Steam | WECC | Summer | 52.25 | 19 | 1 | 1 | 1455-Induced draft fans | D1-Forced - Immediate | 100-Fossil-Steam
1455 | Induced draft fans | Boiler | Boiler Air and Gas Systems | D1 | Forced - Immediate | 2013 | Coal | CC | 100 | Fossil-Steam | RFC | Summer | 56 | 24 | 1 | 1 | 1455-Induced draft fans | D1-Forced - Immediate | 100-Fossil-Steam
1455 | Induced draft fans | Boiler | Boiler Air and Gas Systems | D1 | Forced - Immediate | 2013 | Coal | CC | 100 | Fossil-Steam | RFC | Summer | 65 | 30 | 1 | 1 | 1455-Induced draft fans | D1-Forced - Immediate | 100-Fossil-Steam
1455 | Induced draft fans | Boiler | Boiler Air and Gas Systems | D1 | Forced - Immediate | 2013 | Coal | CC | 100 | Fossil-Steam | WECC | Summer | 78.2 | 17 | 1 | 1 | 1455-Induced draft fans | D1-Forced - Immediate | 100-Fossil-Steam
1455 | Induced draft fans | Boiler | Boiler Air and Gas Systems | D1 | Forced - Immediate | 2013 | Coal | CC | 100 | Fossil-Steam | WECC | Summer | 82.3333 | 13 | 1 | 1 | 1455-Induced draft fans | D1-Forced - Immediate | 100-Fossil-Steam
1455 | Induced draft fans | Boiler | Boiler Air and Gas Systems | D1 | Forced - Immediate | 2013 | Coal | CC | 100 | Fossil-Steam | WECC | Summer | 90 | 18 | 1 | 1 | 1455-Induced draft fans | D1-Forced - Immediate | 100-Fossil-Steam
1455 | Induced draft fans | Boiler | Boiler Air and Gas Systems | D1 | Forced - Immediate | 2013 | Coal | CC | 100 | Fossil-Steam | SERC | Summer | 106.3333 | 44 | 1 | 1 | 1455-Induced draft fans | D1-Forced - Immediate | 100-Fossil-Steam
1455 | Induced draft fans | Boiler | Boiler Air and Gas Systems | D1 | Forced - Immediate | 2013 | Coal | CC | 100 | Fossil-Steam | SERC | Summer | 121.5833 | 5 | 1 | 1 | 1455-Induced draft fans | D1-Forced - Immediate | 100-Fossil-Steam
1455 | Induced draft fans | Boiler | Boiler Air and Gas Systems | D1 | Forced - Immediate | 2013 | Coal | CC | 100 | Fossil-Steam | RFC | Summer | 124.6 | 6 | 1 | 1 | 1455-Induced draft fans | D1-Forced - Immediate | 100-Fossil-Steam
1455 | Induced draft fans | Boiler | Boiler Air and Gas Systems | D1 | Forced - Immediate | 2013 | Coal | CC | 100 | Fossil-Steam | SERC | Summer | 133.4 | 69 | 1 | 1 | 1455-Induced draft fans | D1-Forced - Immediate | 100-Fossil-Steam
1455 | Induced draft fans | Boiler | Boiler Air and Gas Systems | D1 | Forced - Immediate | 2013 | Coal | CC | 100 | Fossil-Steam | WECC | Summer | 196.3666 | 43 | 1 | 1 | 1455-Induced draft fans | D1-Forced - Immediate | 100-Fossil-Steam
1455 | Induced draft fans | Boiler | Boiler Air and Gas Systems | D1 | Forced - Immediate | 2013 | Coal | CC | 100 | Fossil-Steam | WECC | Summer | 255.231 | 37.26 | 1 | 1 | 1455-Induced draft fans | D1-Forced - Immediate | 100-Fossil-Steam
1455 | Induced draft fans | Boiler | Boiler Air and Gas Systems | D1 | Forced - Immediate | 2013 | Coal | CC | 100 | Fossil-Steam | SERC | Summer | 265.1 | 241 | 1 | 1 | 1455-Induced draft fans | D1-Forced - Immediate | 100-Fossil-Steam
1455 | Induced draft fans | Boiler | Boiler Air and Gas Systems | D1 | Forced - Immediate | 2013 | Coal | CC | 100 | Fossil-Steam | WECC | Summer | 324 | 16 | 1 | 1 | 1455-Induced draft fans | D1-Forced - Immediate | 100-Fossil-Steam
1455 | Induced draft fans | Boiler | Boiler Air and Gas Systems | D1 | Forced - Immediate | 2013 | Coal | CC | 100 | Fossil-Steam | RFC | Summer | 337.5 | 25 | 1 | 1 | 1455-Induced draft fans | D1-Forced - Immediate | 100-Fossil-Steam
1455 | Induced draft fans | Boiler | Boiler Air and Gas Systems | D1 | Forced - Immediate | 2013 | Coal | CC | 100 | Fossil-Steam | RFC | Summer | 338.4 | 5.4 | 1 | 1 | 1455-Induced draft fans | D1-Forced - Immediate | 100-Fossil-Steam
1455 | Induced draft fans | Boiler | Boiler Air and Gas Systems | D1 | Forced - Immediate | 2013 | Coal | CC | 100 | Fossil-Steam | MRO | Summer | 346.6666 | 160 | 1 | 1 | 1455-Induced draft fans | D1-Forced - Immediate | 100-Fossil-Steam
1455 | Induced draft fans | Boiler | Boiler Air and Gas Systems | D1 | Forced - Immediate | 2013 | Coal | CC | 100 | Fossil-Steam | SERC | Summer | 360.25 | 3 | 1 | 1 | 1455-Induced draft fans | D1-Forced - Immediate | 100-Fossil-Steam
1455 | Induced draft fans | Boiler | Boiler Air and Gas Systems | D1 | Forced - Immediate | 2013 | Coal | CC | 100 | Fossil-Steam | SERC | Summer | 380.765 | 29.67 | 1 | 1 | 1455-Induced draft fans | D1-Forced - Immediate | 100-Fossil-Steam
1455 | Induced draft fans | Boiler | Boiler Air and Gas Systems | D1 | Forced - Immediate | 2013 | Coal | CC | 100 | Fossil-Steam | WECC | Summer | 384.5333 | 14 | 1 | 1 | 1455-Induced draft fans | D1-Forced - Immediate | 100-Fossil-Steam
1455 | Induced draft fans | Boiler | Boiler Air and Gas Systems | D1 | Forced - Immediate | 2013 | Coal | CC | 100 | Fossil-Steam | RFC | Summer | 467.8667 | 4 | 1 | 1 | 1455-Induced draft fans | D1-Forced - Immediate | 100-Fossil-Steam
1455 | Induced draft fans | Boiler | Boiler Air and Gas Systems | D1 | Forced - Immediate | 2013 | Coal | CC | 100 | Fossil-Steam | RFC | Summer | 476.25 | 15 | 1 | 1 | 1455-Induced draft fans | D1-Forced - Immediate | 100-Fossil-Steam
1455 | Induced draft fans | Boiler | Boiler Air and Gas Systems | D1 | Forced - Immediate | 2013 | Coal | CC | 100 | Fossil-Steam | WECC | Summer | 511.5 | 66 | 1 | 1 | 1455-Induced draft fans | D1-Forced - Immediate | 100-Fossil-Steam
1455 | Induced draft fans | Boiler | Boiler Air and Gas Systems | D1 | Forced - Immediate | 2013 | Coal | CC | 100 | Fossil-Steam | RFC | Summer | 780 | 20 | 1 | 1 | 1455-Induced draft fans | D1-Forced - Immediate | 100-Fossil-Steam
1455 | Induced draft fans | Boiler | Boiler Air and Gas Systems | D1 | Forced - Immediate | 2013 | Coal | CC | 100 | Fossil-Steam | SERC | Summer | 952.5 | 381 | 1 | 1 | 1455-Induced draft fans | D1-Forced - Immediate | 100-Fossil-Steam
1455 | Induced draft fans | Boiler | Boiler Air and Gas Systems | D1 | Forced - Immediate | 2013 | Coal | CC | 100 | Fossil-Steam | SERC | Summer | 1085 | 5 | 1 | 1 | 1455-Induced draft fans | D1-Forced - Immediate | 100-Fossil-Steam
1455 | Induced draft fans | Boiler | Boiler Air and Gas Systems | D1 | Forced - Immediate | 2013 | Coal | CC | 100 | Fossil-Steam | SERC | Summer | 1158 | 193 | 1 | 1 | 1455-Induced draft fans | D1-Forced - Immediate | 100-Fossil-Steam
1455 | Induced draft fans | Boiler | Boiler Air and Gas Systems | D1 | Forced - Immediate | 2013 | Coal | CC | 100 | Fossil-Steam | RFC | Summer | 1182.5 | 86 | 1 | 1 | 1455-Induced draft fans | D1-Forced - Immediate | 100-Fossil-Steam
1455 | Induced draft fans | Boiler | Boiler Air and Gas Systems | D1 | Forced - Immediate | 2013 | Coal | CC | 100 | Fossil-Steam | WECC | Summer | 1353 | 11 | 1 | 1 | 1455-Induced draft fans | D1-Forced - Immediate | 100-Fossil-Steam
1455 | Induced draft fans | Boiler | Boiler Air and Gas Systems | D1 | Forced - Immediate | 2013 | Coal | CC | 100 | Fossil-Steam | MRO | Summer | 1713.6667 | 10 | 1 | 1 | 1455-Induced draft fans | D1-Forced - Immediate | 100-Fossil-Steam
1455 | Induced draft fans | Boiler | Boiler Air and Gas Systems | D1 | Forced - Immediate | 2013 | Coal | CC | 100 | Fossil-Steam | WECC | Summer | 1726.5 | 18 | 1 | 1 | 1455-Induced draft fans | D1-Forced - Immediate | 100-Fossil-Steam
1455 | Induced draft fans | Boiler | Boiler Air and Gas Systems | D1 | Forced - Immediate | 2013 | Coal | CC | 100 | Fossil-Steam | RFC | Summer | 1975.8 | 4 | 1 | 1 | 1455-Induced draft fans | D1-Forced - Immediate | 100-Fossil-Steam
1455 | Induced draft fans | Boiler | Boiler Air and Gas Systems | D1 | Forced - Immediate | 2013 | Coal | CC | 100 | Fossil-Steam | RFC | Summer | 2092.5 | 270 | 1 | 1 | 1455-Induced draft fans | D1-Forced - Immediate | 100-Fossil-Steam
1455 | Induced draft fans | Boiler | Boiler Air and Gas Systems | D1 | Forced - Immediate | 2013 | Coal | CC | 100 | Fossil-Steam | WECC | Summer | 2223 | 195 | 1 | 1 | 1455-Induced draft fans | D1-Forced - Immediate | 100-Fossil-Steam
1455 | Induced draft fans | Boiler | Boiler Air and Gas Systems | D1 | Forced - Immediate | 2013 | Coal | CC | 100 | Fossil-Steam | MRO | Summer | 37077.3333 | 79 | 1 | 1 | 1455-Induced draft fans | D1-Forced - Immediate | 100-Fossil-Steam
1455 | Induced draft fans | Boiler | Boiler Air and Gas Systems | D1 | Forced - Immediate | 2013 | Coal | CC | 100 | Fossil-Steam | WECC | Winter | 10 | 10 | 1 | 3 | 1455-Induced draft fans | D1-Forced - Immediate | 100-Fossil-Steam
1455 | Induced draft fans | Boiler | Boiler Air and Gas Systems | D1 | Forced - Immediate | 2013 | Coal | CC | 100 | Fossil-Steam | RFC | Winter | 16.6 | 6 | 1 | 1 | 1455-Induced draft fans | D1-Forced - Immediate | 100-Fossil-Steam
1455 | Induced draft fans | Boiler | Boiler Air and Gas Systems | D1 | Forced - Immediate | 2013 | Coal | CC | 100 | Fossil-Steam | WECC | Winter | 18.6 | 12 | 1 | 1 | 1455-Induced draft fans | D1-Forced - Immediate | 100-Fossil-Steam
1455 | Induced draft fans | Boiler | Boiler Air and Gas Systems | D1 | Forced - Immediate | 2013 | Coal | CC | 100 | Fossil-Steam | WECC | Winter | 21 | 15 | 1 | 1 | 1455-Induced draft fans | D1-Forced - Immediate | 100-Fossil-Steam
1455 | Induced draft fans | Boiler | Boiler Air and Gas Systems | D1 | Forced - Immediate | 2013 | Coal | CC | 100 | Fossil-Steam | SERC | Winter | 50 | 20 | 1 | 1 | 1455-Induced draft fans | D1-Forced - Immediate | 100-Fossil-Steam
1455 | Induced draft fans | Boiler | Boiler Air and Gas Systems | D1 | Forced - Immediate | 2013 | Coal | CC | 100 | Fossil-Steam | SERC | Winter | 51.25 | 25 | 1 | 1 | 1455-Induced draft fans | D1-Forced - Immediate | 100-Fossil-Steam
1455 | Induced draft fans | Boiler | Boiler Air and Gas Systems | D1 | Forced - Immediate | 2013 | Coal | CC | 100 | Fossil-Steam | RFC | Winter | 70 | 28 | 1 | 1 | 1455-Induced draft fans | D1-Forced - Immediate | 100-Fossil-Steam
1455 | Induced draft fans | Boiler | Boiler Air and Gas Systems | D1 | Forced - Immediate | 2013 | Coal | CC | 100 | Fossil-Steam | RFC | Winter | 105.4166 | 55 | 1 | 1 | 1455-Induced draft fans | D1-Forced - Immediate | 100-Fossil-Steam
1455 | Induced draft fans | Boiler | Boiler Air and Gas Systems | D1 | Forced - Immediate | 2013 | Coal | CC | 100 | Fossil-Steam | SERC | Winter | 125.6666 | 116 | 1 | 1 | 1455-Induced draft fans | D1-Forced - Immediate | 100-Fossil-Steam
1455 | Induced draft fans | Boiler | Boiler Air and Gas Systems | D1 | Forced - Immediate | 2013 | Coal | CC | 100 | Fossil-Steam | RFC | Winter | 133.3333 | 20 | 1 | 1 | 1455-Induced draft fans | D1-Forced - Immediate | 100-Fossil-Steam
1455 | Induced draft fans | Boiler | Boiler Air and Gas Systems | D1 | Forced - Immediate | 2013 | Coal | CC | 100 | Fossil-Steam | RFC | Winter | 133.3667 | 2 | 1 | 1 | 1455-Induced draft fans | D1-Forced - Immediate | 100-Fossil-Steam
1455 | Induced draft fans | Boiler | Boiler Air and Gas Systems | D1 | Forced - Immediate | 2013 | Coal | CC | 100 | Fossil-Steam | SERC | Winter | 141.4 | 2 | 1 | 1 | 1455-Induced draft fans | D1-Forced - Immediate | 100-Fossil-Steam
1455 | Induced draft fans | Boiler | Boiler Air and Gas Systems | D1 | Forced - Immediate | 2013 | Coal | CC | 100 | Fossil-Steam | WECC | Winter | 150 | 10 | 1 | 1 | 1455-Induced draft fans | D1-Forced - Immediate | 100-Fossil-Steam
1455 | Induced draft fans | Boiler | Boiler Air and Gas Systems | D1 | Forced - Immediate | 2013 | Coal | CC | 100 | Fossil-Steam | WECC | Winter | 210 | 15 | 1 | 1 | 1455-Induced draft fans | D1-Forced - Immediate | 100-Fossil-Steam
1455 | Induced draft fans | Boiler | Boiler Air and Gas Systems | D1 | Forced - Immediate | 2013 | Coal | CC | 100 | Fossil-Steam | RFC | Winter | 230 | 115 | 1 | 1 | 1455-Induced draft fans | D1-Forced - Immediate | 100-Fossil-Steam
1455 | Induced draft fans | Boiler | Boiler Air and Gas Systems | D1 | Forced - Immediate | 2013 | Coal | CC | 100 | Fossil-Steam | SERC | Winter | 306.6666 | 40 | 1 | 1 | 1455-Induced draft fans | D1-Forced - Immediate | 100-Fossil-Steam
1455 | Induced draft fans | Boiler | Boiler Air and Gas Systems | D1 | Forced - Immediate | 2013 | Coal | CC | 100 | Fossil-Steam | RFC | Winter | 337.9999 | 120 | 1 | 1 | 1455-Induced draft fans | D1-Forced - Immediate | 100-Fossil-Steam
1455 | Induced draft fans | Boiler | Boiler Air and Gas Systems | D1 | Forced - Immediate | 2013 | Coal | CC | 100 | Fossil-Steam | RFC | Winter | 345 | 30 | 1 | 1 | 1455-Induced draft fans | D1-Forced - Immediate | 100-Fossil-Steam
1455 | Induced draft fans | Boiler | Boiler Air and Gas Systems | D1 | Forced - Immediate | 2013 | Coal | CC | 100 | Fossil-Steam | RFC | Winter | 350 | 350 | 1 | 1 | 1455-Induced draft fans | D1-Forced - Immediate | 100-Fossil-Steam
1455 | Induced draft fans | Boiler | Boiler Air and Gas Systems | D1 | Forced - Immediate | 2013 | Coal | CC | 100 | Fossil-Steam | WECC | Winter | 360.75 | 13 | 1 | 1 | 1455-Induced draft fans | D1-Forced - Immediate | 100-Fossil-Steam
1455 | Induced draft fans | Boiler | Boiler Air and Gas Systems | D1 | Forced - Immediate | 2013 | Coal | CC | 100 | Fossil-Steam | SERC | Winter | 373.3333 | 35 | 1 | 1 | 1455-Induced draft fans | D1-Forced - Immediate | 100-Fossil-Steam
1455 | Induced draft fans | Boiler | Boiler Air and Gas Systems | D1 | Forced - Immediate | 2013 | Coal | CC | 100 | Fossil-Steam | WECC | Winter | 485.1 | 18 | 1 | 1 | 1455-Induced draft fans | D1-Forced - Immediate | 100-Fossil-Steam
1455 | Induced draft fans | Boiler | Boiler Air and Gas Systems | D1 | Forced - Immediate | 2013 | Coal | CC | 100 | Fossil-Steam | WECC | Winter | 495 | 10 | 1 | 1 | 1455-Induced draft fans | D1-Forced - Immediate | 100-Fossil-Steam
1455 | Induced draft fans | Boiler | Boiler Air and Gas Systems | D1 | Forced - Immediate | 2013 | Coal | CC | 100 | Fossil-Steam | SERC | Winter | 675 | 45 | 1 | 1 | 1455-Induced draft fans | D1-Forced - Immediate | 100-Fossil-Steam
1455 | Induced draft fans | Boiler | Boiler Air and Gas Systems | D1 | Forced - Immediate | 2013 | Coal | CC | 100 | Fossil-Steam | WECC | Winter | 746.9333 | 16 | 1 | 1 | 1455-Induced draft fans | D1-Forced - Immediate | 100-Fossil-Steam
1455 | Induced draft fans | Boiler | Boiler Air and Gas Systems | D1 | Forced - Immediate | 2013 | Coal | CC | 100 | Fossil-Steam | SERC | Winter | 960 | 50 | 1 | 2 | 1455-Induced draft fans | D1-Forced - Immediate | 100-Fossil-Steam
1455 | Induced draft fans | Boiler | Boiler Air and Gas Systems | D1 | Forced - Immediate | 2013 | Coal | CC | 100 | Fossil-Steam | RFC | Winter | 1053.3333 | 25 | 1 | 1 | 1455-Induced draft fans | D1-Forced - Immediate | 100-Fossil-Steam
1455 | Induced draft fans | Boiler | Boiler Air and Gas Systems | D1 | Forced - Immediate | 2013 | Coal | CC | 100 | Fossil-Steam | SERC | Winter | 1255 | 30 | 1 | 1 | 1455-Induced draft fans | D1-Forced - Immediate | 100-Fossil-Steam
1455 | Induced draft fans | Boiler | Boiler Air and Gas Systems | D1 | Forced - Immediate | 2013 | Coal | CC | 100 | Fossil-Steam | SERC | Winter | 13671.7332 | 307 | 1 | 1 | 1455-Induced draft fans | D1-Forced - Immediate | 100-Fossil-Steam
1455 | Induced draft fans | Boiler | Boiler Air and Gas Systems | D1 | Forced - Immediate | 2013 | Other | WD | 100 | Fossil-Steam | NPCC | Off-Peak | 13.2 | 1.1 | 1 | 1 | 1455-Induced draft fans | D1-Forced - Immediate | 100-Fossil-Steam
1455 | Induced draft fans | Boiler | Boiler Air and Gas Systems | D2 | Forced - Delayed | 2013 | Coal | CC | 100 | Fossil-Steam | RFC | Off-Peak | 118.8333 | 62 | 1 | 1 | 1455-Induced draft fans | D2-Forced - Delayed | 100-Fossil-Steam
1455 | Induced draft fans | Boiler | Boiler Air and Gas Systems | D2 | Forced - Delayed | 2013 | Coal | CC | 100 | Fossil-Steam | SERC | Off-Peak | 5291.55 | 99 | 1 | 1 | 1455-Induced draft fans | D2-Forced - Delayed | 100-Fossil-Steam
1455 | Induced draft fans | Boiler | Boiler Air and Gas Systems | D2 | Forced - Delayed | 2013 | Coal | CC | 100 | Fossil-Steam | RFC | Summer | 10.6333 | 22 | 1 | 1 | 1455-Induced draft fans | D2-Forced - Delayed | 100-Fossil-Steam
1455 | Induced draft fans | Boiler | Boiler Air and Gas Systems | D2 | Forced - Delayed | 2013 | Coal | LI | 100 | Fossil-Steam | TRE | Off-Peak | 18.7833 | 7 | 1 | 1 | 1455-Induced draft fans | D2-Forced - Delayed | 100-Fossil-Steam
1455 | Induced draft fans | Boiler | Boiler Air and Gas Systems | D3 | Forced - Postponed | 2013 | Coal | CC | 100 | Fossil-Steam | RFC | Summer | 6124.9999 | 420 | 1 | 1 | 1455-Induced draft fans | D3-Forced - Postponed | 100-Fossil-Steam
1455 | Induced draft fans | Boiler | Boiler Air and Gas Systems | U1 | Forced - Immediate | 2013 | Coal | CC | 100 | Fossil-Steam | RFC | Off-Peak | 11453.4161 | 835 | 1 | 1 | 1455-Induced draft fans | U1-Forced - Immediate | 100-Fossil-Steam
1455 | Induced draft fans | Boiler | Boiler Air and Gas Systems | U1 | Forced - Immediate | 2013 | Coal | CC | 100 | Fossil-Steam | MRO | Summer | 3615.4999 | 210 | 1 | 1 | 1455-Induced draft fans | U1-Forced - Immediate | 100-Fossil-Steam
1455 | Induced draft fans | Boiler | Boiler Air and Gas Systems | U1 | Forced - Immediate | 2013 | Coal | CC | 100 | Fossil-Steam | WECC | Summer | 1103087.4999 | 435 | 1 | 1 | 1455-Induced draft fans | U1-Forced - Immediate | 100-Fossil-Steam
1455 | Induced draft fans | Boiler | Boiler Air and Gas Systems | U1 | Forced - Immediate | 2013 | Coal | CC | 100 | Fossil-Steam | SERC | Winter | 30733.65 | 1257 | 1 | 1 | 1455-Induced draft fans | U1-Forced - Immediate | 100-Fossil-Steam
1455 | Induced draft fans | Boiler | Boiler Air and Gas Systems | U1 | Forced - Immediate | 2013 | Coal | CC | 100 | Fossil-Steam | RFC | Winter | 33722.0162 | 661 | 1 | 1 | 1455-Induced draft fans | U1-Forced - Immediate | 100-Fossil-Steam
1455 | Induced draft fans | Boiler | Boiler Air and Gas Systems | U3 | Forced - Postponed | 2013 | Coal | CC | 100 | Fossil-Steam | MRO | Winter | 6175 | 475 | 1 | 1 | 1455-Induced draft fans | U3-Forced - Postponed | 100-Fossil-Steam
1455 | Induced draft fans | Boiler | Boiler Air and Gas Systems | D1 | Forced - Immediate | 2013 | Coal | OS | 800 | Miscellaneous | RFC | Winter | 65 | 13 | 1 | 1 | 1455-Induced draft fans | D1-Forced - Immediate | 800-Miscellaneous
1455 | Induced draft fans | Boiler | Boiler Air and Gas Systems | D1 | Forced - Immediate | 2013 | Coal | OS | 800 | Miscellaneous | RFC | Off-Peak | 351 | 13 | 1 | 1 | 1455-Induced draft fans | D1-Forced - Immediate | 800-Miscellaneous
1455 | Induced draft fans | Boiler | Boiler Air and Gas Systems | D1 | Forced - Immediate | 2013 | Coal | OS | 800 | Miscellaneous | RFC | Off-Peak | 615.1167 | 13 | 1 | 1 | 1455-Induced draft fans | D1-Forced - Immediate | 800-Miscellaneous
1455 | Induced draft fans | Boiler | Boiler Air and Gas Systems | D1 | Forced - Immediate | 2013 | Coal | OS | 800 | Miscellaneous | NPCC | Off-Peak | 2733.8413 | 19.12 | 1 | 1 | 1455-Induced draft fans | D1-Forced - Immediate | 800-Miscellaneous
1455 | Induced draft fans | Boiler | Boiler Air and Gas Systems | D1 | Forced - Immediate | 2013 | Coal | OS | 800 | Miscellaneous | RFC | Winter | 1210.95 | 23 | 1 | 1 | 1455-Induced draft fans | D1-Forced - Immediate | 800-Miscellaneous
1455 | Induced draft fans | Boiler | Boiler Air and Gas Systems | D1 | Forced - Immediate | 2013 | Coal | OS | 800 | Miscellaneous | RFC | Winter | 600.3 | 23 | 1 | 1 | 1455-Induced draft fans | D1-Forced - Immediate | 800-Miscellaneous
1455 | Induced draft fans | Boiler | Boiler Air and Gas Systems | D1 | Forced - Immediate | 2013 | Coal | OS | 810 | Multi-boiler/Multi-turbine | NPCC | Winter | 225.762 | 5.91 | 1 | 1 | 1455-Induced draft fans | D1-Forced - Immediate | 810-Multi-boiler/Multi-turbine
1455 | Induced draft fans | Boiler | Boiler Air and Gas Systems | D2 | Forced - Delayed | 2013 | Coal | CC | 810 | Multi-boiler/Multi-turbine | RFC | Summer | 9.15 | 9 | 1 | 1 | 1455-Induced draft fans | D2-Forced - Delayed | 810-Multi-boiler/Multi-turbine
1455 | Induced draft fans | Boiler | Boiler Air and Gas Systems | D2 | Forced - Delayed | 2013 | Coal | CC | 810 | Multi-boiler/Multi-turbine | RFC | Summer | 28.5 | 19 | 1 | 1 | 1455-Induced draft fans | D2-Forced - Delayed | 810-Multi-boiler/Multi-turbine
1455 | Induced draft fans | Boiler | Boiler Air and Gas Systems | D2 | Forced - Delayed | 2013 | Coal | CC | 810 | Multi-boiler/Multi-turbine | RFC | Summer | 50.25 | 9 | 1 | 1 | 1455-Induced draft fans | D2-Forced - Delayed | 810-Multi-boiler/Multi-turbine
1455 | Induced draft fans | Boiler | Boiler Air and Gas Systems | D2 | Forced - Delayed | 2013 | Coal | CC | 810 | Multi-boiler/Multi-turbine | RFC | Summer | 180.1833 | 19 | 1 | 1 | 1455-Induced draft fans | D2-Forced - Delayed | 810-Multi-boiler/Multi-turbine
1455 | Induced draft fans | Boiler | Boiler Air and Gas Systems | D2 | Forced - Delayed | 2013 | Coal | CC | 810 | Multi-boiler/Multi-turbine | RFC | Summer | 1076 | 269 | 1 | 1 | 1455-Induced draft fans | D2-Forced - Delayed | 810-Multi-boiler/Multi-turbine
1455 | Induced draft fans | Boiler | Boiler Air and Gas Systems | D2 | Forced - Delayed | 2013 | Coal | CC | 810 | Multi-boiler/Multi-turbine | RFC | Off-Peak | 75.75 | 9 | 1 | 1 | 1455-Induced draft fans | D2-Forced - Delayed | 810-Multi-boiler/Multi-turbine
1455 | Induced draft fans | Boiler | Boiler Air and Gas Systems | D2 | Forced - Delayed | 2013 | Coal | CC | 810 | Multi-boiler/Multi-turbine | RFC | Summer | 7.35 | 9 | 1 | 1 | 1455-Induced draft fans | D2-Forced - Delayed | 810-Multi-boiler/Multi-turbine
1455 | Induced draft fans | Boiler | Boiler Air and Gas Systems | D2 | Forced - Delayed | 2013 | Coal | CC | 810 | Multi-boiler/Multi-turbine | RFC | Summer | 9.3 | 9 | 1 | 1 | 1455-Induced draft fans | D2-Forced - Delayed | 810-Multi-boiler/Multi-turbine
1455 | Induced draft fans | Boiler | Boiler Air and Gas Systems | D2 | Forced - Delayed | 2013 | Coal | CC | 810 | Multi-boiler/Multi-turbine | RFC | Summer | 10.5 | 9 | 1 | 1 | 1455-Induced draft fans | D2-Forced - Delayed | 810-Multi-boiler/Multi-turbine
1455 | Induced draft fans | Boiler | Boiler Air and Gas Systems | D2 | Forced - Delayed | 2013 | Coal | CC | 810 | Multi-boiler/Multi-turbine | RFC | Summer | 17.25 | 9 | 1 | 1 | 1455-Induced draft fans | D2-Forced - Delayed | 810-Multi-boiler/Multi-turbine
1455 | Induced draft fans | Boiler | Boiler Air and Gas Systems | D2 | Forced - Delayed | 2013 | Coal | CC | 810 | Multi-boiler/Multi-turbine | RFC | Summer | 19.5 | 9 | 1 | 1 | 1455-Induced draft fans | D2-Forced - Delayed | 810-Multi-boiler/Multi-turbine
1455 | Induced draft fans | Boiler | Boiler Air and Gas Systems | D2 | Forced - Delayed | 2013 | Coal | CC | 810 | Multi-boiler/Multi-turbine | RFC | Summer | 34.2 | 9 | 1 | 1 | 1455-Induced draft fans | D2-Forced - Delayed | 810-Multi-boiler/Multi-turbine
1455 | Induced draft fans | Boiler | Boiler Air and Gas Systems | D2 | Forced - Delayed | 2013 | Coal | CC | 810 | Multi-boiler/Multi-turbine | RFC | Summer | 815.1 | 429 | 1 | 1 | 1455-Induced draft fans | D2-Forced - Delayed | 810-Multi-boiler/Multi-turbine
1455 | Induced draft fans | Boiler | Boiler Air and Gas Systems | D1 | Forced - Immediate | 2013 | Coal | CC | 810 | Multi-boiler/Multi-turbine | RFC | Off-Peak | 12.5 | 5 | 1 | 1 | 1455-Induced draft fans | D1-Forced - Immediate | 810-Multi-boiler/Multi-turbine
1455 | Induced draft fans | Boiler | Boiler Air and Gas Systems | D1 | Forced - Immediate | 2013 | Coal | OS | 810 | Multi-boiler/Multi-turbine | NPCC | Winter | 450.76 | 11.8 | 1 | 1 | 1455-Induced draft fans | D1-Forced - Immediate | 810-Multi-boiler/Multi-turbine
1455 | Induced draft fans | Boiler | Boiler Air and Gas Systems | D2 | Forced - Delayed | 2013 | Coal | CC | 810 | Multi-boiler/Multi-turbine | RFC | Summer | 4 | 8 | 1 | 1 | 1455-Induced draft fans | D2-Forced - Delayed | 810-Multi-boiler/Multi-turbine
1455 | Induced draft fans | Boiler | Boiler Air and Gas Systems | D2 | Forced - Delayed | 2013 | Coal | CC | 810 | Multi-boiler/Multi-turbine | RFC | Summer | 23.1 | 9 | 1 | 2 | 1455-Induced draft fans | D2-Forced - Delayed | 810-Multi-boiler/Multi-turbine
1455 | Induced draft fans | Boiler | Boiler Air and Gas Systems | D2 | Forced - Delayed | 2013 | Coal | CC | 810 | Multi-boiler/Multi-turbine | RFC | Summer | 34.35 | 9 | 1 | 1 | 1455-Induced draft fans | D2-Forced - Delayed | 810-Multi-boiler/Multi-turbine
1455 | Induced draft fans | Boiler | Boiler Air and Gas Systems | D2 | Forced - Delayed | 2013 | Coal | CC | 810 | Multi-boiler/Multi-turbine | RFC | Summer | 51.2333 | 29 | 1 | 1 | 1455-Induced draft fans | D2-Forced - Delayed | 810-Multi-boiler/Multi-turbine
1455 | Induced draft fans | Boiler | Boiler Air and Gas Systems | D2 | Forced - Delayed | 2013 | Coal | CC | 810 | Multi-boiler/Multi-turbine | RFC | Summer | 62.4 | 9 | 1 | 1 | 1455-Induced draft fans | D2-Forced - Delayed | 810-Multi-boiler/Multi-turbine
1455 | Induced draft fans | Boiler | Boiler Air and Gas Systems | D2 | Forced - Delayed | 2013 | Coal | CC | 810 | Multi-boiler/Multi-turbine | RFC | Summer | 1770.6332 | 439 | 1 | 1 | 1455-Induced draft fans | D2-Forced - Delayed | 810-Multi-boiler/Multi-turbine
1455 | Induced draft fans | Boiler | Boiler Air and Gas Systems | D2 | Forced - Delayed | 2013 | Coal | CC | 810 | Multi-boiler/Multi-turbine | RFC | Off-Peak | 16.95 | 9 | 1 | 1 | 1455-Induced draft fans | D2-Forced - Delayed | 810-Multi-boiler/Multi-turbine
1455 | Induced draft fans | Boiler | Boiler Air and Gas Systems | D2 | Forced - Delayed | 2013 | Coal | CC | 810 | Multi-boiler/Multi-turbine | RFC | Summer | 12.3 | 9 | 1 | 1 | 1455-Induced draft fans | D2-Forced - Delayed | 810-Multi-boiler/Multi-turbine
1455 | Induced draft fans | Boiler | Boiler Air and Gas Systems | D2 | Forced - Delayed | 2013 | Coal | CC | 810 | Multi-boiler/Multi-turbine | RFC | Summer | 17.7333 | 19 | 1 | 1 | 1455-Induced draft fans | D2-Forced - Delayed | 810-Multi-boiler/Multi-turbine
1455 | Induced draft fans | Boiler | Boiler Air and Gas Systems | D2 | Forced - Delayed | 2013 | Coal | CC | 810 | Multi-boiler/Multi-turbine | RFC | Summer | 99.9 | 9 | 1 | 1 | 1455-Induced draft fans | D2-Forced - Delayed | 810-Multi-boiler/Multi-turbine
1455 | Induced draft fans | Boiler | Boiler Air and Gas Systems | D2 | Forced - Delayed | 2013 | Coal | CC | 810 | Multi-boiler/Multi-turbine | RFC | Summer | 163.7167 | 19 | 1 | 1 | 1455-Induced draft fans | D2-Forced - Delayed | 810-Multi-boiler/Multi-turbine
1455 | Induced draft fans | Boiler | Boiler Air and Gas Systems | D2 | Forced - Delayed | 2013 | Coal | CC | 810 | Multi-boiler/Multi-turbine | RFC | Summer | 170.1333 | 29 | 1 | 1 | 1455-Induced draft fans | D2-Forced - Delayed | 810-Multi-boiler/Multi-turbine
1455 | Induced draft fans | Boiler | Boiler Air and Gas Systems | D2 | Forced - Delayed | 2013 | Coal | CC | 810 | Multi-boiler/Multi-turbine | RFC | Summer | 21.9 | 9 | 1 | 1 | 1455-Induced draft fans | D2-Forced - Delayed | 810-Multi-boiler/Multi-turbine
1455 | Induced draft fans | Boiler | Boiler Air and Gas Systems | D2 | Forced - Delayed | 2013 | Coal | CC | 810 | Multi-boiler/Multi-turbine | RFC | Summer | 51.45 | 9 | 1 | 1 | 1455-Induced draft fans | D2-Forced - Delayed | 810-Multi-boiler/Multi-turbine
1455 | Induced draft fans | Boiler | Boiler Air and Gas Systems | D2 | Forced - Delayed | 2013 | Coal | CC | 810 | Multi-boiler/Multi-turbine | RFC | Summer | 152.95 | 19 | 1 | 1 | 1455-Induced draft fans | D2-Forced - Delayed | 810-Multi-boiler/Multi-turbine
1455 | Induced draft fans | Boiler | Boiler Air and Gas Systems | D2 | Forced - Delayed | 2013 | Coal | CC | 810 | Multi-boiler/Multi-turbine | RFC | Summer | 359.2 | 449 | 1 | 1 | 1455-Induced draft fans | D2-Forced - Delayed | 810-Multi-boiler/Multi-turbine
1455 | Induced draft fans | Boiler | Boiler Air and Gas Systems | D2 | Forced - Delayed | 2013 | Coal | CC | 810 | Multi-boiler/Multi-turbine | RFC | Summer | 3204.7 | 439 | 1 | 1 | 1455-Induced draft fans | D2-Forced - Delayed | 810-Multi-boiler/Multi-turbine
1455 | Induced draft fans | Boiler | Boiler Air and Gas Systems | D2 | Forced - Delayed | 2013 | Coal | CC | 810 | Multi-boiler/Multi-turbine | RFC | Summer | 7097.1664 | 439 | 1 | 1 | 1455-Induced draft fans | D2-Forced - Delayed | 810-Multi-boiler/Multi-turbine
1455 | Induced draft fans | Boiler | Boiler Air and Gas Systems | D2 | Forced - Delayed | 2013 | Coal | CC | 810 | Multi-boiler/Multi-turbine | RFC | Summer | 15 | 9 | 1 | 2 | 1455-Induced draft fans | D2-Forced - Delayed | 810-Multi-boiler/Multi-turbine
1455 | Induced draft fans | Boiler | Boiler Air and Gas Systems | D2 | Forced - Delayed | 2013 | Coal | CC | 810 | Multi-boiler/Multi-turbine | RFC | Summer | 31.35 | 19 | 1 | 1 | 1455-Induced draft fans | D2-Forced - Delayed | 810-Multi-boiler/Multi-turbine
1455 | Induced draft fans | Boiler | Boiler Air and Gas Systems | D2 | Forced - Delayed | 2013 | Coal | CC | 810 | Multi-boiler/Multi-turbine | RFC | Summer | 46.2 | 9 | 1 | 1 | 1455-Induced draft fans | D2-Forced - Delayed | 810-Multi-boiler/Multi-turbine
1455 | Induced draft fans | Boiler | Boiler Air and Gas Systems | D2 | Forced - Delayed | 2013 | Coal | CC | 810 | Multi-boiler/Multi-turbine | RFC | Summer | 74.25 | 9 | 1 | 1 | 1455-Induced draft fans | D2-Forced - Delayed | 810-Multi-boiler/Multi-turbine
1455 | Induced draft fans | Boiler | Boiler Air and Gas Systems | D2 | Forced - Delayed | 2013 | Coal | CC | 810 | Multi-boiler/Multi-turbine | RFC | Summer | 400.3999 | 429 | 1 | 1 | 1455-Induced draft fans | D2-Forced - Delayed | 810-Multi-boiler/Multi-turbine
1455 | Induced draft fans | Boiler | Boiler Air and Gas Systems | D2 | Forced - Delayed | 2013 | Coal | CC | 810 | Multi-boiler/Multi-turbine | RFC | Summer | 17.55 | 9 | 1 | 1 | 1455-Induced draft fans | D2-Forced - Delayed | 810-Multi-boiler/Multi-turbine
1455 | Induced draft fans | Boiler | Boiler Air and Gas Systems | D2 | Forced - Delayed | 2013 | Coal | CC | 810 | Multi-boiler/Multi-turbine | RFC | Summer | 34.8 | 9 | 1 | 1 | 1455-Induced draft fans | D2-Forced - Delayed | 810-Multi-boiler/Multi-turbine
1455 | Induced draft fans | Boiler | Boiler Air and Gas Systems | D2 | Forced - Delayed | 2013 | Coal | CC | 810 | Multi-boiler/Multi-turbine | RFC | Summer | 81.6 | 9 | 1 | 1 | 1455-Induced draft fans | D2-Forced - Delayed | 810-Multi-boiler/Multi-turbine
1455 | Induced draft fans | Boiler | Boiler Air and Gas Systems | D1 | Forced - Immediate | 2013 | Coal | CC | 810 | Multi-boiler/Multi-turbine | RFC | Off-Peak | 25.8333 | 10 | 1 | 1 | 1455-Induced draft fans | D1-Forced - Immediate | 810-Multi-boiler/Multi-turbine
1455 | Induced draft fans | Boiler | Boiler Air and Gas Systems | D2 | Forced - Delayed | 2013 | Coal | CC | 810 | Multi-boiler/Multi-turbine | RFC | Summer | 2.2 | 4 | 1 | 1 | 1455-Induced draft fans | D2-Forced - Delayed | 810-Multi-boiler/Multi-turbine
1455 | Induced draft fans | Boiler | Boiler Air and Gas Systems | D2 | Forced - Delayed | 2013 | Coal | CC | 810 | Multi-boiler/Multi-turbine | RFC | Summer | 27.9 | 9 | 1 | 1 | 1455-Induced draft fans | D2-Forced - Delayed | 810-Multi-boiler/Multi-turbine
1455 | Induced draft fans | Boiler | Boiler Air and Gas Systems | D2 | Forced - Delayed | 2013 | Coal | CC | 810 | Multi-boiler/Multi-turbine | RFC | Summer | 123.5 | 19 | 1 | 1 | 1455-Induced draft fans | D2-Forced - Delayed | 810-Multi-boiler/Multi-turbine
1455 | Induced draft fans | Boiler | Boiler Air and Gas Systems | D2 | Forced - Delayed | 2013 | Coal | CC | 810 | Multi-boiler/Multi-turbine | RFC | Summer | 168.7833 | 19 | 1 | 1 | 1455-Induced draft fans | D2-Forced - Delayed | 810-Multi-boiler/Multi-turbine
1455 | Induced draft fans | Boiler | Boiler Air and Gas Systems | D2 | Forced - Delayed | 2013 | Coal | CC | 810 | Multi-boiler/Multi-turbine | RFC | Summer | 283.4167 | 19 | 1 | 1 | 1455-Induced draft fans | D2-Forced - Delayed | 810-Multi-boiler/Multi-turbine
1455 | Induced draft fans | Boiler | Boiler Air and Gas Systems | D3 | Forced - Postponed | 2013 | Coal | CC | 810 | Multi-boiler/Multi-turbine | RFC | Off-Peak | 5970.6666 | 40 | 1 | 1 | 1455-Induced draft fans | D3-Forced - Postponed | 810-Multi-boiler/Multi-turbine
1457 | Induced draft fan lubrication systems | Boiler | Boiler Air and Gas Systems | D1 | Forced - Immediate | 2013 | Coal | CC | 100 | Fossil-Steam | WECC | Off-Peak | 189 | 135 | 1 | 1 | 1457-Induced draft fan lubrication systems | D1-Forced - Immediate | 100-Fossil-Steam
1457 | Induced draft fan lubrication systems | Boiler | Boiler Air and Gas Systems | D1 | Forced - Immediate | 2013 | Coal | CC | 100 | Fossil-Steam | RFC | Off-Peak | 2013.1666 | 257 | 1 | 1 | 1457-Induced draft fan lubrication systems | D1-Forced - Immediate | 100-Fossil-Steam
1457 | Induced draft fan lubrication systems | Boiler | Boiler Air and Gas Systems | D1 | Forced - Immediate | 2013 | Coal | CC | 100 | Fossil-Steam | RFC | Summer | 479.5 | 137 | 1 | 1 | 1457-Induced draft fan lubrication systems | D1-Forced - Immediate | 100-Fossil-Steam
1457 | Induced draft fan lubrication systems | Boiler | Boiler Air and Gas Systems | D1 | Forced - Immediate | 2013 | Coal | CC | 100 | Fossil-Steam | MRO | Summer | 2755 | 145 | 1 | 1 | 1457-Induced draft fan lubrication systems | D1-Forced - Immediate | 100-Fossil-Steam
1457 | Induced draft fan lubrication systems | Boiler | Boiler Air and Gas Systems | D1 | Forced - Immediate | 2013 | Coal | CC | 100 | Fossil-Steam | MRO | Winter | 45.8666 | 344 | 1 | 1 | 1457-Induced draft fan lubrication systems | D1-Forced - Immediate | 100-Fossil-Steam
1457 | Induced draft fan lubrication systems | Boiler | Boiler Air and Gas Systems | U2 | Forced - Delayed | 2013 | Coal | CC | 100 | Fossil-Steam | WECC | Off-Peak | 12580.1995 | 783 | 1 | 1 | 1457-Induced draft fan lubrication systems | U2-Forced - Delayed | 100-Fossil-Steam
1457 | Induced draft fan lubrication systems | Boiler | Boiler Air and Gas Systems | D1 | Forced - Immediate | 2013 | Coal | CC | 100 | Fossil-Steam | RFC | Off-Peak | 264.4499 | 387 | 1 | 1 | 1457-Induced draft fan lubrication systems | D1-Forced - Immediate | 100-Fossil-Steam
1457 | Induced draft fan lubrication systems | Boiler | Boiler Air and Gas Systems | D1 | Forced - Immediate | 2013 | Coal | CC | 100 | Fossil-Steam | NPCC | Off-Peak | 1890.9999 | 186 | 1 | 1 | 1457-Induced draft fan lubrication systems | D1-Forced - Immediate | 100-Fossil-Steam
1457 | Induced draft fan lubrication systems | Boiler | Boiler Air and Gas Systems | D1 | Forced - Immediate | 2013 | Coal | CC | 100 | Fossil-Steam | WECC | Off-Peak | 3415.0831 | 383 | 1 | 1 | 1457-Induced draft fan lubrication systems | D1-Forced - Immediate | 100-Fossil-Steam
1457 | Induced draft fan lubrication systems | Boiler | Boiler Air and Gas Systems | D1 | Forced - Immediate | 2013 | Coal | CC | 100 | Fossil-Steam | SERC | Off-Peak | 3621.3332 | 388 | 1 | 1 | 1457-Induced draft fan lubrication systems | D1-Forced - Immediate | 100-Fossil-Steam
1457 | Induced draft fan lubrication systems | Boiler | Boiler Air and Gas Systems | D1 | Forced - Immediate | 2013 | Coal | CC | 100 | Fossil-Steam | MRO | Summer | 713 | 115 | 1 | 1 | 1457-Induced draft fan lubrication systems | D1-Forced - Immediate | 100-Fossil-Steam
1457 | Induced draft fan lubrication systems | Boiler | Boiler Air and Gas Systems | D1 | Forced - Immediate | 2013 | Coal | CC | 100 | Fossil-Steam | WECC | Winter | 51.6666 | 155 | 1 | 1 | 1457-Induced draft fan lubrication systems | D1-Forced - Immediate | 100-Fossil-Steam
1457 | Induced draft fan lubrication systems | Boiler | Boiler Air and Gas Systems | D2 | Forced - Delayed | 2013 | Coal | CC | 100 | Fossil-Steam | RFC | Off-Peak | 440 | 220 | 1 | 1 | 1457-Induced draft fan lubrication systems | D2-Forced - Delayed | 100-Fossil-Steam
1457 | Induced draft fan lubrication systems | Boiler | Boiler Air and Gas Systems | U1 | Forced - Immediate | 2013 | Coal | CC | 100 | Fossil-Steam | NPCC | Off-Peak | 31464 | 138 | 1 | 1 | 1457-Induced draft fan lubrication systems | U1-Forced - Immediate | 100-Fossil-Steam
1457 | Induced draft fan lubrication systems | Boiler | Boiler Air and Gas Systems | U1 | Forced - Immediate | 2013 | Coal | CC | 100 | Fossil-Steam | TRE | Winter | 25926.558 | 932.61 | 1 | 1 | 1457-Induced draft fan lubrication systems | U1-Forced - Immediate | 100-Fossil-Steam
1457 | Induced draft fan lubrication systems | Boiler | Boiler Air and Gas Systems | D1 | Forced - Immediate | 2013 | Coal | CC | 100 | Fossil-Steam | RFC | Off-Peak | 179.9 | 257 | 1 | 1 | 1457-Induced draft fan lubrication systems | D1-Forced - Immediate | 100-Fossil-Steam
1457 | Induced draft fan lubrication systems | Boiler | Boiler Air and Gas Systems | D1 | Forced - Immediate | 2013 | Coal | CC | 100 | Fossil-Steam | RFC | Off-Peak | 253.9165 | 277 | 1 | 1 | 1457-Induced draft fan lubrication systems | D1-Forced - Immediate | 100-Fossil-Steam
1457 | Induced draft fan lubrication systems | Boiler | Boiler Air and Gas Systems | D1 | Forced - Immediate | 2013 | Coal | CC | 100 | Fossil-Steam | TRE | Off-Peak | 285.5999 | 126 | 1 | 1 | 1457-Induced draft fan lubrication systems | D1-Forced - Immediate | 100-Fossil-Steam
1457 | Induced draft fan lubrication systems | Boiler | Boiler Air and Gas Systems | D1 | Forced - Immediate | 2013 | Coal | CC | 100 | Fossil-Steam | SERC | Off-Peak | 16139.8332 | 358 | 1 | 1 | 1457-Induced draft fan lubrication systems | D1-Forced - Immediate | 100-Fossil-Steam
1457 | Induced draft fan lubrication systems | Boiler | Boiler Air and Gas Systems | D1 | Forced - Immediate | 2013 | Coal | CC | 100 | Fossil-Steam | MRO | Summer | 2216.6666 | 140 | 1 | 1 | 1457-Induced draft fan lubrication systems | D1-Forced - Immediate | 100-Fossil-Steam
1457 | Induced draft fan lubrication systems | Boiler | Boiler Air and Gas Systems | D1 | Forced - Immediate | 2013 | Coal | CC | 100 | Fossil-Steam | WECC | Winter | 20.3 | 29 | 1 | 1 | 1457-Induced draft fan lubrication systems | D1-Forced - Immediate | 100-Fossil-Steam
1457 | Induced draft fan lubrication systems | Boiler | Boiler Air and Gas Systems | D1 | Forced - Immediate | 2013 | Coal | CC | 100 | Fossil-Steam | SERC | Winter | 109.704 | 52.24 | 1 | 1 | 1457-Induced draft fan lubrication systems | D1-Forced - Immediate | 100-Fossil-Steam
1457 | Induced draft fan lubrication systems | Boiler | Boiler Air and Gas Systems | D1 | Forced - Immediate | 2013 | Coal | CC | 100 | Fossil-Steam | MRO | Winter | 206.4 | 344 | 1 | 1 | 1457-Induced draft fan lubrication systems | D1-Forced - Immediate | 100-Fossil-Steam
1457 | Induced draft fan lubrication systems | Boiler | Boiler Air and Gas Systems | D1 | Forced - Immediate | 2013 | Coal | CC | 100 | Fossil-Steam | SERC | Winter | 4187.4 | 84 | 1 | 1 | 1457-Induced draft fan lubrication systems | D1-Forced - Immediate | 100-Fossil-Steam
1457 | Induced draft fan lubrication systems | Boiler | Boiler Air and Gas Systems | D1 | Forced - Immediate | 2013 | Coal | LI | 100 | Fossil-Steam | TRE | Off-Peak | 1290 | 300 | 1 | 1 | 1457-Induced draft fan lubrication systems | D1-Forced - Immediate | 100-Fossil-Steam
1457 | Induced draft fan lubrication systems | Boiler | Boiler Air and Gas Systems | D2 | Forced - Delayed | 2013 | Coal | CC | 100 | Fossil-Steam | MRO | Summer | 167.4999 | 150 | 1 | 1 | 1457-Induced draft fan lubrication systems | D2-Forced - Delayed | 100-Fossil-Steam
1457 | Induced draft fan lubrication systems | Boiler | Boiler Air and Gas Systems | U1 | Forced - Immediate | 2013 | Coal | CC | 100 | Fossil-Steam | RFC | Off-Peak | 486 | 90 | 1 | 1 | 1457-Induced draft fan lubrication systems | U1-Forced - Immediate | 100-Fossil-Steam
1457 | Induced draft fan lubrication systems | Boiler | Boiler Air and Gas Systems | U1 | Forced - Immediate | 2013 | Coal | CC | 100 | Fossil-Steam | MRO | Winter | 10658.2 | 644 | 1 | 1 | 1457-Induced draft fan lubrication systems | U1-Forced - Immediate | 100-Fossil-Steam
1457 | Induced draft fan lubrication systems | Boiler | Boiler Air and Gas Systems | D1 | Forced - Immediate | 2013 | Coal | CC | 100 | Fossil-Steam | WECC | Off-Peak | 45 | 135 | 1 | 1 | 1457-Induced draft fan lubrication systems | D1-Forced - Immediate | 100-Fossil-Steam
1457 | Induced draft fan lubrication systems | Boiler | Boiler Air and Gas Systems | D1 | Forced - Immediate | 2013 | Coal | CC | 100 | Fossil-Steam | RFC | Off-Peak | 264.9999 | 300 | 1 | 1 | 1457-Induced draft fan lubrication systems | D1-Forced - Immediate | 100-Fossil-Steam
1457 | Induced draft fan lubrication systems | Boiler | Boiler Air and Gas Systems | D1 | Forced - Immediate | 2013 | Coal | CC | 100 | Fossil-Steam | MRO | Off-Peak | 726.7998 | 237 | 1 | 1 | 1457-Induced draft fan lubrication systems | D1-Forced - Immediate | 100-Fossil-Steam
1457 | Induced draft fan lubrication systems | Boiler | Boiler Air and Gas Systems | D1 | Forced - Immediate | 2013 | Coal | CC | 100 | Fossil-Steam | RFC | Off-Peak | 1050 | 300 | 1 | 1 | 1457-Induced draft fan lubrication systems | D1-Forced - Immediate | 100-Fossil-Steam
1457 | Induced draft fan lubrication systems | Boiler | Boiler Air and Gas Systems | D1 | Forced - Immediate | 2013 | Coal | CC | 100 | Fossil-Steam | SERC | Off-Peak | 5084.4499 | 219 | 1 | 1 | 1457-Induced draft fan lubrication systems | D1-Forced - Immediate | 100-Fossil-Steam
1457 | Induced draft fan lubrication systems | Boiler | Boiler Air and Gas Systems | D1 | Forced - Immediate | 2013 | Coal | CC | 100 | Fossil-Steam | RFC | Summer | 518.2832 | 257 | 1 | 1 | 1457-Induced draft fan lubrication systems | D1-Forced - Immediate | 100-Fossil-Steam
1457 | Induced draft fan lubrication systems | Boiler | Boiler Air and Gas Systems | D1 | Forced - Immediate | 2013 | Coal | CC | 100 | Fossil-Steam | NPCC | Winter | 2261.0232 | 534.1 | 1 | 1 | 1457-Induced draft fan lubrication systems | D1-Forced - Immediate | 100-Fossil-Steam
1457 | Induced draft fan lubrication systems | Boiler | Boiler Air and Gas Systems | U1 | Forced - Immediate | 2013 | Coal | CC | 100 | Fossil-Steam | RFC | Off-Peak | 23134.25 | 205 | 1 | 1 | 1457-Induced draft fan lubrication systems | U1-Forced - Immediate | 100-Fossil-Steam
1457 | Induced draft fan lubrication systems | Boiler | Boiler Air and Gas Systems | U1 | Forced - Immediate | 2013 | Coal | CC | 100 | Fossil-Steam | WECC | Summer | 13353.9331 | 766 | 1 | 1 | 1457-Induced draft fan lubrication systems | U1-Forced - Immediate | 100-Fossil-Steam
1457 | Induced draft fan lubrication systems | Boiler | Boiler Air and Gas Systems | U1 | Forced - Immediate | 2013 | Coal | CC | 100 | Fossil-Steam | SERC | Summer | 19806.8 | 586 | 1 | 1 | 1457-Induced draft fan lubrication systems | U1-Forced - Immediate | 100-Fossil-Steam
1457 | Induced draft fan lubrication systems | Boiler | Boiler Air and Gas Systems | D1 | Forced - Immediate | 2013 | Coal | CC | 100 | Fossil-Steam | MRO | Summer | 2082.4999 | 210 | 1 | 1 | 1457-Induced draft fan lubrication systems | D1-Forced - Immediate | 100-Fossil-Steam
1457 | Induced draft fan lubrication systems | Boiler | Boiler Air and Gas Systems | D1 | Forced - Immediate | 2013 | Coal | CC | 100 | Fossil-Steam | MRO | Summer | 12856.6666 | 145 | 1 | 1 | 1457-Induced draft fan lubrication systems | D1-Forced - Immediate | 100-Fossil-Steam
1457 | Induced draft fan lubrication systems | Boiler | Boiler Air and Gas Systems | D1 | Forced - Immediate | 2013 | Coal | CC | 100 | Fossil-Steam | MRO | Summer | 28673.75 | 145 | 1 | 1 | 1457-Induced draft fan lubrication systems | D1-Forced - Immediate | 100-Fossil-Steam
1457 | Induced draft fan lubrication systems | Boiler | Boiler Air and Gas Systems | D1 | Forced - Immediate | 2013 | Coal | CC | 100 | Fossil-Steam | MRO | Winter | 1473.4666 | 344 | 1 | 1 | 1457-Induced draft fan lubrication systems | D1-Forced - Immediate | 100-Fossil-Steam
1457 | Induced draft fan lubrication systems | Boiler | Boiler Air and Gas Systems | U1 | Forced - Immediate | 2013 | Coal | CC | 100 | Fossil-Steam | RFC | Off-Peak | 11501.5331 | 577 | 1 | 1 | 1457-Induced draft fan lubrication systems | U1-Forced - Immediate | 100-Fossil-Steam
1457 | Induced draft fan lubrication systems | Boiler | Boiler Air and Gas Systems | U1 | Forced - Immediate | 2013 | Coal | CC | 100 | Fossil-Steam | MRO | Winter | 22185.8 | 644 | 1 | 1 | 1457-Induced draft fan lubrication systems | U1-Forced - Immediate | 100-Fossil-Steam
1457 | Induced draft fan lubrication systems | Boiler | Boiler Air and Gas Systems | D1 | Forced - Immediate | 2013 | Coal | CC | 100 | Fossil-Steam | RFC | Off-Peak | 315.7331 | 296 | 1 | 1 | 1457-Induced draft fan lubrication systems | D1-Forced - Immediate | 100-Fossil-Steam
1457 | Induced draft fan lubrication systems | Boiler | Boiler Air and Gas Systems | D1 | Forced - Immediate | 2013 | Coal | CC | 100 | Fossil-Steam | SERC | Off-Peak | 33455.1 | 358 | 1 | 1 | 1457-Induced draft fan lubrication systems | D1-Forced - Immediate | 100-Fossil-Steam
1457 | Induced draft fan lubrication systems | Boiler | Boiler Air and Gas Systems | D1 | Forced - Immediate | 2013 | Coal | CC | 100 | Fossil-Steam | MRO | Winter | 63.0666 | 344 | 1 | 1 | 1457-Induced draft fan lubrication systems | D1-Forced - Immediate | 100-Fossil-Steam
1457 | Induced draft fan lubrication systems | Boiler | Boiler Air and Gas Systems | D1 | Forced - Immediate | 2013 | Coal | CC | 100 | Fossil-Steam | MRO | Winter | 252.2666 | 344 | 1 | 1 | 1457-Induced draft fan lubrication systems | D1-Forced - Immediate | 100-Fossil-Steam
1457 | Induced draft fan lubrication systems | Boiler | Boiler Air and Gas Systems | D1 | Forced - Immediate | 2013 | Coal | CC | 100 | Fossil-Steam | MRO | Winter | 333 | 54 | 1 | 1 | 1457-Induced draft fan lubrication systems | D1-Forced - Immediate | 100-Fossil-Steam
1457 | Induced draft fan lubrication systems | Boiler | Boiler Air and Gas Systems | D1 | Forced - Immediate | 2013 | Coal | CC | 100 | Fossil-Steam | MRO | Winter | 1656.9331 | 344 | 1 | 1 | 1457-Induced draft fan lubrication systems | D1-Forced - Immediate | 100-Fossil-Steam
1457 | Induced draft fan lubrication systems | Boiler | Boiler Air and Gas Systems | D1 | Forced - Immediate | 2013 | Gas | GG | 100 | Fossil-Steam | SERC | Off-Peak | 35735.4666 | 56 | 1 | 1 | 1457-Induced draft fan lubrication systems | D1-Forced - Immediate | 100-Fossil-Steam
1457 | Induced draft fan lubrication systems | Boiler | Boiler Air and Gas Systems | D2 | Forced - Delayed | 2013 | Coal | CC | 100 | Fossil-Steam | MRO | Summer | 427.9166 | 79 | 1 | 1 | 1457-Induced draft fan lubrication systems | D2-Forced - Delayed | 100-Fossil-Steam
1457 | Induced draft fan lubrication systems | Boiler | Boiler Air and Gas Systems | D2 | Forced - Delayed | 2013 | Coal | CC | 100 | Fossil-Steam | SERC | Winter | 75 | 150 | 1 | 1 | 1457-Induced draft fan lubrication systems | D2-Forced - Delayed | 100-Fossil-Steam
1457 | Induced draft fan lubrication systems | Boiler | Boiler Air and Gas Systems | U1 | Forced - Immediate | 2013 | Coal | CC | 100 | Fossil-Steam | RFC | Winter | 320.9999 | 180 | 1 | 1 | 1457-Induced draft fan lubrication systems | U1-Forced - Immediate | 100-Fossil-Steam
1457 | Induced draft fan lubrication systems | Boiler | Boiler Air and Gas Systems | D1 | Forced - Immediate | 2013 | Coal | CC | 100 | Fossil-Steam | SERC | Off-Peak | 232.8 | 388 | 1 | 1 | 1457-Induced draft fan lubrication systems | D1-Forced - Immediate | 100-Fossil-Steam
1457 | Induced draft fan lubrication systems | Boiler | Boiler Air and Gas Systems | D1 | Forced - Immediate | 2013 | Coal | CC | 100 | Fossil-Steam | RFC | Off-Peak | 704.6666 | 302 | 1 | 1 | 1457-Induced draft fan lubrication systems | D1-Forced - Immediate | 100-Fossil-Steam
1457 | Induced draft fan lubrication systems | Boiler | Boiler Air and Gas Systems | D1 | Forced - Immediate | 2013 | Coal | CC | 100 | Fossil-Steam | SERC | Off-Peak | 2577.3664 | 463 | 1 | 1 | 1457-Induced draft fan lubrication systems | D1-Forced - Immediate | 100-Fossil-Steam
1457 | Induced draft fan lubrication systems | Boiler | Boiler Air and Gas Systems | D1 | Forced - Immediate | 2013 | Coal | CC | 100 | Fossil-Steam | RFC | Off-Peak | 2599.9999 | 312 | 1 | 1 | 1457-Induced draft fan lubrication systems | D1-Forced - Immediate | 100-Fossil-Steam
1457 | Induced draft fan lubrication systems | Boiler | Boiler Air and Gas Systems | D1 | Forced - Immediate | 2013 | Coal | CC | 100 | Fossil-Steam | SERC | Summer | 1880 | 94 | 1 | 1 | 1457-Induced draft fan lubrication systems | D1-Forced - Immediate | 100-Fossil-Steam
1457 | Induced draft fan lubrication systems | Boiler | Boiler Air and Gas Systems | D1 | Forced - Immediate | 2013 | Coal | CC | 100 | Fossil-Steam | MRO | Summer | 8863.1499 | 309 | 1 | 1 | 1457-Induced draft fan lubrication systems | D1-Forced - Immediate | 100-Fossil-Steam
1457 | Induced draft fan lubrication systems | Boiler | Boiler Air and Gas Systems | D1 | Forced - Immediate | 2013 | Coal | CC | 100 | Fossil-Steam | MRO | Winter | 9606.4 | 304 | 1 | 1 | 1457-Induced draft fan lubrication systems | D1-Forced - Immediate | 100-Fossil-Steam
1457 | Induced draft fan lubrication systems | Boiler | Boiler Air and Gas Systems | D2 | Forced - Delayed | 2013 | Coal | CC | 100 | Fossil-Steam | RFC | Off-Peak | 330 | 220 | 1 | 1 | 1457-Induced draft fan lubrication systems | D2-Forced - Delayed | 100-Fossil-Steam
1457 | Induced draft fan lubrication systems | Boiler | Boiler Air and Gas Systems | D2 | Forced - Delayed | 2013 | Coal | CC | 100 | Fossil-Steam | WECC | Summer | 789.5833 | 125 | 1 | 1 | 1457-Induced draft fan lubrication systems | D2-Forced - Delayed | 100-Fossil-Steam
1457 | Induced draft fan lubrication systems | Boiler | Boiler Air and Gas Systems | U1 | Forced - Immediate | 2013 | Coal | CC | 100 | Fossil-Steam | RFC | Summer | 998.483 | 431 | 1 | 1 | 1457-Induced draft fan lubrication systems | U1-Forced - Immediate | 100-Fossil-Steam
1457 | Induced draft fan lubrication systems | Boiler | Boiler Air and Gas Systems | D1 | Forced - Immediate | 2013 | Coal | CC | 100 | Fossil-Steam | MRO | Summer | 187.5 | 250 | 1 | 1 | 1457-Induced draft fan lubrication systems | D1-Forced - Immediate | 100-Fossil-Steam
1457 | Induced draft fan lubrication systems | Boiler | Boiler Air and Gas Systems | D1 | Forced - Immediate | 2013 | Coal | CC | 100 | Fossil-Steam | MRO | Summer | 2701.8333 | 145 | 1 | 1 | 1457-Induced draft fan lubrication systems | D1-Forced - Immediate | 100-Fossil-Steam
1457 | Induced draft fan lubrication systems | Boiler | Boiler Air and Gas Systems | D2 | Forced - Delayed | 2013 | Coal | CC | 100 | Fossil-Steam | MRO | Off-Peak | 260.5166 | 203 | 1 | 1 | 1457-Induced draft fan lubrication systems | D2-Forced - Delayed | 100-Fossil-Steam
1457 | Induced draft fan lubrication systems | Boiler | Boiler Air and Gas Systems | D1 | Forced - Immediate | 2013 | Coal | LI | 650 | Fluidized Bed | SERC | Summer | 50 | 25 | 1 | 1 | 1457-Induced draft fan lubrication systems | D1-Forced - Immediate | 650-Fluidized Bed
1457 | Induced draft fan lubrication systems | Boiler | Boiler Air and Gas Systems | D1 | Forced - Immediate | 2013 | Coal | LI | 650 | Fluidized Bed | TRE | Summer | 604.8 | 86.4 | 1 | 1 | 1457-Induced draft fan lubrication systems | D1-Forced - Immediate | 650-Fluidized Bed
1457 | Induced draft fan lubrication systems | Boiler | Boiler Air and Gas Systems | D1 | Forced - Immediate | 2013 | Coal | CC | 810 | Multi-boiler/Multi-turbine | RFC | Summer | 571.3333 | 40 | 1 | 1 | 1457-Induced draft fan lubrication systems | D1-Forced - Immediate | 810-Multi-boiler/Multi-turbine
1457 | Induced draft fan lubrication systems | Boiler | Boiler Air and Gas Systems | D2 | Forced - Delayed | 2013 | Coal | CC | 810 | Multi-boiler/Multi-turbine | RFC | Off-Peak | 1410 | 188 | 1 | 1 | 1457-Induced draft fan lubrication systems | D2-Forced - Delayed | 810-Multi-boiler/Multi-turbine
1460 | Induced draft fan fouling | Boiler | Boiler Air and Gas Systems | D1 | Forced - Immediate | 2013 | Coal | CC | 100 | Fossil-Steam | RFC | Off-Peak | 110.0417 | 13.9 | 1 | 1 | 1460-Induced draft fan fouling | D1-Forced - Immediate | 100-Fossil-Steam
1460 | Induced draft fan fouling | Boiler | Boiler Air and Gas Systems | D1 | Forced - Immediate | 2013 | Coal | CC | 100 | Fossil-Steam | MRO | Off-Peak | 140.4167 | 25 | 1 | 1 | 1460-Induced draft fan fouling | D1-Forced - Immediate | 100-Fossil-Steam
1460 | Induced draft fan fouling | Boiler | Boiler Air and Gas Systems | D1 | Forced - Immediate | 2013 | Coal | CC | 100 | Fossil-Steam | SERC | Off-Peak | 780 | 60 | 1 | 1 | 1460-Induced draft fan fouling | D1-Forced - Immediate | 100-Fossil-Steam
1460 | Induced draft fan fouling | Boiler | Boiler Air and Gas Systems | D1 | Forced - Immediate | 2013 | Coal | CC | 100 | Fossil-Steam | MRO | Summer | 125 | 100 | 1 | 1 | 1460-Induced draft fan fouling | D1-Forced - Immediate | 100-Fossil-Steam
1460 | Induced draft fan fouling | Boiler | Boiler Air and Gas Systems | D1 | Forced - Immediate | 2013 | Coal | CC | 100 | Fossil-Steam | SERC | Summer | 419.4666 | 121 | 1 | 1 | 1460-Induced draft fan fouling | D1-Forced - Immediate | 100-Fossil-Steam
1460 | Induced draft fan fouling | Boiler | Boiler Air and Gas Systems | D1 | Forced - Immediate | 2013 | Coal | CC | 100 | Fossil-Steam | SERC | Summer | 637.5 | 85 | 1 | 1 | 1460-Induced draft fan fouling | D1-Forced - Immediate | 100-Fossil-Steam
1460 | Induced draft fan fouling | Boiler | Boiler Air and Gas Systems | D1 | Forced - Immediate | 2013 | Coal | CC | 100 | Fossil-Steam | RFC | Summer | 2439.6666 | 130 | 1 | 1 | 1460-Induced draft fan fouling | D1-Forced - Immediate | 100-Fossil-Steam
1460 | Induced draft fan fouling | Boiler | Boiler Air and Gas Systems | D1 | Forced - Immediate | 2013 | Coal | CC | 100 | Fossil-Steam | SERC | Summer | 2656.5 | 110 | 1 | 1 | 1460-Induced draft fan fouling | D1-Forced - Immediate | 100-Fossil-Steam
1460 | Induced draft fan fouling | Boiler | Boiler Air and Gas Systems | D1 | Forced - Immediate | 2013 | Coal | CC | 100 | Fossil-Steam | SERC | Winter | 0 | 0 | 1 | 1 | 1460-Induced draft fan fouling | D1-Forced - Immediate | 100-Fossil-Steam
1460 | Induced draft fan fouling | Boiler | Boiler Air and Gas Systems | D1 | Forced - Immediate | 2013 | Coal | CC | 100 | Fossil-Steam | MRO | Winter | 136.6667 | 25 | 1 | 1 | 1460-Induced draft fan fouling | D1-Forced - Immediate | 100-Fossil-Steam
1460 | Induced draft fan fouling | Boiler | Boiler Air and Gas Systems | D1 | Forced - Immediate | 2013 | Coal | CC | 100 | Fossil-Steam | MRO | Winter | 150 | 25 | 1 | 1 | 1460-Induced draft fan fouling | D1-Forced - Immediate | 100-Fossil-Steam
1460 | Induced draft fan fouling | Boiler | Boiler Air and Gas Systems | D1 | Forced - Immediate | 2013 | Coal | CC | 100 | Fossil-Steam | SERC | Winter | 223.2 | 124 | 1 | 1 | 1460-Induced draft fan fouling | D1-Forced - Immediate | 100-Fossil-Steam
1460 | Induced draft fan fouling | Boiler | Boiler Air and Gas Systems | D1 | Forced - Immediate | 2013 | Coal | CC | 100 | Fossil-Steam | SERC | Winter | 321.75 | 99 | 1 | 1 | 1460-Induced draft fan fouling | D1-Forced - Immediate | 100-Fossil-Steam
1460 | Induced draft fan fouling | Boiler | Boiler Air and Gas Systems | D2 | Forced - Delayed | 2013 | Coal | CC | 100 | Fossil-Steam | RFC | Off-Peak | 141.2 | 3 | 1 | 1 | 1460-Induced draft fan fouling | D2-Forced - Delayed | 100-Fossil-Steam
1460 | Induced draft fan fouling | Boiler | Boiler Air and Gas Systems | D2 | Forced - Delayed | 2013 | Coal | CC | 100 | Fossil-Steam | RFC | Off-Peak | 173.85 | 3 | 1 | 1 | 1460-Induced draft fan fouling | D2-Forced - Delayed | 100-Fossil-Steam
1460 | Induced draft fan fouling | Boiler | Boiler Air and Gas Systems | D2 | Forced - Delayed | 2013 | Coal | CC | 100 | Fossil-Steam | MRO | Off-Peak | 234.5666 | 31 | 1 | 1 | 1460-Induced draft fan fouling | D2-Forced - Delayed | 100-Fossil-Steam
1460 | Induced draft fan fouling | Boiler | Boiler Air and Gas Systems | D2 | Forced - Delayed | 2013 | Coal | CC | 100 | Fossil-Steam | RFC | Off-Peak | 445.3333 | 8 | 1 | 1 | 1460-Induced draft fan fouling | D2-Forced - Delayed | 100-Fossil-Steam
1460 | Induced draft fan fouling | Boiler | Boiler Air and Gas Systems | D2 | Forced - Delayed | 2013 | Coal | CC | 100 | Fossil-Steam | RFC | Winter | 1435.4333 | 2 | 1 | 1 | 1460-Induced draft fan fouling | D2-Forced - Delayed | 100-Fossil-Steam
1460 | Induced draft fan fouling | Boiler | Boiler Air and Gas Systems | D1 | Forced - Immediate | 2013 | Coal | CC | 100 | Fossil-Steam | RFC | Off-Peak | 3.002 | 4.74 | 1 | 1 | 1460-Induced draft fan fouling | D1-Forced - Immediate | 100-Fossil-Steam
1460 | Induced draft fan fouling | Boiler | Boiler Air and Gas Systems | D1 | Forced - Immediate | 2013 | Coal | CC | 100 | Fossil-Steam | SERC | Off-Peak | 106.6666 | 64 | 1 | 1 | 1460-Induced draft fan fouling | D1-Forced - Immediate | 100-Fossil-Steam
1460 | Induced draft fan fouling | Boiler | Boiler Air and Gas Systems | D1 | Forced - Immediate | 2013 | Coal | CC | 100 | Fossil-Steam | SERC | Summer | 4909.8 | 196 | 1 | 1 | 1460-Induced draft fan fouling | D1-Forced - Immediate | 100-Fossil-Steam
1460 | Induced draft fan fouling | Boiler | Boiler Air and Gas Systems | D1 | Forced - Immediate | 2013 | Coal | CC | 100 | Fossil-Steam | SERC | Winter | 2700 | 90 | 1 | 1 | 1460-Induced draft fan fouling | D1-Forced - Immediate | 100-Fossil-Steam
1460 | Induced draft fan fouling | Boiler | Boiler Air and Gas Systems | D2 | Forced - Delayed | 2013 | Coal | CC | 100 | Fossil-Steam | MRO | Off-Peak | 99.5833 | 25 | 1 | 1 | 1460-Induced draft fan fouling | D2-Forced - Delayed | 100-Fossil-Steam
1460 | Induced draft fan fouling | Boiler | Boiler Air and Gas Systems | D2 | Forced - Delayed | 2013 | Coal | CC | 100 | Fossil-Steam | RFC | Off-Peak | 552.2 | 22 | 1 | 1 | 1460-Induced draft fan fouling | D2-Forced - Delayed | 100-Fossil-Steam
1460 | Induced draft fan fouling | Boiler | Boiler Air and Gas Systems | D2 | Forced - Delayed | 2013 | Coal | CC | 100 | Fossil-Steam | MRO | Off-Peak | 700 | 120 | 1 | 1 | 1460-Induced draft fan fouling | D2-Forced - Delayed | 100-Fossil-Steam
1460 | Induced draft fan fouling | Boiler | Boiler Air and Gas Systems | D2 | Forced - Delayed | 2013 | Coal | CC | 100 | Fossil-Steam | RFC | Off-Peak | 3617.601 | 331.89 | 1 | 1 | 1460-Induced draft fan fouling | D2-Forced - Delayed | 100-Fossil-Steam
1460 | Induced draft fan fouling | Boiler | Boiler Air and Gas Systems | D2 | Forced - Delayed | 2013 | Coal | CC | 100 | Fossil-Steam | MRO | Winter | 120.4167 | 25 | 1 | 1 | 1460-Induced draft fan fouling | D2-Forced - Delayed | 100-Fossil-Steam
1460 | Induced draft fan fouling | Boiler | Boiler Air and Gas Systems | D3 | Forced - Postponed | 2013 | Coal | CC | 100 | Fossil-Steam | MRO | Off-Peak | 164.3 | 31 | 1 | 1 | 1460-Induced draft fan fouling | D3-Forced - Postponed | 100-Fossil-Steam
1460 | Induced draft fan fouling | Boiler | Boiler Air and Gas Systems | D1 | Forced - Immediate | 2013 | Coal | CC | 100 | Fossil-Steam | RFC | Off-Peak | 318.255 | 44.1 | 1 | 1 | 1460-Induced draft fan fouling | D1-Forced - Immediate | 100-Fossil-Steam
1460 | Induced draft fan fouling | Boiler | Boiler Air and Gas Systems | D1 | Forced - Immediate | 2013 | Coal | CC | 100 | Fossil-Steam | SERC | Off-Peak | 1337 | 70 | 1 | 1 | 1460-Induced draft fan fouling | D1-Forced - Immediate | 100-Fossil-Steam
1460 | Induced draft fan fouling | Boiler | Boiler Air and Gas Systems | D1 | Forced - Immediate | 2013 | Coal | CC | 100 | Fossil-Steam | SERC | Off-Peak | 2324.3333 | 95 | 1 | 1 | 1460-Induced draft fan fouling | D1-Forced - Immediate | 100-Fossil-Steam
1460 | Induced draft fan fouling | Boiler | Boiler Air and Gas Systems | D1 | Forced - Immediate | 2013 | Coal | CC | 100 | Fossil-Steam | SERC | Summer | 65.5 | 131 | 1 | 1 | 1460-Induced draft fan fouling | D1-Forced - Immediate | 100-Fossil-Steam
1460 | Induced draft fan fouling | Boiler | Boiler Air and Gas Systems | D1 | Forced - Immediate | 2013 | Coal | CC | 100 | Fossil-Steam | SERC | Summer | 392 | 96 | 1 | 1 | 1460-Induced draft fan fouling | D1-Forced - Immediate | 100-Fossil-Steam
1460 | Induced draft fan fouling | Boiler | Boiler Air and Gas Systems | D1 | Forced - Immediate | 2013 | Coal | CC | 100 | Fossil-Steam | SERC | Summer | 1050 | 56 | 1 | 1 | 1460-Induced draft fan fouling | D1-Forced - Immediate | 100-Fossil-Steam
1460 | Induced draft fan fouling | Boiler | Boiler Air and Gas Systems | D1 | Forced - Immediate | 2013 | Coal | CC | 100 | Fossil-Steam | SERC | Summer | 1142.1666 | 55 | 1 | 1 | 1460-Induced draft fan fouling | D1-Forced - Immediate | 100-Fossil-Steam
1460 | Induced draft fan fouling | Boiler | Boiler Air and Gas Systems | D1 | Forced - Immediate | 2013 | Coal | CC | 100 | Fossil-Steam | SERC | Summer | 1667.7833 | 121 | 1 | 1 | 1460-Induced draft fan fouling | D1-Forced - Immediate | 100-Fossil-Steam
1460 | Induced draft fan fouling | Boiler | Boiler Air and Gas Systems | D1 | Forced - Immediate | 2013 | Coal | CC | 100 | Fossil-Steam | MRO | Summer | 3676.5 | 129 | 1 | 1 | 1460-Induced draft fan fouling | D1-Forced - Immediate | 100-Fossil-Steam
1460 | Induced draft fan fouling | Boiler | Boiler Air and Gas Systems | D1 | Forced - Immediate | 2013 | Coal | CC | 100 | Fossil-Steam | SERC | Winter | 3233.25 | 135 | 1 | 1 | 1460-Induced draft fan fouling | D1-Forced - Immediate | 100-Fossil-Steam
1460 | Induced draft fan fouling | Boiler | Boiler Air and Gas Systems | D2 | Forced - Delayed | 2013 | Coal | CC | 100 | Fossil-Steam | RFC | Off-Peak | 21.6568 | 9.77 | 1 | 1 | 1460-Induced draft fan fouling | D2-Forced - Delayed | 100-Fossil-Steam
1460 | Induced draft fan fouling | Boiler | Boiler Air and Gas Systems | D2 | Forced - Delayed | 2013 | Coal | CC | 100 | Fossil-Steam | RFC | Off-Peak | 96.6485 | 148.69 | 1 | 1 | 1460-Induced draft fan fouling | D2-Forced - Delayed | 100-Fossil-Steam
1460 | Induced draft fan fouling | Boiler | Boiler Air and Gas Systems | D2 | Forced - Delayed | 2013 | Coal | CC | 100 | Fossil-Steam | MRO | Off-Peak | 104.1667 | 25 | 2 | 2 | 1460-Induced draft fan fouling | D2-Forced - Delayed | 100-Fossil-Steam
1460 | Induced draft fan fouling | Boiler | Boiler Air and Gas Systems | D2 | Forced - Delayed | 2013 | Coal | CC | 100 | Fossil-Steam | RFC | Summer | 74.1333 | 88.96 | 1 | 1 | 1460-Induced draft fan fouling | D2-Forced - Delayed | 100-Fossil-Steam
1460 | Induced draft fan fouling | Boiler | Boiler Air and Gas Systems | D2 | Forced - Delayed | 2013 | Coal | CC | 100 | Fossil-Steam | MRO | Summer | 125.55 | 27 | 1 | 1 | 1460-Induced draft fan fouling | D2-Forced - Delayed | 100-Fossil-Steam
1460 | Induced draft fan fouling | Boiler | Boiler Air and Gas Systems | D2 | Forced - Delayed | 2013 | Coal | CC | 100 | Fossil-Steam | MRO | Summer | 203.5666 | 31 | 1 | 1 | 1460-Induced draft fan fouling | D2-Forced - Delayed | 100-Fossil-Steam
1460 | Induced draft fan fouling | Boiler | Boiler Air and Gas Systems | D2 | Forced - Delayed | 2013 | Coal | CC | 100 | Fossil-Steam | MRO | Summer | 216.4833 | 31 | 1 | 1 | 1460-Induced draft fan fouling | D2-Forced - Delayed | 100-Fossil-Steam
1460 | Induced draft fan fouling | Boiler | Boiler Air and Gas Systems | D2 | Forced - Delayed | 2013 | Coal | CC | 100 | Fossil-Steam | MRO | Summer | 866.6666 | 100 | 1 | 1 | 1460-Induced draft fan fouling | D2-Forced - Delayed | 100-Fossil-Steam
1460 | Induced draft fan fouling | Boiler | Boiler Air and Gas Systems | D3 | Forced - Postponed | 2013 | Coal | CC | 100 | Fossil-Steam | RFC | Summer | 2593.3332 | 400 | 1 | 1 | 1460-Induced draft fan fouling | D3-Forced - Postponed | 100-Fossil-Steam
1460 | Induced draft fan fouling | Boiler | Boiler Air and Gas Systems | D1 | Forced - Immediate | 2013 | Coal | CC | 100 | Fossil-Steam | SERC | Off-Peak | 170 | 85 | 1 | 1 | 1460-Induced draft fan fouling | D1-Forced - Immediate | 100-Fossil-Steam
1460 | Induced draft fan fouling | Boiler | Boiler Air and Gas Systems | D1 | Forced - Immediate | 2013 | Coal | CC | 100 | Fossil-Steam | SERC | Off-Peak | 257.25 | 105 | 1 | 1 | 1460-Induced draft fan fouling | D1-Forced - Immediate | 100-Fossil-Steam
1460 | Induced draft fan fouling | Boiler | Boiler Air and Gas Systems | D1 | Forced - Immediate | 2013 | Coal | CC | 100 | Fossil-Steam | SERC | Off-Peak | 626.5 | 70 | 1 | 1 | 1460-Induced draft fan fouling | D1-Forced - Immediate | 100-Fossil-Steam
1460 | Induced draft fan fouling | Boiler | Boiler Air and Gas Systems | D1 | Forced - Immediate | 2013 | Coal | CC | 100 | Fossil-Steam | MRO | Summer | 17 | 30 | 1 | 1 | 1460-Induced draft fan fouling | D1-Forced - Immediate | 100-Fossil-Steam
1460 | Induced draft fan fouling | Boiler | Boiler Air and Gas Systems | D1 | Forced - Immediate | 2013 | Coal | CC | 100 | Fossil-Steam | MRO | Summer | 358.3333 | 100 | 1 | 1 | 1460-Induced draft fan fouling | D1-Forced - Immediate | 100-Fossil-Steam
1460 | Induced draft fan fouling | Boiler | Boiler Air and Gas Systems | D1 | Forced - Immediate | 2013 | Coal | CC | 100 | Fossil-Steam | SERC | Winter | 322.5 | 90 | 1 | 1 | 1460-Induced draft fan fouling | D1-Forced - Immediate | 100-Fossil-Steam
1460 | Induced draft fan fouling | Boiler | Boiler Air and Gas Systems | D1 | Forced - Immediate | 2013 | Coal | CC | 100 | Fossil-Steam | SERC | Winter | 383.8333 | 94 | 1 | 1 | 1460-Induced draft fan fouling | D1-Forced - Immediate | 100-Fossil-Steam
1460 | Induced draft fan fouling | Boiler | Boiler Air and Gas Systems | D1 | Forced - Immediate | 2013 | Coal | CC | 100 | Fossil-Steam | SERC | Winter | 486.7499 | 99 | 1 | 1 | 1460-Induced draft fan fouling | D1-Forced - Immediate | 100-Fossil-Steam
1460 | Induced draft fan fouling | Boiler | Boiler Air and Gas Systems | D2 | Forced - Delayed | 2013 | Coal | CC | 100 | Fossil-Steam | RFC | Off-Peak | 2889.5203 | 37.51 | 1 | 1 | 1460-Induced draft fan fouling | D2-Forced - Delayed | 100-Fossil-Steam
1460 | Induced draft fan fouling | Boiler | Boiler Air and Gas Systems | D2 | Forced - Delayed | 2013 | Coal | CC | 100 | Fossil-Steam | MRO | Summer | 666 | 120 | 1 | 1 | 1460-Induced draft fan fouling | D2-Forced - Delayed | 100-Fossil-Steam
1460 | Induced draft fan fouling | Boiler | Boiler Air and Gas Systems | D1 | Forced - Immediate | 2013 | Coal | CC | 100 | Fossil-Steam | SERC | Off-Peak | 855 | 95 | 1 | 1 | 1460-Induced draft fan fouling | D1-Forced - Immediate | 100-Fossil-Steam
1460 | Induced draft fan fouling | Boiler | Boiler Air and Gas Systems | D1 | Forced - Immediate | 2013 | Coal | CC | 100 | Fossil-Steam | SERC | Off-Peak | 5050.9333 | 94 | 1 | 1 | 1460-Induced draft fan fouling | D1-Forced - Immediate | 100-Fossil-Steam
1460 | Induced draft fan fouling | Boiler | Boiler Air and Gas Systems | D1 | Forced - Immediate | 2013 | Coal | CC | 100 | Fossil-Steam | SERC | Off-Peak | 5254 | 120 | 1 | 1 | 1460-Induced draft fan fouling | D1-Forced - Immediate | 100-Fossil-Steam
1460 | Induced draft fan fouling | Boiler | Boiler Air and Gas Systems | D1 | Forced - Immediate | 2013 | Coal | CC | 100 | Fossil-Steam | SERC | Off-Peak | 18096 | 130 | 1 | 1 | 1460-Induced draft fan fouling | D1-Forced - Immediate | 100-Fossil-Steam
1460 | Induced draft fan fouling | Boiler | Boiler Air and Gas Systems | D1 | Forced - Immediate | 2013 | Coal | CC | 100 | Fossil-Steam | SERC | Summer | 945 | 90 | 1 | 1 | 1460-Induced draft fan fouling | D1-Forced - Immediate | 100-Fossil-Steam
1460 | Induced draft fan fouling | Boiler | Boiler Air and Gas Systems | D1 | Forced - Immediate | 2013 | Coal | CC | 100 | Fossil-Steam | SERC | Winter | 246.2333 | 89 | 1 | 1 | 1460-Induced draft fan fouling | D1-Forced - Immediate | 100-Fossil-Steam
1460 | Induced draft fan fouling | Boiler | Boiler Air and Gas Systems | D1 | Forced - Immediate | 2013 | Coal | CC | 100 | Fossil-Steam | SERC | Winter | 343.1 | 94 | 1 | 1 | 1460-Induced draft fan fouling | D1-Forced - Immediate | 100-Fossil-Steam
1460 | Induced draft fan fouling | Boiler | Boiler Air and Gas Systems | D1 | Forced - Immediate | 2013 | Coal | CC | 100 | Fossil-Steam | SERC | Winter | 1373.1666 | 110 | 1 | 1 | 1460-Induced draft fan fouling | D1-Forced - Immediate | 100-Fossil-Steam
1460 | Induced draft fan fouling | Boiler | Boiler Air and Gas Systems | D2 | Forced - Delayed | 2013 | Coal | CC | 100 | Fossil-Steam | MRO | Off-Peak | 133.3333 | 25 | 1 | 1 | 1460-Induced draft fan fouling | D2-Forced - Delayed | 100-Fossil-Steam
1460 | Induced draft fan fouling | Boiler | Boiler Air and Gas Systems | D2 | Forced - Delayed | 2013 | Coal | CC | 100 | Fossil-Steam | RFC | Off-Peak | 881.6667 | 23 | 1 | 1 | 1460-Induced draft fan fouling | D2-Forced - Delayed | 100-Fossil-Steam
1460 | Induced draft fan fouling | Boiler | Boiler Air and Gas Systems | D2 | Forced - Delayed | 2013 | Coal | CC | 100 | Fossil-Steam | MRO | Off-Peak | 3718 | 120 | 1 | 1 | 1460-Induced draft fan fouling | D2-Forced - Delayed | 100-Fossil-Steam
1460 | Induced draft fan fouling | Boiler | Boiler Air and Gas Systems | D2 | Forced - Delayed | 2013 | Coal | CC | 100 | Fossil-Steam | MRO | Summer | 853.3333 | 100 | 1 | 1 | 1460-Induced draft fan fouling | D2-Forced - Delayed | 100-Fossil-Steam
1460 | Induced draft fan fouling | Boiler | Boiler Air and Gas Systems | D2 | Forced - Delayed | 2013 | Coal | CC | 100 | Fossil-Steam | MRO | Winter | 93.3333 | 20 | 1 | 1 | 1460-Induced draft fan fouling | D2-Forced - Delayed | 100-Fossil-Steam
1460 | Induced draft fan fouling | Boiler | Boiler Air and Gas Systems | D1 | Forced - Immediate | 2013 | Coal | CC | 100 | Fossil-Steam | SERC | Off-Peak | 1240.9666 | 59 | 1 | 1 | 1460-Induced draft fan fouling | D1-Forced - Immediate | 100-Fossil-Steam
1460 | Induced draft fan fouling | Boiler | Boiler Air and Gas Systems | D1 | Forced - Immediate | 2013 | Coal | CC | 100 | Fossil-Steam | SERC | Off-Peak | 1269.1 | 49 | 1 | 1 | 1460-Induced draft fan fouling | D1-Forced - Immediate | 100-Fossil-Steam
1460 | Induced draft fan fouling | Boiler | Boiler Air and Gas Systems | D1 | Forced - Immediate | 2013 | Coal | CC | 100 | Fossil-Steam | SERC | Off-Peak | 2309.9999 | 90 | 1 | 1 | 1460-Induced draft fan fouling | D1-Forced - Immediate | 100-Fossil-Steam
1460 | Induced draft fan fouling | Boiler | Boiler Air and Gas Systems | D1 | Forced - Immediate | 2013 | Coal | CC | 100 | Fossil-Steam | MRO | Summer | 438.75 | 65 | 1 | 1 | 1460-Induced draft fan fouling | D1-Forced - Immediate | 100-Fossil-Steam
1460 | Induced draft fan fouling | Boiler | Boiler Air and Gas Systems | D1 | Forced - Immediate | 2013 | Coal | CC | 100 | Fossil-Steam | SERC | Summer | 2114.7 | 106 | 1 | 1 | 1460-Induced draft fan fouling | D1-Forced - Immediate | 100-Fossil-Steam
1460 | Induced draft fan fouling | Boiler | Boiler Air and Gas Systems | D1 | Forced - Immediate | 2013 | Coal | CC | 100 | Fossil-Steam | MRO | Summer | 7864.5 | 147 | 1 | 1 | 1460-Induced draft fan fouling | D1-Forced - Immediate | 100-Fossil-Steam
1460 | Induced draft fan fouling | Boiler | Boiler Air and Gas Systems | D1 | Forced - Immediate | 2013 | Coal | CC | 100 | Fossil-Steam | SERC | Winter | 673.75 | 49 | 1 | 1 | 1460-Induced draft fan fouling | D1-Forced - Immediate | 100-Fossil-Steam
1460 | Induced draft fan fouling | Boiler | Boiler Air and Gas Systems | D1 | Forced - Immediate | 2013 | Coal | CC | 100 | Fossil-Steam | SERC | Winter | 1558.8333 | 94 | 1 | 1 | 1460-Induced draft fan fouling | D1-Forced - Immediate | 100-Fossil-Steam
1460 | Induced draft fan fouling | Boiler | Boiler Air and Gas Systems | D1 | Forced - Immediate | 2013 | Coal | CC | 100 | Fossil-Steam | SERC | Winter | 3342.3333 | 74 | 1 | 1 | 1460-Induced draft fan fouling | D1-Forced - Immediate | 100-Fossil-Steam
1460 | Induced draft fan fouling | Boiler | Boiler Air and Gas Systems | D2 | Forced - Delayed | 2013 | Coal | CC | 100 | Fossil-Steam | MRO | Off-Peak | 137.5 | 25 | 1 | 1 | 1460-Induced draft fan fouling | D2-Forced - Delayed | 100-Fossil-Steam
1460 | Induced draft fan fouling | Boiler | Boiler Air and Gas Systems | D2 | Forced - Delayed | 2013 | Coal | CC | 100 | Fossil-Steam | RFC | Off-Peak | 1206.6167 | 13 | 1 | 1 | 1460-Induced draft fan fouling | D2-Forced - Delayed | 100-Fossil-Steam
1460 | Induced draft fan fouling | Boiler | Boiler Air and Gas Systems | D2 | Forced - Delayed | 2013 | Coal | CC | 100 | Fossil-Steam | MRO | Summer | 149.5 | 26 | 1 | 1 | 1460-Induced draft fan fouling | D2-Forced - Delayed | 100-Fossil-Steam
1460 | Induced draft fan fouling | Boiler | Boiler Air and Gas Systems | D2 | Forced - Delayed | 2013 | Coal | CC | 100 | Fossil-Steam | SERC | Summer | 206.2333 | 46 | 1 | 1 | 1460-Induced draft fan fouling | D2-Forced - Delayed | 100-Fossil-Steam
1460 | Induced draft fan fouling | Boiler | Boiler Air and Gas Systems | D2 | Forced - Delayed | 2013 | Coal | CC | 100 | Fossil-Steam | MRO | Summer | 1843.3332 | 140 | 1 | 1 | 1460-Induced draft fan fouling | D2-Forced - Delayed | 100-Fossil-Steam
1460 | Induced draft fan fouling | Boiler | Boiler Air and Gas Systems | D2 | Forced - Delayed | 2013 | Coal | CC | 100 | Fossil-Steam | MRO | Winter | 186 | 31 | 1 | 1 | 1460-Induced draft fan fouling | D2-Forced - Delayed | 100-Fossil-Steam
1460 | Induced draft fan fouling | Boiler | Boiler Air and Gas Systems | D2 | Forced - Delayed | 2013 | Coal | CC | 100 | Fossil-Steam | RFC | Winter | 1052.05 | 3 | 1 | 1 | 1460-Induced draft fan fouling | D2-Forced - Delayed | 100-Fossil-Steam
1460 | Induced draft fan fouling | Boiler | Boiler Air and Gas Systems | D1 | Forced - Immediate | 2013 | Coal | CC | 100 | Fossil-Steam | MRO | Off-Peak | 306.6666 | 80 | 1 | 1 | 1460-Induced draft fan fouling | D1-Forced - Immediate | 100-Fossil-Steam
1460 | Induced draft fan fouling | Boiler | Boiler Air and Gas Systems | D1 | Forced - Immediate | 2013 | Coal | CC | 100 | Fossil-Steam | MRO | Off-Peak | 369 | 123 | 1 | 1 | 1460-Induced draft fan fouling | D1-Forced - Immediate | 100-Fossil-Steam
1460 | Induced draft fan fouling | Boiler | Boiler Air and Gas Systems | D1 | Forced - Immediate | 2013 | Coal | CC | 100 | Fossil-Steam | SERC | Off-Peak | 477.5 | 75 | 1 | 1 | 1460-Induced draft fan fouling | D1-Forced - Immediate | 100-Fossil-Steam
1460 | Induced draft fan fouling | Boiler | Boiler Air and Gas Systems | D1 | Forced - Immediate | 2013 | Coal | CC | 100 | Fossil-Steam | SERC | Off-Peak | 1327.9999 | 120 | 1 | 1 | 1460-Induced draft fan fouling | D1-Forced - Immediate | 100-Fossil-Steam
1460 | Induced draft fan fouling | Boiler | Boiler Air and Gas Systems | D1 | Forced - Immediate | 2013 | Coal | CC | 100 | Fossil-Steam | SERC | Off-Peak | 2425.5 | 99 | 1 | 1 | 1460-Induced draft fan fouling | D1-Forced - Immediate | 100-Fossil-Steam
1460 | Induced draft fan fouling | Boiler | Boiler Air and Gas Systems | D1 | Forced - Immediate | 2013 | Coal | CC | 100 | Fossil-Steam | SERC | Summer | 335 | 75 | 1 | 1 | 1460-Induced draft fan fouling | D1-Forced - Immediate | 100-Fossil-Steam
1460 | Induced draft fan fouling | Boiler | Boiler Air and Gas Systems | D1 | Forced - Immediate | 2013 | Coal | CC | 100 | Fossil-Steam | SERC | Winter | 202.8 | 104 | 1 | 1 | 1460-Induced draft fan fouling | D1-Forced - Immediate | 100-Fossil-Steam
1460 | Induced draft fan fouling | Boiler | Boiler Air and Gas Systems | D1 | Forced - Immediate | 2013 | Coal | CC | 100 | Fossil-Steam | SERC | Winter | 446.4833 | 89 | 1 | 1 | 1460-Induced draft fan fouling | D1-Forced - Immediate | 100-Fossil-Steam
1460 | Induced draft fan fouling | Boiler | Boiler Air and Gas Systems | D1 | Forced - Immediate | 2013 | Coal | CC | 100 | Fossil-Steam | SERC | Winter | 652.9833 | 29 | 1 | 1 | 1460-Induced draft fan fouling | D1-Forced - Immediate | 100-Fossil-Steam
1460 | Induced draft fan fouling | Boiler | Boiler Air and Gas Systems | D2 | Forced - Delayed | 2013 | Coal | CC | 100 | Fossil-Steam | RFC | Off-Peak | 597.3333 | 8 | 1 | 1 | 1460-Induced draft fan fouling | D2-Forced - Delayed | 100-Fossil-Steam
1460 | Induced draft fan fouling | Boiler | Boiler Air and Gas Systems | D2 | Forced - Delayed | 2013 | Coal | CC | 100 | Fossil-Steam | RFC | Off-Peak | 2392.8 | 18 | 1 | 1 | 1460-Induced draft fan fouling | D2-Forced - Delayed | 100-Fossil-Steam
1460 | Induced draft fan fouling | Boiler | Boiler Air and Gas Systems | D2 | Forced - Delayed | 2013 | Coal | CC | 100 | Fossil-Steam | MRO | Summer | 147.25 | 31 | 1 | 1 | 1460-Induced draft fan fouling | D2-Forced - Delayed | 100-Fossil-Steam
1460 | Induced draft fan fouling | Boiler | Boiler Air and Gas Systems | D2 | Forced - Delayed | 2013 | Coal | CC | 100 | Fossil-Steam | MRO | Winter | 79.6667 | 20 | 1 | 1 | 1460-Induced draft fan fouling | D2-Forced - Delayed | 100-Fossil-Steam
1460 | Induced draft fan fouling | Boiler | Boiler Air and Gas Systems | D3 | Forced - Postponed | 2013 | Coal | CC | 100 | Fossil-Steam | RFC | Off-Peak | 4595.8572 | 369.64 | 1 | 1 | 1460-Induced draft fan fouling | D3-Forced - Postponed | 100-Fossil-Steam
1460 | Induced draft fan fouling | Boiler | Boiler Air and Gas Systems | D1 | Forced - Immediate | 2013 | Coal | CC | 100 | Fossil-Steam | MRO | Off-Peak | 43.6667 | 10 | 1 | 1 | 1460-Induced draft fan fouling | D1-Forced - Immediate | 100-Fossil-Steam
1460 | Induced draft fan fouling | Boiler | Boiler Air and Gas Systems | D1 | Forced - Immediate | 2013 | Coal | CC | 100 | Fossil-Steam | SERC | Off-Peak | 354.9333 | 121 | 1 | 1 | 1460-Induced draft fan fouling | D1-Forced - Immediate | 100-Fossil-Steam
1460 | Induced draft fan fouling | Boiler | Boiler Air and Gas Systems | D1 | Forced - Immediate | 2013 | Coal | CC | 100 | Fossil-Steam | SERC | Off-Peak | 495 | 110 | 1 | 1 | 1460-Induced draft fan fouling | D1-Forced - Immediate | 100-Fossil-Steam
1460 | Induced draft fan fouling | Boiler | Boiler Air and Gas Systems | D1 | Forced - Immediate | 2013 | Coal | CC | 100 | Fossil-Steam | MRO | Off-Peak | 540 | 72 | 1 | 1 | 1460-Induced draft fan fouling | D1-Forced - Immediate | 100-Fossil-Steam
1460 | Induced draft fan fouling | Boiler | Boiler Air and Gas Systems | D1 | Forced - Immediate | 2013 | Coal | CC | 100 | Fossil-Steam | SERC | Off-Peak | 800 | 100 | 1 | 1 | 1460-Induced draft fan fouling | D1-Forced - Immediate | 100-Fossil-Steam
1460 | Induced draft fan fouling | Boiler | Boiler Air and Gas Systems | D1 | Forced - Immediate | 2013 | Coal | CC | 100 | Fossil-Steam | SERC | Off-Peak | 1020.5 | 39 | 1 | 1 | 1460-Induced draft fan fouling | D1-Forced - Immediate | 100-Fossil-Steam
1460 | Induced draft fan fouling | Boiler | Boiler Air and Gas Systems | D1 | Forced - Immediate | 2013 | Coal | CC | 100 | Fossil-Steam | SERC | Off-Peak | 2547.75 | 79 | 1 | 1 | 1460-Induced draft fan fouling | D1-Forced - Immediate | 100-Fossil-Steam
1460 | Induced draft fan fouling | Boiler | Boiler Air and Gas Systems | D1 | Forced - Immediate | 2013 | Coal | CC | 100 | Fossil-Steam | MRO | Summer | 119.6667 | 10 | 1 | 1 | 1460-Induced draft fan fouling | D1-Forced - Immediate | 100-Fossil-Steam
1460 | Induced draft fan fouling | Boiler | Boiler Air and Gas Systems | D1 | Forced - Immediate | 2013 | Coal | CC | 100 | Fossil-Steam | MRO | Summer | 195 | 65 | 1 | 1 | 1460-Induced draft fan fouling | D1-Forced - Immediate | 100-Fossil-Steam
1460 | Induced draft fan fouling | Boiler | Boiler Air and Gas Systems | D1 | Forced - Immediate | 2013 | Coal | CC | 100 | Fossil-Steam | MRO | Summer | 309.6667 | 20 | 1 | 1 | 1460-Induced draft fan fouling | D1-Forced - Immediate | 100-Fossil-Steam
1460 | Induced draft fan fouling | Boiler | Boiler Air and Gas Systems | D1 | Forced - Immediate | 2013 | Coal | CC | 100 | Fossil-Steam | MRO | Summer | 605 | 100 | 1 | 1 | 1460-Induced draft fan fouling | D1-Forced - Immediate | 100-Fossil-Steam
1460 | Induced draft fan fouling | Boiler | Boiler Air and Gas Systems | D1 | Forced - Immediate | 2013 | Coal | CC | 100 | Fossil-Steam | SERC | Summer | 2795 | 215 | 1 | 1 | 1460-Induced draft fan fouling | D1-Forced - Immediate | 100-Fossil-Steam
1460 | Induced draft fan fouling | Boiler | Boiler Air and Gas Systems | D1 | Forced - Immediate | 2013 | Coal | CC | 100 | Fossil-Steam | SERC | Summer | 2919.6666 | 76 | 1 | 1 | 1460-Induced draft fan fouling | D1-Forced - Immediate | 100-Fossil-Steam
1460 | Induced draft fan fouling | Boiler | Boiler Air and Gas Systems | D1 | Forced - Immediate | 2013 | Coal | CC | 100 | Fossil-Steam | SERC | Summer | 3054.3333 | 85 | 1 | 1 | 1460-Induced draft fan fouling | D1-Forced - Immediate | 100-Fossil-Steam
1460 | Induced draft fan fouling | Boiler | Boiler Air and Gas Systems | D1 | Forced - Immediate | 2013 | Coal | CC | 100 | Fossil-Steam | MRO | Winter | 117 | 9 | 1 | 1 | 1460-Induced draft fan fouling | D1-Forced - Immediate | 100-Fossil-Steam
1460 | Induced draft fan fouling | Boiler | Boiler Air and Gas Systems | D1 | Forced - Immediate | 2013 | Coal | CC | 100 | Fossil-Steam | MRO | Winter | 157.9167 | 25 | 1 | 1 | 1460-Induced draft fan fouling | D1-Forced - Immediate | 100-Fossil-Steam
1460 | Induced draft fan fouling | Boiler | Boiler Air and Gas Systems | D1 | Forced - Immediate | 2013 | Coal | CC | 100 | Fossil-Steam | SERC | Winter | 357.55 | 1 | 1 | 1 | 1460-Induced draft fan fouling | D1-Forced - Immediate | 100-Fossil-Steam
1460 | Induced draft fan fouling | Boiler | Boiler Air and Gas Systems | D1 | Forced - Immediate | 2013 | Coal | CC | 100 | Fossil-Steam | RFC | Winter | 1595 | 22 | 1 | 1 | 1460-Induced draft fan fouling | D1-Forced - Immediate | 100-Fossil-Steam
1460 | Induced draft fan fouling | Boiler | Boiler Air and Gas Systems | D1 | Forced - Immediate | 2013 | Coal | CC | 100 | Fossil-Steam | SERC | Winter | 2505.6166 | 79 | 1 | 1 | 1460-Induced draft fan fouling | D1-Forced - Immediate | 100-Fossil-Steam
1460 | Induced draft fan fouling | Boiler | Boiler Air and Gas Systems | D1 | Forced - Immediate | 2013 | Other | WD | 100 | Fossil-Steam | NPCC | Off-Peak | 56.4 | 1.2 | 1 | 1 | 1460-Induced draft fan fouling | D1-Forced - Immediate | 100-Fossil-Steam
1460 | Induced draft fan fouling | Boiler | Boiler Air and Gas Systems | D2 | Forced - Delayed | 2013 | Coal | CC | 100 | Fossil-Steam | MRO | Off-Peak | 108.75 | 25 | 1 | 1 | 1460-Induced draft fan fouling | D2-Forced - Delayed | 100-Fossil-Steam
1460 | Induced draft fan fouling | Boiler | Boiler Air and Gas Systems | D2 | Forced - Delayed | 2013 | Coal | CC | 100 | Fossil-Steam | MRO | Off-Peak | 175.6666 | 31 | 1 | 1 | 1460-Induced draft fan fouling | D2-Forced - Delayed | 100-Fossil-Steam
1460 | Induced draft fan fouling | Boiler | Boiler Air and Gas Systems | D2 | Forced - Delayed | 2013 | Coal | CC | 100 | Fossil-Steam | MRO | Summer | 149.8333 | 31 | 1 | 1 | 1460-Induced draft fan fouling | D2-Forced - Delayed | 100-Fossil-Steam
1460 | Induced draft fan fouling | Boiler | Boiler Air and Gas Systems | D2 | Forced - Delayed | 2013 | Coal | CC | 100 | Fossil-Steam | MRO | Summer | 185.4833 | 31 | 1 | 1 | 1460-Induced draft fan fouling | D2-Forced - Delayed | 100-Fossil-Steam
1460 | Induced draft fan fouling | Boiler | Boiler Air and Gas Systems | D2 | Forced - Delayed | 2013 | Coal | CC | 100 | Fossil-Steam | MRO | Summer | 190.65 | 31 | 1 | 1 | 1460-Induced draft fan fouling | D2-Forced - Delayed | 100-Fossil-Steam
1460 | Induced draft fan fouling | Boiler | Boiler Air and Gas Systems | D2 | Forced - Delayed | 2013 | Coal | CC | 100 | Fossil-Steam | MRO | Summer | 428.3333 | 100 | 1 | 1 | 1460-Induced draft fan fouling | D2-Forced - Delayed | 100-Fossil-Steam
1460 | Induced draft fan fouling | Boiler | Boiler Air and Gas Systems | D2 | Forced - Delayed | 2013 | Coal | CC | 100 | Fossil-Steam | MRO | Winter | 148.2833 | 31 | 1 | 1 | 1460-Induced draft fan fouling | D2-Forced - Delayed | 100-Fossil-Steam
1460 | Induced draft fan fouling | Boiler | Boiler Air and Gas Systems | D3 | Forced - Postponed | 2013 | Coal | CC | 100 | Fossil-Steam | MRO | Winter | 204.0833 | 31 | 1 | 1 | 1460-Induced draft fan fouling | D3-Forced - Postponed | 100-Fossil-Steam
1460 | Induced draft fan fouling | Boiler | Boiler Air and Gas Systems | U1 | Forced - Immediate | 2013 | Coal | OS | 800 | Miscellaneous | NPCC | Summer | 982.3 | 22 | 1 | 1 | 1460-Induced draft fan fouling | U1-Forced - Immediate | 800-Miscellaneous
1470 | Induced draft fan motors and drives | Boiler | Boiler Air and Gas Systems | D1 | Forced - Immediate | 2013 | Coal | CC | 100 | Fossil-Steam | WECC | Off-Peak | 5.2 | 13 | 1 | 1 | 1470-Induced draft fan motors and drives | D1-Forced - Immediate | 100-Fossil-Steam
1470 | Induced draft fan motors and drives | Boiler | Boiler Air and Gas Systems | D1 | Forced - Immediate | 2013 | Coal | CC | 100 | Fossil-Steam | WECC | Off-Peak | 12 | 12 | 1 | 1 | 1470-Induced draft fan motors and drives | D1-Forced - Immediate | 100-Fossil-Steam
1470 | Induced draft fan motors and drives | Boiler | Boiler Air and Gas Systems | D1 | Forced - Immediate | 2013 | Coal | CC | 100 | Fossil-Steam | WECC | Off-Peak | 15 | 15 | 1 | 1 | 1470-Induced draft fan motors and drives | D1-Forced - Immediate | 100-Fossil-Steam
1470 | Induced draft fan motors and drives | Boiler | Boiler Air and Gas Systems | D1 | Forced - Immediate | 2013 | Coal | CC | 100 | Fossil-Steam | WECC | Off-Peak | 20 | 10 | 1 | 1 | 1470-Induced draft fan motors and drives | D1-Forced - Immediate | 100-Fossil-Steam
1470 | Induced draft fan motors and drives | Boiler | Boiler Air and Gas Systems | D1 | Forced - Immediate | 2013 | Coal | CC | 100 | Fossil-Steam | WECC | Off-Peak | 52.5 | 6 | 1 | 1 | 1470-Induced draft fan motors and drives | D1-Forced - Immediate | 100-Fossil-Steam
1470 | Induced draft fan motors and drives | Boiler | Boiler Air and Gas Systems | D1 | Forced - Immediate | 2013 | Coal | CC | 100 | Fossil-Steam | SERC | Off-Peak | 94.6 | 43 | 1 | 1 | 1470-Induced draft fan motors and drives | D1-Forced - Immediate | 100-Fossil-Steam
1470 | Induced draft fan motors and drives | Boiler | Boiler Air and Gas Systems | D1 | Forced - Immediate | 2013 | Coal | CC | 100 | Fossil-Steam | WECC | Off-Peak | 97.5 | 13 | 1 | 1 | 1470-Induced draft fan motors and drives | D1-Forced - Immediate | 100-Fossil-Steam
1470 | Induced draft fan motors and drives | Boiler | Boiler Air and Gas Systems | D1 | Forced - Immediate | 2013 | Coal | CC | 100 | Fossil-Steam | WECC | Off-Peak | 112.1667 | 10 | 1 | 1 | 1470-Induced draft fan motors and drives | D1-Forced - Immediate | 100-Fossil-Steam
1470 | Induced draft fan motors and drives | Boiler | Boiler Air and Gas Systems | D1 | Forced - Immediate | 2013 | Coal | CC | 100 | Fossil-Steam | WECC | Off-Peak | 117 | 9 | 1 | 1 | 1470-Induced draft fan motors and drives | D1-Forced - Immediate | 100-Fossil-Steam
1470 | Induced draft fan motors and drives | Boiler | Boiler Air and Gas Systems | D1 | Forced - Immediate | 2013 | Coal | CC | 100 | Fossil-Steam | WECC | Off-Peak | 121 | 11 | 1 | 1 | 1470-Induced draft fan motors and drives | D1-Forced - Immediate | 100-Fossil-Steam
1470 | Induced draft fan motors and drives | Boiler | Boiler Air and Gas Systems | D1 | Forced - Immediate | 2013 | Coal | CC | 100 | Fossil-Steam | WECC | Off-Peak | 121.9167 | 11 | 1 | 1 | 1470-Induced draft fan motors and drives | D1-Forced - Immediate | 100-Fossil-Steam
1470 | Induced draft fan motors and drives | Boiler | Boiler Air and Gas Systems | D1 | Forced - Immediate | 2013 | Coal | CC | 100 | Fossil-Steam | WECC | Off-Peak | 126.2667 | 8 | 1 | 1 | 1470-Induced draft fan motors and drives | D1-Forced - Immediate | 100-Fossil-Steam
1470 | Induced draft fan motors and drives | Boiler | Boiler Air and Gas Systems | D1 | Forced - Immediate | 2013 | Coal | CC | 100 | Fossil-Steam | SERC | Off-Peak | 209.0833 | 13 | 1 | 1 | 1470-Induced draft fan motors and drives | D1-Forced - Immediate | 100-Fossil-Steam
1470 | Induced draft fan motors and drives | Boiler | Boiler Air and Gas Systems | D1 | Forced - Immediate | 2013 | Coal | CC | 100 | Fossil-Steam | MRO | Off-Peak | 263.2533 | 12.34 | 1 | 1 | 1470-Induced draft fan motors and drives | D1-Forced - Immediate | 100-Fossil-Steam
1470 | Induced draft fan motors and drives | Boiler | Boiler Air and Gas Systems | D1 | Forced - Immediate | 2013 | Coal | CC | 100 | Fossil-Steam | SERC | Off-Peak | 265.2 | 18 | 1 | 1 | 1470-Induced draft fan motors and drives | D1-Forced - Immediate | 100-Fossil-Steam
1470 | Induced draft fan motors and drives | Boiler | Boiler Air and Gas Systems | D1 | Forced - Immediate | 2013 | Coal | CC | 100 | Fossil-Steam | WECC | Off-Peak | 336.9167 | 13 | 1 | 1 | 1470-Induced draft fan motors and drives | D1-Forced - Immediate | 100-Fossil-Steam
1470 | Induced draft fan motors and drives | Boiler | Boiler Air and Gas Systems | D1 | Forced - Immediate | 2013 | Coal | CC | 100 | Fossil-Steam | SERC | Off-Peak | 428.3332 | 257 | 1 | 1 | 1470-Induced draft fan motors and drives | D1-Forced - Immediate | 100-Fossil-Steam
1470 | Induced draft fan motors and drives | Boiler | Boiler Air and Gas Systems | D1 | Forced - Immediate | 2013 | Coal | CC | 100 | Fossil-Steam | RFC | Off-Peak | 462.5 | 370 | 1 | 1 | 1470-Induced draft fan motors and drives | D1-Forced - Immediate | 100-Fossil-Steam
1470 | Induced draft fan motors and drives | Boiler | Boiler Air and Gas Systems | D1 | Forced - Immediate | 2013 | Coal | CC | 100 | Fossil-Steam | SERC | Off-Peak | 499.8 | 18 | 1 | 1 | 1470-Induced draft fan motors and drives | D1-Forced - Immediate | 100-Fossil-Steam
1470 | Induced draft fan motors and drives | Boiler | Boiler Air and Gas Systems | D1 | Forced - Immediate | 2013 | Coal | CC | 100 | Fossil-Steam | WECC | Off-Peak | 618 | 12 | 1 | 1 | 1470-Induced draft fan motors and drives | D1-Forced - Immediate | 100-Fossil-Steam
1470 | Induced draft fan motors and drives | Boiler | Boiler Air and Gas Systems | D1 | Forced - Immediate | 2013 | Coal | CC | 100 | Fossil-Steam | WECC | Off-Peak | 671 | 11 | 1 | 1 | 1470-Induced draft fan motors and drives | D1-Forced - Immediate | 100-Fossil-Steam
1470 | Induced draft fan motors and drives | Boiler | Boiler Air and Gas Systems | D1 | Forced - Immediate | 2013 | Coal | CC | 100 | Fossil-Steam | RFC | Off-Peak | 131728.2666 | 152 | 1 | 1 | 1470-Induced draft fan motors and drives | D1-Forced - Immediate | 100-Fossil-Steam
1470 | Induced draft fan motors and drives | Boiler | Boiler Air and Gas Systems | D1 | Forced - Immediate | 2013 | Coal | CC | 100 | Fossil-Steam | NPCC | Summer | 19 | 4.75 | 1 | 1 | 1470-Induced draft fan motors and drives | D1-Forced - Immediate | 100-Fossil-Steam
1470 | Induced draft fan motors and drives | Boiler | Boiler Air and Gas Systems | D1 | Forced - Immediate | 2013 | Coal | CC | 100 | Fossil-Steam | RFC | Summer | 62.32 | 155.8 | 1 | 1 | 1470-Induced draft fan motors and drives | D1-Forced - Immediate | 100-Fossil-Steam
1470 | Induced draft fan motors and drives | Boiler | Boiler Air and Gas Systems | D1 | Forced - Immediate | 2013 | Coal | CC | 100 | Fossil-Steam | SERC | Summer | 81.9 | 18 | 1 | 1 | 1470-Induced draft fan motors and drives | D1-Forced - Immediate | 100-Fossil-Steam
1470 | Induced draft fan motors and drives | Boiler | Boiler Air and Gas Systems | D1 | Forced - Immediate | 2013 | Coal | CC | 100 | Fossil-Steam | WECC | Summer | 90 | 10 | 1 | 1 | 1470-Induced draft fan motors and drives | D1-Forced - Immediate | 100-Fossil-Steam
1470 | Induced draft fan motors and drives | Boiler | Boiler Air and Gas Systems | D1 | Forced - Immediate | 2013 | Coal | CC | 100 | Fossil-Steam | WECC | Summer | 90.6667 | 17 | 1 | 1 | 1470-Induced draft fan motors and drives | D1-Forced - Immediate | 100-Fossil-Steam
1470 | Induced draft fan motors and drives | Boiler | Boiler Air and Gas Systems | D1 | Forced - Immediate | 2013 | Coal | CC | 100 | Fossil-Steam | WECC | Summer | 140 | 10 | 1 | 1 | 1470-Induced draft fan motors and drives | D1-Forced - Immediate | 100-Fossil-Steam
1470 | Induced draft fan motors and drives | Boiler | Boiler Air and Gas Systems | D1 | Forced - Immediate | 2013 | Coal | CC | 100 | Fossil-Steam | WECC | Summer | 173.3333 | 10 | 1 | 1 | 1470-Induced draft fan motors and drives | D1-Forced - Immediate | 100-Fossil-Steam
1470 | Induced draft fan motors and drives | Boiler | Boiler Air and Gas Systems | D1 | Forced - Immediate | 2013 | Coal | CC | 100 | Fossil-Steam | WECC | Summer | 204 | 51 | 1 | 1 | 1470-Induced draft fan motors and drives | D1-Forced - Immediate | 100-Fossil-Steam
1470 | Induced draft fan motors and drives | Boiler | Boiler Air and Gas Systems | D1 | Forced - Immediate | 2013 | Coal | CC | 100 | Fossil-Steam | WECC | Summer | 304 | 16 | 1 | 1 | 1470-Induced draft fan motors and drives | D1-Forced - Immediate | 100-Fossil-Steam
1470 | Induced draft fan motors and drives | Boiler | Boiler Air and Gas Systems | D1 | Forced - Immediate | 2013 | Coal | CC | 100 | Fossil-Steam | SERC | Summer | 320 | 320 | 1 | 1 | 1470-Induced draft fan motors and drives | D1-Forced - Immediate | 100-Fossil-Steam
1470 | Induced draft fan motors and drives | Boiler | Boiler Air and Gas Systems | D1 | Forced - Immediate | 2013 | Coal | CC | 100 | Fossil-Steam | WECC | Summer | 352 | 8 | 1 | 1 | 1470-Induced draft fan motors and drives | D1-Forced - Immediate | 100-Fossil-Steam
1470 | Induced draft fan motors and drives | Boiler | Boiler Air and Gas Systems | D1 | Forced - Immediate | 2013 | Coal | CC | 100 | Fossil-Steam | WECC | Summer | 373.75 | 65 | 1 | 1 | 1470-Induced draft fan motors and drives | D1-Forced - Immediate | 100-Fossil-Steam
1470 | Induced draft fan motors and drives | Boiler | Boiler Air and Gas Systems | D1 | Forced - Immediate | 2013 | Coal | CC | 100 | Fossil-Steam | SERC | Summer | 378.9333 | 112 | 1 | 1 | 1470-Induced draft fan motors and drives | D1-Forced - Immediate | 100-Fossil-Steam
1470 | Induced draft fan motors and drives | Boiler | Boiler Air and Gas Systems | D1 | Forced - Immediate | 2013 | Coal | CC | 100 | Fossil-Steam | WECC | Summer | 429 | 11 | 1 | 1 | 1470-Induced draft fan motors and drives | D1-Forced - Immediate | 100-Fossil-Steam
1470 | Induced draft fan motors and drives | Boiler | Boiler Air and Gas Systems | D1 | Forced - Immediate | 2013 | Coal | CC | 100 | Fossil-Steam | MRO | Summer | 738.8333 | 110 | 1 | 1 | 1470-Induced draft fan motors and drives | D1-Forced - Immediate | 100-Fossil-Steam
1470 | Induced draft fan motors and drives | Boiler | Boiler Air and Gas Systems | D1 | Forced - Immediate | 2013 | Coal | CC | 100 | Fossil-Steam | MRO | Summer | 779.7917 | 1.9 | 1 | 1 | 1470-Induced draft fan motors and drives | D1-Forced - Immediate | 100-Fossil-Steam
1470 | Induced draft fan motors and drives | Boiler | Boiler Air and Gas Systems | D1 | Forced - Immediate | 2013 | Coal | CC | 100 | Fossil-Steam | WECC | Summer | 821.0833 | 59 | 1 | 1 | 1470-Induced draft fan motors and drives | D1-Forced - Immediate | 100-Fossil-Steam
1470 | Induced draft fan motors and drives | Boiler | Boiler Air and Gas Systems | D1 | Forced - Immediate | 2013 | Coal | CC | 100 | Fossil-Steam | SERC | Summer | 6813.3332 | 280 | 1 | 1 | 1470-Induced draft fan motors and drives | D1-Forced - Immediate | 100-Fossil-Steam
1470 | Induced draft fan motors and drives | Boiler | Boiler Air and Gas Systems | D1 | Forced - Immediate | 2013 | Coal | CC | 100 | Fossil-Steam | WECC | Winter | 22 | 11 | 1 | 2 | 1470-Induced draft fan motors and drives | D1-Forced - Immediate | 100-Fossil-Steam
1470 | Induced draft fan motors and drives | Boiler | Boiler Air and Gas Systems | D1 | Forced - Immediate | 2013 | Coal | CC | 100 | Fossil-Steam | WECC | Winter | 65 | 10 | 1 | 1 | 1470-Induced draft fan motors and drives | D1-Forced - Immediate | 100-Fossil-Steam
1470 | Induced draft fan motors and drives | Boiler | Boiler Air and Gas Systems | D1 | Forced - Immediate | 2013 | Coal | CC | 100 | Fossil-Steam | MRO | Winter | 2811.8416 | 33.25 | 1 | 1 | 1470-Induced draft fan motors and drives | D1-Forced - Immediate | 100-Fossil-Steam
1470 | Induced draft fan motors and drives | Boiler | Boiler Air and Gas Systems | D1 | Forced - Immediate | 2013 | Coal | CC | 100 | Fossil-Steam | SERC | Winter | 5545.05 | 63 | 1 | 1 | 1470-Induced draft fan motors and drives | D1-Forced - Immediate | 100-Fossil-Steam
1470 | Induced draft fan motors and drives | Boiler | Boiler Air and Gas Systems | D1 | Forced - Immediate | 2013 | Coal | CC | 100 | Fossil-Steam | NPCC | Winter | 16414.8332 | 298 | 1 | 1 | 1470-Induced draft fan motors and drives | D1-Forced - Immediate | 100-Fossil-Steam
1470 | Induced draft fan motors and drives | Boiler | Boiler Air and Gas Systems | D1 | Forced - Immediate | 2013 | Coal | LI | 100 | Fossil-Steam | TRE | Off-Peak | 27.2667 | 16.36 | 1 | 1 | 1470-Induced draft fan motors and drives | D1-Forced - Immediate | 100-Fossil-Steam
1470 | Induced draft fan motors and drives | Boiler | Boiler Air and Gas Systems | D1 | Forced - Immediate | 2013 | Coal | LI | 100 | Fossil-Steam | TRE | Off-Peak | 43.983 | 16.29 | 1 | 1 | 1470-Induced draft fan motors and drives | D1-Forced - Immediate | 100-Fossil-Steam
1470 | Induced draft fan motors and drives | Boiler | Boiler Air and Gas Systems | D1 | Forced - Immediate | 2013 | Coal | LI | 100 | Fossil-Steam | TRE | Off-Peak | 157.2363 | 17.06 | 1 | 1 | 1470-Induced draft fan motors and drives | D1-Forced - Immediate | 100-Fossil-Steam
1470 | Induced draft fan motors and drives | Boiler | Boiler Air and Gas Systems | D1 | Forced - Immediate | 2013 | Coal | LI | 100 | Fossil-Steam | TRE | Off-Peak | 233.16 | 26.8 | 1 | 1 | 1470-Induced draft fan motors and drives | D1-Forced - Immediate | 100-Fossil-Steam
1470 | Induced draft fan motors and drives | Boiler | Boiler Air and Gas Systems | D1 | Forced - Immediate | 2013 | Coal | LI | 100 | Fossil-Steam | TRE | Off-Peak | 888.5332 | 224 | 1 | 1 | 1470-Induced draft fan motors and drives | D1-Forced - Immediate | 100-Fossil-Steam
1470 | Induced draft fan motors and drives | Boiler | Boiler Air and Gas Systems | D1 | Forced - Immediate | 2013 | Coal | LI | 100 | Fossil-Steam | TRE | Summer | 130.8667 | 19.63 | 1 | 1 | 1470-Induced draft fan motors and drives | D1-Forced - Immediate | 100-Fossil-Steam
1470 | Induced draft fan motors and drives | Boiler | Boiler Air and Gas Systems | D1 | Forced - Immediate | 2013 | Coal | LI | 100 | Fossil-Steam | TRE | Summer | 250.1563 | 16.07 | 1 | 1 | 1470-Induced draft fan motors and drives | D1-Forced - Immediate | 100-Fossil-Steam
1470 | Induced draft fan motors and drives | Boiler | Boiler Air and Gas Systems | D1 | Forced - Immediate | 2013 | Gas | GG | 100 | Fossil-Steam | NPCC | Winter | 212.3 | 22 | 1 | 1 | 1470-Induced draft fan motors and drives | D1-Forced - Immediate | 100-Fossil-Steam
1470 | Induced draft fan motors and drives | Boiler | Boiler Air and Gas Systems | D1 | Forced - Immediate | 2013 | Oil | DI | 100 | Fossil-Steam | RFC | Off-Peak | 212.5 | 15 | 1 | 1 | 1470-Induced draft fan motors and drives | D1-Forced - Immediate | 100-Fossil-Steam
1470 | Induced draft fan motors and drives | Boiler | Boiler Air and Gas Systems | D2 | Forced - Delayed | 2013 | Coal | CC | 100 | Fossil-Steam | SERC | Summer | 498 | 3 | 1 | 1 | 1470-Induced draft fan motors and drives | D2-Forced - Delayed | 100-Fossil-Steam
1470 | Induced draft fan motors and drives | Boiler | Boiler Air and Gas Systems | D2 | Forced - Delayed | 2013 | Coal | CC | 100 | Fossil-Steam | SERC | Summer | 3510 | 10 | 1 | 1 | 1470-Induced draft fan motors and drives | D2-Forced - Delayed | 100-Fossil-Steam
1470 | Induced draft fan motors and drives | Boiler | Boiler Air and Gas Systems | D2 | Forced - Delayed | 2013 | Coal | CC | 100 | Fossil-Steam | SERC | Summer | 4412.2833 | 11 | 1 | 1 | 1470-Induced draft fan motors and drives | D2-Forced - Delayed | 100-Fossil-Steam
1470 | Induced draft fan motors and drives | Boiler | Boiler Air and Gas Systems | D2 | Forced - Delayed | 2013 | Coal | LI | 100 | Fossil-Steam | TRE | Summer | 9.0667 | 8 | 1 | 1 | 1470-Induced draft fan motors and drives | D2-Forced - Delayed | 100-Fossil-Steam
1470 | Induced draft fan motors and drives | Boiler | Boiler Air and Gas Systems | D2 | Forced - Delayed | 2013 | Coal | LI | 100 | Fossil-Steam | TRE | Summer | 16.8 | 8 | 1 | 1 | 1470-Induced draft fan motors and drives | D2-Forced - Delayed | 100-Fossil-Steam
1470 | Induced draft fan motors and drives | Boiler | Boiler Air and Gas Systems | D2 | Forced - Delayed | 2013 | Coal | LI | 100 | Fossil-Steam | MRO | Summer | 647.8167 | 47 | 1 | 1 | 1470-Induced draft fan motors and drives | D2-Forced - Delayed | 100-Fossil-Steam
1470 | Induced draft fan motors and drives | Boiler | Boiler Air and Gas Systems | D3 | Forced - Postponed | 2013 | Coal | CC | 100 | Fossil-Steam | RFC | Off-Peak | 31708.3332 | 250 | 1 | 1 | 1470-Induced draft fan motors and drives | D3-Forced - Postponed | 100-Fossil-Steam
1470 | Induced draft fan motors and drives | Boiler | Boiler Air and Gas Systems | SF | Startup Failure | 2013 | Coal | CC | 100 | Fossil-Steam | WECC | Summer | 107.0998 | 459 | 1 | 1 | 1470-Induced draft fan motors and drives | SF-Startup Failure | 100-Fossil-Steam
1470 | Induced draft fan motors and drives | Boiler | Boiler Air and Gas Systems | U2 | Forced - Delayed | 2013 | Coal | CC | 100 | Fossil-Steam | RFC | Off-Peak | 1508.0999 | 198 | 1 | 1 | 1470-Induced draft fan motors and drives | U2-Forced - Delayed | 100-Fossil-Steam
1470 | Induced draft fan motors and drives | Boiler | Boiler Air and Gas Systems | D1 | Forced - Immediate | 2013 | Coal | CC | 100 | Fossil-Steam | WECC | Off-Peak | 63 | 9 | 1 | 1 | 1470-Induced draft fan motors and drives | D1-Forced - Immediate | 100-Fossil-Steam
1470 | Induced draft fan motors and drives | Boiler | Boiler Air and Gas Systems | D1 | Forced - Immediate | 2013 | Coal | CC | 100 | Fossil-Steam | SERC | Off-Peak | 108.5 | 217 | 1 | 1 | 1470-Induced draft fan motors and drives | D1-Forced - Immediate | 100-Fossil-Steam
1470 | Induced draft fan motors and drives | Boiler | Boiler Air and Gas Systems | D1 | Forced - Immediate | 2013 | Coal | CC | 100 | Fossil-Steam | WECC | Off-Peak | 124.55 | 53 | 1 | 1 | 1470-Induced draft fan motors and drives | D1-Forced - Immediate | 100-Fossil-Steam
1470 | Induced draft fan motors and drives | Boiler | Boiler Air and Gas Systems | D1 | Forced - Immediate | 2013 | Coal | CC | 100 | Fossil-Steam | WECC | Off-Peak | 167.5 | 10 | 1 | 1 | 1470-Induced draft fan motors and drives | D1-Forced - Immediate | 100-Fossil-Steam
1470 | Induced draft fan motors and drives | Boiler | Boiler Air and Gas Systems | D1 | Forced - Immediate | 2013 | Coal | CC | 100 | Fossil-Steam | RFC | Off-Peak | 213.75 | 285 | 1 | 1 | 1470-Induced draft fan motors and drives | D1-Forced - Immediate | 100-Fossil-Steam
1470 | Induced draft fan motors and drives | Boiler | Boiler Air and Gas Systems | D1 | Forced - Immediate | 2013 | Coal | CC | 100 | Fossil-Steam | SERC | Off-Peak | 233.3333 | 28 | 1 | 1 | 1470-Induced draft fan motors and drives | D1-Forced - Immediate | 100-Fossil-Steam
1470 | Induced draft fan motors and drives | Boiler | Boiler Air and Gas Systems | D1 | Forced - Immediate | 2013 | Coal | CC | 100 | Fossil-Steam | SERC | Off-Peak | 404.8 | 23 | 1 | 1 | 1470-Induced draft fan motors and drives | D1-Forced - Immediate | 100-Fossil-Steam
1470 | Induced draft fan motors and drives | Boiler | Boiler Air and Gas Systems | D1 | Forced - Immediate | 2013 | Coal | CC | 100 | Fossil-Steam | SERC | Off-Peak | 422.05 | 23 | 1 | 1 | 1470-Induced draft fan motors and drives | D1-Forced - Immediate | 100-Fossil-Steam
1470 | Induced draft fan motors and drives | Boiler | Boiler Air and Gas Systems | D1 | Forced - Immediate | 2013 | Coal | CC | 100 | Fossil-Steam | WECC | Off-Peak | 536 | 8 | 1 | 1 | 1470-Induced draft fan motors and drives | D1-Forced - Immediate | 100-Fossil-Steam
1470 | Induced draft fan motors and drives | Boiler | Boiler Air and Gas Systems | D1 | Forced - Immediate | 2013 | Coal | CC | 100 | Fossil-Steam | SERC | Off-Peak | 559.5333 | 28 | 1 | 1 | 1470-Induced draft fan motors and drives | D1-Forced - Immediate | 100-Fossil-Steam
1470 | Induced draft fan motors and drives | Boiler | Boiler Air and Gas Systems | D1 | Forced - Immediate | 2013 | Coal | CC | 100 | Fossil-Steam | WECC | Off-Peak | 591.5 | 13 | 1 | 1 | 1470-Induced draft fan motors and drives | D1-Forced - Immediate | 100-Fossil-Steam
1470 | Induced draft fan motors and drives | Boiler | Boiler Air and Gas Systems | D1 | Forced - Immediate | 2013 | Coal | CC | 100 | Fossil-Steam | WECC | Off-Peak | 658.6667 | 16 | 1 | 1 | 1470-Induced draft fan motors and drives | D1-Forced - Immediate | 100-Fossil-Steam
1470 | Induced draft fan motors and drives | Boiler | Boiler Air and Gas Systems | D1 | Forced - Immediate | 2013 | Coal | CC | 100 | Fossil-Steam | WECC | Off-Peak | 874.4167 | 7 | 1 | 1 | 1470-Induced draft fan motors and drives | D1-Forced - Immediate | 100-Fossil-Steam
1470 | Induced draft fan motors and drives | Boiler | Boiler Air and Gas Systems | D1 | Forced - Immediate | 2013 | Coal | CC | 100 | Fossil-Steam | WECC | Off-Peak | 1008 | 7 | 1 | 1 | 1470-Induced draft fan motors and drives | D1-Forced - Immediate | 100-Fossil-Steam
1470 | Induced draft fan motors and drives | Boiler | Boiler Air and Gas Systems | D1 | Forced - Immediate | 2013 | Coal | CC | 100 | Fossil-Steam | SERC | Off-Peak | 1115.4 | 33 | 1 | 1 | 1470-Induced draft fan motors and drives | D1-Forced - Immediate | 100-Fossil-Steam
1470 | Induced draft fan motors and drives | Boiler | Boiler Air and Gas Systems | D1 | Forced - Immediate | 2013 | Coal | CC | 100 | Fossil-Steam | SERC | Off-Peak | 1174.3332 | 271 | 1 | 1 | 1470-Induced draft fan motors and drives | D1-Forced - Immediate | 100-Fossil-Steam
1470 | Induced draft fan motors and drives | Boiler | Boiler Air and Gas Systems | D1 | Forced - Immediate | 2013 | Coal | CC | 100 | Fossil-Steam | SERC | Off-Peak | 25274.0832 | 259 | 1 | 1 | 1470-Induced draft fan motors and drives | D1-Forced - Immediate | 100-Fossil-Steam
1470 | Induced draft fan motors and drives | Boiler | Boiler Air and Gas Systems | D1 | Forced - Immediate | 2013 | Coal | CC | 100 | Fossil-Steam | WECC | Summer | 11 | 11 | 1 | 1 | 1470-Induced draft fan motors and drives | D1-Forced - Immediate | 100-Fossil-Steam
1470 | Induced draft fan motors and drives | Boiler | Boiler Air and Gas Systems | D1 | Forced - Immediate | 2013 | Coal | CC | 100 | Fossil-Steam | NPCC | Summer | 26.6 | 13.3 | 1 | 1 | 1470-Induced draft fan motors and drives | D1-Forced - Immediate | 100-Fossil-Steam
1470 | Induced draft fan motors and drives | Boiler | Boiler Air and Gas Systems | D1 | Forced - Immediate | 2013 | Coal | CC | 100 | Fossil-Steam | WECC | Summer | 51.9167 | 7 | 1 | 1 | 1470-Induced draft fan motors and drives | D1-Forced - Immediate | 100-Fossil-Steam
1470 | Induced draft fan motors and drives | Boiler | Boiler Air and Gas Systems | D1 | Forced - Immediate | 2013 | Coal | CC | 100 | Fossil-Steam | WECC | Summer | 98.5 | 10 | 1 | 1 | 1470-Induced draft fan motors and drives | D1-Forced - Immediate | 100-Fossil-Steam
1470 | Induced draft fan motors and drives | Boiler | Boiler Air and Gas Systems | D1 | Forced - Immediate | 2013 | Coal | CC | 100 | Fossil-Steam | WECC | Summer | 161.6667 | 10 | 1 | 1 | 1470-Induced draft fan motors and drives | D1-Forced - Immediate | 100-Fossil-Steam
1470 | Induced draft fan motors and drives | Boiler | Boiler Air and Gas Systems | D1 | Forced - Immediate | 2013 | Coal | CC | 100 | Fossil-Steam | WECC | Summer | 171 | 9 | 1 | 1 | 1470-Induced draft fan motors and drives | D1-Forced - Immediate | 100-Fossil-Steam
1470 | Induced draft fan motors and drives | Boiler | Boiler Air and Gas Systems | D1 | Forced - Immediate | 2013 | Coal | CC | 100 | Fossil-Steam | MRO | Summer | 266.6666 | 125 | 1 | 1 | 1470-Induced draft fan motors and drives | D1-Forced - Immediate | 100-Fossil-Steam
1470 | Induced draft fan motors and drives | Boiler | Boiler Air and Gas Systems | D1 | Forced - Immediate | 2013 | Coal | CC | 100 | Fossil-Steam | WECC | Summer | 413.4 | 9 | 1 | 1 | 1470-Induced draft fan motors and drives | D1-Forced - Immediate | 100-Fossil-Steam
1470 | Induced draft fan motors and drives | Boiler | Boiler Air and Gas Systems | D1 | Forced - Immediate | 2013 | Coal | CC | 100 | Fossil-Steam | WECC | Summer | 570 | 10 | 1 | 1 | 1470-Induced draft fan motors and drives | D1-Forced - Immediate | 100-Fossil-Steam
1470 | Induced draft fan motors and drives | Boiler | Boiler Air and Gas Systems | D1 | Forced - Immediate | 2013 | Coal | CC | 100 | Fossil-Steam | WECC | Summer | 811.3333 | 8 | 1 | 1 | 1470-Induced draft fan motors and drives | D1-Forced - Immediate | 100-Fossil-Steam
1470 | Induced draft fan motors and drives | Boiler | Boiler Air and Gas Systems | D1 | Forced - Immediate | 2013 | Coal | CC | 100 | Fossil-Steam | WECC | Summer | 902 | 11 | 1 | 1 | 1470-Induced draft fan motors and drives | D1-Forced - Immediate | 100-Fossil-Steam
1470 | Induced draft fan motors and drives | Boiler | Boiler Air and Gas Systems | D1 | Forced - Immediate | 2013 | Coal | CC | 100 | Fossil-Steam | WECC | Summer | 984 | 8 | 1 | 1 | 1470-Induced draft fan motors and drives | D1-Forced - Immediate | 100-Fossil-Steam
1470 | Induced draft fan motors and drives | Boiler | Boiler Air and Gas Systems | D1 | Forced - Immediate | 2013 | Coal | CC | 100 | Fossil-Steam | RFC | Summer | 1122 | 33 | 1 | 1 | 1470-Induced draft fan motors and drives | D1-Forced - Immediate | 100-Fossil-Steam
1470 | Induced draft fan motors and drives | Boiler | Boiler Air and Gas Systems | D1 | Forced - Immediate | 2013 | Coal | CC | 100 | Fossil-Steam | WECC | Summer | 1421.25 | 15 | 1 | 1 | 1470-Induced draft fan motors and drives | D1-Forced - Immediate | 100-Fossil-Steam
1470 | Induced draft fan motors and drives | Boiler | Boiler Air and Gas Systems | D1 | Forced - Immediate | 2013 | Coal | CC | 100 | Fossil-Steam | RFC | Summer | 30340.8 | 126 | 1 | 1 | 1470-Induced draft fan motors and drives | D1-Forced - Immediate | 100-Fossil-Steam
1470 | Induced draft fan motors and drives | Boiler | Boiler Air and Gas Systems | D1 | Forced - Immediate | 2013 | Coal | CC | 100 | Fossil-Steam | WECC | Winter | 27 | 9 | 1 | 1 | 1470-Induced draft fan motors and drives | D1-Forced - Immediate | 100-Fossil-Steam
1470 | Induced draft fan motors and drives | Boiler | Boiler Air and Gas Systems | D1 | Forced - Immediate | 2013 | Coal | CC | 100 | Fossil-Steam | WECC | Winter | 38.25 | 27 | 1 | 1 | 1470-Induced draft fan motors and drives | D1-Forced - Immediate | 100-Fossil-Steam
1470 | Induced draft fan motors and drives | Boiler | Boiler Air and Gas Systems | D1 | Forced - Immediate | 2013 | Coal | CC | 100 | Fossil-Steam | WECC | Winter | 270 | 9 | 1 | 1 | 1470-Induced draft fan motors and drives | D1-Forced - Immediate | 100-Fossil-Steam
1470 | Induced draft fan motors and drives | Boiler | Boiler Air and Gas Systems | D1 | Forced - Immediate | 2013 | Coal | CC | 100 | Fossil-Steam | NPCC | Winter | 422.1665 | 298 | 1 | 1 | 1470-Induced draft fan motors and drives | D1-Forced - Immediate | 100-Fossil-Steam
1470 | Induced draft fan motors and drives | Boiler | Boiler Air and Gas Systems | D1 | Forced - Immediate | 2013 | Coal | CC | 100 | Fossil-Steam | RFC | Winter | 713.3333 | 107 | 1 | 1 | 1470-Induced draft fan motors and drives | D1-Forced - Immediate | 100-Fossil-Steam
1470 | Induced draft fan motors and drives | Boiler | Boiler Air and Gas Systems | D1 | Forced - Immediate | 2013 | Coal | CC | 100 | Fossil-Steam | SERC | Winter | 2897.3332 | 212 | 1 | 1 | 1470-Induced draft fan motors and drives | D1-Forced - Immediate | 100-Fossil-Steam
1470 | Induced draft fan motors and drives | Boiler | Boiler Air and Gas Systems | D1 | Forced - Immediate | 2013 | Coal | CC | 100 | Fossil-Steam | NPCC | Winter | 3263.9999 | 288 | 1 | 1 | 1470-Induced draft fan motors and drives | D1-Forced - Immediate | 100-Fossil-Steam
1470 | Induced draft fan motors and drives | Boiler | Boiler Air and Gas Systems | D1 | Forced - Immediate | 2013 | Coal | CC | 100 | Fossil-Steam | MRO | Winter | 3765.8 | 38 | 1 | 1 | 1470-Induced draft fan motors and drives | D1-Forced - Immediate | 100-Fossil-Steam
1470 | Induced draft fan motors and drives | Boiler | Boiler Air and Gas Systems | D1 | Forced - Immediate | 2013 | Coal | CC | 100 | Fossil-Steam | MRO | Winter | 10822.5 | 37 | 1 | 1 | 1470-Induced draft fan motors and drives | D1-Forced - Immediate | 100-Fossil-Steam
1470 | Induced draft fan motors and drives | Boiler | Boiler Air and Gas Systems | D1 | Forced - Immediate | 2013 | Coal | CC | 100 | Fossil-Steam | NPCC | Winter | 12695.3331 | 278 | 1 | 1 | 1470-Induced draft fan motors and drives | D1-Forced - Immediate | 100-Fossil-Steam
1470 | Induced draft fan motors and drives | Boiler | Boiler Air and Gas Systems | D1 | Forced - Immediate | 2013 | Coal | CC | 100 | Fossil-Steam | SERC | Winter | 22180.0833 | 235 | 1 | 1 | 1470-Induced draft fan motors and drives | D1-Forced - Immediate | 100-Fossil-Steam
1470 | Induced draft fan motors and drives | Boiler | Boiler Air and Gas Systems | D1 | Forced - Immediate | 2013 | Coal | CC | 100 | Fossil-Steam | NPCC | Winter | 32419.1998 | 288 | 1 | 1 | 1470-Induced draft fan motors and drives | D1-Forced - Immediate | 100-Fossil-Steam
1470 | Induced draft fan motors and drives | Boiler | Boiler Air and Gas Systems | D1 | Forced - Immediate | 2013 | Coal | CC | 100 | Fossil-Steam | TRE | Winter | 272705.9999 | 180 | 1 | 1 | 1470-Induced draft fan motors and drives | D1-Forced - Immediate | 100-Fossil-Steam
1470 | Induced draft fan motors and drives | Boiler | Boiler Air and Gas Systems | D1 | Forced - Immediate | 2013 | Coal | LI | 100 | Fossil-Steam | TRE | Off-Peak | 23.2 | 16 | 1 | 1 | 1470-Induced draft fan motors and drives | D1-Forced - Immediate | 100-Fossil-Steam
1470 | Induced draft fan motors and drives | Boiler | Boiler Air and Gas Systems | D1 | Forced - Immediate | 2013 | Coal | LI | 100 | Fossil-Steam | TRE | Off-Peak | 68.535 | 15.23 | 1 | 1 | 1470-Induced draft fan motors and drives | D1-Forced - Immediate | 100-Fossil-Steam
1470 | Induced draft fan motors and drives | Boiler | Boiler Air and Gas Systems | D1 | Forced - Immediate | 2013 | Coal | LI | 100 | Fossil-Steam | TRE | Off-Peak | 287.174 | 30.99 | 1 | 1 | 1470-Induced draft fan motors and drives | D1-Forced - Immediate | 100-Fossil-Steam
1470 | Induced draft fan motors and drives | Boiler | Boiler Air and Gas Systems | D1 | Forced - Immediate | 2013 | Coal | LI | 100 | Fossil-Steam | TRE | Off-Peak | 414.8893 | 19.09 | 1 | 1 | 1470-Induced draft fan motors and drives | D1-Forced - Immediate | 100-Fossil-Steam
1470 | Induced draft fan motors and drives | Boiler | Boiler Air and Gas Systems | D1 | Forced - Immediate | 2013 | Coal | LI | 100 | Fossil-Steam | TRE | Summer | 39.6667 | 17 | 1 | 1 | 1470-Induced draft fan motors and drives | D1-Forced - Immediate | 100-Fossil-Steam
1470 | Induced draft fan motors and drives | Boiler | Boiler Air and Gas Systems | D1 | Forced - Immediate | 2013 | Coal | LI | 100 | Fossil-Steam | TRE | Summer | 182.103 | 18.18 | 1 | 1 | 1470-Induced draft fan motors and drives | D1-Forced - Immediate | 100-Fossil-Steam
1470 | Induced draft fan motors and drives | Boiler | Boiler Air and Gas Systems | D1 | Forced - Immediate | 2013 | Oil | DI | 100 | Fossil-Steam | SERC | Off-Peak | 5484 | 40 | 1 | 1 | 1470-Induced draft fan motors and drives | D1-Forced - Immediate | 100-Fossil-Steam
1470 | Induced draft fan motors and drives | Boiler | Boiler Air and Gas Systems | D1 | Forced - Immediate | 2013 | Oil | DI | 100 | Fossil-Steam | RFC | Summer | 947.485 | 25.3 | 1 | 1 | 1470-Induced draft fan motors and drives | D1-Forced - Immediate | 100-Fossil-Steam
1470 | Induced draft fan motors and drives | Boiler | Boiler Air and Gas Systems | D1 | Forced - Immediate | 2013 | Oil | DI | 100 | Fossil-Steam | RFC | Summer | 1319.05 | 23 | 1 | 1 | 1470-Induced draft fan motors and drives | D1-Forced - Immediate | 100-Fossil-Steam
1470 | Induced draft fan motors and drives | Boiler | Boiler Air and Gas Systems | D2 | Forced - Delayed | 2013 | Coal | LI | 100 | Fossil-Steam | TRE | Winter | 1388.5332 | 328 | 1 | 1 | 1470-Induced draft fan motors and drives | D2-Forced - Delayed | 100-Fossil-Steam
1470 | Induced draft fan motors and drives | Boiler | Boiler Air and Gas Systems | SF | Startup Failure | 2013 | Gas | GG | 100 | Fossil-Steam | WECC | Winter | 20976 | 69 | 1 | 1 | 1470-Induced draft fan motors and drives | SF-Startup Failure | 100-Fossil-Steam
1470 | Induced draft fan motors and drives | Boiler | Boiler Air and Gas Systems | U1 | Forced - Immediate | 2013 | Coal | CC | 100 | Fossil-Steam | RFC | Summer | 703 | 190 | 1 | 1 | 1470-Induced draft fan motors and drives | U1-Forced - Immediate | 100-Fossil-Steam
1470 | Induced draft fan motors and drives | Boiler | Boiler Air and Gas Systems | U1 | Forced - Immediate | 2013 | Coal | CC | 100 | Fossil-Steam | WECC | Summer | 805.9999 | 156 | 1 | 1 | 1470-Induced draft fan motors and drives | U1-Forced - Immediate | 100-Fossil-Steam
1470 | Induced draft fan motors and drives | Boiler | Boiler Air and Gas Systems | U1 | Forced - Immediate | 2013 | Coal | CC | 100 | Fossil-Steam | RFC | Winter | 1875.4165 | 175 | 1 | 1 | 1470-Induced draft fan motors and drives | U1-Forced - Immediate | 100-Fossil-Steam
1470 | Induced draft fan motors and drives | Boiler | Boiler Air and Gas Systems | D1 | Forced - Immediate | 2013 | Coal | CC | 100 | Fossil-Steam | WECC | Off-Peak | 19.8333 | 14 | 1 | 1 | 1470-Induced draft fan motors and drives | D1-Forced - Immediate | 100-Fossil-Steam
1470 | Induced draft fan motors and drives | Boiler | Boiler Air and Gas Systems | D1 | Forced - Immediate | 2013 | Coal | CC | 100 | Fossil-Steam | WECC | Off-Peak | 55 | 10 | 1 | 1 | 1470-Induced draft fan motors and drives | D1-Forced - Immediate | 100-Fossil-Steam
1470 | Induced draft fan motors and drives | Boiler | Boiler Air and Gas Systems | D1 | Forced - Immediate | 2013 | Coal | CC | 100 | Fossil-Steam | WECC | Off-Peak | 62 | 6 | 1 | 1 | 1470-Induced draft fan motors and drives | D1-Forced - Immediate | 100-Fossil-Steam
1470 | Induced draft fan motors and drives | Boiler | Boiler Air and Gas Systems | D1 | Forced - Immediate | 2013 | Coal | CC | 100 | Fossil-Steam | WECC | Off-Peak | 75.8333 | 10 | 1 | 1 | 1470-Induced draft fan motors and drives | D1-Forced - Immediate | 100-Fossil-Steam
1470 | Induced draft fan motors and drives | Boiler | Boiler Air and Gas Systems | D1 | Forced - Immediate | 2013 | Coal | CC | 100 | Fossil-Steam | WECC | Off-Peak | 90 | 10 | 1 | 1 | 1470-Induced draft fan motors and drives | D1-Forced - Immediate | 100-Fossil-Steam
1470 | Induced draft fan motors and drives | Boiler | Boiler Air and Gas Systems | D1 | Forced - Immediate | 2013 | Coal | CC | 100 | Fossil-Steam | WECC | Off-Peak | 93.5 | 11 | 1 | 1 | 1470-Induced draft fan motors and drives | D1-Forced - Immediate | 100-Fossil-Steam
1470 | Induced draft fan motors and drives | Boiler | Boiler Air and Gas Systems | D1 | Forced - Immediate | 2013 | Coal | CC | 100 | Fossil-Steam | RFC | Off-Peak | 119.5999 | 156 | 1 | 1 | 1470-Induced draft fan motors and drives | D1-Forced - Immediate | 100-Fossil-Steam
1470 | Induced draft fan motors and drives | Boiler | Boiler Air and Gas Systems | D1 | Forced - Immediate | 2013 | Coal | CC | 100 | Fossil-Steam | WECC | Off-Peak | 124.2 | 23 | 1 | 1 | 1470-Induced draft fan motors and drives | D1-Forced - Immediate | 100-Fossil-Steam
1470 | Induced draft fan motors and drives | Boiler | Boiler Air and Gas Systems | D1 | Forced - Immediate | 2013 | Coal | CC | 100 | Fossil-Steam | WECC | Off-Peak | 132 | 11 | 1 | 1 | 1470-Induced draft fan motors and drives | D1-Forced - Immediate | 100-Fossil-Steam
1470 | Induced draft fan motors and drives | Boiler | Boiler Air and Gas Systems | D1 | Forced - Immediate | 2013 | Coal | CC | 100 | Fossil-Steam | MRO | Off-Peak | 142.2667 | 8 | 1 | 1 | 1470-Induced draft fan motors and drives | D1-Forced - Immediate | 100-Fossil-Steam
1470 | Induced draft fan motors and drives | Boiler | Boiler Air and Gas Systems | D1 | Forced - Immediate | 2013 | Coal | CC | 100 | Fossil-Steam | WECC | Off-Peak | 169 | 13 | 1 | 1 | 1470-Induced draft fan motors and drives | D1-Forced - Immediate | 100-Fossil-Steam
1470 | Induced draft fan motors and drives | Boiler | Boiler Air and Gas Systems | D1 | Forced - Immediate | 2013 | Coal | CC | 100 | Fossil-Steam | SERC | Off-Peak | 245 | 28 | 1 | 1 | 1470-Induced draft fan motors and drives | D1-Forced - Immediate | 100-Fossil-Steam
1470 | Induced draft fan motors and drives | Boiler | Boiler Air and Gas Systems | D1 | Forced - Immediate | 2013 | Coal | CC | 100 | Fossil-Steam | SERC | Off-Peak | 248.6664 | 373 | 1 | 1 | 1470-Induced draft fan motors and drives | D1-Forced - Immediate | 100-Fossil-Steam
1470 | Induced draft fan motors and drives | Boiler | Boiler Air and Gas Systems | D1 | Forced - Immediate | 2013 | Coal | CC | 100 | Fossil-Steam | SERC | Off-Peak | 249.4167 | 36.5 | 1 | 1 | 1470-Induced draft fan motors and drives | D1-Forced - Immediate | 100-Fossil-Steam
1470 | Induced draft fan motors and drives | Boiler | Boiler Air and Gas Systems | D1 | Forced - Immediate | 2013 | Coal | CC | 100 | Fossil-Steam | WECC | Off-Peak | 267.1667 | 14 | 1 | 1 | 1470-Induced draft fan motors and drives | D1-Forced - Immediate | 100-Fossil-Steam
1470 | Induced draft fan motors and drives | Boiler | Boiler Air and Gas Systems | D1 | Forced - Immediate | 2013 | Coal | CC | 100 | Fossil-Steam | SERC | Off-Peak | 311.2666 | 28 | 1 | 1 | 1470-Induced draft fan motors and drives | D1-Forced - Immediate | 100-Fossil-Steam
1470 | Induced draft fan motors and drives | Boiler | Boiler Air and Gas Systems | D1 | Forced - Immediate | 2013 | Coal | CC | 100 | Fossil-Steam | WECC | Off-Peak | 341.0667 | 8 | 1 | 1 | 1470-Induced draft fan motors and drives | D1-Forced - Immediate | 100-Fossil-Steam
1470 | Induced draft fan motors and drives | Boiler | Boiler Air and Gas Systems | D1 | Forced - Immediate | 2013 | Coal | CC | 100 | Fossil-Steam | WECC | Off-Peak | 448 | 14 | 1 | 1 | 1470-Induced draft fan motors and drives | D1-Forced - Immediate | 100-Fossil-Steam
1470 | Induced draft fan motors and drives | Boiler | Boiler Air and Gas Systems | D1 | Forced - Immediate | 2013 | Coal | CC | 100 | Fossil-Steam | SERC | Off-Peak | 448.6332 | 313 | 1 | 1 | 1470-Induced draft fan motors and drives | D1-Forced - Immediate | 100-Fossil-Steam
1470 | Induced draft fan motors and drives | Boiler | Boiler Air and Gas Systems | D1 | Forced - Immediate | 2013 | Coal | CC | 100 | Fossil-Steam | WECC | Off-Peak | 656.5 | 13 | 1 | 1 | 1470-Induced draft fan motors and drives | D1-Forced - Immediate | 100-Fossil-Steam
1470 | Induced draft fan motors and drives | Boiler | Boiler Air and Gas Systems | D1 | Forced - Immediate | 2013 | Coal | CC | 100 | Fossil-Steam | SERC | Off-Peak | 821.3333 | 154 | 1 | 1 | 1470-Induced draft fan motors and drives | D1-Forced - Immediate | 100-Fossil-Steam
1470 | Induced draft fan motors and drives | Boiler | Boiler Air and Gas Systems | D1 | Forced - Immediate | 2013 | Coal | CC | 100 | Fossil-Steam | SERC | Off-Peak | 868 | 48 | 1 | 1 | 1470-Induced draft fan motors and drives | D1-Forced - Immediate | 100-Fossil-Steam
1470 | Induced draft fan motors and drives | Boiler | Boiler Air and Gas Systems | D1 | Forced - Immediate | 2013 | Coal | CC | 100 | Fossil-Steam | SERC | Off-Peak | 912 | 38 | 1 | 1 | 1470-Induced draft fan motors and drives | D1-Forced - Immediate | 100-Fossil-Steam
1470 | Induced draft fan motors and drives | Boiler | Boiler Air and Gas Systems | D1 | Forced - Immediate | 2013 | Coal | CC | 100 | Fossil-Steam | WECC | Off-Peak | 1485 | 11 | 1 | 1 | 1470-Induced draft fan motors and drives | D1-Forced - Immediate | 100-Fossil-Steam
1470 | Induced draft fan motors and drives | Boiler | Boiler Air and Gas Systems | D1 | Forced - Immediate | 2013 | Coal | CC | 100 | Fossil-Steam | WECC | Summer | 9.5 | 30 | 1 | 1 | 1470-Induced draft fan motors and drives | D1-Forced - Immediate | 100-Fossil-Steam
1470 | Induced draft fan motors and drives | Boiler | Boiler Air and Gas Systems | D1 | Forced - Immediate | 2013 | Coal | CC | 100 | Fossil-Steam | SERC | Summer | 10.8 | 18 | 1 | 1 | 1470-Induced draft fan motors and drives | D1-Forced - Immediate | 100-Fossil-Steam
1470 | Induced draft fan motors and drives | Boiler | Boiler Air and Gas Systems | D1 | Forced - Immediate | 2013 | Coal | CC | 100 | Fossil-Steam | WECC | Summer | 18.6667 | 10 | 1 | 1 | 1470-Induced draft fan motors and drives | D1-Forced - Immediate | 100-Fossil-Steam
1470 | Induced draft fan motors and drives | Boiler | Boiler Air and Gas Systems | D1 | Forced - Immediate | 2013 | Coal | CC | 100 | Fossil-Steam | WECC | Summer | 21 | 14 | 1 | 1 | 1470-Induced draft fan motors and drives | D1-Forced - Immediate | 100-Fossil-Steam
1470 | Induced draft fan motors and drives | Boiler | Boiler Air and Gas Systems | D1 | Forced - Immediate | 2013 | Coal | CC | 100 | Fossil-Steam | WECC | Summer | 29.75 | 7 | 1 | 1 | 1470-Induced draft fan motors and drives | D1-Forced - Immediate | 100-Fossil-Steam
1470 | Induced draft fan motors and drives | Boiler | Boiler Air and Gas Systems | D1 | Forced - Immediate | 2013 | Coal | CC | 100 | Fossil-Steam | NPCC | Summer | 42.75 | 4.75 | 1 | 1 | 1470-Induced draft fan motors and drives | D1-Forced - Immediate | 100-Fossil-Steam
1470 | Induced draft fan motors and drives | Boiler | Boiler Air and Gas Systems | D1 | Forced - Immediate | 2013 | Coal | CC | 100 | Fossil-Steam | WECC | Summer | 52.9333 | 8 | 1 | 1 | 1470-Induced draft fan motors and drives | D1-Forced - Immediate | 100-Fossil-Steam
1470 | Induced draft fan motors and drives | Boiler | Boiler Air and Gas Systems | D1 | Forced - Immediate | 2013 | Coal | CC | 100 | Fossil-Steam | WECC | Summer | 61.8333 | 7 | 1 | 1 | 1470-Induced draft fan motors and drives | D1-Forced - Immediate | 100-Fossil-Steam
1470 | Induced draft fan motors and drives | Boiler | Boiler Air and Gas Systems | D1 | Forced - Immediate | 2013 | Coal | CC | 100 | Fossil-Steam | NPCC | Summer | 95 | 4.75 | 1 | 1 | 1470-Induced draft fan motors and drives | D1-Forced - Immediate | 100-Fossil-Steam
1470 | Induced draft fan motors and drives | Boiler | Boiler Air and Gas Systems | D1 | Forced - Immediate | 2013 | Coal | CC | 100 | Fossil-Steam | WECC | Summer | 243 | 12 | 1 | 1 | 1470-Induced draft fan motors and drives | D1-Forced - Immediate | 100-Fossil-Steam
1470 | Induced draft fan motors and drives | Boiler | Boiler Air and Gas Systems | D1 | Forced - Immediate | 2013 | Coal | CC | 100 | Fossil-Steam | WECC | Summer | 301.9333 | 7 | 1 | 1 | 1470-Induced draft fan motors and drives | D1-Forced - Immediate | 100-Fossil-Steam
1470 | Induced draft fan motors and drives | Boiler | Boiler Air and Gas Systems | D1 | Forced - Immediate | 2013 | Coal | CC | 100 | Fossil-Steam | SERC | Summer | 317.9999 | 360 | 1 | 1 | 1470-Induced draft fan motors and drives | D1-Forced - Immediate | 100-Fossil-Steam
1470 | Induced draft fan motors and drives | Boiler | Boiler Air and Gas Systems | D1 | Forced - Immediate | 2013 | Coal | CC | 100 | Fossil-Steam | SERC | Summer | 528.6498 | 327 | 1 | 1 | 1470-Induced draft fan motors and drives | D1-Forced - Immediate | 100-Fossil-Steam
1470 | Induced draft fan motors and drives | Boiler | Boiler Air and Gas Systems | D1 | Forced - Immediate | 2013 | Coal | CC | 100 | Fossil-Steam | RFC | Summer | 648 | 40 | 1 | 1 | 1470-Induced draft fan motors and drives | D1-Forced - Immediate | 100-Fossil-Steam
1470 | Induced draft fan motors and drives | Boiler | Boiler Air and Gas Systems | D1 | Forced - Immediate | 2013 | Coal | CC | 100 | Fossil-Steam | RFC | Summer | 750.6 | 54 | 1 | 1 | 1470-Induced draft fan motors and drives | D1-Forced - Immediate | 100-Fossil-Steam
1470 | Induced draft fan motors and drives | Boiler | Boiler Air and Gas Systems | D1 | Forced - Immediate | 2013 | Coal | CC | 100 | Fossil-Steam | SERC | Summer | 1053 | 162 | 1 | 1 | 1470-Induced draft fan motors and drives | D1-Forced - Immediate | 100-Fossil-Steam
1470 | Induced draft fan motors and drives | Boiler | Boiler Air and Gas Systems | D1 | Forced - Immediate | 2013 | Coal | CC | 100 | Fossil-Steam | WECC | Summer | 1106 | 10 | 1 | 1 | 1470-Induced draft fan motors and drives | D1-Forced - Immediate | 100-Fossil-Steam
1470 | Induced draft fan motors and drives | Boiler | Boiler Air and Gas Systems | D1 | Forced - Immediate | 2013 | Coal | CC | 100 | Fossil-Steam | RFC | Summer | 1162.3499 | 243 | 1 | 1 | 1470-Induced draft fan motors and drives | D1-Forced - Immediate | 100-Fossil-Steam
1470 | Induced draft fan motors and drives | Boiler | Boiler Air and Gas Systems | D1 | Forced - Immediate | 2013 | Coal | CC | 100 | Fossil-Steam | SERC | Summer | 2756.9333 | 62 | 1 | 1 | 1470-Induced draft fan motors and drives | D1-Forced - Immediate | 100-Fossil-Steam
1470 | Induced draft fan motors and drives | Boiler | Boiler Air and Gas Systems | D1 | Forced - Immediate | 2013 | Coal | CC | 100 | Fossil-Steam | SERC | Summer | 7158.6 | 246 | 1 | 1 | 1470-Induced draft fan motors and drives | D1-Forced - Immediate | 100-Fossil-Steam
1470 | Induced draft fan motors and drives | Boiler | Boiler Air and Gas Systems | D1 | Forced - Immediate | 2013 | Coal | CC | 100 | Fossil-Steam | WECC | Summer | 33293.7998 | 366 | 1 | 1 | 1470-Induced draft fan motors and drives | D1-Forced - Immediate | 100-Fossil-Steam
1470 | Induced draft fan motors and drives | Boiler | Boiler Air and Gas Systems | D1 | Forced - Immediate | 2013 | Coal | CC | 100 | Fossil-Steam | NPCC | Winter | 1728 | 288 | 1 | 1 | 1470-Induced draft fan motors and drives | D1-Forced - Immediate | 100-Fossil-Steam
1470 | Induced draft fan motors and drives | Boiler | Boiler Air and Gas Systems | D1 | Forced - Immediate | 2013 | Coal | CC | 100 | Fossil-Steam | NPCC | Winter | 2131.3331 | 278 | 1 | 1 | 1470-Induced draft fan motors and drives | D1-Forced - Immediate | 100-Fossil-Steam
1470 | Induced draft fan motors and drives | Boiler | Boiler Air and Gas Systems | D1 | Forced - Immediate | 2013 | Coal | CC | 100 | Fossil-Steam | NPCC | Winter | 2519.9498 | 303 | 1 | 1 | 1470-Induced draft fan motors and drives | D1-Forced - Immediate | 100-Fossil-Steam
1470 | Induced draft fan motors and drives | Boiler | Boiler Air and Gas Systems | D1 | Forced - Immediate | 2013 | Coal | CC | 100 | Fossil-Steam | MRO | Winter | 2701.1667 | 38 | 1 | 1 | 1470-Induced draft fan motors and drives | D1-Forced - Immediate | 100-Fossil-Steam
1470 | Induced draft fan motors and drives | Boiler | Boiler Air and Gas Systems | D1 | Forced - Immediate | 2013 | Coal | CC | 100 | Fossil-Steam | NPCC | Winter | 11926.2 | 278 | 1 | 1 | 1470-Induced draft fan motors and drives | D1-Forced - Immediate | 100-Fossil-Steam
1470 | Induced draft fan motors and drives | Boiler | Boiler Air and Gas Systems | D1 | Forced - Immediate | 2013 | Coal | CC | 100 | Fossil-Steam | NPCC | Winter | 46027.1998 | 288 | 1 | 1 | 1470-Induced draft fan motors and drives | D1-Forced - Immediate | 100-Fossil-Steam
1470 | Induced draft fan motors and drives | Boiler | Boiler Air and Gas Systems | D1 | Forced - Immediate | 2013 | Coal | LI | 100 | Fossil-Steam | TRE | Off-Peak | 0.82016 | 7.03 | 1 | 1 | 1470-Induced draft fan motors and drives | D1-Forced - Immediate | 100-Fossil-Steam
1470 | Induced draft fan motors and drives | Boiler | Boiler Air and Gas Systems | D1 | Forced - Immediate | 2013 | Coal | LI | 100 | Fossil-Steam | TRE | Summer | 75.3958 | 13.75 | 1 | 1 | 1470-Induced draft fan motors and drives | D1-Forced - Immediate | 100-Fossil-Steam
1470 | Induced draft fan motors and drives | Boiler | Boiler Air and Gas Systems | D2 | Forced - Delayed | 2013 | Coal | CC | 100 | Fossil-Steam | RFC | Winter | 14495 | 130 | 1 | 1 | 1470-Induced draft fan motors and drives | D2-Forced - Delayed | 100-Fossil-Steam
1470 | Induced draft fan motors and drives | Boiler | Boiler Air and Gas Systems | D2 | Forced - Delayed | 2013 | Coal | LI | 100 | Fossil-Steam | TRE | Off-Peak | 96.6666 | 116 | 1 | 1 | 1470-Induced draft fan motors and drives | D2-Forced - Delayed | 100-Fossil-Steam
1470 | Induced draft fan motors and drives | Boiler | Boiler Air and Gas Systems | D2 | Forced - Delayed | 2013 | Coal | LI | 100 | Fossil-Steam | TRE | Off-Peak | 152.8332 | 131 | 1 | 1 | 1470-Induced draft fan motors and drives | D2-Forced - Delayed | 100-Fossil-Steam
1470 | Induced draft fan motors and drives | Boiler | Boiler Air and Gas Systems | D2 | Forced - Delayed | 2013 | Coal | LI | 100 | Fossil-Steam | TRE | Summer | 154.75 | 15 | 1 | 1 | 1470-Induced draft fan motors and drives | D2-Forced - Delayed | 100-Fossil-Steam
1470 | Induced draft fan motors and drives | Boiler | Boiler Air and Gas Systems | D3 | Forced - Postponed | 2013 | Coal | CC | 100 | Fossil-Steam | RFC | Summer | 1439.2291 | 98.69 | 1 | 1 | 1470-Induced draft fan motors and drives | D3-Forced - Postponed | 100-Fossil-Steam
1470 | Induced draft fan motors and drives | Boiler | Boiler Air and Gas Systems | U1 | Forced - Immediate | 2013 | Coal | CC | 100 | Fossil-Steam | SERC | Winter | 130.9 | 238 | 1 | 1 | 1470-Induced draft fan motors and drives | U1-Forced - Immediate | 100-Fossil-Steam
1470 | Induced draft fan motors and drives | Boiler | Boiler Air and Gas Systems | U1 | Forced - Immediate | 2013 | Oil | DI | 100 | Fossil-Steam | SERC | Off-Peak | 2199.1666 | 58 | 1 | 1 | 1470-Induced draft fan motors and drives | U1-Forced - Immediate | 100-Fossil-Steam
1470 | Induced draft fan motors and drives | Boiler | Boiler Air and Gas Systems | D1 | Forced - Immediate | 2013 | Coal | CC | 100 | Fossil-Steam | WECC | Off-Peak | 1.0667 | 8 | 1 | 1 | 1470-Induced draft fan motors and drives | D1-Forced - Immediate | 100-Fossil-Steam
1470 | Induced draft fan motors and drives | Boiler | Boiler Air and Gas Systems | D1 | Forced - Immediate | 2013 | Coal | CC | 100 | Fossil-Steam | WECC | Off-Peak | 1.95 | 13 | 1 | 1 | 1470-Induced draft fan motors and drives | D1-Forced - Immediate | 100-Fossil-Steam
1470 | Induced draft fan motors and drives | Boiler | Boiler Air and Gas Systems | D1 | Forced - Immediate | 2013 | Coal | CC | 100 | Fossil-Steam | WECC | Off-Peak | 5.7 | 18 | 1 | 1 | 1470-Induced draft fan motors and drives | D1-Forced - Immediate | 100-Fossil-Steam
1470 | Induced draft fan motors and drives | Boiler | Boiler Air and Gas Systems | D1 | Forced - Immediate | 2013 | Coal | CC | 100 | Fossil-Steam | WECC | Off-Peak | 10 | 10 | 1 | 1 | 1470-Induced draft fan motors and drives | D1-Forced - Immediate | 100-Fossil-Steam
1470 | Induced draft fan motors and drives | Boiler | Boiler Air and Gas Systems | D1 | Forced - Immediate | 2013 | Coal | CC | 100 | Fossil-Steam | RFC | Off-Peak | 11.6967 | 12.1 | 1 | 1 | 1470-Induced draft fan motors and drives | D1-Forced - Immediate | 100-Fossil-Steam
1470 | Induced draft fan motors and drives | Boiler | Boiler Air and Gas Systems | D1 | Forced - Immediate | 2013 | Coal | CC | 100 | Fossil-Steam | WECC | Off-Peak | 24.5 | 14 | 1 | 1 | 1470-Induced draft fan motors and drives | D1-Forced - Immediate | 100-Fossil-Steam
1470 | Induced draft fan motors and drives | Boiler | Boiler Air and Gas Systems | D1 | Forced - Immediate | 2013 | Coal | CC | 100 | Fossil-Steam | WECC | Off-Peak | 32 | 8 | 1 | 1 | 1470-Induced draft fan motors and drives | D1-Forced - Immediate | 100-Fossil-Steam
1470 | Induced draft fan motors and drives | Boiler | Boiler Air and Gas Systems | D1 | Forced - Immediate | 2013 | Coal | CC | 100 | Fossil-Steam | WECC | Off-Peak | 65 | 13 | 1 | 1 | 1470-Induced draft fan motors and drives | D1-Forced - Immediate | 100-Fossil-Steam
1470 | Induced draft fan motors and drives | Boiler | Boiler Air and Gas Systems | D1 | Forced - Immediate | 2013 | Coal | CC | 100 | Fossil-Steam | WECC | Off-Peak | 85.5833 | 13 | 1 | 1 | 1470-Induced draft fan motors and drives | D1-Forced - Immediate | 100-Fossil-Steam
1470 | Induced draft fan motors and drives | Boiler | Boiler Air and Gas Systems | D1 | Forced - Immediate | 2013 | Coal | CC | 100 | Fossil-Steam | WECC | Off-Peak | 150 | 10 | 1 | 1 | 1470-Induced draft fan motors and drives | D1-Forced - Immediate | 100-Fossil-Steam
1470 | Induced draft fan motors and drives | Boiler | Boiler Air and Gas Systems | D1 | Forced - Immediate | 2013 | Coal | CC | 100 | Fossil-Steam | WECC | Off-Peak | 195 | 13 | 1 | 1 | 1470-Induced draft fan motors and drives | D1-Forced - Immediate | 100-Fossil-Steam
1470 | Induced draft fan motors and drives | Boiler | Boiler Air and Gas Systems | D1 | Forced - Immediate | 2013 | Coal | CC | 100 | Fossil-Steam | WECC | Off-Peak | 221 | 12 | 1 | 1 | 1470-Induced draft fan motors and drives | D1-Forced - Immediate | 100-Fossil-Steam
1470 | Induced draft fan motors and drives | Boiler | Boiler Air and Gas Systems | D1 | Forced - Immediate | 2013 | Coal | CC | 100 | Fossil-Steam | SERC | Off-Peak | 369.4167 | 13 | 1 | 1 | 1470-Induced draft fan motors and drives | D1-Forced - Immediate | 100-Fossil-Steam
1470 | Induced draft fan motors and drives | Boiler | Boiler Air and Gas Systems | D1 | Forced - Immediate | 2013 | Coal | CC | 100 | Fossil-Steam | WECC | Off-Peak | 665.5 | 11 | 1 | 1 | 1470-Induced draft fan motors and drives | D1-Forced - Immediate | 100-Fossil-Steam
1470 | Induced draft fan motors and drives | Boiler | Boiler Air and Gas Systems | D1 | Forced - Immediate | 2013 | Coal | CC | 100 | Fossil-Steam | SERC | Off-Peak | 1216 | 48 | 1 | 1 | 1470-Induced draft fan motors and drives | D1-Forced - Immediate | 100-Fossil-Steam
1470 | Induced draft fan motors and drives | Boiler | Boiler Air and Gas Systems | D1 | Forced - Immediate | 2013 | Coal | CC | 100 | Fossil-Steam | WECC | Off-Peak | 1314 | 12 | 1 | 1 | 1470-Induced draft fan motors and drives | D1-Forced - Immediate | 100-Fossil-Steam
1470 | Induced draft fan motors and drives | Boiler | Boiler Air and Gas Systems | D1 | Forced - Immediate | 2013 | Coal | CC | 100 | Fossil-Steam | SERC | Off-Peak | 1948.2666 | 281 | 1 | 1 | 1470-Induced draft fan motors and drives | D1-Forced - Immediate | 100-Fossil-Steam
1470 | Induced draft fan motors and drives | Boiler | Boiler Air and Gas Systems | D1 | Forced - Immediate | 2013 | Coal | CC | 100 | Fossil-Steam | WECC | Off-Peak | 3469.5 | 257 | 1 | 1 | 1470-Induced draft fan motors and drives | D1-Forced - Immediate | 100-Fossil-Steam
1470 | Induced draft fan motors and drives | Boiler | Boiler Air and Gas Systems | D1 | Forced - Immediate | 2013 | Coal | CC | 100 | Fossil-Steam | NPCC | Summer | 52.25 | 4.75 | 1 | 1 | 1470-Induced draft fan motors and drives | D1-Forced - Immediate | 100-Fossil-Steam
1470 | Induced draft fan motors and drives | Boiler | Boiler Air and Gas Systems | D1 | Forced - Immediate | 2013 | Coal | CC | 100 | Fossil-Steam | WECC | Summer | 56 | 14 | 1 | 1 | 1470-Induced draft fan motors and drives | D1-Forced - Immediate | 100-Fossil-Steam
1470 | Induced draft fan motors and drives | Boiler | Boiler Air and Gas Systems | D1 | Forced - Immediate | 2013 | Coal | CC | 100 | Fossil-Steam | RFC | Summer | 87.0833 | 95 | 1 | 1 | 1470-Induced draft fan motors and drives | D1-Forced - Immediate | 100-Fossil-Steam
1470 | Induced draft fan motors and drives | Boiler | Boiler Air and Gas Systems | D1 | Forced - Immediate | 2013 | Coal | CC | 100 | Fossil-Steam | WECC | Summer | 105.3333 | 8 | 1 | 1 | 1470-Induced draft fan motors and drives | D1-Forced - Immediate | 100-Fossil-Steam
1470 | Induced draft fan motors and drives | Boiler | Boiler Air and Gas Systems | D1 | Forced - Immediate | 2013 | Coal | CC | 100 | Fossil-Steam | WECC | Summer | 264 | 11 | 1 | 1 | 1470-Induced draft fan motors and drives | D1-Forced - Immediate | 100-Fossil-Steam
1470 | Induced draft fan motors and drives | Boiler | Boiler Air and Gas Systems | D1 | Forced - Immediate | 2013 | Coal | CC | 100 | Fossil-Steam | WECC | Summer | 428.3333 | 25 | 1 | 1 | 1470-Induced draft fan motors and drives | D1-Forced - Immediate | 100-Fossil-Steam
1470 | Induced draft fan motors and drives | Boiler | Boiler Air and Gas Systems | D1 | Forced - Immediate | 2013 | Coal | CC | 100 | Fossil-Steam | RFC | Summer | 694.8533 | 146.8 | 1 | 1 | 1470-Induced draft fan motors and drives | D1-Forced - Immediate | 100-Fossil-Steam
1470 | Induced draft fan motors and drives | Boiler | Boiler Air and Gas Systems | D1 | Forced - Immediate | 2013 | Coal | CC | 100 | Fossil-Steam | WECC | Summer | 1152 | 8 | 1 | 1 | 1470-Induced draft fan motors and drives | D1-Forced - Immediate | 100-Fossil-Steam
1470 | Induced draft fan motors and drives | Boiler | Boiler Air and Gas Systems | D1 | Forced - Immediate | 2013 | Coal | CC | 100 | Fossil-Steam | MRO | Summer | 6821.4167 | 23 | 1 | 1 | 1470-Induced draft fan motors and drives | D1-Forced - Immediate | 100-Fossil-Steam
1470 | Induced draft fan motors and drives | Boiler | Boiler Air and Gas Systems | D1 | Forced - Immediate | 2013 | Coal | CC | 100 | Fossil-Steam | RFC | Summer | 7521.2666 | 227 | 1 | 1 | 1470-Induced draft fan motors and drives | D1-Forced - Immediate | 100-Fossil-Steam
1470 | Induced draft fan motors and drives | Boiler | Boiler Air and Gas Systems | D1 | Forced - Immediate | 2013 | Coal | CC | 100 | Fossil-Steam | WECC | Winter | 10 | 10 | 1 | 2 | 1470-Induced draft fan motors and drives | D1-Forced - Immediate | 100-Fossil-Steam
1470 | Induced draft fan motors and drives | Boiler | Boiler Air and Gas Systems | D1 | Forced - Immediate | 2013 | Coal | CC | 100 | Fossil-Steam | WECC | Winter | 46.6667 | 10 | 1 | 1 | 1470-Induced draft fan motors and drives | D1-Forced - Immediate | 100-Fossil-Steam
1470 | Induced draft fan motors and drives | Boiler | Boiler Air and Gas Systems | D1 | Forced - Immediate | 2013 | Coal | CC | 100 | Fossil-Steam | WECC | Winter | 78 | 13 | 1 | 1 | 1470-Induced draft fan motors and drives | D1-Forced - Immediate | 100-Fossil-Steam
1470 | Induced draft fan motors and drives | Boiler | Boiler Air and Gas Systems | D1 | Forced - Immediate | 2013 | Coal | CC | 100 | Fossil-Steam | WECC | Winter | 143 | 11 | 1 | 1 | 1470-Induced draft fan motors and drives | D1-Forced - Immediate | 100-Fossil-Steam
1470 | Induced draft fan motors and drives | Boiler | Boiler Air and Gas Systems | D1 | Forced - Immediate | 2013 | Coal | CC | 100 | Fossil-Steam | WECC | Winter | 192 | 8 | 1 | 1 | 1470-Induced draft fan motors and drives | D1-Forced - Immediate | 100-Fossil-Steam
1470 | Induced draft fan motors and drives | Boiler | Boiler Air and Gas Systems | D1 | Forced - Immediate | 2013 | Coal | CC | 100 | Fossil-Steam | SERC | Winter | 1183.1666 | 62 | 1 | 1 | 1470-Induced draft fan motors and drives | D1-Forced - Immediate | 100-Fossil-Steam
1470 | Induced draft fan motors and drives | Boiler | Boiler Air and Gas Systems | D1 | Forced - Immediate | 2013 | Coal | CC | 100 | Fossil-Steam | MRO | Winter | 2478.075 | 42.75 | 1 | 1 | 1470-Induced draft fan motors and drives | D1-Forced - Immediate | 100-Fossil-Steam
1470 | Induced draft fan motors and drives | Boiler | Boiler Air and Gas Systems | D1 | Forced - Immediate | 2013 | Coal | CC | 100 | Fossil-Steam | MRO | Winter | 3657.5 | 66 | 1 | 1 | 1470-Induced draft fan motors and drives | D1-Forced - Immediate | 100-Fossil-Steam
1470 | Induced draft fan motors and drives | Boiler | Boiler Air and Gas Systems | D1 | Forced - Immediate | 2013 | Coal | CC | 100 | Fossil-Steam | RFC | Winter | 5350.5 | 41 | 1 | 1 | 1470-Induced draft fan motors and drives | D1-Forced - Immediate | 100-Fossil-Steam
1470 | Induced draft fan motors and drives | Boiler | Boiler Air and Gas Systems | D1 | Forced - Immediate | 2013 | Coal | CC | 100 | Fossil-Steam | WECC | Winter | 13888.5 | 47 | 1 | 1 | 1470-Induced draft fan motors and drives | D1-Forced - Immediate | 100-Fossil-Steam
1470 | Induced draft fan motors and drives | Boiler | Boiler Air and Gas Systems | D1 | Forced - Immediate | 2013 | Coal | CC | 100 | Fossil-Steam | SERC | Winter | 19844 | 121 | 1 | 1 | 1470-Induced draft fan motors and drives | D1-Forced - Immediate | 100-Fossil-Steam
1470 | Induced draft fan motors and drives | Boiler | Boiler Air and Gas Systems | D1 | Forced - Immediate | 2013 | Coal | CC | 100 | Fossil-Steam | NPCC | Winter | 28608 | 298 | 1 | 1 | 1470-Induced draft fan motors and drives | D1-Forced - Immediate | 100-Fossil-Steam
1470 | Induced draft fan motors and drives | Boiler | Boiler Air and Gas Systems | D1 | Forced - Immediate | 2013 | Coal | LI | 100 | Fossil-Steam | TRE | Off-Peak | 25 | 20 | 1 | 1 | 1470-Induced draft fan motors and drives | D1-Forced - Immediate | 100-Fossil-Steam
1470 | Induced draft fan motors and drives | Boiler | Boiler Air and Gas Systems | D1 | Forced - Immediate | 2013 | Coal | LI | 100 | Fossil-Steam | TRE | Off-Peak | 35 | 20 | 1 | 1 | 1470-Induced draft fan motors and drives | D1-Forced - Immediate | 100-Fossil-Steam
1470 | Induced draft fan motors and drives | Boiler | Boiler Air and Gas Systems | D1 | Forced - Immediate | 2013 | Coal | LI | 100 | Fossil-Steam | TRE | Off-Peak | 73.3333 | 20 | 1 | 1 | 1470-Induced draft fan motors and drives | D1-Forced - Immediate | 100-Fossil-Steam
1470 | Induced draft fan motors and drives | Boiler | Boiler Air and Gas Systems | D1 | Forced - Immediate | 2013 | Coal | LI | 100 | Fossil-Steam | TRE | Off-Peak | 84.5 | 26 | 1 | 1 | 1470-Induced draft fan motors and drives | D1-Forced - Immediate | 100-Fossil-Steam
1470 | Induced draft fan motors and drives | Boiler | Boiler Air and Gas Systems | D1 | Forced - Immediate | 2013 | Coal | LI | 100 | Fossil-Steam | TRE | Summer | 5.64 | 14.1 | 1 | 1 | 1470-Induced draft fan motors and drives | D1-Forced - Immediate | 100-Fossil-Steam
1470 | Induced draft fan motors and drives | Boiler | Boiler Air and Gas Systems | D1 | Forced - Immediate | 2013 | Coal | LI | 100 | Fossil-Steam | TRE | Summer | 17.4778 | 14.77 | 1 | 1 | 1470-Induced draft fan motors and drives | D1-Forced - Immediate | 100-Fossil-Steam
1470 | Induced draft fan motors and drives | Boiler | Boiler Air and Gas Systems | D1 | Forced - Immediate | 2013 | Coal | LI | 100 | Fossil-Steam | TRE | Summer | 224.2213 | 17.89 | 1 | 1 | 1470-Induced draft fan motors and drives | D1-Forced - Immediate | 100-Fossil-Steam
1470 | Induced draft fan motors and drives | Boiler | Boiler Air and Gas Systems | D1 | Forced - Immediate | 2013 | Coal | LI | 100 | Fossil-Steam | TRE | Summer | 244.7733 | 21.44 | 1 | 1 | 1470-Induced draft fan motors and drives | D1-Forced - Immediate | 100-Fossil-Steam
1470 | Induced draft fan motors and drives | Boiler | Boiler Air and Gas Systems | D1 | Forced - Immediate | 2013 | Coal | LI | 100 | Fossil-Steam | TRE | Winter | 7474.95 | 441 | 1 | 1 | 1470-Induced draft fan motors and drives | D1-Forced - Immediate | 100-Fossil-Steam
1470 | Induced draft fan motors and drives | Boiler | Boiler Air and Gas Systems | D1 | Forced - Immediate | 2013 | Oil | DI | 100 | Fossil-Steam | RFC | Summer | 401 | 12 | 1 | 1 | 1470-Induced draft fan motors and drives | D1-Forced - Immediate | 100-Fossil-Steam
1470 | Induced draft fan motors and drives | Boiler | Boiler Air and Gas Systems | D1 | Forced - Immediate | 2013 | Oil | DI | 100 | Fossil-Steam | RFC | Summer | 740.2167 | 23 | 1 | 1 | 1470-Induced draft fan motors and drives | D1-Forced - Immediate | 100-Fossil-Steam
1470 | Induced draft fan motors and drives | Boiler | Boiler Air and Gas Systems | D1 | Forced - Immediate | 2013 | Oil | OO | 100 | Fossil-Steam | SERC | Summer | 1016.7999 | 186 | 1 | 1 | 1470-Induced draft fan motors and drives | D1-Forced - Immediate | 100-Fossil-Steam
1470 | Induced draft fan motors and drives | Boiler | Boiler Air and Gas Systems | D2 | Forced - Delayed | 2013 | Coal | LI | 100 | Fossil-Steam | TRE | Summer | 76.3 | 14 | 1 | 1 | 1470-Induced draft fan motors and drives | D2-Forced - Delayed | 100-Fossil-Steam
1470 | Induced draft fan motors and drives | Boiler | Boiler Air and Gas Systems | U1 | Forced - Immediate | 2013 | Coal | CC | 100 | Fossil-Steam | RFC | Off-Peak | 20680 | 200 | 1 | 1 | 1470-Induced draft fan motors and drives | U1-Forced - Immediate | 100-Fossil-Steam
1470 | Induced draft fan motors and drives | Boiler | Boiler Air and Gas Systems | U1 | Forced - Immediate | 2013 | Coal | CC | 100 | Fossil-Steam | RFC | Summer | 12080.75 | 191 | 1 | 1 | 1470-Induced draft fan motors and drives | U1-Forced - Immediate | 100-Fossil-Steam
1470 | Induced draft fan motors and drives | Boiler | Boiler Air and Gas Systems | D1 | Forced - Immediate | 2013 | Coal | CC | 100 | Fossil-Steam | WECC | Off-Peak | 28.75 | 5 | 1 | 1 | 1470-Induced draft fan motors and drives | D1-Forced - Immediate | 100-Fossil-Steam
1470 | Induced draft fan motors and drives | Boiler | Boiler Air and Gas Systems | D1 | Forced - Immediate | 2013 | Coal | CC | 100 | Fossil-Steam | WECC | Off-Peak | 29.3333 | 8 | 1 | 1 | 1470-Induced draft fan motors and drives | D1-Forced - Immediate | 100-Fossil-Steam
1470 | Induced draft fan motors and drives | Boiler | Boiler Air and Gas Systems | D1 | Forced - Immediate | 2013 | Coal | CC | 100 | Fossil-Steam | RFC | Off-Peak | 31.1333 | 2 | 1 | 1 | 1470-Induced draft fan motors and drives | D1-Forced - Immediate | 100-Fossil-Steam
1470 | Induced draft fan motors and drives | Boiler | Boiler Air and Gas Systems | D1 | Forced - Immediate | 2013 | Coal | CC | 100 | Fossil-Steam | WECC | Off-Peak | 63.9833 | 11 | 1 | 1 | 1470-Induced draft fan motors and drives | D1-Forced - Immediate | 100-Fossil-Steam
1470 | Induced draft fan motors and drives | Boiler | Boiler Air and Gas Systems | D1 | Forced - Immediate | 2013 | Coal | CC | 100 | Fossil-Steam | RFC | Off-Peak | 95.8332 | 230 | 1 | 1 | 1470-Induced draft fan motors and drives | D1-Forced - Immediate | 100-Fossil-Steam
1470 | Induced draft fan motors and drives | Boiler | Boiler Air and Gas Systems | D1 | Forced - Immediate | 2013 | Coal | CC | 100 | Fossil-Steam | RFC | Off-Peak | 107.9166 | 185 | 1 | 1 | 1470-Induced draft fan motors and drives | D1-Forced - Immediate | 100-Fossil-Steam
1470 | Induced draft fan motors and drives | Boiler | Boiler Air and Gas Systems | D1 | Forced - Immediate | 2013 | Coal | CC | 100 | Fossil-Steam | WECC | Off-Peak | 110 | 11 | 1 | 1 | 1470-Induced draft fan motors and drives | D1-Forced - Immediate | 100-Fossil-Steam
1470 | Induced draft fan motors and drives | Boiler | Boiler Air and Gas Systems | D1 | Forced - Immediate | 2013 | Coal | CC | 100 | Fossil-Steam | MRO | Off-Peak | 122.4167 | 5 | 1 | 1 | 1470-Induced draft fan motors and drives | D1-Forced - Immediate | 100-Fossil-Steam
1470 | Induced draft fan motors and drives | Boiler | Boiler Air and Gas Systems | D1 | Forced - Immediate | 2013 | Coal | CC | 100 | Fossil-Steam | MRO | Off-Peak | 183.825 | 28.5 | 1 | 1 | 1470-Induced draft fan motors and drives | D1-Forced - Immediate | 100-Fossil-Steam
1470 | Induced draft fan motors and drives | Boiler | Boiler Air and Gas Systems | D1 | Forced - Immediate | 2013 | Coal | CC | 100 | Fossil-Steam | MRO | Off-Peak | 275 | 25 | 1 | 1 | 1470-Induced draft fan motors and drives | D1-Forced - Immediate | 100-Fossil-Steam
1470 | Induced draft fan motors and drives | Boiler | Boiler Air and Gas Systems | D1 | Forced - Immediate | 2013 | Coal | CC | 100 | Fossil-Steam | WECC | Off-Peak | 275.9167 | 7 | 1 | 1 | 1470-Induced draft fan motors and drives | D1-Forced - Immediate | 100-Fossil-Steam
1470 | Induced draft fan motors and drives | Boiler | Boiler Air and Gas Systems | D1 | Forced - Immediate | 2013 | Coal | CC | 100 | Fossil-Steam | WECC | Off-Peak | 288.6667 | 10 | 1 | 1 | 1470-Induced draft fan motors and drives | D1-Forced - Immediate | 100-Fossil-Steam
1470 | Induced draft fan motors and drives | Boiler | Boiler Air and Gas Systems | D1 | Forced - Immediate | 2013 | Coal | CC | 100 | Fossil-Steam | MRO | Off-Peak | 564.6666 | 70 | 1 | 1 | 1470-Induced draft fan motors and drives | D1-Forced - Immediate | 100-Fossil-Steam
1470 | Induced draft fan motors and drives | Boiler | Boiler Air and Gas Systems | D1 | Forced - Immediate | 2013 | Coal | CC | 100 | Fossil-Steam | MRO | Off-Peak | 825 | 150 | 1 | 1 | 1470-Induced draft fan motors and drives | D1-Forced - Immediate | 100-Fossil-Steam
1470 | Induced draft fan motors and drives | Boiler | Boiler Air and Gas Systems | D1 | Forced - Immediate | 2013 | Coal | CC | 100 | Fossil-Steam | WECC | Off-Peak | 3051.9998 | 240 | 1 | 1 | 1470-Induced draft fan motors and drives | D1-Forced - Immediate | 100-Fossil-Steam
1470 | Induced draft fan motors and drives | Boiler | Boiler Air and Gas Systems | D1 | Forced - Immediate | 2013 | Coal | CC | 100 | Fossil-Steam | SERC | Off-Peak | 3958.2 | 36 | 1 | 1 | 1470-Induced draft fan motors and drives | D1-Forced - Immediate | 100-Fossil-Steam
1470 | Induced draft fan motors and drives | Boiler | Boiler Air and Gas Systems | D1 | Forced - Immediate | 2013 | Coal | CC | 100 | Fossil-Steam | RFC | Summer | 10.2 | 6 | 1 | 1 | 1470-Induced draft fan motors and drives | D1-Forced - Immediate | 100-Fossil-Steam
1470 | Induced draft fan motors and drives | Boiler | Boiler Air and Gas Systems | D1 | Forced - Immediate | 2013 | Coal | CC | 100 | Fossil-Steam | WECC | Summer | 11.3333 | 10 | 1 | 1 | 1470-Induced draft fan motors and drives | D1-Forced - Immediate | 100-Fossil-Steam
1470 | Induced draft fan motors and drives | Boiler | Boiler Air and Gas Systems | D1 | Forced - Immediate | 2013 | Coal | CC | 100 | Fossil-Steam | NPCC | Summer | 26.6 | 6.65 | 1 | 1 | 1470-Induced draft fan motors and drives | D1-Forced - Immediate | 100-Fossil-Steam
1470 | Induced draft fan motors and drives | Boiler | Boiler Air and Gas Systems | D1 | Forced - Immediate | 2013 | Coal | CC | 100 | Fossil-Steam | NPCC | Summer | 33.25 | 4.75 | 1 | 2 | 1470-Induced draft fan motors and drives | D1-Forced - Immediate | 100-Fossil-Steam
1470 | Induced draft fan motors and drives | Boiler | Boiler Air and Gas Systems | D1 | Forced - Immediate | 2013 | Coal | CC | 100 | Fossil-Steam | WECC | Summer | 37.8667 | 16 | 1 | 1 | 1470-Induced draft fan motors and drives | D1-Forced - Immediate | 100-Fossil-Steam
1470 | Induced draft fan motors and drives | Boiler | Boiler Air and Gas Systems | D1 | Forced - Immediate | 2013 | Coal | CC | 100 | Fossil-Steam | RFC | Summer | 49.7 | 42 | 1 | 1 | 1470-Induced draft fan motors and drives | D1-Forced - Immediate | 100-Fossil-Steam
1470 | Induced draft fan motors and drives | Boiler | Boiler Air and Gas Systems | D1 | Forced - Immediate | 2013 | Coal | CC | 100 | Fossil-Steam | SERC | Summer | 73.3333 | 220 | 1 | 1 | 1470-Induced draft fan motors and drives | D1-Forced - Immediate | 100-Fossil-Steam
1470 | Induced draft fan motors and drives | Boiler | Boiler Air and Gas Systems | D1 | Forced - Immediate | 2013 | Coal | CC | 100 | Fossil-Steam | WECC | Summer | 117 | 12 | 1 | 1 | 1470-Induced draft fan motors and drives | D1-Forced - Immediate | 100-Fossil-Steam
1470 | Induced draft fan motors and drives | Boiler | Boiler Air and Gas Systems | D1 | Forced - Immediate | 2013 | Coal | CC | 100 | Fossil-Steam | WECC | Summer | 193.5 | 15 | 1 | 1 | 1470-Induced draft fan motors and drives | D1-Forced - Immediate | 100-Fossil-Steam
1470 | Induced draft fan motors and drives | Boiler | Boiler Air and Gas Systems | D1 | Forced - Immediate | 2013 | Coal | CC | 100 | Fossil-Steam | WECC | Summer | 196 | 14 | 1 | 1 | 1470-Induced draft fan motors and drives | D1-Forced - Immediate | 100-Fossil-Steam
1470 | Induced draft fan motors and drives | Boiler | Boiler Air and Gas Systems | D1 | Forced - Immediate | 2013 | Coal | CC | 100 | Fossil-Steam | WECC | Summer | 268 | 8 | 1 | 1 | 1470-Induced draft fan motors and drives | D1-Forced - Immediate | 100-Fossil-Steam
1470 | Induced draft fan motors and drives | Boiler | Boiler Air and Gas Systems | D1 | Forced - Immediate | 2013 | Coal | CC | 100 | Fossil-Steam | MRO | Summer | 273.3333 | 80 | 1 | 1 | 1470-Induced draft fan motors and drives | D1-Forced - Immediate | 100-Fossil-Steam
1470 | Induced draft fan motors and drives | Boiler | Boiler Air and Gas Systems | D1 | Forced - Immediate | 2013 | Coal | CC | 100 | Fossil-Steam | WECC | Summer | 280 | 7 | 1 | 1 | 1470-Induced draft fan motors and drives | D1-Forced - Immediate | 100-Fossil-Steam
1470 | Induced draft fan motors and drives | Boiler | Boiler Air and Gas Systems | D1 | Forced - Immediate | 2013 | Coal | CC | 100 | Fossil-Steam | RFC | Summer | 307.3333 | 20 | 1 | 1 | 1470-Induced draft fan motors and drives | D1-Forced - Immediate | 100-Fossil-Steam
1470 | Induced draft fan motors and drives | Boiler | Boiler Air and Gas Systems | D1 | Forced - Immediate | 2013 | Coal | CC | 100 | Fossil-Steam | WECC | Summer | 332.5 | 14 | 1 | 1 | 1470-Induced draft fan motors and drives | D1-Forced - Immediate | 100-Fossil-Steam
1470 | Induced draft fan motors and drives | Boiler | Boiler Air and Gas Systems | D1 | Forced - Immediate | 2013 | Coal | CC | 100 | Fossil-Steam | WECC | Summer | 399 | 14 | 1 | 1 | 1470-Induced draft fan motors and drives | D1-Forced - Immediate | 100-Fossil-Steam
1470 | Induced draft fan motors and drives | Boiler | Boiler Air and Gas Systems | D1 | Forced - Immediate | 2013 | Coal | CC | 100 | Fossil-Steam | WECC | Summer | 416.25 | 9 | 1 | 1 | 1470-Induced draft fan motors and drives | D1-Forced - Immediate | 100-Fossil-Steam
1470 | Induced draft fan motors and drives | Boiler | Boiler Air and Gas Systems | D1 | Forced - Immediate | 2013 | Coal | CC | 100 | Fossil-Steam | RFC | Summer | 439.6667 | 20 | 1 | 1 | 1470-Induced draft fan motors and drives | D1-Forced - Immediate | 100-Fossil-Steam
1470 | Induced draft fan motors and drives | Boiler | Boiler Air and Gas Systems | D1 | Forced - Immediate | 2013 | Coal | CC | 100 | Fossil-Steam | WECC | Summer | 656 | 8 | 1 | 1 | 1470-Induced draft fan motors and drives | D1-Forced - Immediate | 100-Fossil-Steam
1470 | Induced draft fan motors and drives | Boiler | Boiler Air and Gas Systems | D1 | Forced - Immediate | 2013 | Coal | CC | 100 | Fossil-Steam | WECC | Summer | 756 | 105 | 1 | 1 | 1470-Induced draft fan motors and drives | D1-Forced - Immediate | 100-Fossil-Steam
1470 | Induced draft fan motors and drives | Boiler | Boiler Air and Gas Systems | D1 | Forced - Immediate | 2013 | Coal | CC | 100 | Fossil-Steam | WECC | Summer | 952.25 | 13 | 1 | 1 | 1470-Induced draft fan motors and drives | D1-Forced - Immediate | 100-Fossil-Steam
1470 | Induced draft fan motors and drives | Boiler | Boiler Air and Gas Systems | D1 | Forced - Immediate | 2013 | Coal | CC | 100 | Fossil-Steam | WECC | Summer | 1108 | 8 | 1 | 1 | 1470-Induced draft fan motors and drives | D1-Forced - Immediate | 100-Fossil-Steam
1470 | Induced draft fan motors and drives | Boiler | Boiler Air and Gas Systems | D1 | Forced - Immediate | 2013 | Coal | CC | 100 | Fossil-Steam | RFC | Summer | 2050 | 20 | 1 | 1 | 1470-Induced draft fan motors and drives | D1-Forced - Immediate | 100-Fossil-Steam
1470 | Induced draft fan motors and drives | Boiler | Boiler Air and Gas Systems | D1 | Forced - Immediate | 2013 | Coal | CC | 100 | Fossil-Steam | SERC | Summer | 2274.9999 | 390 | 1 | 1 | 1470-Induced draft fan motors and drives | D1-Forced - Immediate | 100-Fossil-Steam
1470 | Induced draft fan motors and drives | Boiler | Boiler Air and Gas Systems | D1 | Forced - Immediate | 2013 | Coal | CC | 100 | Fossil-Steam | RFC | Summer | 4034.1665 | 235 | 1 | 1 | 1470-Induced draft fan motors and drives | D1-Forced - Immediate | 100-Fossil-Steam
1470 | Induced draft fan motors and drives | Boiler | Boiler Air and Gas Systems | D1 | Forced - Immediate | 2013 | Coal | CC | 100 | Fossil-Steam | MRO | Summer | 4419.0833 | 47.5 | 1 | 1 | 1470-Induced draft fan motors and drives | D1-Forced - Immediate | 100-Fossil-Steam
1470 | Induced draft fan motors and drives | Boiler | Boiler Air and Gas Systems | D1 | Forced - Immediate | 2013 | Coal | CC | 100 | Fossil-Steam | RFC | Summer | 11196.9 | 319 | 1 | 1 | 1470-Induced draft fan motors and drives | D1-Forced - Immediate | 100-Fossil-Steam
1470 | Induced draft fan motors and drives | Boiler | Boiler Air and Gas Systems | D1 | Forced - Immediate | 2013 | Coal | CC | 100 | Fossil-Steam | WECC | Winter | 44.25 | 9 | 1 | 1 | 1470-Induced draft fan motors and drives | D1-Forced - Immediate | 100-Fossil-Steam
1470 | Induced draft fan motors and drives | Boiler | Boiler Air and Gas Systems | D1 | Forced - Immediate | 2013 | Coal | CC | 100 | Fossil-Steam | WECC | Winter | 79.1667 | 10 | 1 | 1 | 1470-Induced draft fan motors and drives | D1-Forced - Immediate | 100-Fossil-Steam
1470 | Induced draft fan motors and drives | Boiler | Boiler Air and Gas Systems | D1 | Forced - Immediate | 2013 | Coal | CC | 100 | Fossil-Steam | WECC | Winter | 102.6667 | 8 | 1 | 1 | 1470-Induced draft fan motors and drives | D1-Forced - Immediate | 100-Fossil-Steam
1470 | Induced draft fan motors and drives | Boiler | Boiler Air and Gas Systems | D1 | Forced - Immediate | 2013 | Coal | CC | 100 | Fossil-Steam | WECC | Winter | 240 | 10 | 1 | 1 | 1470-Induced draft fan motors and drives | D1-Forced - Immediate | 100-Fossil-Steam
1470 | Induced draft fan motors and drives | Boiler | Boiler Air and Gas Systems | D1 | Forced - Immediate | 2013 | Coal | CC | 100 | Fossil-Steam | WECC | Winter | 392 | 12 | 1 | 1 | 1470-Induced draft fan motors and drives | D1-Forced - Immediate | 100-Fossil-Steam
1470 | Induced draft fan motors and drives | Boiler | Boiler Air and Gas Systems | D1 | Forced - Immediate | 2013 | Coal | CC | 100 | Fossil-Steam | WECC | Winter | 628.8333 | 7 | 1 | 1 | 1470-Induced draft fan motors and drives | D1-Forced - Immediate | 100-Fossil-Steam
1470 | Induced draft fan motors and drives | Boiler | Boiler Air and Gas Systems | D1 | Forced - Immediate | 2013 | Coal | CC | 100 | Fossil-Steam | SERC | Winter | 1579.9999 | 150 | 1 | 1 | 1470-Induced draft fan motors and drives | D1-Forced - Immediate | 100-Fossil-Steam
1470 | Induced draft fan motors and drives | Boiler | Boiler Air and Gas Systems | D1 | Forced - Immediate | 2013 | Coal | CC | 100 | Fossil-Steam | NPCC | Winter | 2525.1666 | 278 | 1 | 1 | 1470-Induced draft fan motors and drives | D1-Forced - Immediate | 100-Fossil-Steam
1470 | Induced draft fan motors and drives | Boiler | Boiler Air and Gas Systems | D1 | Forced - Immediate | 2013 | Coal | CC | 100 | Fossil-Steam | NPCC | Winter | 2659.1999 | 288 | 1 | 1 | 1470-Induced draft fan motors and drives | D1-Forced - Immediate | 100-Fossil-Steam
1470 | Induced draft fan motors and drives | Boiler | Boiler Air and Gas Systems | D1 | Forced - Immediate | 2013 | Coal | LI | 100 | Fossil-Steam | TRE | Off-Peak | 11.1667 | 10 | 1 | 1 | 1470-Induced draft fan motors and drives | D1-Forced - Immediate | 100-Fossil-Steam
1470 | Induced draft fan motors and drives | Boiler | Boiler Air and Gas Systems | D1 | Forced - Immediate | 2013 | Coal | LI | 100 | Fossil-Steam | TRE | Off-Peak | 36.0733 | 15.46 | 1 | 1 | 1470-Induced draft fan motors and drives | D1-Forced - Immediate | 100-Fossil-Steam
1470 | Induced draft fan motors and drives | Boiler | Boiler Air and Gas Systems | D1 | Forced - Immediate | 2013 | Coal | LI | 100 | Fossil-Steam | TRE | Off-Peak | 87.885 | 16.74 | 1 | 1 | 1470-Induced draft fan motors and drives | D1-Forced - Immediate | 100-Fossil-Steam
1470 | Induced draft fan motors and drives | Boiler | Boiler Air and Gas Systems | D1 | Forced - Immediate | 2013 | Coal | LI | 100 | Fossil-Steam | TRE | Off-Peak | 93.75 | 15 | 1 | 1 | 1470-Induced draft fan motors and drives | D1-Forced - Immediate | 100-Fossil-Steam
1470 | Induced draft fan motors and drives | Boiler | Boiler Air and Gas Systems | D1 | Forced - Immediate | 2013 | Coal | LI | 100 | Fossil-Steam | TRE | Off-Peak | 254.7708 | 17.47 | 1 | 1 | 1470-Induced draft fan motors and drives | D1-Forced - Immediate | 100-Fossil-Steam
1470 | Induced draft fan motors and drives | Boiler | Boiler Air and Gas Systems | D1 | Forced - Immediate | 2013 | Coal | LI | 100 | Fossil-Steam | TRE | Summer | 73.6668 | 18.97 | 1 | 1 | 1470-Induced draft fan motors and drives | D1-Forced - Immediate | 100-Fossil-Steam
1470 | Induced draft fan motors and drives | Boiler | Boiler Air and Gas Systems | D1 | Forced - Immediate | 2013 | Coal | LI | 100 | Fossil-Steam | TRE | Summer | 281.01 | 93.67 | 1 | 1 | 1470-Induced draft fan motors and drives | D1-Forced - Immediate | 100-Fossil-Steam
1470 | Induced draft fan motors and drives | Boiler | Boiler Air and Gas Systems | D1 | Forced - Immediate | 2013 | Coal | LI | 100 | Fossil-Steam | TRE | Summer | 555.9167 | 35 | 1 | 1 | 1470-Induced draft fan motors and drives | D1-Forced - Immediate | 100-Fossil-Steam
1470 | Induced draft fan motors and drives | Boiler | Boiler Air and Gas Systems | D1 | Forced - Immediate | 2013 | Gas | GG | 100 | Fossil-Steam | NPCC | Off-Peak | 3871.6666 | 115 | 1 | 1 | 1470-Induced draft fan motors and drives | D1-Forced - Immediate | 100-Fossil-Steam
1470 | Induced draft fan motors and drives | Boiler | Boiler Air and Gas Systems | D1 | Forced - Immediate | 2013 | Oil | DI | 100 | Fossil-Steam | RFC | Off-Peak | 226.9167 | 35 | 1 | 1 | 1470-Induced draft fan motors and drives | D1-Forced - Immediate | 100-Fossil-Steam
1470 | Induced draft fan motors and drives | Boiler | Boiler Air and Gas Systems | D2 | Forced - Delayed | 2013 | Coal | LI | 100 | Fossil-Steam | MRO | Summer | 35.7666 | 37 | 1 | 1 | 1470-Induced draft fan motors and drives | D2-Forced - Delayed | 100-Fossil-Steam
1470 | Induced draft fan motors and drives | Boiler | Boiler Air and Gas Systems | U1 | Forced - Immediate | 2013 | Coal | CC | 100 | Fossil-Steam | RFC | Summer | 57886.7331 | 652 | 1 | 1 | 1470-Induced draft fan motors and drives | U1-Forced - Immediate | 100-Fossil-Steam
1470 | Induced draft fan motors and drives | Boiler | Boiler Air and Gas Systems | U1 | Forced - Immediate | 2013 | Coal | CC | 100 | Fossil-Steam | RFC | Winter | 2281.8665 | 199 | 1 | 1 | 1470-Induced draft fan motors and drives | U1-Forced - Immediate | 100-Fossil-Steam
1470 | Induced draft fan motors and drives | Boiler | Boiler Air and Gas Systems | U1 | Forced - Immediate | 2013 | Other | WD | 100 | Fossil-Steam | NPCC | Off-Peak | 3012.3 | 54 | 1 | 1 | 1470-Induced draft fan motors and drives | U1-Forced - Immediate | 100-Fossil-Steam
1470 | Induced draft fan motors and drives | Boiler | Boiler Air and Gas Systems | D1 | Forced - Immediate | 2013 | Coal | CC | 100 | Fossil-Steam | WECC | Off-Peak | 9 | 9 | 1 | 1 | 1470-Induced draft fan motors and drives | D1-Forced - Immediate | 100-Fossil-Steam
1470 | Induced draft fan motors and drives | Boiler | Boiler Air and Gas Systems | D1 | Forced - Immediate | 2013 | Coal | CC | 100 | Fossil-Steam | SERC | Off-Peak | 31.8167 | 23 | 1 | 1 | 1470-Induced draft fan motors and drives | D1-Forced - Immediate | 100-Fossil-Steam
1470 | Induced draft fan motors and drives | Boiler | Boiler Air and Gas Systems | D1 | Forced - Immediate | 2013 | Coal | CC | 100 | Fossil-Steam | SERC | Off-Peak | 84 | 63 | 1 | 1 | 1470-Induced draft fan motors and drives | D1-Forced - Immediate | 100-Fossil-Steam
1470 | Induced draft fan motors and drives | Boiler | Boiler Air and Gas Systems | D1 | Forced - Immediate | 2013 | Coal | CC | 100 | Fossil-Steam | WECC | Off-Peak | 143 | 11 | 1 | 1 | 1470-Induced draft fan motors and drives | D1-Forced - Immediate | 100-Fossil-Steam
1470 | Induced draft fan motors and drives | Boiler | Boiler Air and Gas Systems | D1 | Forced - Immediate | 2013 | Coal | CC | 100 | Fossil-Steam | WECC | Off-Peak | 159 | 6 | 1 | 1 | 1470-Induced draft fan motors and drives | D1-Forced - Immediate | 100-Fossil-Steam
1470 | Induced draft fan motors and drives | Boiler | Boiler Air and Gas Systems | D1 | Forced - Immediate | 2013 | Coal | CC | 100 | Fossil-Steam | MRO | Off-Peak | 244.9416 | 33.25 | 1 | 1 | 1470-Induced draft fan motors and drives | D1-Forced - Immediate | 100-Fossil-Steam
1470 | Induced draft fan motors and drives | Boiler | Boiler Air and Gas Systems | D1 | Forced - Immediate | 2013 | Coal | CC | 100 | Fossil-Steam | WECC | Off-Peak | 276 | 6 | 1 | 1 | 1470-Induced draft fan motors and drives | D1-Forced - Immediate | 100-Fossil-Steam
1470 | Induced draft fan motors and drives | Boiler | Boiler Air and Gas Systems | D1 | Forced - Immediate | 2013 | Coal | CC | 100 | Fossil-Steam | WECC | Off-Peak | 288 | 12 | 1 | 1 | 1470-Induced draft fan motors and drives | D1-Forced - Immediate | 100-Fossil-Steam
1470 | Induced draft fan motors and drives | Boiler | Boiler Air and Gas Systems | D1 | Forced - Immediate | 2013 | Coal | CC | 100 | Fossil-Steam | WECC | Off-Peak | 301.6667 | 10 | 1 | 1 | 1470-Induced draft fan motors and drives | D1-Forced - Immediate | 100-Fossil-Steam
1470 | Induced draft fan motors and drives | Boiler | Boiler Air and Gas Systems | D1 | Forced - Immediate | 2013 | Coal | CC | 100 | Fossil-Steam | WECC | Off-Peak | 487.5 | 5 | 1 | 1 | 1470-Induced draft fan motors and drives | D1-Forced - Immediate | 100-Fossil-Steam
1470 | Induced draft fan motors and drives | Boiler | Boiler Air and Gas Systems | D1 | Forced - Immediate | 2013 | Coal | CC | 100 | Fossil-Steam | WECC | Off-Peak | 682.5 | 14 | 1 | 1 | 1470-Induced draft fan motors and drives | D1-Forced - Immediate | 100-Fossil-Steam
1470 | Induced draft fan motors and drives | Boiler | Boiler Air and Gas Systems | D1 | Forced - Immediate | 2013 | Coal | CC | 100 | Fossil-Steam | SERC | Off-Peak | 1194.25 | 281 | 1 | 1 | 1470-Induced draft fan motors and drives | D1-Forced - Immediate | 100-Fossil-Steam
1470 | Induced draft fan motors and drives | Boiler | Boiler Air and Gas Systems | D1 | Forced - Immediate | 2013 | Coal | CC | 100 | Fossil-Steam | NPCC | Summer | 14.25 | 4.75 | 1 | 3 | 1470-Induced draft fan motors and drives | D1-Forced - Immediate | 100-Fossil-Steam
1470 | Induced draft fan motors and drives | Boiler | Boiler Air and Gas Systems | D1 | Forced - Immediate | 2013 | Coal | CC | 100 | Fossil-Steam | NPCC | Summer | 24.7 | 12.35 | 1 | 1 | 1470-Induced draft fan motors and drives | D1-Forced - Immediate | 100-Fossil-Steam
1470 | Induced draft fan motors and drives | Boiler | Boiler Air and Gas Systems | D1 | Forced - Immediate | 2013 | Coal | CC | 100 | Fossil-Steam | WECC | Summer | 120.75 | 7 | 1 | 1 | 1470-Induced draft fan motors and drives | D1-Forced - Immediate | 100-Fossil-Steam
1470 | Induced draft fan motors and drives | Boiler | Boiler Air and Gas Systems | D1 | Forced - Immediate | 2013 | Coal | CC | 100 | Fossil-Steam | WECC | Summer | 166.6667 | 10 | 1 | 1 | 1470-Induced draft fan motors and drives | D1-Forced - Immediate | 100-Fossil-Steam
1470 | Induced draft fan motors and drives | Boiler | Boiler Air and Gas Systems | D1 | Forced - Immediate | 2013 | Coal | CC | 100 | Fossil-Steam | WECC | Summer | 240 | 10 | 1 | 1 | 1470-Induced draft fan motors and drives | D1-Forced - Immediate | 100-Fossil-Steam
1470 | Induced draft fan motors and drives | Boiler | Boiler Air and Gas Systems | D1 | Forced - Immediate | 2013 | Coal | CC | 100 | Fossil-Steam | RFC | Summer | 340 | 20 | 1 | 1 | 1470-Induced draft fan motors and drives | D1-Forced - Immediate | 100-Fossil-Steam
1470 | Induced draft fan motors and drives | Boiler | Boiler Air and Gas Systems | D1 | Forced - Immediate | 2013 | Coal | CC | 100 | Fossil-Steam | RFC | Summer | 682.5 | 30 | 1 | 1 | 1470-Induced draft fan motors and drives | D1-Forced - Immediate | 100-Fossil-Steam
1470 | Induced draft fan motors and drives | Boiler | Boiler Air and Gas Systems | D1 | Forced - Immediate | 2013 | Coal | CC | 100 | Fossil-Steam | WECC | Summer | 830 | 10 | 1 | 1 | 1470-Induced draft fan motors and drives | D1-Forced - Immediate | 100-Fossil-Steam
1470 | Induced draft fan motors and drives | Boiler | Boiler Air and Gas Systems | D1 | Forced - Immediate | 2013 | Coal | CC | 100 | Fossil-Steam | WECC | Summer | 1013 | 60 | 1 | 1 | 1470-Induced draft fan motors and drives | D1-Forced - Immediate | 100-Fossil-Steam
1470 | Induced draft fan motors and drives | Boiler | Boiler Air and Gas Systems | D1 | Forced - Immediate | 2013 | Coal | CC | 100 | Fossil-Steam | MRO | Summer | 2235.9833 | 19 | 1 | 1 | 1470-Induced draft fan motors and drives | D1-Forced - Immediate | 100-Fossil-Steam
1470 | Induced draft fan motors and drives | Boiler | Boiler Air and Gas Systems | D1 | Forced - Immediate | 2013 | Coal | CC | 100 | Fossil-Steam | RFC | Summer | 3540.3333 | 20 | 1 | 1 | 1470-Induced draft fan motors and drives | D1-Forced - Immediate | 100-Fossil-Steam
1470 | Induced draft fan motors and drives | Boiler | Boiler Air and Gas Systems | D1 | Forced - Immediate | 2013 | Coal | CC | 100 | Fossil-Steam | WECC | Winter | 38.25 | 9 | 1 | 1 | 1470-Induced draft fan motors and drives | D1-Forced - Immediate | 100-Fossil-Steam
1470 | Induced draft fan motors and drives | Boiler | Boiler Air and Gas Systems | D1 | Forced - Immediate | 2013 | Coal | CC | 100 | Fossil-Steam | WECC | Winter | 45 | 9 | 1 | 1 | 1470-Induced draft fan motors and drives | D1-Forced - Immediate | 100-Fossil-Steam
1470 | Induced draft fan motors and drives | Boiler | Boiler Air and Gas Systems | D1 | Forced - Immediate | 2013 | Coal | CC | 100 | Fossil-Steam | WECC | Winter | 100.8333 | 10 | 1 | 1 | 1470-Induced draft fan motors and drives | D1-Forced - Immediate | 100-Fossil-Steam
1470 | Induced draft fan motors and drives | Boiler | Boiler Air and Gas Systems | D1 | Forced - Immediate | 2013 | Coal | CC | 100 | Fossil-Steam | WECC | Winter | 276 | 12 | 1 | 1 | 1470-Induced draft fan motors and drives | D1-Forced - Immediate | 100-Fossil-Steam
1470 | Induced draft fan motors and drives | Boiler | Boiler Air and Gas Systems | D1 | Forced - Immediate | 2013 | Coal | CC | 100 | Fossil-Steam | SERC | Winter | 277.6666 | 49 | 1 | 1 | 1470-Induced draft fan motors and drives | D1-Forced - Immediate | 100-Fossil-Steam
1470 | Induced draft fan motors and drives | Boiler | Boiler Air and Gas Systems | D1 | Forced - Immediate | 2013 | Coal | CC | 100 | Fossil-Steam | RFC | Winter | 503.3333 | 151 | 1 | 1 | 1470-Induced draft fan motors and drives | D1-Forced - Immediate | 100-Fossil-Steam
1470 | Induced draft fan motors and drives | Boiler | Boiler Air and Gas Systems | D1 | Forced - Immediate | 2013 | Coal | CC | 100 | Fossil-Steam | TRE | Winter | 594.5 | 205 | 1 | 1 | 1470-Induced draft fan motors and drives | D1-Forced - Immediate | 100-Fossil-Steam
1470 | Induced draft fan motors and drives | Boiler | Boiler Air and Gas Systems | D1 | Forced - Immediate | 2013 | Coal | CC | 100 | Fossil-Steam | SERC | Winter | 1991.6 | 78 | 1 | 1 | 1470-Induced draft fan motors and drives | D1-Forced - Immediate | 100-Fossil-Steam
1470 | Induced draft fan motors and drives | Boiler | Boiler Air and Gas Systems | D1 | Forced - Immediate | 2013 | Coal | CC | 100 | Fossil-Steam | NPCC | Winter | 5131.1998 | 288 | 1 | 1 | 1470-Induced draft fan motors and drives | D1-Forced - Immediate | 100-Fossil-Steam
1470 | Induced draft fan motors and drives | Boiler | Boiler Air and Gas Systems | D1 | Forced - Immediate | 2013 | Coal | CC | 100 | Fossil-Steam | MRO | Winter | 8125.7458 | 33.25 | 1 | 1 | 1470-Induced draft fan motors and drives | D1-Forced - Immediate | 100-Fossil-Steam
1470 | Induced draft fan motors and drives | Boiler | Boiler Air and Gas Systems | D1 | Forced - Immediate | 2013 | Coal | LI | 100 | Fossil-Steam | TRE | Off-Peak | 6 | 6 | 1 | 1 | 1470-Induced draft fan motors and drives | D1-Forced - Immediate | 100-Fossil-Steam
1470 | Induced draft fan motors and drives | Boiler | Boiler Air and Gas Systems | D1 | Forced - Immediate | 2013 | Coal | LI | 100 | Fossil-Steam | TRE | Off-Peak | 61.68 | 10.28 | 1 | 1 | 1470-Induced draft fan motors and drives | D1-Forced - Immediate | 100-Fossil-Steam
1470 | Induced draft fan motors and drives | Boiler | Boiler Air and Gas Systems | D1 | Forced - Immediate | 2013 | Coal | LI | 100 | Fossil-Steam | TRE | Off-Peak | 325.8133 | 23.84 | 1 | 1 | 1470-Induced draft fan motors and drives | D1-Forced - Immediate | 100-Fossil-Steam
1470 | Induced draft fan motors and drives | Boiler | Boiler Air and Gas Systems | D1 | Forced - Immediate | 2013 | Coal | LI | 100 | Fossil-Steam | TRE | Summer | 49.3542 | 23.69 | 1 | 1 | 1470-Induced draft fan motors and drives | D1-Forced - Immediate | 100-Fossil-Steam
1470 | Induced draft fan motors and drives | Boiler | Boiler Air and Gas Systems | D1 | Forced - Immediate | 2013 | Coal | LI | 100 | Fossil-Steam | TRE | Summer | 99.9 | 16.2 | 1 | 1 | 1470-Induced draft fan motors and drives | D1-Forced - Immediate | 100-Fossil-Steam
1470 | Induced draft fan motors and drives | Boiler | Boiler Air and Gas Systems | D1 | Forced - Immediate | 2013 | Coal | LI | 100 | Fossil-Steam | TRE | Summer | 239.2155 | 15.93 | 1 | 1 | 1470-Induced draft fan motors and drives | D1-Forced - Immediate | 100-Fossil-Steam
1470 | Induced draft fan motors and drives | Boiler | Boiler Air and Gas Systems | D1 | Forced - Immediate | 2013 | Coal | LI | 100 | Fossil-Steam | TRE | Summer | 532.22 | 23.14 | 1 | 1 | 1470-Induced draft fan motors and drives | D1-Forced - Immediate | 100-Fossil-Steam
1470 | Induced draft fan motors and drives | Boiler | Boiler Air and Gas Systems | D1 | Forced - Immediate | 2013 | Gas | GG | 100 | Fossil-Steam | NPCC | Off-Peak | 37.4999 | 90 | 1 | 1 | 1470-Induced draft fan motors and drives | D1-Forced - Immediate | 100-Fossil-Steam
1470 | Induced draft fan motors and drives | Boiler | Boiler Air and Gas Systems | D2 | Forced - Delayed | 2013 | Coal | LI | 100 | Fossil-Steam | TRE | Summer | 56.5 | 15 | 1 | 1 | 1470-Induced draft fan motors and drives | D2-Forced - Delayed | 100-Fossil-Steam
1470 | Induced draft fan motors and drives | Boiler | Boiler Air and Gas Systems | D2 | Forced - Delayed | 2013 | Coal | LI | 100 | Fossil-Steam | TRE | Summer | 176 | 20 | 1 | 1 | 1470-Induced draft fan motors and drives | D2-Forced - Delayed | 100-Fossil-Steam
1470 | Induced draft fan motors and drives | Boiler | Boiler Air and Gas Systems | D2 | Forced - Delayed | 2013 | Coal | LI | 100 | Fossil-Steam | TRE | Summer | 1253.3333 | 160 | 1 | 1 | 1470-Induced draft fan motors and drives | D2-Forced - Delayed | 100-Fossil-Steam
1470 | Induced draft fan motors and drives | Boiler | Boiler Air and Gas Systems | D2 | Forced - Delayed | 2013 | Oil | DI | 100 | Fossil-Steam | RFC | Summer | 1175 | 25 | 1 | 1 | 1470-Induced draft fan motors and drives | D2-Forced - Delayed | 100-Fossil-Steam
1470 | Induced draft fan motors and drives | Boiler | Boiler Air and Gas Systems | U1 | Forced - Immediate | 2013 | Coal | CC | 100 | Fossil-Steam | RFC | Off-Peak | 4389.8166 | 197 | 1 | 1 | 1470-Induced draft fan motors and drives | U1-Forced - Immediate | 100-Fossil-Steam
1470 | Induced draft fan motors and drives | Boiler | Boiler Air and Gas Systems | U1 | Forced - Immediate | 2013 | Coal | CC | 100 | Fossil-Steam | SERC | Summer | 400.3999 | 168 | 1 | 1 | 1470-Induced draft fan motors and drives | U1-Forced - Immediate | 100-Fossil-Steam
1470 | Induced draft fan motors and drives | Boiler | Boiler Air and Gas Systems | U1 | Forced - Immediate | 2013 | Coal | CC | 100 | Fossil-Steam | SERC | Summer | 982.8 | 168 | 1 | 1 | 1470-Induced draft fan motors and drives | U1-Forced - Immediate | 100-Fossil-Steam
1470 | Induced draft fan motors and drives | Boiler | Boiler Air and Gas Systems | U1 | Forced - Immediate | 2013 | Coal | CC | 100 | Fossil-Steam | RFC | Summer | 1681.5 | 190 | 1 | 1 | 1470-Induced draft fan motors and drives | U1-Forced - Immediate | 100-Fossil-Steam
1470 | Induced draft fan motors and drives | Boiler | Boiler Air and Gas Systems | U1 | Forced - Immediate | 2013 | Coal | CC | 100 | Fossil-Steam | RFC | Winter | 37266.8999 | 198 | 1 | 1 | 1470-Induced draft fan motors and drives | U1-Forced - Immediate | 100-Fossil-Steam
1470 | Induced draft fan motors and drives | Boiler | Boiler Air and Gas Systems | U2 | Forced - Delayed | 2013 | Other | WD | 100 | Fossil-Steam | NPCC | Off-Peak | 2591.1 | 54 | 1 | 1 | 1470-Induced draft fan motors and drives | U2-Forced - Delayed | 100-Fossil-Steam
1470 | Induced draft fan motors and drives | Boiler | Boiler Air and Gas Systems | D1 | Forced - Immediate | 2013 | Coal | CC | 100 | Fossil-Steam | WECC | Off-Peak | 3.9 | 13 | 1 | 1 | 1470-Induced draft fan motors and drives | D1-Forced - Immediate | 100-Fossil-Steam
1470 | Induced draft fan motors and drives | Boiler | Boiler Air and Gas Systems | D1 | Forced - Immediate | 2013 | Coal | CC | 100 | Fossil-Steam | WECC | Off-Peak | 7.95 | 53 | 1 | 1 | 1470-Induced draft fan motors and drives | D1-Forced - Immediate | 100-Fossil-Steam
1470 | Induced draft fan motors and drives | Boiler | Boiler Air and Gas Systems | D1 | Forced - Immediate | 2013 | Coal | CC | 100 | Fossil-Steam | WECC | Off-Peak | 22 | 22 | 1 | 1 | 1470-Induced draft fan motors and drives | D1-Forced - Immediate | 100-Fossil-Steam
1470 | Induced draft fan motors and drives | Boiler | Boiler Air and Gas Systems | D1 | Forced - Immediate | 2013 | Coal | CC | 100 | Fossil-Steam | WECC | Off-Peak | 25.5 | 17 | 1 | 1 | 1470-Induced draft fan motors and drives | D1-Forced - Immediate | 100-Fossil-Steam
1470 | Induced draft fan motors and drives | Boiler | Boiler Air and Gas Systems | D1 | Forced - Immediate | 2013 | Coal | CC | 100 | Fossil-Steam | WECC | Off-Peak | 50 | 10 | 1 | 1 | 1470-Induced draft fan motors and drives | D1-Forced - Immediate | 100-Fossil-Steam
1470 | Induced draft fan motors and drives | Boiler | Boiler Air and Gas Systems | D1 | Forced - Immediate | 2013 | Coal | CC | 100 | Fossil-Steam | WECC | Off-Peak | 88.3333 | 10 | 1 | 1 | 1470-Induced draft fan motors and drives | D1-Forced - Immediate | 100-Fossil-Steam
1470 | Induced draft fan motors and drives | Boiler | Boiler Air and Gas Systems | D1 | Forced - Immediate | 2013 | Coal | CC | 100 | Fossil-Steam | RFC | Off-Peak | 100 | 100 | 1 | 1 | 1470-Induced draft fan motors and drives | D1-Forced - Immediate | 100-Fossil-Steam
1470 | Induced draft fan motors and drives | Boiler | Boiler Air and Gas Systems | D1 | Forced - Immediate | 2013 | Coal | CC | 100 | Fossil-Steam | WECC | Off-Peak | 203 | 14 | 1 | 1 | 1470-Induced draft fan motors and drives | D1-Forced - Immediate | 100-Fossil-Steam
1470 | Induced draft fan motors and drives | Boiler | Boiler Air and Gas Systems | D1 | Forced - Immediate | 2013 | Coal | CC | 100 | Fossil-Steam | WECC | Off-Peak | 250.3167 | 23 | 1 | 1 | 1470-Induced draft fan motors and drives | D1-Forced - Immediate | 100-Fossil-Steam
1470 | Induced draft fan motors and drives | Boiler | Boiler Air and Gas Systems | D1 | Forced - Immediate | 2013 | Coal | CC | 100 | Fossil-Steam | WECC | Off-Peak | 264 | 11 | 1 | 1 | 1470-Induced draft fan motors and drives | D1-Forced - Immediate | 100-Fossil-Steam
1470 | Induced draft fan motors and drives | Boiler | Boiler Air and Gas Systems | D1 | Forced - Immediate | 2013 | Coal | CC | 100 | Fossil-Steam | WECC | Off-Peak | 270.6667 | 14 | 1 | 1 | 1470-Induced draft fan motors and drives | D1-Forced - Immediate | 100-Fossil-Steam
1470 | Induced draft fan motors and drives | Boiler | Boiler Air and Gas Systems | D1 | Forced - Immediate | 2013 | Coal | CC | 100 | Fossil-Steam | SERC | Off-Peak | 464.3333 | 28 | 1 | 1 | 1470-Induced draft fan motors and drives | D1-Forced - Immediate | 100-Fossil-Steam
1470 | Induced draft fan motors and drives | Boiler | Boiler Air and Gas Systems | D1 | Forced - Immediate | 2013 | Coal | CC | 100 | Fossil-Steam | SERC | Off-Peak | 543.6666 | 28 | 1 | 1 | 1470-Induced draft fan motors and drives | D1-Forced - Immediate | 100-Fossil-Steam
1470 | Induced draft fan motors and drives | Boiler | Boiler Air and Gas Systems | D1 | Forced - Immediate | 2013 | Coal | CC | 100 | Fossil-Steam | WECC | Off-Peak | 813.75 | 15 | 1 | 1 | 1470-Induced draft fan motors and drives | D1-Forced - Immediate | 100-Fossil-Steam
1470 | Induced draft fan motors and drives | Boiler | Boiler Air and Gas Systems | D1 | Forced - Immediate | 2013 | Coal | CC | 100 | Fossil-Steam | SERC | Off-Peak | 841.85 | 113 | 1 | 1 | 1470-Induced draft fan motors and drives | D1-Forced - Immediate | 100-Fossil-Steam
1470 | Induced draft fan motors and drives | Boiler | Boiler Air and Gas Systems | D1 | Forced - Immediate | 2013 | Coal | CC | 100 | Fossil-Steam | WECC | Off-Peak | 1182.5 | 11 | 1 | 1 | 1470-Induced draft fan motors and drives | D1-Forced - Immediate | 100-Fossil-Steam
1470 | Induced draft fan motors and drives | Boiler | Boiler Air and Gas Systems | D1 | Forced - Immediate | 2013 | Coal | CC | 100 | Fossil-Steam | WECC | Summer | 9 | 9 | 1 | 1 | 1470-Induced draft fan motors and drives | D1-Forced - Immediate | 100-Fossil-Steam
1470 | Induced draft fan motors and drives | Boiler | Boiler Air and Gas Systems | D1 | Forced - Immediate | 2013 | Coal | CC | 100 | Fossil-Steam | WECC | Summer | 21.6667 | 10 | 1 | 1 | 1470-Induced draft fan motors and drives | D1-Forced - Immediate | 100-Fossil-Steam
1470 | Induced draft fan motors and drives | Boiler | Boiler Air and Gas Systems | D1 | Forced - Immediate | 2013 | Coal | CC | 100 | Fossil-Steam | MRO | Summer | 30.8 | 88 | 1 | 1 | 1470-Induced draft fan motors and drives | D1-Forced - Immediate | 100-Fossil-Steam
1470 | Induced draft fan motors and drives | Boiler | Boiler Air and Gas Systems | D1 | Forced - Immediate | 2013 | Coal | CC | 100 | Fossil-Steam | NPCC | Summer | 34.2 | 5.7 | 1 | 1 | 1470-Induced draft fan motors and drives | D1-Forced - Immediate | 100-Fossil-Steam
1470 | Induced draft fan motors and drives | Boiler | Boiler Air and Gas Systems | D1 | Forced - Immediate | 2013 | Coal | CC | 100 | Fossil-Steam | WECC | Summer | 46 | 30 | 1 | 1 | 1470-Induced draft fan motors and drives | D1-Forced - Immediate | 100-Fossil-Steam
1470 | Induced draft fan motors and drives | Boiler | Boiler Air and Gas Systems | D1 | Forced - Immediate | 2013 | Coal | CC | 100 | Fossil-Steam | WECC | Summer | 48 | 8 | 1 | 1 | 1470-Induced draft fan motors and drives | D1-Forced - Immediate | 100-Fossil-Steam
1470 | Induced draft fan motors and drives | Boiler | Boiler Air and Gas Systems | D1 | Forced - Immediate | 2013 | Coal | CC | 100 | Fossil-Steam | WECC | Summer | 62.3333 | 11 | 1 | 1 | 1470-Induced draft fan motors and drives | D1-Forced - Immediate | 100-Fossil-Steam
1470 | Induced draft fan motors and drives | Boiler | Boiler Air and Gas Systems | D1 | Forced - Immediate | 2013 | Coal | CC | 100 | Fossil-Steam | WECC | Summer | 67.5 | 10 | 1 | 1 | 1470-Induced draft fan motors and drives | D1-Forced - Immediate | 100-Fossil-Steam
1470 | Induced draft fan motors and drives | Boiler | Boiler Air and Gas Systems | D1 | Forced - Immediate | 2013 | Coal | CC | 100 | Fossil-Steam | WECC | Summer | 162 | 8 | 1 | 1 | 1470-Induced draft fan motors and drives | D1-Forced - Immediate | 100-Fossil-Steam
1470 | Induced draft fan motors and drives | Boiler | Boiler Air and Gas Systems | D1 | Forced - Immediate | 2013 | Coal | CC | 100 | Fossil-Steam | RFC | Summer | 254 | 30 | 1 | 1 | 1470-Induced draft fan motors and drives | D1-Forced - Immediate | 100-Fossil-Steam
1470 | Induced draft fan motors and drives | Boiler | Boiler Air and Gas Systems | D1 | Forced - Immediate | 2013 | Coal | CC | 100 | Fossil-Steam | WECC | Summer | 320 | 10 | 1 | 1 | 1470-Induced draft fan motors and drives | D1-Forced - Immediate | 100-Fossil-Steam
1470 | Induced draft fan motors and drives | Boiler | Boiler Air and Gas Systems | D1 | Forced - Immediate | 2013 | Coal | CC | 100 | Fossil-Steam | MRO | Summer | 513.95 | 11.4 | 1 | 1 | 1470-Induced draft fan motors and drives | D1-Forced - Immediate | 100-Fossil-Steam
1470 | Induced draft fan motors and drives | Boiler | Boiler Air and Gas Systems | D1 | Forced - Immediate | 2013 | Coal | CC | 100 | Fossil-Steam | WECC | Summer | 1096 | 12 | 1 | 1 | 1470-Induced draft fan motors and drives | D1-Forced - Immediate | 100-Fossil-Steam
1470 | Induced draft fan motors and drives | Boiler | Boiler Air and Gas Systems | D1 | Forced - Immediate | 2013 | Coal | CC | 100 | Fossil-Steam | SERC | Summer | 8047.6 | 248 | 1 | 1 | 1470-Induced draft fan motors and drives | D1-Forced - Immediate | 100-Fossil-Steam
1470 | Induced draft fan motors and drives | Boiler | Boiler Air and Gas Systems | D1 | Forced - Immediate | 2013 | Coal | CC | 100 | Fossil-Steam | MRO | Summer | 43843.6875 | 42.75 | 1 | 1 | 1470-Induced draft fan motors and drives | D1-Forced - Immediate | 100-Fossil-Steam
1470 | Induced draft fan motors and drives | Boiler | Boiler Air and Gas Systems | D1 | Forced - Immediate | 2013 | Coal | CC | 100 | Fossil-Steam | WECC | Winter | 24 | 40 | 1 | 1 | 1470-Induced draft fan motors and drives | D1-Forced - Immediate | 100-Fossil-Steam
1470 | Induced draft fan motors and drives | Boiler | Boiler Air and Gas Systems | D1 | Forced - Immediate | 2013 | Coal | CC | 100 | Fossil-Steam | SERC | Winter | 31.2 | 18 | 1 | 1 | 1470-Induced draft fan motors and drives | D1-Forced - Immediate | 100-Fossil-Steam
1470 | Induced draft fan motors and drives | Boiler | Boiler Air and Gas Systems | D1 | Forced - Immediate | 2013 | Coal | CC | 100 | Fossil-Steam | SERC | Winter | 60 | 60 | 1 | 1 | 1470-Induced draft fan motors and drives | D1-Forced - Immediate | 100-Fossil-Steam
1470 | Induced draft fan motors and drives | Boiler | Boiler Air and Gas Systems | D1 | Forced - Immediate | 2013 | Coal | CC | 100 | Fossil-Steam | WECC | Winter | 84 | 7 | 1 | 1 | 1470-Induced draft fan motors and drives | D1-Forced - Immediate | 100-Fossil-Steam
1470 | Induced draft fan motors and drives | Boiler | Boiler Air and Gas Systems | D1 | Forced - Immediate | 2013 | Coal | CC | 100 | Fossil-Steam | WECC | Winter | 88 | 11 | 1 | 1 | 1470-Induced draft fan motors and drives | D1-Forced - Immediate | 100-Fossil-Steam
1470 | Induced draft fan motors and drives | Boiler | Boiler Air and Gas Systems | D1 | Forced - Immediate | 2013 | Coal | CC | 100 | Fossil-Steam | WECC | Winter | 129.0667 | 8 | 1 | 1 | 1470-Induced draft fan motors and drives | D1-Forced - Immediate | 100-Fossil-Steam
1470 | Induced draft fan motors and drives | Boiler | Boiler Air and Gas Systems | D1 | Forced - Immediate | 2013 | Coal | CC | 100 | Fossil-Steam | WECC | Winter | 1088.4 | 8 | 1 | 1 | 1470-Induced draft fan motors and drives | D1-Forced - Immediate | 100-Fossil-Steam
1470 | Induced draft fan motors and drives | Boiler | Boiler Air and Gas Systems | D1 | Forced - Immediate | 2013 | Coal | CC | 100 | Fossil-Steam | MRO | Winter | 2019.7 | 57 | 1 | 1 | 1470-Induced draft fan motors and drives | D1-Forced - Immediate | 100-Fossil-Steam
1470 | Induced draft fan motors and drives | Boiler | Boiler Air and Gas Systems | D1 | Forced - Immediate | 2013 | Coal | LI | 100 | Fossil-Steam | TRE | Off-Peak | 4.6613 | 7.36 | 1 | 1 | 1470-Induced draft fan motors and drives | D1-Forced - Immediate | 100-Fossil-Steam
1470 | Induced draft fan motors and drives | Boiler | Boiler Air and Gas Systems | D1 | Forced - Immediate | 2013 | Coal | LI | 100 | Fossil-Steam | TRE | Off-Peak | 19.95 | 17.1 | 1 | 1 | 1470-Induced draft fan motors and drives | D1-Forced - Immediate | 100-Fossil-Steam
1470 | Induced draft fan motors and drives | Boiler | Boiler Air and Gas Systems | D1 | Forced - Immediate | 2013 | Coal | LI | 100 | Fossil-Steam | TRE | Off-Peak | 158.1 | 17 | 1 | 1 | 1470-Induced draft fan motors and drives | D1-Forced - Immediate | 100-Fossil-Steam
1470 | Induced draft fan motors and drives | Boiler | Boiler Air and Gas Systems | D1 | Forced - Immediate | 2013 | Coal | LI | 100 | Fossil-Steam | TRE | Summer | 292.1683 | 22.19 | 1 | 1 | 1470-Induced draft fan motors and drives | D1-Forced - Immediate | 100-Fossil-Steam
1470 | Induced draft fan motors and drives | Boiler | Boiler Air and Gas Systems | D1 | Forced - Immediate | 2013 | Coal | LI | 100 | Fossil-Steam | TRE | Summer | 298.9213 | 19.58 | 1 | 1 | 1470-Induced draft fan motors and drives | D1-Forced - Immediate | 100-Fossil-Steam
1470 | Induced draft fan motors and drives | Boiler | Boiler Air and Gas Systems | D1 | Forced - Immediate | 2013 | Coal | OS | 100 | Fossil-Steam | NPCC | Off-Peak | 48.7333 | 17 | 1 | 1 | 1470-Induced draft fan motors and drives | D1-Forced - Immediate | 100-Fossil-Steam
1470 | Induced draft fan motors and drives | Boiler | Boiler Air and Gas Systems | D1 | Forced - Immediate | 2013 | Gas | GG | 100 | Fossil-Steam | NPCC | Summer | 2059.9332 | 212 | 1 | 1 | 1470-Induced draft fan motors and drives | D1-Forced - Immediate | 100-Fossil-Steam
1470 | Induced draft fan motors and drives | Boiler | Boiler Air and Gas Systems | D1 | Forced - Immediate | 2013 | Oil | DI | 100 | Fossil-Steam | RFC | Summer | 3.4167 | 5 | 1 | 1 | 1470-Induced draft fan motors and drives | D1-Forced - Immediate | 100-Fossil-Steam
1470 | Induced draft fan motors and drives | Boiler | Boiler Air and Gas Systems | D1 | Forced - Immediate | 2013 | Oil | DI | 100 | Fossil-Steam | RFC | Summer | 263 | 12 | 1 | 1 | 1470-Induced draft fan motors and drives | D1-Forced - Immediate | 100-Fossil-Steam
1470 | Induced draft fan motors and drives | Boiler | Boiler Air and Gas Systems | D1 | Forced - Immediate | 2013 | Oil | DI | 100 | Fossil-Steam | RFC | Summer | 937.5 | 10 | 1 | 1 | 1470-Induced draft fan motors and drives | D1-Forced - Immediate | 100-Fossil-Steam
1470 | Induced draft fan motors and drives | Boiler | Boiler Air and Gas Systems | D3 | Forced - Postponed | 2013 | Coal | CC | 100 | Fossil-Steam | WECC | Summer | 61.25 | 105 | 1 | 1 | 1470-Induced draft fan motors and drives | D3-Forced - Postponed | 100-Fossil-Steam
1470 | Induced draft fan motors and drives | Boiler | Boiler Air and Gas Systems | D3 | Forced - Postponed | 2013 | Oil | OO | 100 | Fossil-Steam | NPCC | Summer | 922.2 | 212 | 1 | 1 | 1470-Induced draft fan motors and drives | D3-Forced - Postponed | 100-Fossil-Steam
1470 | Induced draft fan motors and drives | Boiler | Boiler Air and Gas Systems | U1 | Forced - Immediate | 2013 | Coal | CC | 100 | Fossil-Steam | WECC | Off-Peak | 2095.75 | 415 | 1 | 1 | 1470-Induced draft fan motors and drives | U1-Forced - Immediate | 100-Fossil-Steam
1470 | Induced draft fan motors and drives | Boiler | Boiler Air and Gas Systems | U1 | Forced - Immediate | 2013 | Coal | CC | 100 | Fossil-Steam | RFC | Off-Peak | 5833.75 | 325 | 1 | 1 | 1470-Induced draft fan motors and drives | U1-Forced - Immediate | 100-Fossil-Steam
1470 | Induced draft fan motors and drives | Boiler | Boiler Air and Gas Systems | U1 | Forced - Immediate | 2013 | Coal | CC | 100 | Fossil-Steam | SERC | Summer | 765.3331 | 410 | 1 | 1 | 1470-Induced draft fan motors and drives | U1-Forced - Immediate | 100-Fossil-Steam
1470 | Induced draft fan motors and drives | Boiler | Boiler Air and Gas Systems | U1 | Forced - Immediate | 2013 | Coal | CC | 100 | Fossil-Steam | WECC | Summer | 1975.1333 | 106 | 1 | 1 | 1470-Induced draft fan motors and drives | U1-Forced - Immediate | 100-Fossil-Steam
1470 | Induced draft fan motors and drives | Boiler | Boiler Air and Gas Systems | U1 | Forced - Immediate | 2013 | Coal | CC | 100 | Fossil-Steam | RFC | Summer | 17522.75 | 527 | 1 | 1 | 1470-Induced draft fan motors and drives | U1-Forced - Immediate | 100-Fossil-Steam
1470 | Induced draft fan motors and drives | Boiler | Boiler Air and Gas Systems | U1 | Forced - Immediate | 2013 | Coal | CC | 100 | Fossil-Steam | RFC | Winter | 1104.5333 | 109 | 1 | 1 | 1470-Induced draft fan motors and drives | U1-Forced - Immediate | 100-Fossil-Steam
1470 | Induced draft fan motors and drives | Boiler | Boiler Air and Gas Systems | D1 | Forced - Immediate | 2013 | Coal | CC | 100 | Fossil-Steam | MRO | Off-Peak | 0 | 0 | 1 | 1 | 1470-Induced draft fan motors and drives | D1-Forced - Immediate | 100-Fossil-Steam
1470 | Induced draft fan motors and drives | Boiler | Boiler Air and Gas Systems | D1 | Forced - Immediate | 2013 | Coal | CC | 100 | Fossil-Steam | WECC | Off-Peak | 1.0833 | 13 | 1 | 1 | 1470-Induced draft fan motors and drives | D1-Forced - Immediate | 100-Fossil-Steam
1470 | Induced draft fan motors and drives | Boiler | Boiler Air and Gas Systems | D1 | Forced - Immediate | 2013 | Coal | CC | 100 | Fossil-Steam | WECC | Off-Peak | 45.5 | 13 | 1 | 1 | 1470-Induced draft fan motors and drives | D1-Forced - Immediate | 100-Fossil-Steam
1470 | Induced draft fan motors and drives | Boiler | Boiler Air and Gas Systems | D1 | Forced - Immediate | 2013 | Coal | CC | 100 | Fossil-Steam | WECC | Off-Peak | 45.8333 | 25 | 1 | 1 | 1470-Induced draft fan motors and drives | D1-Forced - Immediate | 100-Fossil-Steam
1470 | Induced draft fan motors and drives | Boiler | Boiler Air and Gas Systems | D1 | Forced - Immediate | 2013 | Coal | CC | 100 | Fossil-Steam | WECC | Off-Peak | 55 | 11 | 1 | 1 | 1470-Induced draft fan motors and drives | D1-Forced - Immediate | 100-Fossil-Steam
1470 | Induced draft fan motors and drives | Boiler | Boiler Air and Gas Systems | D1 | Forced - Immediate | 2013 | Coal | CC | 100 | Fossil-Steam | WECC | Off-Peak | 64 | 16 | 1 | 1 | 1470-Induced draft fan motors and drives | D1-Forced - Immediate | 100-Fossil-Steam
1470 | Induced draft fan motors and drives | Boiler | Boiler Air and Gas Systems | D1 | Forced - Immediate | 2013 | Coal | CC | 100 | Fossil-Steam | SERC | Off-Peak | 84.4666 | 28 | 1 | 1 | 1470-Induced draft fan motors and drives | D1-Forced - Immediate | 100-Fossil-Steam
1470 | Induced draft fan motors and drives | Boiler | Boiler Air and Gas Systems | D1 | Forced - Immediate | 2013 | Coal | CC | 100 | Fossil-Steam | WECC | Off-Peak | 243.2 | 8 | 1 | 1 | 1470-Induced draft fan motors and drives | D1-Forced - Immediate | 100-Fossil-Steam
1470 | Induced draft fan motors and drives | Boiler | Boiler Air and Gas Systems | D1 | Forced - Immediate | 2013 | Coal | CC | 100 | Fossil-Steam | WECC | Off-Peak | 448 | 8 | 1 | 1 | 1470-Induced draft fan motors and drives | D1-Forced - Immediate | 100-Fossil-Steam
1470 | Induced draft fan motors and drives | Boiler | Boiler Air and Gas Systems | D1 | Forced - Immediate | 2013 | Coal | CC | 100 | Fossil-Steam | WECC | Off-Peak | 468 | 13 | 1 | 1 | 1470-Induced draft fan motors and drives | D1-Forced - Immediate | 100-Fossil-Steam
1470 | Induced draft fan motors and drives | Boiler | Boiler Air and Gas Systems | D1 | Forced - Immediate | 2013 | Coal | CC | 100 | Fossil-Steam | WECC | Off-Peak | 513.3333 | 7 | 1 | 1 | 1470-Induced draft fan motors and drives | D1-Forced - Immediate | 100-Fossil-Steam
1470 | Induced draft fan motors and drives | Boiler | Boiler Air and Gas Systems | D1 | Forced - Immediate | 2013 | Coal | CC | 100 | Fossil-Steam | WECC | Off-Peak | 1263.1667 | 13 | 1 | 1 | 1470-Induced draft fan motors and drives | D1-Forced - Immediate | 100-Fossil-Steam
1470 | Induced draft fan motors and drives | Boiler | Boiler Air and Gas Systems | D1 | Forced - Immediate | 2013 | Coal | CC | 100 | Fossil-Steam | SERC | Off-Peak | 3983.5999 | 276 | 1 | 1 | 1470-Induced draft fan motors and drives | D1-Forced - Immediate | 100-Fossil-Steam
1470 | Induced draft fan motors and drives | Boiler | Boiler Air and Gas Systems | D1 | Forced - Immediate | 2013 | Coal | CC | 100 | Fossil-Steam | RFC | Off-Peak | 16892.4499 | 393 | 1 | 1 | 1470-Induced draft fan motors and drives | D1-Forced - Immediate | 100-Fossil-Steam
1470 | Induced draft fan motors and drives | Boiler | Boiler Air and Gas Systems | D1 | Forced - Immediate | 2013 | Coal | CC | 100 | Fossil-Steam | WECC | Summer | 16.8 | 12 | 1 | 1 | 1470-Induced draft fan motors and drives | D1-Forced - Immediate | 100-Fossil-Steam
1470 | Induced draft fan motors and drives | Boiler | Boiler Air and Gas Systems | D1 | Forced - Immediate | 2013 | Coal | CC | 100 | Fossil-Steam | WECC | Summer | 32 | 8 | 1 | 1 | 1470-Induced draft fan motors and drives | D1-Forced - Immediate | 100-Fossil-Steam
1470 | Induced draft fan motors and drives | Boiler | Boiler Air and Gas Systems | D1 | Forced - Immediate | 2013 | Coal | CC | 100 | Fossil-Steam | WECC | Summer | 68.2667 | 8 | 1 | 1 | 1470-Induced draft fan motors and drives | D1-Forced - Immediate | 100-Fossil-Steam
1470 | Induced draft fan motors and drives | Boiler | Boiler Air and Gas Systems | D1 | Forced - Immediate | 2013 | Coal | CC | 100 | Fossil-Steam | WECC | Summer | 73.3333 | 16 | 1 | 1 | 1470-Induced draft fan motors and drives | D1-Forced - Immediate | 100-Fossil-Steam
1470 | Induced draft fan motors and drives | Boiler | Boiler Air and Gas Systems | D1 | Forced - Immediate | 2013 | Coal | CC | 100 | Fossil-Steam | WECC | Summer | 124.8333 | 7 | 1 | 1 | 1470-Induced draft fan motors and drives | D1-Forced - Immediate | 100-Fossil-Steam
1470 | Induced draft fan motors and drives | Boiler | Boiler Air and Gas Systems | D1 | Forced - Immediate | 2013 | Coal | CC | 100 | Fossil-Steam | WECC | Summer | 208.05 | 9 | 1 | 1 | 1470-Induced draft fan motors and drives | D1-Forced - Immediate | 100-Fossil-Steam
1470 | Induced draft fan motors and drives | Boiler | Boiler Air and Gas Systems | D1 | Forced - Immediate | 2013 | Coal | CC | 100 | Fossil-Steam | SERC | Summer | 212.8 | 57 | 1 | 1 | 1470-Induced draft fan motors and drives | D1-Forced - Immediate | 100-Fossil-Steam
1470 | Induced draft fan motors and drives | Boiler | Boiler Air and Gas Systems | D1 | Forced - Immediate | 2013 | Coal | CC | 100 | Fossil-Steam | WECC | Summer | 270 | 15 | 1 | 1 | 1470-Induced draft fan motors and drives | D1-Forced - Immediate | 100-Fossil-Steam
1470 | Induced draft fan motors and drives | Boiler | Boiler Air and Gas Systems | D1 | Forced - Immediate | 2013 | Coal | CC | 100 | Fossil-Steam | WECC | Summer | 323.9833 | 7 | 1 | 1 | 1470-Induced draft fan motors and drives | D1-Forced - Immediate | 100-Fossil-Steam
1470 | Induced draft fan motors and drives | Boiler | Boiler Air and Gas Systems | D1 | Forced - Immediate | 2013 | Coal | CC | 100 | Fossil-Steam | SERC | Summer | 345.15 | 7.67 | 1 | 1 | 1470-Induced draft fan motors and drives | D1-Forced - Immediate | 100-Fossil-Steam
1470 | Induced draft fan motors and drives | Boiler | Boiler Air and Gas Systems | D1 | Forced - Immediate | 2013 | Coal | CC | 100 | Fossil-Steam | WECC | Summer | 376 | 376 | 1 | 1 | 1470-Induced draft fan motors and drives | D1-Forced - Immediate | 100-Fossil-Steam
1470 | Induced draft fan motors and drives | Boiler | Boiler Air and Gas Systems | D1 | Forced - Immediate | 2013 | Coal | CC | 100 | Fossil-Steam | WECC | Summer | 552.5 | 5 | 1 | 1 | 1470-Induced draft fan motors and drives | D1-Forced - Immediate | 100-Fossil-Steam
1470 | Induced draft fan motors and drives | Boiler | Boiler Air and Gas Systems | D1 | Forced - Immediate | 2013 | Coal | CC | 100 | Fossil-Steam | WECC | Summer | 1044 | 8 | 1 | 1 | 1470-Induced draft fan motors and drives | D1-Forced - Immediate | 100-Fossil-Steam
1470 | Induced draft fan motors and drives | Boiler | Boiler Air and Gas Systems | D1 | Forced - Immediate | 2013 | Coal | CC | 100 | Fossil-Steam | SERC | Summer | 1418.0999 | 261 | 1 | 1 | 1470-Induced draft fan motors and drives | D1-Forced - Immediate | 100-Fossil-Steam
1470 | Induced draft fan motors and drives | Boiler | Boiler Air and Gas Systems | D1 | Forced - Immediate | 2013 | Coal | CC | 100 | Fossil-Steam | WECC | Winter | 260 | 10 | 1 | 1 | 1470-Induced draft fan motors and drives | D1-Forced - Immediate | 100-Fossil-Steam
1470 | Induced draft fan motors and drives | Boiler | Boiler Air and Gas Systems | D1 | Forced - Immediate | 2013 | Coal | CC | 100 | Fossil-Steam | WECC | Winter | 284 | 8 | 1 | 1 | 1470-Induced draft fan motors and drives | D1-Forced - Immediate | 100-Fossil-Steam
1470 | Induced draft fan motors and drives | Boiler | Boiler Air and Gas Systems | D1 | Forced - Immediate | 2013 | Coal | CC | 100 | Fossil-Steam | WECC | Winter | 480 | 10 | 1 | 1 | 1470-Induced draft fan motors and drives | D1-Forced - Immediate | 100-Fossil-Steam
1470 | Induced draft fan motors and drives | Boiler | Boiler Air and Gas Systems | D1 | Forced - Immediate | 2013 | Coal | CC | 100 | Fossil-Steam | WECC | Winter | 505.5 | 10 | 1 | 1 | 1470-Induced draft fan motors and drives | D1-Forced - Immediate | 100-Fossil-Steam
1470 | Induced draft fan motors and drives | Boiler | Boiler Air and Gas Systems | D1 | Forced - Immediate | 2013 | Coal | CC | 100 | Fossil-Steam | WECC | Winter | 589.5 | 9 | 1 | 1 | 1470-Induced draft fan motors and drives | D1-Forced - Immediate | 100-Fossil-Steam
1470 | Induced draft fan motors and drives | Boiler | Boiler Air and Gas Systems | D1 | Forced - Immediate | 2013 | Coal | CC | 100 | Fossil-Steam | SERC | Winter | 3285.9999 | 372 | 1 | 1 | 1470-Induced draft fan motors and drives | D1-Forced - Immediate | 100-Fossil-Steam
1470 | Induced draft fan motors and drives | Boiler | Boiler Air and Gas Systems | D1 | Forced - Immediate | 2013 | Coal | CC | 100 | Fossil-Steam | NPCC | Winter | 3454.8902 | 287.11 | 1 | 1 | 1470-Induced draft fan motors and drives | D1-Forced - Immediate | 100-Fossil-Steam
1470 | Induced draft fan motors and drives | Boiler | Boiler Air and Gas Systems | D1 | Forced - Immediate | 2013 | Coal | LI | 100 | Fossil-Steam | TRE | Off-Peak | 7.2333 | 7 | 1 | 1 | 1470-Induced draft fan motors and drives | D1-Forced - Immediate | 100-Fossil-Steam
1470 | Induced draft fan motors and drives | Boiler | Boiler Air and Gas Systems | D1 | Forced - Immediate | 2013 | Coal | LI | 100 | Fossil-Steam | TRE | Off-Peak | 30.07 | 11.64 | 1 | 1 | 1470-Induced draft fan motors and drives | D1-Forced - Immediate | 100-Fossil-Steam
1470 | Induced draft fan motors and drives | Boiler | Boiler Air and Gas Systems | D1 | Forced - Immediate | 2013 | Coal | LI | 100 | Fossil-Steam | TRE | Off-Peak | 36.2157 | 28.22 | 1 | 1 | 1470-Induced draft fan motors and drives | D1-Forced - Immediate | 100-Fossil-Steam
1470 | Induced draft fan motors and drives | Boiler | Boiler Air and Gas Systems | D1 | Forced - Immediate | 2013 | Coal | LI | 100 | Fossil-Steam | TRE | Off-Peak | 56.48 | 14.12 | 1 | 1 | 1470-Induced draft fan motors and drives | D1-Forced - Immediate | 100-Fossil-Steam
1470 | Induced draft fan motors and drives | Boiler | Boiler Air and Gas Systems | D1 | Forced - Immediate | 2013 | Coal | LI | 100 | Fossil-Steam | TRE | Off-Peak | 70.1845 | 10.77 | 1 | 1 | 1470-Induced draft fan motors and drives | D1-Forced - Immediate | 100-Fossil-Steam
1470 | Induced draft fan motors and drives | Boiler | Boiler Air and Gas Systems | D1 | Forced - Immediate | 2013 | Coal | LI | 100 | Fossil-Steam | TRE | Summer | 59.88 | 14.97 | 1 | 1 | 1470-Induced draft fan motors and drives | D1-Forced - Immediate | 100-Fossil-Steam
1470 | Induced draft fan motors and drives | Boiler | Boiler Air and Gas Systems | D1 | Forced - Immediate | 2013 | Coal | LI | 100 | Fossil-Steam | TRE | Summer | 72.086 | 15.96 | 1 | 1 | 1470-Induced draft fan motors and drives | D1-Forced - Immediate | 100-Fossil-Steam
1470 | Induced draft fan motors and drives | Boiler | Boiler Air and Gas Systems | D1 | Forced - Immediate | 2013 | Coal | LI | 100 | Fossil-Steam | TRE | Summer | 107.2603 | 21.31 | 1 | 1 | 1470-Induced draft fan motors and drives | D1-Forced - Immediate | 100-Fossil-Steam
1470 | Induced draft fan motors and drives | Boiler | Boiler Air and Gas Systems | D1 | Forced - Immediate | 2013 | Coal | LI | 100 | Fossil-Steam | TRE | Summer | 114.9333 | 16 | 1 | 1 | 1470-Induced draft fan motors and drives | D1-Forced - Immediate | 100-Fossil-Steam
1470 | Induced draft fan motors and drives | Boiler | Boiler Air and Gas Systems | D1 | Forced - Immediate | 2013 | Coal | LI | 100 | Fossil-Steam | TRE | Summer | 136.0297 | 16.13 | 1 | 1 | 1470-Induced draft fan motors and drives | D1-Forced - Immediate | 100-Fossil-Steam
1470 | Induced draft fan motors and drives | Boiler | Boiler Air and Gas Systems | D1 | Forced - Immediate | 2013 | Coal | LI | 100 | Fossil-Steam | TRE | Winter | 46 | 10 | 1 | 1 | 1470-Induced draft fan motors and drives | D1-Forced - Immediate | 100-Fossil-Steam
1470 | Induced draft fan motors and drives | Boiler | Boiler Air and Gas Systems | D1 | Forced - Immediate | 2013 | Oil | DI | 100 | Fossil-Steam | RFC | Off-Peak | 65 | 25 | 1 | 1 | 1470-Induced draft fan motors and drives | D1-Forced - Immediate | 100-Fossil-Steam
1470 | Induced draft fan motors and drives | Boiler | Boiler Air and Gas Systems | D1 | Forced - Immediate | 2013 | Oil | DI | 100 | Fossil-Steam | RFC | Off-Peak | 154.7317 | 35.3 | 1 | 1 | 1470-Induced draft fan motors and drives | D1-Forced - Immediate | 100-Fossil-Steam
1470 | Induced draft fan motors and drives | Boiler | Boiler Air and Gas Systems | D1 | Forced - Immediate | 2013 | Oil | DI | 100 | Fossil-Steam | RFC | Off-Peak | 5843.3333 | 25 | 1 | 1 | 1470-Induced draft fan motors and drives | D1-Forced - Immediate | 100-Fossil-Steam
1470 | Induced draft fan motors and drives | Boiler | Boiler Air and Gas Systems | D1 | Forced - Immediate | 2013 | Oil | DI | 100 | Fossil-Steam | RFC | Summer | 10.75 | 15 | 1 | 1 | 1470-Induced draft fan motors and drives | D1-Forced - Immediate | 100-Fossil-Steam
1470 | Induced draft fan motors and drives | Boiler | Boiler Air and Gas Systems | D1 | Forced - Immediate | 2013 | Oil | DI | 100 | Fossil-Steam | RFC | Summer | 756.25 | 33 | 1 | 1 | 1470-Induced draft fan motors and drives | D1-Forced - Immediate | 100-Fossil-Steam
1470 | Induced draft fan motors and drives | Boiler | Boiler Air and Gas Systems | D2 | Forced - Delayed | 2013 | Coal | CC | 100 | Fossil-Steam | SERC | Summer | 1080 | 6 | 1 | 1 | 1470-Induced draft fan motors and drives | D2-Forced - Delayed | 100-Fossil-Steam
1470 | Induced draft fan motors and drives | Boiler | Boiler Air and Gas Systems | D2 | Forced - Delayed | 2013 | Coal | CC | 100 | Fossil-Steam | SERC | Summer | 10592.2 | 211 | 1 | 1 | 1470-Induced draft fan motors and drives | D2-Forced - Delayed | 100-Fossil-Steam
1470 | Induced draft fan motors and drives | Boiler | Boiler Air and Gas Systems | D2 | Forced - Delayed | 2013 | Coal | CC | 100 | Fossil-Steam | SERC | Winter | 210.4166 | 125 | 1 | 1 | 1470-Induced draft fan motors and drives | D2-Forced - Delayed | 100-Fossil-Steam
1470 | Induced draft fan motors and drives | Boiler | Boiler Air and Gas Systems | D2 | Forced - Delayed | 2013 | Coal | LI | 100 | Fossil-Steam | TRE | Off-Peak | 470.2833 | 139 | 1 | 1 | 1470-Induced draft fan motors and drives | D2-Forced - Delayed | 100-Fossil-Steam
1470 | Induced draft fan motors and drives | Boiler | Boiler Air and Gas Systems | U1 | Forced - Immediate | 2013 | Coal | CC | 100 | Fossil-Steam | RFC | Off-Peak | 2587 | 199 | 1 | 1 | 1470-Induced draft fan motors and drives | U1-Forced - Immediate | 100-Fossil-Steam
1470 | Induced draft fan motors and drives | Boiler | Boiler Air and Gas Systems | U1 | Forced - Immediate | 2013 | Coal | CC | 100 | Fossil-Steam | SERC | Summer | 797.8665 | 256 | 1 | 1 | 1470-Induced draft fan motors and drives | U1-Forced - Immediate | 100-Fossil-Steam
1470 | Induced draft fan motors and drives | Boiler | Boiler Air and Gas Systems | U1 | Forced - Immediate | 2013 | Coal | CC | 100 | Fossil-Steam | RFC | Summer | 986.5333 | 196 | 1 | 1 | 1470-Induced draft fan motors and drives | U1-Forced - Immediate | 100-Fossil-Steam
1470 | Induced draft fan motors and drives | Boiler | Boiler Air and Gas Systems | U1 | Forced - Immediate | 2013 | Coal | CC | 100 | Fossil-Steam | RFC | Summer | 5427.5832 | 191 | 1 | 1 | 1470-Induced draft fan motors and drives | U1-Forced - Immediate | 100-Fossil-Steam
1470 | Induced draft fan motors and drives | Boiler | Boiler Air and Gas Systems | U1 | Forced - Immediate | 2013 | Coal | CC | 100 | Fossil-Steam | RFC | Winter | 2207.7 | 198 | 1 | 1 | 1470-Induced draft fan motors and drives | U1-Forced - Immediate | 100-Fossil-Steam
1470 | Induced draft fan motors and drives | Boiler | Boiler Air and Gas Systems | U1 | Forced - Immediate | 2013 | Coal | CC | 100 | Fossil-Steam | SERC | Winter | 11354.4664 | 812 | 1 | 1 | 1470-Induced draft fan motors and drives | U1-Forced - Immediate | 100-Fossil-Steam
1470 | Induced draft fan motors and drives | Boiler | Boiler Air and Gas Systems | D1 | Forced - Immediate | 2013 | Coal | CC | 650 | Fluidized Bed | SERC | Off-Peak | 240 | 80 | 1 | 1 | 1470-Induced draft fan motors and drives | D1-Forced - Immediate | 650-Fluidized Bed
1470 | Induced draft fan motors and drives | Boiler | Boiler Air and Gas Systems | D1 | Forced - Immediate | 2013 | Coal | CC | 650 | Fluidized Bed | SERC | Off-Peak | 737.8333 | 95 | 1 | 1 | 1470-Induced draft fan motors and drives | D1-Forced - Immediate | 650-Fluidized Bed
1470 | Induced draft fan motors and drives | Boiler | Boiler Air and Gas Systems | D1 | Forced - Immediate | 2013 | Coal | CC | 650 | Fluidized Bed | SERC | Winter | 18569.25 | 135 | 1 | 1 | 1470-Induced draft fan motors and drives | D1-Forced - Immediate | 650-Fluidized Bed
1470 | Induced draft fan motors and drives | Boiler | Boiler Air and Gas Systems | D1 | Forced - Immediate | 2013 | Coal | LI | 650 | Fluidized Bed | TRE | Off-Peak | 2432 | 76 | 1 | 1 | 1470-Induced draft fan motors and drives | D1-Forced - Immediate | 650-Fluidized Bed
1470 | Induced draft fan motors and drives | Boiler | Boiler Air and Gas Systems | D1 | Forced - Immediate | 2013 | Coal | CC | 650 | Fluidized Bed | SERC | Off-Peak | 680 | 85 | 1 | 1 | 1470-Induced draft fan motors and drives | D1-Forced - Immediate | 650-Fluidized Bed
1470 | Induced draft fan motors and drives | Boiler | Boiler Air and Gas Systems | D1 | Forced - Immediate | 2013 | Coal | CC | 650 | Fluidized Bed | SERC | Winter | 7269.0833 | 95 | 1 | 1 | 1470-Induced draft fan motors and drives | D1-Forced - Immediate | 650-Fluidized Bed
1470 | Induced draft fan motors and drives | Boiler | Boiler Air and Gas Systems | D1 | Forced - Immediate | 2013 | Coal | CC | 650 | Fluidized Bed | SERC | Summer | 429 | 130 | 1 | 1 | 1470-Induced draft fan motors and drives | D1-Forced - Immediate | 650-Fluidized Bed
1470 | Induced draft fan motors and drives | Boiler | Boiler Air and Gas Systems | D2 | Forced - Delayed | 2013 | Coal | CC | 650 | Fluidized Bed | WECC | Winter | 4170 | 30 | 1 | 1 | 1470-Induced draft fan motors and drives | D2-Forced - Delayed | 650-Fluidized Bed
1470 | Induced draft fan motors and drives | Boiler | Boiler Air and Gas Systems | D1 | Forced - Immediate | 2013 | Coal | CC | 650 | Fluidized Bed | SERC | Winter | 27246.9166 | 65 | 1 | 1 | 1470-Induced draft fan motors and drives | D1-Forced - Immediate | 650-Fluidized Bed
1470 | Induced draft fan motors and drives | Boiler | Boiler Air and Gas Systems | U1 | Forced - Immediate | 2013 | Other | WD | 800 | Miscellaneous | WECC | Off-Peak | 5124.77 | 17.9 | 1 | 1 | 1470-Induced draft fan motors and drives | U1-Forced - Immediate | 800-Miscellaneous
1470 | Induced draft fan motors and drives | Boiler | Boiler Air and Gas Systems | D2 | Forced - Delayed | 2013 | Coal | CC | 810 | Multi-boiler/Multi-turbine | RFC | Off-Peak | 37.3333 | 28 | 1 | 1 | 1470-Induced draft fan motors and drives | D2-Forced - Delayed | 810-Multi-boiler/Multi-turbine
1470 | Induced draft fan motors and drives | Boiler | Boiler Air and Gas Systems | D1 | Forced - Immediate | 2013 | Coal | CC | 810 | Multi-boiler/Multi-turbine | RFC | Off-Peak | 5 | 5 | 1 | 1 | 1470-Induced draft fan motors and drives | D1-Forced - Immediate | 810-Multi-boiler/Multi-turbine
1470 | Induced draft fan motors and drives | Boiler | Boiler Air and Gas Systems | D2 | Forced - Delayed | 2013 | Coal | CC | 810 | Multi-boiler/Multi-turbine | RFC | Off-Peak | 348.3333 | 38 | 1 | 1 | 1470-Induced draft fan motors and drives | D2-Forced - Delayed | 810-Multi-boiler/Multi-turbine
1470 | Induced draft fan motors and drives | Boiler | Boiler Air and Gas Systems | D2 | Forced - Delayed | 2013 | Coal | CC | 810 | Multi-boiler/Multi-turbine | RFC | Off-Peak | 1871.1666 | 218 | 1 | 1 | 1470-Induced draft fan motors and drives | D2-Forced - Delayed | 810-Multi-boiler/Multi-turbine
1471 | Induced draft fan motors - variable speed | Boiler | Boiler Air and Gas Systems | D1 | Forced - Immediate | 2013 | Coal | CC | 100 | Fossil-Steam | RFC | Winter | 997.5 | 285 | 1 | 1 | 1471-Induced draft fan motors - variable speed | D1-Forced - Immediate | 100-Fossil-Steam
1471 | Induced draft fan motors - variable speed | Boiler | Boiler Air and Gas Systems | D1 | Forced - Immediate | 2013 | Coal | OS | 100 | Fossil-Steam | MRO | Summer | 98.8615 | 13.27 | 1 | 1 | 1471-Induced draft fan motors - variable speed | D1-Forced - Immediate | 100-Fossil-Steam
1471 | Induced draft fan motors - variable speed | Boiler | Boiler Air and Gas Systems | D1 | Forced - Immediate | 2013 | Oil | OO | 100 | Fossil-Steam | NPCC | Summer | 1134.3333 | 205 | 1 | 1 | 1471-Induced draft fan motors - variable speed | D1-Forced - Immediate | 100-Fossil-Steam
1471 | Induced draft fan motors - variable speed | Boiler | Boiler Air and Gas Systems | D2 | Forced - Delayed | 2013 | Coal | CC | 100 | Fossil-Steam | MRO | Off-Peak | 102.5 | 82 | 1 | 1 | 1471-Induced draft fan motors - variable speed | D2-Forced - Delayed | 100-Fossil-Steam
1471 | Induced draft fan motors - variable speed | Boiler | Boiler Air and Gas Systems | U1 | Forced - Immediate | 2013 | Coal | CC | 100 | Fossil-Steam | RFC | Off-Peak | 621 | 540 | 1 | 1 | 1471-Induced draft fan motors - variable speed | U1-Forced - Immediate | 100-Fossil-Steam
1471 | Induced draft fan motors - variable speed | Boiler | Boiler Air and Gas Systems | U1 | Forced - Immediate | 2013 | Coal | CC | 100 | Fossil-Steam | MRO | Summer | 557.8833 | 187 | 1 | 1 | 1471-Induced draft fan motors - variable speed | U1-Forced - Immediate | 100-Fossil-Steam
1471 | Induced draft fan motors - variable speed | Boiler | Boiler Air and Gas Systems | D1 | Forced - Immediate | 2013 | Coal | CC | 100 | Fossil-Steam | SERC | Off-Peak | 39.05 | 33 | 1 | 1 | 1471-Induced draft fan motors - variable speed | D1-Forced - Immediate | 100-Fossil-Steam
1471 | Induced draft fan motors - variable speed | Boiler | Boiler Air and Gas Systems | D1 | Forced - Immediate | 2013 | Coal | CC | 100 | Fossil-Steam | SERC | Off-Peak | 97.3333 | 10 | 1 | 1 | 1471-Induced draft fan motors - variable speed | D1-Forced - Immediate | 100-Fossil-Steam
1471 | Induced draft fan motors - variable speed | Boiler | Boiler Air and Gas Systems | D1 | Forced - Immediate | 2013 | Coal | CC | 100 | Fossil-Steam | MRO | Off-Peak | 458.3333 | 100 | 1 | 1 | 1471-Induced draft fan motors - variable speed | D1-Forced - Immediate | 100-Fossil-Steam
1471 | Induced draft fan motors - variable speed | Boiler | Boiler Air and Gas Systems | D1 | Forced - Immediate | 2013 | Coal | CC | 100 | Fossil-Steam | TRE | Summer | 91.6665 | 220 | 1 | 1 | 1471-Induced draft fan motors - variable speed | D1-Forced - Immediate | 100-Fossil-Steam
1471 | Induced draft fan motors - variable speed | Boiler | Boiler Air and Gas Systems | D1 | Forced - Immediate | 2013 | Coal | CC | 100 | Fossil-Steam | SERC | Summer | 403.1665 | 205 | 1 | 1 | 1471-Induced draft fan motors - variable speed | D1-Forced - Immediate | 100-Fossil-Steam
1471 | Induced draft fan motors - variable speed | Boiler | Boiler Air and Gas Systems | D1 | Forced - Immediate | 2013 | Coal | CC | 100 | Fossil-Steam | RFC | Winter | 106.6666 | 320 | 1 | 1 | 1471-Induced draft fan motors - variable speed | D1-Forced - Immediate | 100-Fossil-Steam
1471 | Induced draft fan motors - variable speed | Boiler | Boiler Air and Gas Systems | D1 | Forced - Immediate | 2013 | Coal | CC | 100 | Fossil-Steam | RFC | Winter | 831.8333 | 217 | 1 | 1 | 1471-Induced draft fan motors - variable speed | D1-Forced - Immediate | 100-Fossil-Steam
1471 | Induced draft fan motors - variable speed | Boiler | Boiler Air and Gas Systems | D1 | Forced - Immediate | 2013 | Oil | OO | 100 | Fossil-Steam | NPCC | Summer | 3490.6665 | 220 | 1 | 1 | 1471-Induced draft fan motors - variable speed | D1-Forced - Immediate | 100-Fossil-Steam
1471 | Induced draft fan motors - variable speed | Boiler | Boiler Air and Gas Systems | D1 | Forced - Immediate | 2013 | Oil | OO | 100 | Fossil-Steam | NPCC | Winter | 1275.5332 | 212 | 1 | 1 | 1471-Induced draft fan motors - variable speed | D1-Forced - Immediate | 100-Fossil-Steam
1471 | Induced draft fan motors - variable speed | Boiler | Boiler Air and Gas Systems | U1 | Forced - Immediate | 2013 | Coal | CC | 100 | Fossil-Steam | MRO | Off-Peak | 2932.7833 | 187 | 1 | 1 | 1471-Induced draft fan motors - variable speed | U1-Forced - Immediate | 100-Fossil-Steam
1471 | Induced draft fan motors - variable speed | Boiler | Boiler Air and Gas Systems | U1 | Forced - Immediate | 2013 | Coal | CC | 100 | Fossil-Steam | MRO | Off-Peak | 4388.2665 | 187 | 1 | 1 | 1471-Induced draft fan motors - variable speed | U1-Forced - Immediate | 100-Fossil-Steam
1471 | Induced draft fan motors - variable speed | Boiler | Boiler Air and Gas Systems | D1 | Forced - Immediate | 2013 | Coal | CC | 100 | Fossil-Steam | WECC | Off-Peak | 49.6832 | 271 | 1 | 1 | 1471-Induced draft fan motors - variable speed | D1-Forced - Immediate | 100-Fossil-Steam
1471 | Induced draft fan motors - variable speed | Boiler | Boiler Air and Gas Systems | D1 | Forced - Immediate | 2013 | Coal | CC | 100 | Fossil-Steam | SERC | Off-Peak | 24920 | 40 | 1 | 1 | 1471-Induced draft fan motors - variable speed | D1-Forced - Immediate | 100-Fossil-Steam
1471 | Induced draft fan motors - variable speed | Boiler | Boiler Air and Gas Systems | D1 | Forced - Immediate | 2013 | Coal | CC | 100 | Fossil-Steam | SERC | Summer | 453 | 60 | 1 | 1 | 1471-Induced draft fan motors - variable speed | D1-Forced - Immediate | 100-Fossil-Steam
1471 | Induced draft fan motors - variable speed | Boiler | Boiler Air and Gas Systems | D1 | Forced - Immediate | 2013 | Coal | CC | 100 | Fossil-Steam | MRO | Off-Peak | 27.4667 | 16 | 1 | 1 | 1471-Induced draft fan motors - variable speed | D1-Forced - Immediate | 100-Fossil-Steam
1471 | Induced draft fan motors - variable speed | Boiler | Boiler Air and Gas Systems | D1 | Forced - Immediate | 2013 | Coal | CC | 100 | Fossil-Steam | WECC | Off-Peak | 3143.6 | 271 | 1 | 1 | 1471-Induced draft fan motors - variable speed | D1-Forced - Immediate | 100-Fossil-Steam
1471 | Induced draft fan motors - variable speed | Boiler | Boiler Air and Gas Systems | D1 | Forced - Immediate | 2013 | Coal | CC | 100 | Fossil-Steam | MRO | Off-Peak | 6231.5 | 103 | 1 | 1 | 1471-Induced draft fan motors - variable speed | D1-Forced - Immediate | 100-Fossil-Steam
1471 | Induced draft fan motors - variable speed | Boiler | Boiler Air and Gas Systems | D1 | Forced - Immediate | 2013 | Coal | CC | 100 | Fossil-Steam | SERC | Summer | 2634.1666 | 58 | 1 | 1 | 1471-Induced draft fan motors - variable speed | D1-Forced - Immediate | 100-Fossil-Steam
1471 | Induced draft fan motors - variable speed | Boiler | Boiler Air and Gas Systems | D1 | Forced - Immediate | 2013 | Coal | CC | 100 | Fossil-Steam | RFC | Winter | 46.6666 | 56 | 1 | 1 | 1471-Induced draft fan motors - variable speed | D1-Forced - Immediate | 100-Fossil-Steam
1471 | Induced draft fan motors - variable speed | Boiler | Boiler Air and Gas Systems | D1 | Forced - Immediate | 2013 | Gas | GG | 100 | Fossil-Steam | NPCC | Summer | 8.6666 | 130 | 1 | 1 | 1471-Induced draft fan motors - variable speed | D1-Forced - Immediate | 100-Fossil-Steam
1471 | Induced draft fan motors - variable speed | Boiler | Boiler Air and Gas Systems | D1 | Forced - Immediate | 2013 | Gas | GG | 100 | Fossil-Steam | NPCC | Summer | 100.8332 | 242 | 1 | 1 | 1471-Induced draft fan motors - variable speed | D1-Forced - Immediate | 100-Fossil-Steam
1471 | Induced draft fan motors - variable speed | Boiler | Boiler Air and Gas Systems | D1 | Forced - Immediate | 2013 | Gas | GG | 100 | Fossil-Steam | NPCC | Summer | 11822.3499 | 237 | 1 | 1 | 1471-Induced draft fan motors - variable speed | D1-Forced - Immediate | 100-Fossil-Steam
1471 | Induced draft fan motors - variable speed | Boiler | Boiler Air and Gas Systems | D1 | Forced - Immediate | 2013 | Oil | OO | 100 | Fossil-Steam | NPCC | Summer | 4066.3333 | 220 | 1 | 1 | 1471-Induced draft fan motors - variable speed | D1-Forced - Immediate | 100-Fossil-Steam
1471 | Induced draft fan motors - variable speed | Boiler | Boiler Air and Gas Systems | U1 | Forced - Immediate | 2013 | Coal | CC | 100 | Fossil-Steam | MRO | Off-Peak | 691.9 | 187 | 1 | 1 | 1471-Induced draft fan motors - variable speed | U1-Forced - Immediate | 100-Fossil-Steam
1471 | Induced draft fan motors - variable speed | Boiler | Boiler Air and Gas Systems | U1 | Forced - Immediate | 2013 | Coal | CC | 100 | Fossil-Steam | MRO | Off-Peak | 829.0333 | 187 | 1 | 1 | 1471-Induced draft fan motors - variable speed | U1-Forced - Immediate | 100-Fossil-Steam
1471 | Induced draft fan motors - variable speed | Boiler | Boiler Air and Gas Systems | U1 | Forced - Immediate | 2013 | Coal | CC | 100 | Fossil-Steam | RFC | Winter | 2441.0164 | 427 | 1 | 1 | 1471-Induced draft fan motors - variable speed | U1-Forced - Immediate | 100-Fossil-Steam
1471 | Induced draft fan motors - variable speed | Boiler | Boiler Air and Gas Systems | D1 | Forced - Immediate | 2013 | Coal | CC | 100 | Fossil-Steam | RFC | Off-Peak | 55.8333 | 67 | 1 | 1 | 1471-Induced draft fan motors - variable speed | D1-Forced - Immediate | 100-Fossil-Steam
1471 | Induced draft fan motors - variable speed | Boiler | Boiler Air and Gas Systems | D1 | Forced - Immediate | 2013 | Coal | CC | 100 | Fossil-Steam | MRO | Off-Peak | 89.2666 | 103 | 1 | 1 | 1471-Induced draft fan motors - variable speed | D1-Forced - Immediate | 100-Fossil-Steam
1471 | Induced draft fan motors - variable speed | Boiler | Boiler Air and Gas Systems | D1 | Forced - Immediate | 2013 | Coal | CC | 100 | Fossil-Steam | MRO | Off-Peak | 100.8333 | 55 | 1 | 1 | 1471-Induced draft fan motors - variable speed | D1-Forced - Immediate | 100-Fossil-Steam
1471 | Induced draft fan motors - variable speed | Boiler | Boiler Air and Gas Systems | D1 | Forced - Immediate | 2013 | Coal | CC | 100 | Fossil-Steam | RFC | Off-Peak | 589.3333 | 136 | 1 | 1 | 1471-Induced draft fan motors - variable speed | D1-Forced - Immediate | 100-Fossil-Steam
1471 | Induced draft fan motors - variable speed | Boiler | Boiler Air and Gas Systems | D1 | Forced - Immediate | 2013 | Coal | CC | 100 | Fossil-Steam | MRO | Summer | 68940.2499 | 87 | 1 | 1 | 1471-Induced draft fan motors - variable speed | D1-Forced - Immediate | 100-Fossil-Steam
1471 | Induced draft fan motors - variable speed | Boiler | Boiler Air and Gas Systems | D1 | Forced - Immediate | 2013 | Coal | OS | 100 | Fossil-Steam | MRO | Summer | 51.057 | 8.37 | 1 | 1 | 1471-Induced draft fan motors - variable speed | D1-Forced - Immediate | 100-Fossil-Steam
1471 | Induced draft fan motors - variable speed | Boiler | Boiler Air and Gas Systems | U1 | Forced - Immediate | 2013 | Coal | CC | 100 | Fossil-Steam | SERC | Off-Peak | 1907.9665 | 238 | 1 | 1 | 1471-Induced draft fan motors - variable speed | U1-Forced - Immediate | 100-Fossil-Steam
1471 | Induced draft fan motors - variable speed | Boiler | Boiler Air and Gas Systems | U1 | Forced - Immediate | 2013 | Coal | CC | 100 | Fossil-Steam | MRO | Off-Peak | 3406.5165 | 187 | 1 | 1 | 1471-Induced draft fan motors - variable speed | U1-Forced - Immediate | 100-Fossil-Steam
1471 | Induced draft fan motors - variable speed | Boiler | Boiler Air and Gas Systems | U1 | Forced - Immediate | 2013 | Coal | CC | 100 | Fossil-Steam | MRO | Off-Peak | 3468.85 | 187 | 1 | 1 | 1471-Induced draft fan motors - variable speed | U1-Forced - Immediate | 100-Fossil-Steam
1471 | Induced draft fan motors - variable speed | Boiler | Boiler Air and Gas Systems | D1 | Forced - Immediate | 2013 | Coal | CC | 100 | Fossil-Steam | MRO | Summer | 750 | 150 | 1 | 1 | 1471-Induced draft fan motors - variable speed | D1-Forced - Immediate | 100-Fossil-Steam
1471 | Induced draft fan motors - variable speed | Boiler | Boiler Air and Gas Systems | D1 | Forced - Immediate | 2013 | Coal | CC | 100 | Fossil-Steam | SERC | Summer | 840 | 63 | 1 | 1 | 1471-Induced draft fan motors - variable speed | D1-Forced - Immediate | 100-Fossil-Steam
1471 | Induced draft fan motors - variable speed | Boiler | Boiler Air and Gas Systems | D1 | Forced - Immediate | 2013 | Coal | LI | 100 | Fossil-Steam | TRE | Summer | 5818.8 | 104 | 1 | 1 | 1471-Induced draft fan motors - variable speed | D1-Forced - Immediate | 100-Fossil-Steam
1471 | Induced draft fan motors - variable speed | Boiler | Boiler Air and Gas Systems | D1 | Forced - Immediate | 2013 | Oil | OO | 100 | Fossil-Steam | NPCC | Summer | 1350.9999 | 210 | 1 | 1 | 1471-Induced draft fan motors - variable speed | D1-Forced - Immediate | 100-Fossil-Steam
1471 | Induced draft fan motors - variable speed | Boiler | Boiler Air and Gas Systems | D1 | Forced - Immediate | 2013 | Oil | OO | 100 | Fossil-Steam | NPCC | Summer | 4557 | 210 | 1 | 1 | 1471-Induced draft fan motors - variable speed | D1-Forced - Immediate | 100-Fossil-Steam
1471 | Induced draft fan motors - variable speed | Boiler | Boiler Air and Gas Systems | D2 | Forced - Delayed | 2013 | Coal | CC | 100 | Fossil-Steam | MRO | Winter | 104.8333 | 85 | 1 | 1 | 1471-Induced draft fan motors - variable speed | D2-Forced - Delayed | 100-Fossil-Steam
1471 | Induced draft fan motors - variable speed | Boiler | Boiler Air and Gas Systems | D3 | Forced - Postponed | 2013 | Coal | CC | 100 | Fossil-Steam | WECC | Off-Peak | 727.4166 | 203 | 1 | 1 | 1471-Induced draft fan motors - variable speed | D3-Forced - Postponed | 100-Fossil-Steam
1471 | Induced draft fan motors - variable speed | Boiler | Boiler Air and Gas Systems | D3 | Forced - Postponed | 2013 | Coal | CC | 100 | Fossil-Steam | WECC | Off-Peak | 1620 | 54 | 1 | 1 | 1471-Induced draft fan motors - variable speed | D3-Forced - Postponed | 100-Fossil-Steam
1471 | Induced draft fan motors - variable speed | Boiler | Boiler Air and Gas Systems | U1 | Forced - Immediate | 2013 | Coal | CC | 100 | Fossil-Steam | NPCC | Off-Peak | 528 | 72 | 1 | 1 | 1471-Induced draft fan motors - variable speed | U1-Forced - Immediate | 100-Fossil-Steam
1471 | Induced draft fan motors - variable speed | Boiler | Boiler Air and Gas Systems | U1 | Forced - Immediate | 2013 | Coal | CC | 100 | Fossil-Steam | RFC | Winter | 16418.2799 | 324.9 | 1 | 1 | 1471-Induced draft fan motors - variable speed | U1-Forced - Immediate | 100-Fossil-Steam
1471 | Induced draft fan motors - variable speed | Boiler | Boiler Air and Gas Systems | D1 | Forced - Immediate | 2013 | Coal | CC | 100 | Fossil-Steam | MRO | Off-Peak | 175.6167 | 41 | 1 | 1 | 1471-Induced draft fan motors - variable speed | D1-Forced - Immediate | 100-Fossil-Steam
1471 | Induced draft fan motors - variable speed | Boiler | Boiler Air and Gas Systems | D1 | Forced - Immediate | 2013 | Coal | CC | 100 | Fossil-Steam | MRO | Off-Peak | 958.65 | 99 | 1 | 1 | 1471-Induced draft fan motors - variable speed | D1-Forced - Immediate | 100-Fossil-Steam
1471 | Induced draft fan motors - variable speed | Boiler | Boiler Air and Gas Systems | D1 | Forced - Immediate | 2013 | Coal | CC | 100 | Fossil-Steam | WECC | Off-Peak | 1368.55 | 271 | 1 | 1 | 1471-Induced draft fan motors - variable speed | D1-Forced - Immediate | 100-Fossil-Steam
1471 | Induced draft fan motors - variable speed | Boiler | Boiler Air and Gas Systems | D1 | Forced - Immediate | 2013 | Coal | CC | 100 | Fossil-Steam | SERC | Winter | 13440 | 80 | 1 | 1 | 1471-Induced draft fan motors - variable speed | D1-Forced - Immediate | 100-Fossil-Steam
1471 | Induced draft fan motors - variable speed | Boiler | Boiler Air and Gas Systems | D1 | Forced - Immediate | 2013 | Gas | GG | 100 | Fossil-Steam | NPCC | Summer | 194.3332 | 212 | 1 | 1 | 1471-Induced draft fan motors - variable speed | D1-Forced - Immediate | 100-Fossil-Steam
1471 | Induced draft fan motors - variable speed | Boiler | Boiler Air and Gas Systems | D1 | Forced - Immediate | 2013 | Gas | GG | 100 | Fossil-Steam | NPCC | Summer | 650 | 200 | 1 | 1 | 1471-Induced draft fan motors - variable speed | D1-Forced - Immediate | 100-Fossil-Steam
1471 | Induced draft fan motors - variable speed | Boiler | Boiler Air and Gas Systems | D1 | Forced - Immediate | 2013 | Gas | GG | 100 | Fossil-Steam | NPCC | Summer | 2983.3333 | 250 | 1 | 1 | 1471-Induced draft fan motors - variable speed | D1-Forced - Immediate | 100-Fossil-Steam
1471 | Induced draft fan motors - variable speed | Boiler | Boiler Air and Gas Systems | U1 | Forced - Immediate | 2013 | Coal | CC | 100 | Fossil-Steam | SERC | Summer | 573.9999 | 168 | 1 | 1 | 1471-Induced draft fan motors - variable speed | U1-Forced - Immediate | 100-Fossil-Steam
1471 | Induced draft fan motors - variable speed | Boiler | Boiler Air and Gas Systems | U1 | Forced - Immediate | 2013 | Coal | CC | 100 | Fossil-Steam | RFC | Winter | 216.5998 | 324.9 | 1 | 1 | 1471-Induced draft fan motors - variable speed | U1-Forced - Immediate | 100-Fossil-Steam
1471 | Induced draft fan motors - variable speed | Boiler | Boiler Air and Gas Systems | U1 | Forced - Immediate | 2013 | Coal | CC | 100 | Fossil-Steam | SERC | Winter | 803.5999 | 168 | 1 | 1 | 1471-Induced draft fan motors - variable speed | U1-Forced - Immediate | 100-Fossil-Steam
1471 | Induced draft fan motors - variable speed | Boiler | Boiler Air and Gas Systems | D1 | Forced - Immediate | 2013 | Coal | CC | 100 | Fossil-Steam | SERC | Off-Peak | 28 | 40 | 1 | 1 | 1471-Induced draft fan motors - variable speed | D1-Forced - Immediate | 100-Fossil-Steam
1471 | Induced draft fan motors - variable speed | Boiler | Boiler Air and Gas Systems | D1 | Forced - Immediate | 2013 | Coal | CC | 100 | Fossil-Steam | MRO | Off-Peak | 4334.55 | 99 | 1 | 1 | 1471-Induced draft fan motors - variable speed | D1-Forced - Immediate | 100-Fossil-Steam
1471 | Induced draft fan motors - variable speed | Boiler | Boiler Air and Gas Systems | D1 | Forced - Immediate | 2013 | Coal | CC | 100 | Fossil-Steam | MRO | Summer | 674.6665 | 184 | 1 | 1 | 1471-Induced draft fan motors - variable speed | D1-Forced - Immediate | 100-Fossil-Steam
1471 | Induced draft fan motors - variable speed | Boiler | Boiler Air and Gas Systems | D1 | Forced - Immediate | 2013 | Coal | CC | 100 | Fossil-Steam | MRO | Summer | 4413.75 | 99 | 1 | 1 | 1471-Induced draft fan motors - variable speed | D1-Forced - Immediate | 100-Fossil-Steam
1471 | Induced draft fan motors - variable speed | Boiler | Boiler Air and Gas Systems | U1 | Forced - Immediate | 2013 | Coal | CC | 100 | Fossil-Steam | MRO | Summer | 979.9999 | 210 | 1 | 1 | 1471-Induced draft fan motors - variable speed | U1-Forced - Immediate | 100-Fossil-Steam
1471 | Induced draft fan motors - variable speed | Boiler | Boiler Air and Gas Systems | U1 | Forced - Immediate | 2013 | Coal | CC | 100 | Fossil-Steam | MRO | Summer | 48835.3332 | 310 | 1 | 1 | 1471-Induced draft fan motors - variable speed | U1-Forced - Immediate | 100-Fossil-Steam
1471 | Induced draft fan motors - variable speed | Boiler | Boiler Air and Gas Systems | U1 | Forced - Immediate | 2013 | Coal | CC | 100 | Fossil-Steam | SERC | Winter | 1789.7999 | 342 | 1 | 1 | 1471-Induced draft fan motors - variable speed | U1-Forced - Immediate | 100-Fossil-Steam
1471 | Induced draft fan motors - variable speed | Boiler | Boiler Air and Gas Systems | D1 | Forced - Immediate | 2013 | Coal | CC | 650 | Fluidized Bed | SERC | Winter | 713.9166 | 65 | 1 | 1 | 1471-Induced draft fan motors - variable speed | D1-Forced - Immediate | 650-Fluidized Bed
1471 | Induced draft fan motors - variable speed | Boiler | Boiler Air and Gas Systems | D1 | Forced - Immediate | 2013 | Coal | CC | 650 | Fluidized Bed | SERC | Winter | 25590.7166 | 329 | 1 | 1 | 1471-Induced draft fan motors - variable speed | D1-Forced - Immediate | 650-Fluidized Bed
1471 | Induced draft fan motors - variable speed | Boiler | Boiler Air and Gas Systems | D1 | Forced - Immediate | 2013 | Coal | OS | 800 | Miscellaneous | NPCC | Summer | 34.8333 | 19 | 1 | 1 | 1471-Induced draft fan motors - variable speed | D1-Forced - Immediate | 800-Miscellaneous
1472 | Inducted draft fan coupling | Boiler | Boiler Air and Gas Systems | D1 | Forced - Immediate | 2013 | Coal | CC | 100 | Fossil-Steam | MRO | Off-Peak | 1072.5 | 39 | 1 | 1 | 1472-Inducted draft fan coupling | D1-Forced - Immediate | 100-Fossil-Steam
1472 | Inducted draft fan coupling | Boiler | Boiler Air and Gas Systems | D1 | Forced - Immediate | 2013 | Coal | CC | 100 | Fossil-Steam | SERC | Summer | 47.2 | 16 | 1 | 1 | 1472-Inducted draft fan coupling | D1-Forced - Immediate | 100-Fossil-Steam
1472 | Inducted draft fan coupling | Boiler | Boiler Air and Gas Systems | D1 | Forced - Immediate | 2013 | Coal | CC | 100 | Fossil-Steam | SERC | Winter | 87600 | 10 | 1 | 1 | 1472-Inducted draft fan coupling | D1-Forced - Immediate | 100-Fossil-Steam
1472 | Inducted draft fan coupling | Boiler | Boiler Air and Gas Systems | D2 | Forced - Delayed | 2013 | Coal | CC | 100 | Fossil-Steam | SERC | Off-Peak | 561.25 | 75 | 1 | 1 | 1472-Inducted draft fan coupling | D2-Forced - Delayed | 100-Fossil-Steam
1475 | Induced draft fan controls | Boiler | Boiler Air and Gas Systems | D1 | Forced - Immediate | 2013 | Coal | CC | 100 | Fossil-Steam | NPCC | Off-Peak | 738.6166 | 136.36 | 1 | 1 | 1475-Induced draft fan controls | D1-Forced - Immediate | 100-Fossil-Steam
1475 | Induced draft fan controls | Boiler | Boiler Air and Gas Systems | D1 | Forced - Immediate | 2013 | Coal | CC | 100 | Fossil-Steam | SERC | Off-Peak | 881.25 | 75 | 1 | 1 | 1475-Induced draft fan controls | D1-Forced - Immediate | 100-Fossil-Steam
1475 | Induced draft fan controls | Boiler | Boiler Air and Gas Systems | D1 | Forced - Immediate | 2013 | Coal | CC | 100 | Fossil-Steam | MRO | Off-Peak | 1727.7166 | 251 | 1 | 1 | 1475-Induced draft fan controls | D1-Forced - Immediate | 100-Fossil-Steam
1475 | Induced draft fan controls | Boiler | Boiler Air and Gas Systems | D1 | Forced - Immediate | 2013 | Coal | CC | 100 | Fossil-Steam | RFC | Summer | 67.1664 | 403 | 1 | 1 | 1475-Induced draft fan controls | D1-Forced - Immediate | 100-Fossil-Steam
1475 | Induced draft fan controls | Boiler | Boiler Air and Gas Systems | D1 | Forced - Immediate | 2013 | Coal | CC | 100 | Fossil-Steam | SERC | Summer | 333 | 111 | 1 | 1 | 1475-Induced draft fan controls | D1-Forced - Immediate | 100-Fossil-Steam
1475 | Induced draft fan controls | Boiler | Boiler Air and Gas Systems | D1 | Forced - Immediate | 2013 | Coal | CC | 100 | Fossil-Steam | TRE | Summer | 505.75 | 119 | 1 | 1 | 1475-Induced draft fan controls | D1-Forced - Immediate | 100-Fossil-Steam
1475 | Induced draft fan controls | Boiler | Boiler Air and Gas Systems | D1 | Forced - Immediate | 2013 | Coal | CC | 100 | Fossil-Steam | SERC | Summer | 704.1166 | 83 | 1 | 1 | 1475-Induced draft fan controls | D1-Forced - Immediate | 100-Fossil-Steam
1475 | Induced draft fan controls | Boiler | Boiler Air and Gas Systems | D1 | Forced - Immediate | 2013 | Coal | CC | 100 | Fossil-Steam | RFC | Summer | 1890 | 315 | 1 | 1 | 1475-Induced draft fan controls | D1-Forced - Immediate | 100-Fossil-Steam
1475 | Induced draft fan controls | Boiler | Boiler Air and Gas Systems | D1 | Forced - Immediate | 2013 | Coal | CC | 100 | Fossil-Steam | WECC | Winter | 7.8333 | 2 | 1 | 1 | 1475-Induced draft fan controls | D1-Forced - Immediate | 100-Fossil-Steam
1475 | Induced draft fan controls | Boiler | Boiler Air and Gas Systems | D1 | Forced - Immediate | 2013 | Coal | CC | 100 | Fossil-Steam | RFC | Winter | 153 | 102 | 1 | 1 | 1475-Induced draft fan controls | D1-Forced - Immediate | 100-Fossil-Steam
1475 | Induced draft fan controls | Boiler | Boiler Air and Gas Systems | D1 | Forced - Immediate | 2013 | Coal | CC | 100 | Fossil-Steam | WECC | Winter | 460 | 120 | 1 | 1 | 1475-Induced draft fan controls | D1-Forced - Immediate | 100-Fossil-Steam
1475 | Induced draft fan controls | Boiler | Boiler Air and Gas Systems | D1 | Forced - Immediate | 2013 | Coal | CC | 100 | Fossil-Steam | WECC | Winter | 1067 | 220 | 1 | 1 | 1475-Induced draft fan controls | D1-Forced - Immediate | 100-Fossil-Steam
1475 | Induced draft fan controls | Boiler | Boiler Air and Gas Systems | D1 | Forced - Immediate | 2013 | Coal | CC | 100 | Fossil-Steam | MRO | Winter | 1683.3332 | 250 | 1 | 1 | 1475-Induced draft fan controls | D1-Forced - Immediate | 100-Fossil-Steam
1475 | Induced draft fan controls | Boiler | Boiler Air and Gas Systems | D1 | Forced - Immediate | 2013 | Coal | CC | 100 | Fossil-Steam | RFC | Winter | 2691.3832 | 161 | 1 | 1 | 1475-Induced draft fan controls | D1-Forced - Immediate | 100-Fossil-Steam
1475 | Induced draft fan controls | Boiler | Boiler Air and Gas Systems | D1 | Forced - Immediate | 2013 | Coal | LI | 100 | Fossil-Steam | MRO | Summer | 176 | 60 | 1 | 1 | 1475-Induced draft fan controls | D1-Forced - Immediate | 100-Fossil-Steam
1475 | Induced draft fan controls | Boiler | Boiler Air and Gas Systems | D2 | Forced - Delayed | 2013 | Coal | CC | 100 | Fossil-Steam | RFC | Winter | 68.15 | 28.2 | 1 | 1 | 1475-Induced draft fan controls | D2-Forced - Delayed | 100-Fossil-Steam
1475 | Induced draft fan controls | Boiler | Boiler Air and Gas Systems | D2 | Forced - Delayed | 2013 | Coal | LI | 100 | Fossil-Steam | TRE | Summer | 569.9999 | 180 | 1 | 1 | 1475-Induced draft fan controls | D2-Forced - Delayed | 100-Fossil-Steam
1475 | Induced draft fan controls | Boiler | Boiler Air and Gas Systems | D3 | Forced - Postponed | 2013 | Coal | CC | 100 | Fossil-Steam | RFC | Summer | 5586.6667 | 50 | 1 | 1 | 1475-Induced draft fan controls | D3-Forced - Postponed | 100-Fossil-Steam
1475 | Induced draft fan controls | Boiler | Boiler Air and Gas Systems | D3 | Forced - Postponed | 2013 | Coal | CC | 100 | Fossil-Steam | RFC | Winter | 2205.8333 | 50 | 1 | 1 | 1475-Induced draft fan controls | D3-Forced - Postponed | 100-Fossil-Steam
1475 | Induced draft fan controls | Boiler | Boiler Air and Gas Systems | U1 | Forced - Immediate | 2013 | Coal | CC | 100 | Fossil-Steam | MRO | Off-Peak | 797.8664 | 352 | 1 | 1 | 1475-Induced draft fan controls | U1-Forced - Immediate | 100-Fossil-Steam
1475 | Induced draft fan controls | Boiler | Boiler Air and Gas Systems | U1 | Forced - Immediate | 2013 | Coal | CC | 100 | Fossil-Steam | RFC | Summer | 9251.2331 | 577 | 1 | 1 | 1475-Induced draft fan controls | U1-Forced - Immediate | 100-Fossil-Steam
1475 | Induced draft fan controls | Boiler | Boiler Air and Gas Systems | U1 | Forced - Immediate | 2013 | Coal | CC | 100 | Fossil-Steam | MRO | Winter | 1366.6665 | 500 | 1 | 1 | 1475-Induced draft fan controls | U1-Forced - Immediate | 100-Fossil-Steam
1475 | Induced draft fan controls | Boiler | Boiler Air and Gas Systems | U1 | Forced - Immediate | 2013 | Coal | CC | 100 | Fossil-Steam | RFC | Winter | 8902.26 | 324.9 | 1 | 1 | 1475-Induced draft fan controls | U1-Forced - Immediate | 100-Fossil-Steam
1475 | Induced draft fan controls | Boiler | Boiler Air and Gas Systems | D1 | Forced - Immediate | 2013 | Coal | CC | 100 | Fossil-Steam | SERC | Off-Peak | 14 | 6 | 1 | 1 | 1475-Induced draft fan controls | D1-Forced - Immediate | 100-Fossil-Steam
1475 | Induced draft fan controls | Boiler | Boiler Air and Gas Systems | D1 | Forced - Immediate | 2013 | Coal | CC | 100 | Fossil-Steam | TRE | Off-Peak | 19.7333 | 8 | 1 | 1 | 1475-Induced draft fan controls | D1-Forced - Immediate | 100-Fossil-Steam
1475 | Induced draft fan controls | Boiler | Boiler Air and Gas Systems | D1 | Forced - Immediate | 2013 | Coal | CC | 100 | Fossil-Steam | SERC | Off-Peak | 135 | 135 | 1 | 1 | 1475-Induced draft fan controls | D1-Forced - Immediate | 100-Fossil-Steam
1475 | Induced draft fan controls | Boiler | Boiler Air and Gas Systems | D1 | Forced - Immediate | 2013 | Coal | CC | 100 | Fossil-Steam | RFC | Off-Peak | 229.6667 | 20 | 1 | 1 | 1475-Induced draft fan controls | D1-Forced - Immediate | 100-Fossil-Steam
1475 | Induced draft fan controls | Boiler | Boiler Air and Gas Systems | D1 | Forced - Immediate | 2013 | Coal | CC | 100 | Fossil-Steam | TRE | Off-Peak | 302.6 | 51 | 1 | 1 | 1475-Induced draft fan controls | D1-Forced - Immediate | 100-Fossil-Steam
1475 | Induced draft fan controls | Boiler | Boiler Air and Gas Systems | D1 | Forced - Immediate | 2013 | Coal | CC | 100 | Fossil-Steam | RFC | Off-Peak | 383.1666 | 242 | 1 | 1 | 1475-Induced draft fan controls | D1-Forced - Immediate | 100-Fossil-Steam
1475 | Induced draft fan controls | Boiler | Boiler Air and Gas Systems | D1 | Forced - Immediate | 2013 | Coal | CC | 100 | Fossil-Steam | RFC | Summer | 133.5 | 267 | 1 | 1 | 1475-Induced draft fan controls | D1-Forced - Immediate | 100-Fossil-Steam
1475 | Induced draft fan controls | Boiler | Boiler Air and Gas Systems | D1 | Forced - Immediate | 2013 | Coal | CC | 100 | Fossil-Steam | RFC | Summer | 488 | 244 | 1 | 1 | 1475-Induced draft fan controls | D1-Forced - Immediate | 100-Fossil-Steam
1475 | Induced draft fan controls | Boiler | Boiler Air and Gas Systems | D1 | Forced - Immediate | 2013 | Coal | CC | 100 | Fossil-Steam | TRE | Summer | 1043 | 149 | 1 | 1 | 1475-Induced draft fan controls | D1-Forced - Immediate | 100-Fossil-Steam
1475 | Induced draft fan controls | Boiler | Boiler Air and Gas Systems | D1 | Forced - Immediate | 2013 | Coal | CC | 100 | Fossil-Steam | WECC | Winter | 12.1666 | 73 | 1 | 1 | 1475-Induced draft fan controls | D1-Forced - Immediate | 100-Fossil-Steam
1475 | Induced draft fan controls | Boiler | Boiler Air and Gas Systems | D1 | Forced - Immediate | 2013 | Coal | CC | 100 | Fossil-Steam | RFC | Winter | 111.8 | 13 | 1 | 1 | 1475-Induced draft fan controls | D1-Forced - Immediate | 100-Fossil-Steam
1475 | Induced draft fan controls | Boiler | Boiler Air and Gas Systems | D1 | Forced - Immediate | 2013 | Coal | CC | 100 | Fossil-Steam | RFC | Winter | 367.5 | 350 | 1 | 1 | 1475-Induced draft fan controls | D1-Forced - Immediate | 100-Fossil-Steam
1475 | Induced draft fan controls | Boiler | Boiler Air and Gas Systems | D1 | Forced - Immediate | 2013 | Coal | CC | 100 | Fossil-Steam | WECC | Winter | 1558.0581 | 300.59 | 1 | 1 | 1475-Induced draft fan controls | D1-Forced - Immediate | 100-Fossil-Steam
1475 | Induced draft fan controls | Boiler | Boiler Air and Gas Systems | D1 | Forced - Immediate | 2013 | Coal | CC | 100 | Fossil-Steam | RFC | Winter | 6479.5498 | 297 | 1 | 1 | 1475-Induced draft fan controls | D1-Forced - Immediate | 100-Fossil-Steam
1475 | Induced draft fan controls | Boiler | Boiler Air and Gas Systems | D1 | Forced - Immediate | 2013 | Coal | LI | 100 | Fossil-Steam | MRO | Summer | 495.8332 | 170 | 1 | 1 | 1475-Induced draft fan controls | D1-Forced - Immediate | 100-Fossil-Steam
1475 | Induced draft fan controls | Boiler | Boiler Air and Gas Systems | U1 | Forced - Immediate | 2013 | Coal | CC | 100 | Fossil-Steam | MRO | Off-Peak | 114.6666 | 80 | 1 | 1 | 1475-Induced draft fan controls | U1-Forced - Immediate | 100-Fossil-Steam
1475 | Induced draft fan controls | Boiler | Boiler Air and Gas Systems | U1 | Forced - Immediate | 2013 | Coal | CC | 100 | Fossil-Steam | WECC | Off-Peak | 576.6666 | 100 | 1 | 1 | 1475-Induced draft fan controls | U1-Forced - Immediate | 100-Fossil-Steam
1475 | Induced draft fan controls | Boiler | Boiler Air and Gas Systems | D1 | Forced - Immediate | 2013 | Coal | CC | 100 | Fossil-Steam | WECC | Off-Peak | 28.3666 | 46 | 1 | 1 | 1475-Induced draft fan controls | D1-Forced - Immediate | 100-Fossil-Steam
1475 | Induced draft fan controls | Boiler | Boiler Air and Gas Systems | D1 | Forced - Immediate | 2013 | Coal | CC | 100 | Fossil-Steam | RFC | Off-Peak | 130.6666 | 112 | 1 | 1 | 1475-Induced draft fan controls | D1-Forced - Immediate | 100-Fossil-Steam
1475 | Induced draft fan controls | Boiler | Boiler Air and Gas Systems | D1 | Forced - Immediate | 2013 | Coal | CC | 100 | Fossil-Steam | SERC | Off-Peak | 667 | 290 | 1 | 1 | 1475-Induced draft fan controls | D1-Forced - Immediate | 100-Fossil-Steam
1475 | Induced draft fan controls | Boiler | Boiler Air and Gas Systems | D1 | Forced - Immediate | 2013 | Coal | CC | 100 | Fossil-Steam | RFC | Off-Peak | 1201.5 | 267 | 1 | 1 | 1475-Induced draft fan controls | D1-Forced - Immediate | 100-Fossil-Steam
1475 | Induced draft fan controls | Boiler | Boiler Air and Gas Systems | D1 | Forced - Immediate | 2013 | Coal | CC | 100 | Fossil-Steam | MRO | Summer | 8.85 | 59 | 1 | 1 | 1475-Induced draft fan controls | D1-Forced - Immediate | 100-Fossil-Steam
1475 | Induced draft fan controls | Boiler | Boiler Air and Gas Systems | D1 | Forced - Immediate | 2013 | Coal | CC | 100 | Fossil-Steam | RFC | Summer | 49 | 28 | 1 | 1 | 1475-Induced draft fan controls | D1-Forced - Immediate | 100-Fossil-Steam
1475 | Induced draft fan controls | Boiler | Boiler Air and Gas Systems | D1 | Forced - Immediate | 2013 | Coal | CC | 100 | Fossil-Steam | RFC | Summer | 57.75 | 77 | 1 | 1 | 1475-Induced draft fan controls | D1-Forced - Immediate | 100-Fossil-Steam
1475 | Induced draft fan controls | Boiler | Boiler Air and Gas Systems | D1 | Forced - Immediate | 2013 | Coal | CC | 100 | Fossil-Steam | TRE | Summer | 1065.35 | 149 | 1 | 1 | 1475-Induced draft fan controls | D1-Forced - Immediate | 100-Fossil-Steam
1475 | Induced draft fan controls | Boiler | Boiler Air and Gas Systems | D1 | Forced - Immediate | 2013 | Coal | CC | 100 | Fossil-Steam | RFC | Summer | 1393.3333 | 220 | 1 | 1 | 1475-Induced draft fan controls | D1-Forced - Immediate | 100-Fossil-Steam
1475 | Induced draft fan controls | Boiler | Boiler Air and Gas Systems | D1 | Forced - Immediate | 2013 | Coal | CC | 100 | Fossil-Steam | RFC | Summer | 1517.25 | 357 | 1 | 1 | 1475-Induced draft fan controls | D1-Forced - Immediate | 100-Fossil-Steam
1475 | Induced draft fan controls | Boiler | Boiler Air and Gas Systems | D1 | Forced - Immediate | 2013 | Coal | CC | 100 | Fossil-Steam | MRO | Summer | 2712.4166 | 269 | 1 | 1 | 1475-Induced draft fan controls | D1-Forced - Immediate | 100-Fossil-Steam
1475 | Induced draft fan controls | Boiler | Boiler Air and Gas Systems | D1 | Forced - Immediate | 2013 | Coal | CC | 100 | Fossil-Steam | RFC | Winter | 75.1666 | 82 | 1 | 1 | 1475-Induced draft fan controls | D1-Forced - Immediate | 100-Fossil-Steam
1475 | Induced draft fan controls | Boiler | Boiler Air and Gas Systems | D1 | Forced - Immediate | 2013 | Coal | CC | 100 | Fossil-Steam | RFC | Winter | 728 | 96 | 1 | 1 | 1475-Induced draft fan controls | D1-Forced - Immediate | 100-Fossil-Steam
1475 | Induced draft fan controls | Boiler | Boiler Air and Gas Systems | D1 | Forced - Immediate | 2013 | Coal | CC | 100 | Fossil-Steam | RFC | Winter | 995.5 | 15 | 1 | 1 | 1475-Induced draft fan controls | D1-Forced - Immediate | 100-Fossil-Steam
1475 | Induced draft fan controls | Boiler | Boiler Air and Gas Systems | D3 | Forced - Postponed | 2013 | Coal | CC | 100 | Fossil-Steam | RFC | Winter | 226.6667 | 20 | 1 | 1 | 1475-Induced draft fan controls | D3-Forced - Postponed | 100-Fossil-Steam
1475 | Induced draft fan controls | Boiler | Boiler Air and Gas Systems | U1 | Forced - Immediate | 2013 | Coal | CC | 100 | Fossil-Steam | MRO | Off-Peak | 257.25 | 105 | 1 | 1 | 1475-Induced draft fan controls | U1-Forced - Immediate | 100-Fossil-Steam
1475 | Induced draft fan controls | Boiler | Boiler Air and Gas Systems | U1 | Forced - Immediate | 2013 | Coal | CC | 100 | Fossil-Steam | RFC | Off-Peak | 4357.4996 | 630 | 1 | 1 | 1475-Induced draft fan controls | U1-Forced - Immediate | 100-Fossil-Steam
1475 | Induced draft fan controls | Boiler | Boiler Air and Gas Systems | U1 | Forced - Immediate | 2013 | Coal | CC | 100 | Fossil-Steam | RFC | Summer | 8029.9163 | 577 | 1 | 1 | 1475-Induced draft fan controls | U1-Forced - Immediate | 100-Fossil-Steam
1475 | Induced draft fan controls | Boiler | Boiler Air and Gas Systems | D1 | Forced - Immediate | 2013 | Coal | CC | 100 | Fossil-Steam | RFC | Off-Peak | 946.8333 | 247 | 1 | 1 | 1475-Induced draft fan controls | D1-Forced - Immediate | 100-Fossil-Steam
1475 | Induced draft fan controls | Boiler | Boiler Air and Gas Systems | D1 | Forced - Immediate | 2013 | Coal | CC | 100 | Fossil-Steam | MRO | Summer | 694.6 | 69 | 1 | 1 | 1475-Induced draft fan controls | D1-Forced - Immediate | 100-Fossil-Steam
1475 | Induced draft fan controls | Boiler | Boiler Air and Gas Systems | D1 | Forced - Immediate | 2013 | Coal | CC | 100 | Fossil-Steam | RFC | Summer | 2476.8999 | 282 | 1 | 1 | 1475-Induced draft fan controls | D1-Forced - Immediate | 100-Fossil-Steam
1475 | Induced draft fan controls | Boiler | Boiler Air and Gas Systems | D1 | Forced - Immediate | 2013 | Coal | CC | 100 | Fossil-Steam | MRO | Summer | 9142.9332 | 248 | 1 | 1 | 1475-Induced draft fan controls | D1-Forced - Immediate | 100-Fossil-Steam
1475 | Induced draft fan controls | Boiler | Boiler Air and Gas Systems | D1 | Forced - Immediate | 2013 | Coal | CC | 100 | Fossil-Steam | WECC | Winter | 96.85 | 149 | 1 | 1 | 1475-Induced draft fan controls | D1-Forced - Immediate | 100-Fossil-Steam
1475 | Induced draft fan controls | Boiler | Boiler Air and Gas Systems | D2 | Forced - Delayed | 2013 | Coal | CC | 100 | Fossil-Steam | TRE | Off-Peak | 1466.3333 | 53 | 1 | 1 | 1475-Induced draft fan controls | D2-Forced - Delayed | 100-Fossil-Steam
1475 | Induced draft fan controls | Boiler | Boiler Air and Gas Systems | U1 | Forced - Immediate | 2013 | Coal | CC | 100 | Fossil-Steam | SERC | Off-Peak | 211.554 | 137.97 | 1 | 1 | 1475-Induced draft fan controls | U1-Forced - Immediate | 100-Fossil-Steam
1475 | Induced draft fan controls | Boiler | Boiler Air and Gas Systems | U1 | Forced - Immediate | 2013 | Coal | CC | 100 | Fossil-Steam | SERC | Summer | 509.5999 | 168 | 1 | 1 | 1475-Induced draft fan controls | U1-Forced - Immediate | 100-Fossil-Steam
1475 | Induced draft fan controls | Boiler | Boiler Air and Gas Systems | U1 | Forced - Immediate | 2013 | Coal | CC | 100 | Fossil-Steam | RFC | Summer | 32090.8163 | 577 | 1 | 1 | 1475-Induced draft fan controls | U1-Forced - Immediate | 100-Fossil-Steam
1475 | Induced draft fan controls | Boiler | Boiler Air and Gas Systems | D1 | Forced - Immediate | 2013 | Coal | CC | 100 | Fossil-Steam | RFC | Off-Peak | 63.5 | 127 | 1 | 1 | 1475-Induced draft fan controls | D1-Forced - Immediate | 100-Fossil-Steam
1475 | Induced draft fan controls | Boiler | Boiler Air and Gas Systems | D1 | Forced - Immediate | 2013 | Coal | CC | 100 | Fossil-Steam | TRE | Off-Peak | 398.5333 | 98 | 1 | 1 | 1475-Induced draft fan controls | D1-Forced - Immediate | 100-Fossil-Steam
1475 | Induced draft fan controls | Boiler | Boiler Air and Gas Systems | D1 | Forced - Immediate | 2013 | Coal | CC | 100 | Fossil-Steam | RFC | Summer | 11.6666 | 28 | 1 | 1 | 1475-Induced draft fan controls | D1-Forced - Immediate | 100-Fossil-Steam
1475 | Induced draft fan controls | Boiler | Boiler Air and Gas Systems | D1 | Forced - Immediate | 2013 | Coal | CC | 100 | Fossil-Steam | WECC | Summer | 135 | 15 | 1 | 1 | 1475-Induced draft fan controls | D1-Forced - Immediate | 100-Fossil-Steam
1475 | Induced draft fan controls | Boiler | Boiler Air and Gas Systems | D1 | Forced - Immediate | 2013 | Coal | CC | 100 | Fossil-Steam | MRO | Summer | 160.8333 | 50 | 1 | 1 | 1475-Induced draft fan controls | D1-Forced - Immediate | 100-Fossil-Steam
1475 | Induced draft fan controls | Boiler | Boiler Air and Gas Systems | D1 | Forced - Immediate | 2013 | Coal | CC | 100 | Fossil-Steam | RFC | Summer | 167 | 167 | 1 | 1 | 1475-Induced draft fan controls | D1-Forced - Immediate | 100-Fossil-Steam
1475 | Induced draft fan controls | Boiler | Boiler Air and Gas Systems | D1 | Forced - Immediate | 2013 | Coal | CC | 100 | Fossil-Steam | WECC | Winter | 34.65 | 99 | 1 | 1 | 1475-Induced draft fan controls | D1-Forced - Immediate | 100-Fossil-Steam
1475 | Induced draft fan controls | Boiler | Boiler Air and Gas Systems | D1 | Forced - Immediate | 2013 | Coal | CC | 100 | Fossil-Steam | RFC | Winter | 62 | 31 | 1 | 1 | 1475-Induced draft fan controls | D1-Forced - Immediate | 100-Fossil-Steam
1475 | Induced draft fan controls | Boiler | Boiler Air and Gas Systems | D1 | Forced - Immediate | 2013 | Coal | CC | 100 | Fossil-Steam | RFC | Winter | 78.1666 | 67 | 1 | 1 | 1475-Induced draft fan controls | D1-Forced - Immediate | 100-Fossil-Steam
1475 | Induced draft fan controls | Boiler | Boiler Air and Gas Systems | D1 | Forced - Immediate | 2013 | Coal | CC | 100 | Fossil-Steam | RFC | Winter | 372.1665 | 319 | 1 | 1 | 1475-Induced draft fan controls | D1-Forced - Immediate | 100-Fossil-Steam
1475 | Induced draft fan controls | Boiler | Boiler Air and Gas Systems | D2 | Forced - Delayed | 2013 | Coal | CC | 100 | Fossil-Steam | SERC | Off-Peak | 1.422 | 9.48 | 1 | 1 | 1475-Induced draft fan controls | D2-Forced - Delayed | 100-Fossil-Steam
1475 | Induced draft fan controls | Boiler | Boiler Air and Gas Systems | D2 | Forced - Delayed | 2013 | Coal | CC | 100 | Fossil-Steam | TRE | Off-Peak | 1485.8667 | 14 | 1 | 1 | 1475-Induced draft fan controls | D2-Forced - Delayed | 100-Fossil-Steam
1475 | Induced draft fan controls | Boiler | Boiler Air and Gas Systems | D2 | Forced - Delayed | 2013 | Coal | CC | 100 | Fossil-Steam | SERC | Winter | 800.8 | 84 | 1 | 1 | 1475-Induced draft fan controls | D2-Forced - Delayed | 100-Fossil-Steam
1475 | Induced draft fan controls | Boiler | Boiler Air and Gas Systems | D2 | Forced - Delayed | 2013 | Coal | CC | 100 | Fossil-Steam | TRE | Winter | 1190.75 | 33 | 1 | 1 | 1475-Induced draft fan controls | D2-Forced - Delayed | 100-Fossil-Steam
1475 | Induced draft fan controls | Boiler | Boiler Air and Gas Systems | U1 | Forced - Immediate | 2013 | Coal | CC | 100 | Fossil-Steam | RFC | Off-Peak | 10200 | 850 | 1 | 1 | 1475-Induced draft fan controls | U1-Forced - Immediate | 100-Fossil-Steam
1475 | Induced draft fan controls | Boiler | Boiler Air and Gas Systems | U1 | Forced - Immediate | 2013 | Coal | CC | 100 | Fossil-Steam | WECC | Winter | 124.1333 | 98 | 1 | 1 | 1475-Induced draft fan controls | U1-Forced - Immediate | 100-Fossil-Steam
1475 | Induced draft fan controls | Boiler | Boiler Air and Gas Systems | U1 | Forced - Immediate | 2013 | Coal | LI | 100 | Fossil-Steam | SERC | Winter | 3413.3 | 638 | 1 | 1 | 1475-Induced draft fan controls | U1-Forced - Immediate | 100-Fossil-Steam
1475 | Induced draft fan controls | Boiler | Boiler Air and Gas Systems | D1 | Forced - Immediate | 2013 | Coal | CC | 100 | Fossil-Steam | RFC | Off-Peak | 76.6999 | 177 | 1 | 1 | 1475-Induced draft fan controls | D1-Forced - Immediate | 100-Fossil-Steam
1475 | Induced draft fan controls | Boiler | Boiler Air and Gas Systems | D1 | Forced - Immediate | 2013 | Coal | CC | 100 | Fossil-Steam | MRO | Off-Peak | 82.5 | 55 | 1 | 1 | 1475-Induced draft fan controls | D1-Forced - Immediate | 100-Fossil-Steam
1475 | Induced draft fan controls | Boiler | Boiler Air and Gas Systems | D1 | Forced - Immediate | 2013 | Coal | CC | 100 | Fossil-Steam | RFC | Off-Peak | 322.6666 | 242 | 1 | 1 | 1475-Induced draft fan controls | D1-Forced - Immediate | 100-Fossil-Steam
1475 | Induced draft fan controls | Boiler | Boiler Air and Gas Systems | D1 | Forced - Immediate | 2013 | Coal | CC | 100 | Fossil-Steam | NPCC | Off-Peak | 438.1399 | 138.36 | 1 | 1 | 1475-Induced draft fan controls | D1-Forced - Immediate | 100-Fossil-Steam
1475 | Induced draft fan controls | Boiler | Boiler Air and Gas Systems | D1 | Forced - Immediate | 2013 | Coal | CC | 100 | Fossil-Steam | WECC | Off-Peak | 587.2498 | 243 | 1 | 1 | 1475-Induced draft fan controls | D1-Forced - Immediate | 100-Fossil-Steam
1475 | Induced draft fan controls | Boiler | Boiler Air and Gas Systems | D1 | Forced - Immediate | 2013 | Coal | CC | 100 | Fossil-Steam | SERC | Off-Peak | 1190 | 140 | 1 | 1 | 1475-Induced draft fan controls | D1-Forced - Immediate | 100-Fossil-Steam
1475 | Induced draft fan controls | Boiler | Boiler Air and Gas Systems | D1 | Forced - Immediate | 2013 | Coal | CC | 100 | Fossil-Steam | RFC | Off-Peak | 2082.9 | 318 | 1 | 1 | 1475-Induced draft fan controls | D1-Forced - Immediate | 100-Fossil-Steam
1475 | Induced draft fan controls | Boiler | Boiler Air and Gas Systems | D1 | Forced - Immediate | 2013 | Coal | CC | 100 | Fossil-Steam | RFC | Summer | 178.8331 | 290 | 1 | 1 | 1475-Induced draft fan controls | D1-Forced - Immediate | 100-Fossil-Steam
1475 | Induced draft fan controls | Boiler | Boiler Air and Gas Systems | D1 | Forced - Immediate | 2013 | Coal | CC | 100 | Fossil-Steam | RFC | Summer | 192.75 | 257 | 1 | 1 | 1475-Induced draft fan controls | D1-Forced - Immediate | 100-Fossil-Steam
1475 | Induced draft fan controls | Boiler | Boiler Air and Gas Systems | D1 | Forced - Immediate | 2013 | Coal | CC | 100 | Fossil-Steam | WECC | Summer | 539.65 | 43 | 1 | 1 | 1475-Induced draft fan controls | D1-Forced - Immediate | 100-Fossil-Steam
1475 | Induced draft fan controls | Boiler | Boiler Air and Gas Systems | D1 | Forced - Immediate | 2013 | Coal | CC | 100 | Fossil-Steam | RFC | Summer | 3662.25 | 257 | 1 | 1 | 1475-Induced draft fan controls | D1-Forced - Immediate | 100-Fossil-Steam
1475 | Induced draft fan controls | Boiler | Boiler Air and Gas Systems | D1 | Forced - Immediate | 2013 | Coal | CC | 100 | Fossil-Steam | RFC | Summer | 18120.0833 | 35 | 1 | 1 | 1475-Induced draft fan controls | D1-Forced - Immediate | 100-Fossil-Steam
1475 | Induced draft fan controls | Boiler | Boiler Air and Gas Systems | D1 | Forced - Immediate | 2013 | Coal | CC | 100 | Fossil-Steam | RFC | Winter | 10.1667 | 10 | 1 | 1 | 1475-Induced draft fan controls | D1-Forced - Immediate | 100-Fossil-Steam
1475 | Induced draft fan controls | Boiler | Boiler Air and Gas Systems | D1 | Forced - Immediate | 2013 | Coal | CC | 100 | Fossil-Steam | NPCC | Winter | 1121.61 | 534.1 | 1 | 1 | 1475-Induced draft fan controls | D1-Forced - Immediate | 100-Fossil-Steam
1475 | Induced draft fan controls | Boiler | Boiler Air and Gas Systems | D2 | Forced - Delayed | 2013 | Coal | CC | 100 | Fossil-Steam | TRE | Off-Peak | 545 | 15 | 1 | 1 | 1475-Induced draft fan controls | D2-Forced - Delayed | 100-Fossil-Steam
1475 | Induced draft fan controls | Boiler | Boiler Air and Gas Systems | U1 | Forced - Immediate | 2013 | Coal | CC | 100 | Fossil-Steam | WECC | Off-Peak | 2657.6664 | 340 | 1 | 1 | 1475-Induced draft fan controls | U1-Forced - Immediate | 100-Fossil-Steam
1475 | Induced draft fan controls | Boiler | Boiler Air and Gas Systems | U1 | Forced - Immediate | 2013 | Coal | CC | 100 | Fossil-Steam | RFC | Off-Peak | 9916.6662 | 700 | 1 | 1 | 1475-Induced draft fan controls | U1-Forced - Immediate | 100-Fossil-Steam
1475 | Induced draft fan controls | Boiler | Boiler Air and Gas Systems | U1 | Forced - Immediate | 2013 | Coal | CC | 100 | Fossil-Steam | SERC | Summer | 916.4 | 232 | 1 | 1 | 1475-Induced draft fan controls | U1-Forced - Immediate | 100-Fossil-Steam
1475 | Induced draft fan controls | Boiler | Boiler Air and Gas Systems | U1 | Forced - Immediate | 2013 | Coal | CC | 100 | Fossil-Steam | SERC | Summer | 2190.2997 | 441 | 1 | 1 | 1475-Induced draft fan controls | U1-Forced - Immediate | 100-Fossil-Steam
1475 | Induced draft fan controls | Boiler | Boiler Air and Gas Systems | U1 | Forced - Immediate | 2013 | Coal | CC | 100 | Fossil-Steam | MRO | Summer | 2466.15 | 401 | 1 | 1 | 1475-Induced draft fan controls | U1-Forced - Immediate | 100-Fossil-Steam
1475 | Induced draft fan controls | Boiler | Boiler Air and Gas Systems | U1 | Forced - Immediate | 2013 | Coal | CC | 100 | Fossil-Steam | RFC | Summer | 33264.05 | 577 | 1 | 1 | 1475-Induced draft fan controls | U1-Forced - Immediate | 100-Fossil-Steam
1475 | Induced draft fan controls | Boiler | Boiler Air and Gas Systems | U1 | Forced - Immediate | 2013 | Coal | CC | 100 | Fossil-Steam | MRO | Winter | 16.8 | 48 | 1 | 1 | 1475-Induced draft fan controls | U1-Forced - Immediate | 100-Fossil-Steam
1475 | Induced draft fan controls | Boiler | Boiler Air and Gas Systems | U1 | Forced - Immediate | 2013 | Coal | CC | 100 | Fossil-Steam | SERC | Winter | 3511.35 | 153 | 1 | 1 | 1475-Induced draft fan controls | U1-Forced - Immediate | 100-Fossil-Steam
1475 | Induced draft fan controls | Boiler | Boiler Air and Gas Systems | D1 | Forced - Immediate | 2013 | Coal | CC | 100 | Fossil-Steam | NPCC | Off-Peak | 66.2625 | 29.45 | 1 | 1 | 1475-Induced draft fan controls | D1-Forced - Immediate | 100-Fossil-Steam
1475 | Induced draft fan controls | Boiler | Boiler Air and Gas Systems | D1 | Forced - Immediate | 2013 | Coal | CC | 100 | Fossil-Steam | MRO | Off-Peak | 80.85 | 77 | 1 | 1 | 1475-Induced draft fan controls | D1-Forced - Immediate | 100-Fossil-Steam
1475 | Induced draft fan controls | Boiler | Boiler Air and Gas Systems | D1 | Forced - Immediate | 2013 | Coal | CC | 100 | Fossil-Steam | RFC | Off-Peak | 242 | 242 | 1 | 1 | 1475-Induced draft fan controls | D1-Forced - Immediate | 100-Fossil-Steam
1475 | Induced draft fan controls | Boiler | Boiler Air and Gas Systems | D1 | Forced - Immediate | 2013 | Coal | CC | 100 | Fossil-Steam | RFC | Off-Peak | 345.5832 | 319 | 1 | 1 | 1475-Induced draft fan controls | D1-Forced - Immediate | 100-Fossil-Steam
1475 | Induced draft fan controls | Boiler | Boiler Air and Gas Systems | D1 | Forced - Immediate | 2013 | Coal | CC | 100 | Fossil-Steam | MRO | Off-Peak | 383.9999 | 180 | 1 | 1 | 1475-Induced draft fan controls | D1-Forced - Immediate | 100-Fossil-Steam
1475 | Induced draft fan controls | Boiler | Boiler Air and Gas Systems | D1 | Forced - Immediate | 2013 | Coal | CC | 100 | Fossil-Steam | SERC | Summer | 38.3333 | 115 | 1 | 1 | 1475-Induced draft fan controls | D1-Forced - Immediate | 100-Fossil-Steam
1475 | Induced draft fan controls | Boiler | Boiler Air and Gas Systems | D1 | Forced - Immediate | 2013 | Coal | CC | 100 | Fossil-Steam | RFC | Summer | 102.15 | 227 | 1 | 1 | 1475-Induced draft fan controls | D1-Forced - Immediate | 100-Fossil-Steam
1475 | Induced draft fan controls | Boiler | Boiler Air and Gas Systems | D1 | Forced - Immediate | 2013 | Coal | CC | 100 | Fossil-Steam | RFC | Summer | 138.5 | 277 | 1 | 1 | 1475-Induced draft fan controls | D1-Forced - Immediate | 100-Fossil-Steam
1475 | Induced draft fan controls | Boiler | Boiler Air and Gas Systems | D1 | Forced - Immediate | 2013 | Coal | CC | 100 | Fossil-Steam | WECC | Summer | 318.5 | 13 | 1 | 1 | 1475-Induced draft fan controls | D1-Forced - Immediate | 100-Fossil-Steam
1475 | Induced draft fan controls | Boiler | Boiler Air and Gas Systems | D1 | Forced - Immediate | 2013 | Coal | CC | 100 | Fossil-Steam | RFC | Summer | 945.75 | 291 | 1 | 1 | 1475-Induced draft fan controls | D1-Forced - Immediate | 100-Fossil-Steam
1475 | Induced draft fan controls | Boiler | Boiler Air and Gas Systems | D1 | Forced - Immediate | 2013 | Coal | CC | 100 | Fossil-Steam | MRO | Summer | 1365.2875 | 22.85 | 1 | 1 | 1475-Induced draft fan controls | D1-Forced - Immediate | 100-Fossil-Steam
1475 | Induced draft fan controls | Boiler | Boiler Air and Gas Systems | D1 | Forced - Immediate | 2013 | Coal | CC | 100 | Fossil-Steam | RFC | Winter | 74.6666 | 112 | 1 | 1 | 1475-Induced draft fan controls | D1-Forced - Immediate | 100-Fossil-Steam
1475 | Induced draft fan controls | Boiler | Boiler Air and Gas Systems | D1 | Forced - Immediate | 2013 | Coal | CC | 100 | Fossil-Steam | RFC | Winter | 1897.6667 | 20 | 1 | 1 | 1475-Induced draft fan controls | D1-Forced - Immediate | 100-Fossil-Steam
1475 | Induced draft fan controls | Boiler | Boiler Air and Gas Systems | D2 | Forced - Delayed | 2013 | Coal | CC | 100 | Fossil-Steam | TRE | Off-Peak | 1241.75 | 15 | 1 | 1 | 1475-Induced draft fan controls | D2-Forced - Delayed | 100-Fossil-Steam
1475 | Induced draft fan controls | Boiler | Boiler Air and Gas Systems | D2 | Forced - Delayed | 2013 | Coal | CC | 100 | Fossil-Steam | TRE | Summer | 213.3 | 79 | 1 | 1 | 1475-Induced draft fan controls | D2-Forced - Delayed | 100-Fossil-Steam
1475 | Induced draft fan controls | Boiler | Boiler Air and Gas Systems | D2 | Forced - Delayed | 2013 | Coal | CC | 100 | Fossil-Steam | TRE | Winter | 1485.8 | 323 | 1 | 1 | 1475-Induced draft fan controls | D2-Forced - Delayed | 100-Fossil-Steam
1475 | Induced draft fan controls | Boiler | Boiler Air and Gas Systems | D2 | Forced - Delayed | 2013 | Coal | LI | 100 | Fossil-Steam | TRE | Summer | 3584.4 | 206 | 1 | 1 | 1475-Induced draft fan controls | D2-Forced - Delayed | 100-Fossil-Steam
1475 | Induced draft fan controls | Boiler | Boiler Air and Gas Systems | D3 | Forced - Postponed | 2013 | Coal | CC | 100 | Fossil-Steam | RFC | Summer | 143.25 | 5 | 1 | 1 | 1475-Induced draft fan controls | D3-Forced - Postponed | 100-Fossil-Steam
1475 | Induced draft fan controls | Boiler | Boiler Air and Gas Systems | U1 | Forced - Immediate | 2013 | Coal | CC | 100 | Fossil-Steam | MRO | Off-Peak | 418.25 | 105 | 1 | 1 | 1475-Induced draft fan controls | U1-Forced - Immediate | 100-Fossil-Steam
1475 | Induced draft fan controls | Boiler | Boiler Air and Gas Systems | U1 | Forced - Immediate | 2013 | Oil | DI | 100 | Fossil-Steam | RFC | Summer | 1501.6661 | 850 | 1 | 1 | 1475-Induced draft fan controls | U1-Forced - Immediate | 100-Fossil-Steam
1475 | Induced draft fan controls | Boiler | Boiler Air and Gas Systems | D1 | Forced - Immediate | 2013 | Coal | CC | 100 | Fossil-Steam | RFC | Off-Peak | 303.3332 | 260 | 1 | 1 | 1475-Induced draft fan controls | D1-Forced - Immediate | 100-Fossil-Steam
1475 | Induced draft fan controls | Boiler | Boiler Air and Gas Systems | D1 | Forced - Immediate | 2013 | Coal | CC | 100 | Fossil-Steam | RFC | Summer | 36.9 | 54 | 1 | 1 | 1475-Induced draft fan controls | D1-Forced - Immediate | 100-Fossil-Steam
1475 | Induced draft fan controls | Boiler | Boiler Air and Gas Systems | D1 | Forced - Immediate | 2013 | Coal | CC | 100 | Fossil-Steam | NPCC | Summer | 70 | 40 | 1 | 1 | 1475-Induced draft fan controls | D1-Forced - Immediate | 100-Fossil-Steam
1475 | Induced draft fan controls | Boiler | Boiler Air and Gas Systems | D1 | Forced - Immediate | 2013 | Coal | CC | 100 | Fossil-Steam | WECC | Summer | 127.3999 | 84 | 1 | 1 | 1475-Induced draft fan controls | D1-Forced - Immediate | 100-Fossil-Steam
1475 | Induced draft fan controls | Boiler | Boiler Air and Gas Systems | D1 | Forced - Immediate | 2013 | Coal | CC | 100 | Fossil-Steam | TRE | Summer | 402.4999 | 138 | 1 | 1 | 1475-Induced draft fan controls | D1-Forced - Immediate | 100-Fossil-Steam
1475 | Induced draft fan controls | Boiler | Boiler Air and Gas Systems | D1 | Forced - Immediate | 2013 | Coal | CC | 100 | Fossil-Steam | SERC | Summer | 1228.5 | 91 | 1 | 1 | 1475-Induced draft fan controls | D1-Forced - Immediate | 100-Fossil-Steam
1475 | Induced draft fan controls | Boiler | Boiler Air and Gas Systems | D1 | Forced - Immediate | 2013 | Coal | CC | 100 | Fossil-Steam | RFC | Summer | 3744 | 312 | 1 | 1 | 1475-Induced draft fan controls | D1-Forced - Immediate | 100-Fossil-Steam
1475 | Induced draft fan controls | Boiler | Boiler Air and Gas Systems | D2 | Forced - Delayed | 2013 | Coal | CC | 100 | Fossil-Steam | TRE | Off-Peak | 552.0833 | 53 | 1 | 1 | 1475-Induced draft fan controls | D2-Forced - Delayed | 100-Fossil-Steam
1475 | Induced draft fan controls | Boiler | Boiler Air and Gas Systems | D2 | Forced - Delayed | 2013 | Coal | LI | 100 | Fossil-Steam | TRE | Summer | 2477.7999 | 156 | 1 | 1 | 1475-Induced draft fan controls | D2-Forced - Delayed | 100-Fossil-Steam
1475 | Induced draft fan controls | Boiler | Boiler Air and Gas Systems | U1 | Forced - Immediate | 2013 | Coal | CC | 100 | Fossil-Steam | SERC | Off-Peak | 252 | 168 | 1 | 1 | 1475-Induced draft fan controls | U1-Forced - Immediate | 100-Fossil-Steam
1475 | Induced draft fan controls | Boiler | Boiler Air and Gas Systems | U1 | Forced - Immediate | 2013 | Coal | CC | 100 | Fossil-Steam | SERC | Off-Peak | 2773.02 | 490.8 | 1 | 1 | 1475-Induced draft fan controls | U1-Forced - Immediate | 100-Fossil-Steam
1475 | Induced draft fan controls | Boiler | Boiler Air and Gas Systems | U1 | Forced - Immediate | 2013 | Coal | CC | 100 | Fossil-Steam | RFC | Winter | 119383.3329 | 1300 | 1 | 1 | 1475-Induced draft fan controls | U1-Forced - Immediate | 100-Fossil-Steam
1475 | Induced draft fan controls | Boiler | Boiler Air and Gas Systems | D1 | Forced - Immediate | 2013 | Coal | CC | 650 | Fluidized Bed | SERC | Winter | 6.25 | 5 | 1 | 1 | 1475-Induced draft fan controls | D1-Forced - Immediate | 650-Fluidized Bed
1475 | Induced draft fan controls | Boiler | Boiler Air and Gas Systems | D1 | Forced - Immediate | 2013 | Coal | CC | 650 | Fluidized Bed | SERC | Off-Peak | 3762.5 | 42 | 1 | 1 | 1475-Induced draft fan controls | D1-Forced - Immediate | 650-Fluidized Bed
1475 | Induced draft fan controls | Boiler | Boiler Air and Gas Systems | D2 | Forced - Delayed | 2013 | Coal | CC | 810 | Multi-boiler/Multi-turbine | RFC | Winter | 623.6331 | 353 | 1 | 1 | 1475-Induced draft fan controls | D2-Forced - Delayed | 810-Multi-boiler/Multi-turbine
1476 | Induced draft fan speed changer | Boiler | Boiler Air and Gas Systems | D1 | Forced - Immediate | 2013 | Coal | CC | 100 | Fossil-Steam | SERC | Off-Peak | 160.8666 | 254 | 1 | 1 | 1476-Induced draft fan speed changer | D1-Forced - Immediate | 100-Fossil-Steam
1476 | Induced draft fan speed changer | Boiler | Boiler Air and Gas Systems | D1 | Forced - Immediate | 2013 | Coal | CC | 100 | Fossil-Steam | WECC | Off-Peak | 216.3333 | 110 | 1 | 1 | 1476-Induced draft fan speed changer | D1-Forced - Immediate | 100-Fossil-Steam
1476 | Induced draft fan speed changer | Boiler | Boiler Air and Gas Systems | D1 | Forced - Immediate | 2013 | Coal | CC | 100 | Fossil-Steam | SERC | Summer | 1525 | 75 | 1 | 1 | 1476-Induced draft fan speed changer | D1-Forced - Immediate | 100-Fossil-Steam
1476 | Induced draft fan speed changer | Boiler | Boiler Air and Gas Systems | D1 | Forced - Immediate | 2013 | Coal | CC | 100 | Fossil-Steam | SERC | Summer | 722.1667 | 35 | 1 | 1 | 1476-Induced draft fan speed changer | D1-Forced - Immediate | 100-Fossil-Steam
1476 | Induced draft fan speed changer | Boiler | Boiler Air and Gas Systems | D1 | Forced - Immediate | 2013 | Coal | CC | 100 | Fossil-Steam | SERC | Summer | 2030.9832 | 233 | 1 | 1 | 1476-Induced draft fan speed changer | D1-Forced - Immediate | 100-Fossil-Steam
1476 | Induced draft fan speed changer | Boiler | Boiler Air and Gas Systems | D1 | Forced - Immediate | 2013 | Coal | CC | 100 | Fossil-Steam | SERC | Summer | 4743.6666 | 95 | 1 | 1 | 1476-Induced draft fan speed changer | D1-Forced - Immediate | 100-Fossil-Steam
1476 | Induced draft fan speed changer | Boiler | Boiler Air and Gas Systems | D1 | Forced - Immediate | 2013 | Coal | CC | 100 | Fossil-Steam | SERC | Winter | 54.4 | 102 | 1 | 1 | 1476-Induced draft fan speed changer | D1-Forced - Immediate | 100-Fossil-Steam
1476 | Induced draft fan speed changer | Boiler | Boiler Air and Gas Systems | D1 | Forced - Immediate | 2013 | Coal | CC | 100 | Fossil-Steam | SERC | Summer | 699 | 233 | 1 | 1 | 1476-Induced draft fan speed changer | D1-Forced - Immediate | 100-Fossil-Steam
1476 | Induced draft fan speed changer | Boiler | Boiler Air and Gas Systems | D1 | Forced - Immediate | 2013 | Oil | OO | 100 | Fossil-Steam | NPCC | Off-Peak | 1215.9998 | 240 | 1 | 1 | 1476-Induced draft fan speed changer | D1-Forced - Immediate | 100-Fossil-Steam
1476 | Induced draft fan speed changer | Boiler | Boiler Air and Gas Systems | U1 | Forced - Immediate | 2013 | Coal | LI | 100 | Fossil-Steam | TRE | Off-Peak | 8033.1331 | 598 | 1 | 1 | 1476-Induced draft fan speed changer | U1-Forced - Immediate | 100-Fossil-Steam
1476 | Induced draft fan speed changer | Boiler | Boiler Air and Gas Systems | D1 | Forced - Immediate | 2013 | Coal | CC | 100 | Fossil-Steam | SERC | Off-Peak | 865.9331 | 838 | 1 | 1 | 1476-Induced draft fan speed changer | D1-Forced - Immediate | 100-Fossil-Steam
1476 | Induced draft fan speed changer | Boiler | Boiler Air and Gas Systems | D1 | Forced - Immediate | 2013 | Coal | CC | 100 | Fossil-Steam | SERC | Summer | 213.8499 | 273 | 1 | 1 | 1476-Induced draft fan speed changer | D1-Forced - Immediate | 100-Fossil-Steam
1476 | Induced draft fan speed changer | Boiler | Boiler Air and Gas Systems | D1 | Forced - Immediate | 2013 | Coal | CC | 100 | Fossil-Steam | SERC | Summer | 1412.5833 | 55 | 1 | 1 | 1476-Induced draft fan speed changer | D1-Forced - Immediate | 100-Fossil-Steam
1476 | Induced draft fan speed changer | Boiler | Boiler Air and Gas Systems | D1 | Forced - Immediate | 2013 | Coal | CC | 100 | Fossil-Steam | SERC | Winter | 702.6333 | 214 | 1 | 1 | 1476-Induced draft fan speed changer | D1-Forced - Immediate | 100-Fossil-Steam
1476 | Induced draft fan speed changer | Boiler | Boiler Air and Gas Systems | D1 | Forced - Immediate | 2013 | Coal | LI | 100 | Fossil-Steam | TRE | Winter | 606 | 101 | 1 | 1 | 1476-Induced draft fan speed changer | D1-Forced - Immediate | 100-Fossil-Steam
1476 | Induced draft fan speed changer | Boiler | Boiler Air and Gas Systems | D1 | Forced - Immediate | 2013 | Coal | CC | 100 | Fossil-Steam | WECC | Summer | 165.2666 | 67 | 1 | 1 | 1476-Induced draft fan speed changer | D1-Forced - Immediate | 100-Fossil-Steam
1476 | Induced draft fan speed changer | Boiler | Boiler Air and Gas Systems | D1 | Forced - Immediate | 2013 | Coal | CC | 100 | Fossil-Steam | SERC | Summer | 244.5 | 30 | 1 | 1 | 1476-Induced draft fan speed changer | D1-Forced - Immediate | 100-Fossil-Steam
1476 | Induced draft fan speed changer | Boiler | Boiler Air and Gas Systems | D1 | Forced - Immediate | 2013 | Coal | CC | 100 | Fossil-Steam | WECC | Summer | 335.5 | 22 | 1 | 1 | 1476-Induced draft fan speed changer | D1-Forced - Immediate | 100-Fossil-Steam
1476 | Induced draft fan speed changer | Boiler | Boiler Air and Gas Systems | D1 | Forced - Immediate | 2013 | Coal | CC | 100 | Fossil-Steam | MRO | Summer | 412.5 | 110 | 1 | 1 | 1476-Induced draft fan speed changer | D1-Forced - Immediate | 100-Fossil-Steam
1476 | Induced draft fan speed changer | Boiler | Boiler Air and Gas Systems | D1 | Forced - Immediate | 2013 | Coal | CC | 100 | Fossil-Steam | SERC | Summer | 878.1666 | 110 | 1 | 1 | 1476-Induced draft fan speed changer | D1-Forced - Immediate | 100-Fossil-Steam
1476 | Induced draft fan speed changer | Boiler | Boiler Air and Gas Systems | U1 | Forced - Immediate | 2013 | Coal | LI | 100 | Fossil-Steam | TRE | Summer | 20302.1 | 598 | 1 | 1 | 1476-Induced draft fan speed changer | U1-Forced - Immediate | 100-Fossil-Steam
1476 | Induced draft fan speed changer | Boiler | Boiler Air and Gas Systems | D1 | Forced - Immediate | 2013 | Coal | CC | 100 | Fossil-Steam | SERC | Off-Peak | 280 | 120 | 1 | 1 | 1476-Induced draft fan speed changer | D1-Forced - Immediate | 100-Fossil-Steam
1480 | Other induced draft fan problems | Boiler | Boiler Air and Gas Systems | D1 | Forced - Immediate | 2013 | Coal | CC | 100 | Fossil-Steam | NPCC | Off-Peak | 9.4666 | 35.5 | 1 | 1 | 1480-Other induced draft fan problems | D1-Forced - Immediate | 100-Fossil-Steam
1480 | Other induced draft fan problems | Boiler | Boiler Air and Gas Systems | D1 | Forced - Immediate | 2013 | Coal | CC | 100 | Fossil-Steam | SERC | Off-Peak | 10.5 | 5 | 1 | 1 | 1480-Other induced draft fan problems | D1-Forced - Immediate | 100-Fossil-Steam
1480 | Other induced draft fan problems | Boiler | Boiler Air and Gas Systems | D1 | Forced - Immediate | 2013 | Coal | CC | 100 | Fossil-Steam | RFC | Off-Peak | 15.8666 | 28 | 1 | 1 | 1480-Other induced draft fan problems | D1-Forced - Immediate | 100-Fossil-Steam
1480 | Other induced draft fan problems | Boiler | Boiler Air and Gas Systems | D1 | Forced - Immediate | 2013 | Coal | CC | 100 | Fossil-Steam | WECC | Off-Peak | 18 | 4 | 1 | 1 | 1480-Other induced draft fan problems | D1-Forced - Immediate | 100-Fossil-Steam
1480 | Other induced draft fan problems | Boiler | Boiler Air and Gas Systems | D1 | Forced - Immediate | 2013 | Coal | CC | 100 | Fossil-Steam | RFC | Off-Peak | 25 | 10 | 1 | 1 | 1480-Other induced draft fan problems | D1-Forced - Immediate | 100-Fossil-Steam
1480 | Other induced draft fan problems | Boiler | Boiler Air and Gas Systems | D1 | Forced - Immediate | 2013 | Coal | CC | 100 | Fossil-Steam | SERC | Off-Peak | 130 | 130 | 1 | 1 | 1480-Other induced draft fan problems | D1-Forced - Immediate | 100-Fossil-Steam
1480 | Other induced draft fan problems | Boiler | Boiler Air and Gas Systems | D1 | Forced - Immediate | 2013 | Coal | CC | 100 | Fossil-Steam | RFC | Off-Peak | 256.6666 | 140 | 1 | 1 | 1480-Other induced draft fan problems | D1-Forced - Immediate | 100-Fossil-Steam
1480 | Other induced draft fan problems | Boiler | Boiler Air and Gas Systems | D1 | Forced - Immediate | 2013 | Coal | CC | 100 | Fossil-Steam | RFC | Off-Peak | 260.4167 | 25 | 1 | 1 | 1480-Other induced draft fan problems | D1-Forced - Immediate | 100-Fossil-Steam
1480 | Other induced draft fan problems | Boiler | Boiler Air and Gas Systems | D1 | Forced - Immediate | 2013 | Coal | CC | 100 | Fossil-Steam | RFC | Off-Peak | 326.6667 | 50 | 1 | 1 | 1480-Other induced draft fan problems | D1-Forced - Immediate | 100-Fossil-Steam
1480 | Other induced draft fan problems | Boiler | Boiler Air and Gas Systems | D1 | Forced - Immediate | 2013 | Coal | CC | 100 | Fossil-Steam | SERC | Off-Peak | 827.5 | 25 | 1 | 1 | 1480-Other induced draft fan problems | D1-Forced - Immediate | 100-Fossil-Steam
1480 | Other induced draft fan problems | Boiler | Boiler Air and Gas Systems | D1 | Forced - Immediate | 2013 | Coal | CC | 100 | Fossil-Steam | RFC | Off-Peak | 852.3333 | 20 | 1 | 1 | 1480-Other induced draft fan problems | D1-Forced - Immediate | 100-Fossil-Steam
1480 | Other induced draft fan problems | Boiler | Boiler Air and Gas Systems | D1 | Forced - Immediate | 2013 | Coal | CC | 100 | Fossil-Steam | SERC | Off-Peak | 1305 | 58 | 1 | 1 | 1480-Other induced draft fan problems | D1-Forced - Immediate | 100-Fossil-Steam
1480 | Other induced draft fan problems | Boiler | Boiler Air and Gas Systems | D1 | Forced - Immediate | 2013 | Coal | CC | 100 | Fossil-Steam | SERC | Off-Peak | 1320 | 20 | 1 | 1 | 1480-Other induced draft fan problems | D1-Forced - Immediate | 100-Fossil-Steam
1480 | Other induced draft fan problems | Boiler | Boiler Air and Gas Systems | D1 | Forced - Immediate | 2013 | Coal | CC | 100 | Fossil-Steam | RFC | Off-Peak | 1344.9 | 18 | 1 | 1 | 1480-Other induced draft fan problems | D1-Forced - Immediate | 100-Fossil-Steam
1480 | Other induced draft fan problems | Boiler | Boiler Air and Gas Systems | D1 | Forced - Immediate | 2013 | Coal | CC | 100 | Fossil-Steam | RFC | Off-Peak | 2270.5 | 30 | 1 | 1 | 1480-Other induced draft fan problems | D1-Forced - Immediate | 100-Fossil-Steam
1480 | Other induced draft fan problems | Boiler | Boiler Air and Gas Systems | D1 | Forced - Immediate | 2013 | Coal | CC | 100 | Fossil-Steam | MRO | Summer | 23.75 | 15 | 1 | 1 | 1480-Other induced draft fan problems | D1-Forced - Immediate | 100-Fossil-Steam
1480 | Other induced draft fan problems | Boiler | Boiler Air and Gas Systems | D1 | Forced - Immediate | 2013 | Coal | CC | 100 | Fossil-Steam | RFC | Summer | 59.3333 | 5 | 1 | 1 | 1480-Other induced draft fan problems | D1-Forced - Immediate | 100-Fossil-Steam
1480 | Other induced draft fan problems | Boiler | Boiler Air and Gas Systems | D1 | Forced - Immediate | 2013 | Coal | CC | 100 | Fossil-Steam | WECC | Summer | 67.5 | 9 | 1 | 1 | 1480-Other induced draft fan problems | D1-Forced - Immediate | 100-Fossil-Steam
1480 | Other induced draft fan problems | Boiler | Boiler Air and Gas Systems | D1 | Forced - Immediate | 2013 | Coal | CC | 100 | Fossil-Steam | RFC | Summer | 108.75 | 25 | 1 | 1 | 1480-Other induced draft fan problems | D1-Forced - Immediate | 100-Fossil-Steam
1480 | Other induced draft fan problems | Boiler | Boiler Air and Gas Systems | D1 | Forced - Immediate | 2013 | Coal | CC | 100 | Fossil-Steam | SERC | Summer | 113.8666 | 61 | 1 | 1 | 1480-Other induced draft fan problems | D1-Forced - Immediate | 100-Fossil-Steam
1480 | Other induced draft fan problems | Boiler | Boiler Air and Gas Systems | D1 | Forced - Immediate | 2013 | Coal | CC | 100 | Fossil-Steam | RFC | Summer | 118.3333 | 50 | 1 | 1 | 1480-Other induced draft fan problems | D1-Forced - Immediate | 100-Fossil-Steam
1480 | Other induced draft fan problems | Boiler | Boiler Air and Gas Systems | D1 | Forced - Immediate | 2013 | Coal | CC | 100 | Fossil-Steam | RFC | Summer | 198.3333 | 35 | 1 | 1 | 1480-Other induced draft fan problems | D1-Forced - Immediate | 100-Fossil-Steam
1480 | Other induced draft fan problems | Boiler | Boiler Air and Gas Systems | D1 | Forced - Immediate | 2013 | Coal | CC | 100 | Fossil-Steam | RFC | Summer | 265.8333 | 25 | 1 | 1 | 1480-Other induced draft fan problems | D1-Forced - Immediate | 100-Fossil-Steam
1480 | Other induced draft fan problems | Boiler | Boiler Air and Gas Systems | D1 | Forced - Immediate | 2013 | Coal | CC | 100 | Fossil-Steam | RFC | Summer | 318.3333 | 100 | 1 | 1 | 1480-Other induced draft fan problems | D1-Forced - Immediate | 100-Fossil-Steam
1480 | Other induced draft fan problems | Boiler | Boiler Air and Gas Systems | D1 | Forced - Immediate | 2013 | Coal | CC | 100 | Fossil-Steam | RFC | Summer | 539 | 55 | 1 | 1 | 1480-Other induced draft fan problems | D1-Forced - Immediate | 100-Fossil-Steam
1480 | Other induced draft fan problems | Boiler | Boiler Air and Gas Systems | D1 | Forced - Immediate | 2013 | Coal | CC | 100 | Fossil-Steam | MRO | Summer | 749.7 | 6 | 1 | 1 | 1480-Other induced draft fan problems | D1-Forced - Immediate | 100-Fossil-Steam
1480 | Other induced draft fan problems | Boiler | Boiler Air and Gas Systems | D1 | Forced - Immediate | 2013 | Coal | CC | 100 | Fossil-Steam | RFC | Summer | 846.6666 | 100 | 1 | 1 | 1480-Other induced draft fan problems | D1-Forced - Immediate | 100-Fossil-Steam
1480 | Other induced draft fan problems | Boiler | Boiler Air and Gas Systems | D1 | Forced - Immediate | 2013 | Coal | CC | 100 | Fossil-Steam | RFC | Summer | 1334 | 20 | 1 | 1 | 1480-Other induced draft fan problems | D1-Forced - Immediate | 100-Fossil-Steam
1480 | Other induced draft fan problems | Boiler | Boiler Air and Gas Systems | D1 | Forced - Immediate | 2013 | Coal | CC | 100 | Fossil-Steam | RFC | Summer | 6107 | 30 | 1 | 1 | 1480-Other induced draft fan problems | D1-Forced - Immediate | 100-Fossil-Steam
1480 | Other induced draft fan problems | Boiler | Boiler Air and Gas Systems | D1 | Forced - Immediate | 2013 | Coal | CC | 100 | Fossil-Steam | RFC | Summer | 6178.3333 | 50 | 1 | 1 | 1480-Other induced draft fan problems | D1-Forced - Immediate | 100-Fossil-Steam
1480 | Other induced draft fan problems | Boiler | Boiler Air and Gas Systems | D1 | Forced - Immediate | 2013 | Coal | CC | 100 | Fossil-Steam | RFC | Winter | 20.1 | 18 | 1 | 1 | 1480-Other induced draft fan problems | D1-Forced - Immediate | 100-Fossil-Steam
1480 | Other induced draft fan problems | Boiler | Boiler Air and Gas Systems | D1 | Forced - Immediate | 2013 | Coal | CC | 100 | Fossil-Steam | SERC | Winter | 26.5 | 15 | 1 | 1 | 1480-Other induced draft fan problems | D1-Forced - Immediate | 100-Fossil-Steam
1480 | Other induced draft fan problems | Boiler | Boiler Air and Gas Systems | D1 | Forced - Immediate | 2013 | Coal | CC | 100 | Fossil-Steam | WECC | Winter | 42.9 | 143 | 1 | 1 | 1480-Other induced draft fan problems | D1-Forced - Immediate | 100-Fossil-Steam
1480 | Other induced draft fan problems | Boiler | Boiler Air and Gas Systems | D1 | Forced - Immediate | 2013 | Coal | CC | 100 | Fossil-Steam | WECC | Winter | 49.6 | 48 | 1 | 1 | 1480-Other induced draft fan problems | D1-Forced - Immediate | 100-Fossil-Steam
1480 | Other induced draft fan problems | Boiler | Boiler Air and Gas Systems | D1 | Forced - Immediate | 2013 | Coal | CC | 100 | Fossil-Steam | RFC | Winter | 103.5 | 90 | 1 | 1 | 1480-Other induced draft fan problems | D1-Forced - Immediate | 100-Fossil-Steam
1480 | Other induced draft fan problems | Boiler | Boiler Air and Gas Systems | D1 | Forced - Immediate | 2013 | Coal | CC | 100 | Fossil-Steam | WECC | Winter | 190 | 38 | 1 | 1 | 1480-Other induced draft fan problems | D1-Forced - Immediate | 100-Fossil-Steam
1480 | Other induced draft fan problems | Boiler | Boiler Air and Gas Systems | D1 | Forced - Immediate | 2013 | Coal | CC | 100 | Fossil-Steam | RFC | Winter | 293.3331 | 275 | 1 | 1 | 1480-Other induced draft fan problems | D1-Forced - Immediate | 100-Fossil-Steam
1480 | Other induced draft fan problems | Boiler | Boiler Air and Gas Systems | D1 | Forced - Immediate | 2013 | Coal | CC | 100 | Fossil-Steam | NPCC | Winter | 837 | 36 | 1 | 1 | 1480-Other induced draft fan problems | D1-Forced - Immediate | 100-Fossil-Steam
1480 | Other induced draft fan problems | Boiler | Boiler Air and Gas Systems | D1 | Forced - Immediate | 2013 | Coal | CC | 100 | Fossil-Steam | NPCC | Winter | 990 | 66 | 1 | 1 | 1480-Other induced draft fan problems | D1-Forced - Immediate | 100-Fossil-Steam
1480 | Other induced draft fan problems | Boiler | Boiler Air and Gas Systems | D1 | Forced - Immediate | 2013 | Coal | CC | 100 | Fossil-Steam | RFC | Winter | 1646.6666 | 52 | 1 | 1 | 1480-Other induced draft fan problems | D1-Forced - Immediate | 100-Fossil-Steam
1480 | Other induced draft fan problems | Boiler | Boiler Air and Gas Systems | D1 | Forced - Immediate | 2013 | Coal | CC | 100 | Fossil-Steam | MRO | Winter | 1778.2 | 51 | 1 | 1 | 1480-Other induced draft fan problems | D1-Forced - Immediate | 100-Fossil-Steam
1480 | Other induced draft fan problems | Boiler | Boiler Air and Gas Systems | D1 | Forced - Immediate | 2013 | Coal | CC | 100 | Fossil-Steam | SERC | Winter | 4363.3333 | 77 | 1 | 1 | 1480-Other induced draft fan problems | D1-Forced - Immediate | 100-Fossil-Steam
1480 | Other induced draft fan problems | Boiler | Boiler Air and Gas Systems | D1 | Forced - Immediate | 2013 | Coal | CC | 100 | Fossil-Steam | NPCC | Winter | 6558 | 36 | 1 | 1 | 1480-Other induced draft fan problems | D1-Forced - Immediate | 100-Fossil-Steam
1480 | Other induced draft fan problems | Boiler | Boiler Air and Gas Systems | D1 | Forced - Immediate | 2013 | Coal | CC | 100 | Fossil-Steam | RFC | Winter | 11283.4833 | 31 | 1 | 1 | 1480-Other induced draft fan problems | D1-Forced - Immediate | 100-Fossil-Steam
1480 | Other induced draft fan problems | Boiler | Boiler Air and Gas Systems | D2 | Forced - Delayed | 2013 | Coal | CC | 100 | Fossil-Steam | SERC | Off-Peak | 450 | 75 | 1 | 1 | 1480-Other induced draft fan problems | D2-Forced - Delayed | 100-Fossil-Steam
1480 | Other induced draft fan problems | Boiler | Boiler Air and Gas Systems | U1 | Forced - Immediate | 2013 | Coal | CC | 100 | Fossil-Steam | MRO | Winter | 1513.4 | 644 | 1 | 1 | 1480-Other induced draft fan problems | U1-Forced - Immediate | 100-Fossil-Steam
1480 | Other induced draft fan problems | Boiler | Boiler Air and Gas Systems | U2 | Forced - Delayed | 2013 | Coal | CC | 100 | Fossil-Steam | SERC | Off-Peak | 14239.8664 | 836 | 1 | 1 | 1480-Other induced draft fan problems | U2-Forced - Delayed | 100-Fossil-Steam
1480 | Other induced draft fan problems | Boiler | Boiler Air and Gas Systems | D1 | Forced - Immediate | 2013 | Coal | CC | 100 | Fossil-Steam | SERC | Off-Peak | 11 | 20 | 1 | 1 | 1480-Other induced draft fan problems | D1-Forced - Immediate | 100-Fossil-Steam
1480 | Other induced draft fan problems | Boiler | Boiler Air and Gas Systems | D1 | Forced - Immediate | 2013 | Coal | CC | 100 | Fossil-Steam | RFC | Off-Peak | 33 | 30 | 1 | 1 | 1480-Other induced draft fan problems | D1-Forced - Immediate | 100-Fossil-Steam
1480 | Other induced draft fan problems | Boiler | Boiler Air and Gas Systems | D1 | Forced - Immediate | 2013 | Coal | CC | 100 | Fossil-Steam | RFC | Off-Peak | 38.8333 | 10 | 1 | 1 | 1480-Other induced draft fan problems | D1-Forced - Immediate | 100-Fossil-Steam
1480 | Other induced draft fan problems | Boiler | Boiler Air and Gas Systems | D1 | Forced - Immediate | 2013 | Coal | CC | 100 | Fossil-Steam | MRO | Off-Peak | 71.25 | 15 | 1 | 1 | 1480-Other induced draft fan problems | D1-Forced - Immediate | 100-Fossil-Steam
1480 | Other induced draft fan problems | Boiler | Boiler Air and Gas Systems | D1 | Forced - Immediate | 2013 | Coal | CC | 100 | Fossil-Steam | RFC | Off-Peak | 89 | 20 | 1 | 1 | 1480-Other induced draft fan problems | D1-Forced - Immediate | 100-Fossil-Steam
1480 | Other induced draft fan problems | Boiler | Boiler Air and Gas Systems | D1 | Forced - Immediate | 2013 | Coal | CC | 100 | Fossil-Steam | RFC | Off-Peak | 104.4 | 87 | 1 | 1 | 1480-Other induced draft fan problems | D1-Forced - Immediate | 100-Fossil-Steam
1480 | Other induced draft fan problems | Boiler | Boiler Air and Gas Systems | D1 | Forced - Immediate | 2013 | Coal | CC | 100 | Fossil-Steam | RFC | Off-Peak | 1498 | 107 | 1 | 1 | 1480-Other induced draft fan problems | D1-Forced - Immediate | 100-Fossil-Steam
1480 | Other induced draft fan problems | Boiler | Boiler Air and Gas Systems | D1 | Forced - Immediate | 2013 | Coal | CC | 100 | Fossil-Steam | SERC | Off-Peak | 15525 | 207 | 1 | 1 | 1480-Other induced draft fan problems | D1-Forced - Immediate | 100-Fossil-Steam
1480 | Other induced draft fan problems | Boiler | Boiler Air and Gas Systems | D1 | Forced - Immediate | 2013 | Coal | CC | 100 | Fossil-Steam | SERC | Off-Peak | 71987.0666 | 182 | 1 | 1 | 1480-Other induced draft fan problems | D1-Forced - Immediate | 100-Fossil-Steam
1480 | Other induced draft fan problems | Boiler | Boiler Air and Gas Systems | D1 | Forced - Immediate | 2013 | Coal | CC | 100 | Fossil-Steam | MRO | Summer | 22.4167 | 5 | 1 | 1 | 1480-Other induced draft fan problems | D1-Forced - Immediate | 100-Fossil-Steam
1480 | Other induced draft fan problems | Boiler | Boiler Air and Gas Systems | D1 | Forced - Immediate | 2013 | Coal | CC | 100 | Fossil-Steam | RFC | Summer | 69 | 6 | 1 | 1 | 1480-Other induced draft fan problems | D1-Forced - Immediate | 100-Fossil-Steam
1480 | Other induced draft fan problems | Boiler | Boiler Air and Gas Systems | D1 | Forced - Immediate | 2013 | Coal | CC | 100 | Fossil-Steam | RFC | Summer | 113.75 | 35 | 1 | 1 | 1480-Other induced draft fan problems | D1-Forced - Immediate | 100-Fossil-Steam
1480 | Other induced draft fan problems | Boiler | Boiler Air and Gas Systems | D1 | Forced - Immediate | 2013 | Coal | CC | 100 | Fossil-Steam | RFC | Summer | 220.3333 | 10 | 1 | 1 | 1480-Other induced draft fan problems | D1-Forced - Immediate | 100-Fossil-Steam
1480 | Other induced draft fan problems | Boiler | Boiler Air and Gas Systems | D1 | Forced - Immediate | 2013 | Coal | CC | 100 | Fossil-Steam | RFC | Summer | 223.3333 | 20 | 1 | 1 | 1480-Other induced draft fan problems | D1-Forced - Immediate | 100-Fossil-Steam
1480 | Other induced draft fan problems | Boiler | Boiler Air and Gas Systems | D1 | Forced - Immediate | 2013 | Coal | CC | 100 | Fossil-Steam | MRO | Summer | 245 | 35 | 1 | 1 | 1480-Other induced draft fan problems | D1-Forced - Immediate | 100-Fossil-Steam
1480 | Other induced draft fan problems | Boiler | Boiler Air and Gas Systems | D1 | Forced - Immediate | 2013 | Coal | CC | 100 | Fossil-Steam | RFC | Summer | 304.6666 | 40 | 1 | 1 | 1480-Other induced draft fan problems | D1-Forced - Immediate | 100-Fossil-Steam
1480 | Other induced draft fan problems | Boiler | Boiler Air and Gas Systems | D1 | Forced - Immediate | 2013 | Coal | CC | 100 | Fossil-Steam | MRO | Summer | 624.75 | 5 | 1 | 1 | 1480-Other induced draft fan problems | D1-Forced - Immediate | 100-Fossil-Steam
1480 | Other induced draft fan problems | Boiler | Boiler Air and Gas Systems | D1 | Forced - Immediate | 2013 | Coal | CC | 100 | Fossil-Steam | RFC | Summer | 930.75 | 45 | 1 | 1 | 1480-Other induced draft fan problems | D1-Forced - Immediate | 100-Fossil-Steam
1480 | Other induced draft fan problems | Boiler | Boiler Air and Gas Systems | D1 | Forced - Immediate | 2013 | Coal | CC | 100 | Fossil-Steam | RFC | Summer | 2004.9167 | 35 | 1 | 1 | 1480-Other induced draft fan problems | D1-Forced - Immediate | 100-Fossil-Steam
1480 | Other induced draft fan problems | Boiler | Boiler Air and Gas Systems | D1 | Forced - Immediate | 2013 | Coal | CC | 100 | Fossil-Steam | RFC | Summer | 2422.5 | 170 | 1 | 1 | 1480-Other induced draft fan problems | D1-Forced - Immediate | 100-Fossil-Steam
1480 | Other induced draft fan problems | Boiler | Boiler Air and Gas Systems | D1 | Forced - Immediate | 2013 | Coal | CC | 100 | Fossil-Steam | RFC | Summer | 3649.05 | 159 | 1 | 1 | 1480-Other induced draft fan problems | D1-Forced - Immediate | 100-Fossil-Steam
1480 | Other induced draft fan problems | Boiler | Boiler Air and Gas Systems | D1 | Forced - Immediate | 2013 | Coal | CC | 100 | Fossil-Steam | SERC | Summer | 11845.5 | 159 | 1 | 1 | 1480-Other induced draft fan problems | D1-Forced - Immediate | 100-Fossil-Steam
1480 | Other induced draft fan problems | Boiler | Boiler Air and Gas Systems | D1 | Forced - Immediate | 2013 | Coal | CC | 100 | Fossil-Steam | RFC | Winter | 47.75 | 5 | 1 | 1 | 1480-Other induced draft fan problems | D1-Forced - Immediate | 100-Fossil-Steam
1480 | Other induced draft fan problems | Boiler | Boiler Air and Gas Systems | D1 | Forced - Immediate | 2013 | Coal | CC | 100 | Fossil-Steam | RFC | Winter | 126.4165 | 205 | 1 | 1 | 1480-Other induced draft fan problems | D1-Forced - Immediate | 100-Fossil-Steam
1480 | Other induced draft fan problems | Boiler | Boiler Air and Gas Systems | D1 | Forced - Immediate | 2013 | Coal | CC | 100 | Fossil-Steam | NPCC | Winter | 136.8 | 76 | 1 | 1 | 1480-Other induced draft fan problems | D1-Forced - Immediate | 100-Fossil-Steam
1480 | Other induced draft fan problems | Boiler | Boiler Air and Gas Systems | D1 | Forced - Immediate | 2013 | Coal | CC | 100 | Fossil-Steam | NPCC | Winter | 250.8333 | 86 | 1 | 1 | 1480-Other induced draft fan problems | D1-Forced - Immediate | 100-Fossil-Steam
1480 | Other induced draft fan problems | Boiler | Boiler Air and Gas Systems | D1 | Forced - Immediate | 2013 | Coal | CC | 100 | Fossil-Steam | SERC | Winter | 1559.8332 | 382 | 1 | 1 | 1480-Other induced draft fan problems | D1-Forced - Immediate | 100-Fossil-Steam
1480 | Other induced draft fan problems | Boiler | Boiler Air and Gas Systems | D1 | Forced - Immediate | 2013 | Coal | CC | 100 | Fossil-Steam | SERC | Winter | 4636 | 122 | 1 | 1 | 1480-Other induced draft fan problems | D1-Forced - Immediate | 100-Fossil-Steam
1480 | Other induced draft fan problems | Boiler | Boiler Air and Gas Systems | D1 | Forced - Immediate | 2013 | Coal | CC | 100 | Fossil-Steam | SERC | Winter | 5000 | 500 | 1 | 1 | 1480-Other induced draft fan problems | D1-Forced - Immediate | 100-Fossil-Steam
1480 | Other induced draft fan problems | Boiler | Boiler Air and Gas Systems | D1 | Forced - Immediate | 2013 | Coal | CC | 100 | Fossil-Steam | SERC | Winter | 6225.3333 | 92 | 1 | 1 | 1480-Other induced draft fan problems | D1-Forced - Immediate | 100-Fossil-Steam
1480 | Other induced draft fan problems | Boiler | Boiler Air and Gas Systems | D1 | Forced - Immediate | 2013 | Coal | CC | 100 | Fossil-Steam | SERC | Winter | 15943.2 | 91 | 1 | 1 | 1480-Other induced draft fan problems | D1-Forced - Immediate | 100-Fossil-Steam
1480 | Other induced draft fan problems | Boiler | Boiler Air and Gas Systems | D1 | Forced - Immediate | 2013 | Coal | LI | 100 | Fossil-Steam | MRO | Winter | 32.0833 | 175 | 1 | 1 | 1480-Other induced draft fan problems | D1-Forced - Immediate | 100-Fossil-Steam
1480 | Other induced draft fan problems | Boiler | Boiler Air and Gas Systems | D2 | Forced - Delayed | 2013 | Coal | CC | 100 | Fossil-Steam | RFC | Off-Peak | 112 | 3.2 | 1 | 1 | 1480-Other induced draft fan problems | D2-Forced - Delayed | 100-Fossil-Steam
1480 | Other induced draft fan problems | Boiler | Boiler Air and Gas Systems | D2 | Forced - Delayed | 2013 | Coal | CC | 100 | Fossil-Steam | SERC | Off-Peak | 2916 | 486 | 1 | 1 | 1480-Other induced draft fan problems | D2-Forced - Delayed | 100-Fossil-Steam
1480 | Other induced draft fan problems | Boiler | Boiler Air and Gas Systems | D2 | Forced - Delayed | 2013 | Coal | CC | 100 | Fossil-Steam | NPCC | Summer | 28.3333 | 5 | 1 | 1 | 1480-Other induced draft fan problems | D2-Forced - Delayed | 100-Fossil-Steam
1480 | Other induced draft fan problems | Boiler | Boiler Air and Gas Systems | D2 | Forced - Delayed | 2013 | Coal | CC | 100 | Fossil-Steam | RFC | Winter | 3848.1333 | 8 | 1 | 1 | 1480-Other induced draft fan problems | D2-Forced - Delayed | 100-Fossil-Steam
1480 | Other induced draft fan problems | Boiler | Boiler Air and Gas Systems | D3 | Forced - Postponed | 2013 | Coal | CC | 100 | Fossil-Steam | RFC | Off-Peak | 11057.6667 | 35 | 1 | 1 | 1480-Other induced draft fan problems | D3-Forced - Postponed | 100-Fossil-Steam
1480 | Other induced draft fan problems | Boiler | Boiler Air and Gas Systems | U1 | Forced - Immediate | 2013 | Coal | CC | 100 | Fossil-Steam | SERC | Summer | 25930.6 | 634 | 1 | 1 | 1480-Other induced draft fan problems | U1-Forced - Immediate | 100-Fossil-Steam
1480 | Other induced draft fan problems | Boiler | Boiler Air and Gas Systems | U1 | Forced - Immediate | 2013 | Coal | CC | 100 | Fossil-Steam | WECC | Winter | 8871.1666 | 170 | 1 | 1 | 1480-Other induced draft fan problems | U1-Forced - Immediate | 100-Fossil-Steam
1480 | Other induced draft fan problems | Boiler | Boiler Air and Gas Systems | U1 | Forced - Immediate | 2013 | Coal | CC | 100 | Fossil-Steam | RFC | Winter | 23446.5 | 770 | 1 | 1 | 1480-Other induced draft fan problems | U1-Forced - Immediate | 100-Fossil-Steam
1480 | Other induced draft fan problems | Boiler | Boiler Air and Gas Systems | U3 | Forced - Postponed | 2013 | Coal | CC | 100 | Fossil-Steam | SERC | Off-Peak | 11913 | 836 | 1 | 1 | 1480-Other induced draft fan problems | U3-Forced - Postponed | 100-Fossil-Steam
1480 | Other induced draft fan problems | Boiler | Boiler Air and Gas Systems | D1 | Forced - Immediate | 2013 | Coal | CC | 100 | Fossil-Steam | NPCC | Off-Peak | 8.5 | 25.5 | 1 | 1 | 1480-Other induced draft fan problems | D1-Forced - Immediate | 100-Fossil-Steam
1480 | Other induced draft fan problems | Boiler | Boiler Air and Gas Systems | D1 | Forced - Immediate | 2013 | Coal | CC | 100 | Fossil-Steam | RFC | Off-Peak | 27.9167 | 5 | 1 | 1 | 1480-Other induced draft fan problems | D1-Forced - Immediate | 100-Fossil-Steam
1480 | Other induced draft fan problems | Boiler | Boiler Air and Gas Systems | D1 | Forced - Immediate | 2013 | Coal | CC | 100 | Fossil-Steam | RFC | Off-Peak | 41.25 | 15 | 1 | 1 | 1480-Other induced draft fan problems | D1-Forced - Immediate | 100-Fossil-Steam
1480 | Other induced draft fan problems | Boiler | Boiler Air and Gas Systems | D1 | Forced - Immediate | 2013 | Coal | CC | 100 | Fossil-Steam | MRO | Off-Peak | 99 | 10 | 1 | 1 | 1480-Other induced draft fan problems | D1-Forced - Immediate | 100-Fossil-Steam
1480 | Other induced draft fan problems | Boiler | Boiler Air and Gas Systems | D1 | Forced - Immediate | 2013 | Coal | CC | 100 | Fossil-Steam | RFC | Off-Peak | 136.3333 | 20 | 1 | 1 | 1480-Other induced draft fan problems | D1-Forced - Immediate | 100-Fossil-Steam
1480 | Other induced draft fan problems | Boiler | Boiler Air and Gas Systems | D1 | Forced - Immediate | 2013 | Coal | CC | 100 | Fossil-Steam | RFC | Off-Peak | 255.4225 | 10.65 | 1 | 1 | 1480-Other induced draft fan problems | D1-Forced - Immediate | 100-Fossil-Steam
1480 | Other induced draft fan problems | Boiler | Boiler Air and Gas Systems | D1 | Forced - Immediate | 2013 | Coal | CC | 100 | Fossil-Steam | RFC | Off-Peak | 332.6666 | 40 | 1 | 1 | 1480-Other induced draft fan problems | D1-Forced - Immediate | 100-Fossil-Steam
1480 | Other induced draft fan problems | Boiler | Boiler Air and Gas Systems | D1 | Forced - Immediate | 2013 | Coal | CC | 100 | Fossil-Steam | SERC | Off-Peak | 425 | 25 | 1 | 1 | 1480-Other induced draft fan problems | D1-Forced - Immediate | 100-Fossil-Steam
1480 | Other induced draft fan problems | Boiler | Boiler Air and Gas Systems | D1 | Forced - Immediate | 2013 | Coal | CC | 100 | Fossil-Steam | RFC | Off-Peak | 572.25 | 35 | 1 | 1 | 1480-Other induced draft fan problems | D1-Forced - Immediate | 100-Fossil-Steam
1480 | Other induced draft fan problems | Boiler | Boiler Air and Gas Systems | D1 | Forced - Immediate | 2013 | Coal | CC | 100 | Fossil-Steam | RFC | Off-Peak | 829.5 | 45 | 1 | 1 | 1480-Other induced draft fan problems | D1-Forced - Immediate | 100-Fossil-Steam
1480 | Other induced draft fan problems | Boiler | Boiler Air and Gas Systems | D1 | Forced - Immediate | 2013 | Coal | CC | 100 | Fossil-Steam | RFC | Off-Peak | 1117.5 | 50 | 1 | 1 | 1480-Other induced draft fan problems | D1-Forced - Immediate | 100-Fossil-Steam
1480 | Other induced draft fan problems | Boiler | Boiler Air and Gas Systems | D1 | Forced - Immediate | 2013 | Coal | CC | 100 | Fossil-Steam | SERC | Off-Peak | 1498.3333 | 20 | 1 | 1 | 1480-Other induced draft fan problems | D1-Forced - Immediate | 100-Fossil-Steam
1480 | Other induced draft fan problems | Boiler | Boiler Air and Gas Systems | D1 | Forced - Immediate | 2013 | Coal | CC | 100 | Fossil-Steam | RFC | Off-Peak | 2496.3 | 18 | 1 | 1 | 1480-Other induced draft fan problems | D1-Forced - Immediate | 100-Fossil-Steam
1480 | Other induced draft fan problems | Boiler | Boiler Air and Gas Systems | D1 | Forced - Immediate | 2013 | Coal | CC | 100 | Fossil-Steam | RFC | Off-Peak | 5769.5 | 30 | 1 | 1 | 1480-Other induced draft fan problems | D1-Forced - Immediate | 100-Fossil-Steam
1480 | Other induced draft fan problems | Boiler | Boiler Air and Gas Systems | D1 | Forced - Immediate | 2013 | Coal | CC | 100 | Fossil-Steam | MRO | Summer | 46.6667 | 7 | 1 | 1 | 1480-Other induced draft fan problems | D1-Forced - Immediate | 100-Fossil-Steam
1480 | Other induced draft fan problems | Boiler | Boiler Air and Gas Systems | D1 | Forced - Immediate | 2013 | Coal | CC | 100 | Fossil-Steam | RFC | Summer | 75 | 10 | 1 | 1 | 1480-Other induced draft fan problems | D1-Forced - Immediate | 100-Fossil-Steam
1480 | Other induced draft fan problems | Boiler | Boiler Air and Gas Systems | D1 | Forced - Immediate | 2013 | Coal | CC | 100 | Fossil-Steam | RFC | Summer | 97 | 20 | 1 | 1 | 1480-Other induced draft fan problems | D1-Forced - Immediate | 100-Fossil-Steam
1480 | Other induced draft fan problems | Boiler | Boiler Air and Gas Systems | D1 | Forced - Immediate | 2013 | Coal | CC | 100 | Fossil-Steam | MRO | Summer | 120 | 40 | 1 | 1 | 1480-Other induced draft fan problems | D1-Forced - Immediate | 100-Fossil-Steam
1480 | Other induced draft fan problems | Boiler | Boiler Air and Gas Systems | D1 | Forced - Immediate | 2013 | Coal | CC | 100 | Fossil-Steam | MRO | Summer | 136.6667 | 20 | 1 | 1 | 1480-Other induced draft fan problems | D1-Forced - Immediate | 100-Fossil-Steam
1480 | Other induced draft fan problems | Boiler | Boiler Air and Gas Systems | D1 | Forced - Immediate | 2013 | Coal | CC | 100 | Fossil-Steam | SERC | Summer | 285 | 20 | 1 | 1 | 1480-Other induced draft fan problems | D1-Forced - Immediate | 100-Fossil-Steam
1480 | Other induced draft fan problems | Boiler | Boiler Air and Gas Systems | D1 | Forced - Immediate | 2013 | Coal | CC | 100 | Fossil-Steam | WECC | Summer | 322 | 15 | 1 | 1 | 1480-Other induced draft fan problems | D1-Forced - Immediate | 100-Fossil-Steam
1480 | Other induced draft fan problems | Boiler | Boiler Air and Gas Systems | D1 | Forced - Immediate | 2013 | Coal | CC | 100 | Fossil-Steam | RFC | Summer | 402.27 | 19.08 | 1 | 1 | 1480-Other induced draft fan problems | D1-Forced - Immediate | 100-Fossil-Steam
1480 | Other induced draft fan problems | Boiler | Boiler Air and Gas Systems | D1 | Forced - Immediate | 2013 | Coal | CC | 100 | Fossil-Steam | RFC | Summer | 443.7333 | 104 | 1 | 1 | 1480-Other induced draft fan problems | D1-Forced - Immediate | 100-Fossil-Steam
1480 | Other induced draft fan problems | Boiler | Boiler Air and Gas Systems | D1 | Forced - Immediate | 2013 | Coal | CC | 100 | Fossil-Steam | SERC | Summer | 639 | 71 | 1 | 1 | 1480-Other induced draft fan problems | D1-Forced - Immediate | 100-Fossil-Steam
1480 | Other induced draft fan problems | Boiler | Boiler Air and Gas Systems | D1 | Forced - Immediate | 2013 | Coal | CC | 100 | Fossil-Steam | RFC | Summer | 743.5 | 30 | 1 | 1 | 1480-Other induced draft fan problems | D1-Forced - Immediate | 100-Fossil-Steam
1480 | Other induced draft fan problems | Boiler | Boiler Air and Gas Systems | D1 | Forced - Immediate | 2013 | Coal | CC | 100 | Fossil-Steam | RFC | Summer | 1094.0967 | 29.15 | 1 | 1 | 1480-Other induced draft fan problems | D1-Forced - Immediate | 100-Fossil-Steam
1480 | Other induced draft fan problems | Boiler | Boiler Air and Gas Systems | D1 | Forced - Immediate | 2013 | Coal | CC | 100 | Fossil-Steam | RFC | Summer | 1289.2833 | 43 | 1 | 1 | 1480-Other induced draft fan problems | D1-Forced - Immediate | 100-Fossil-Steam
1480 | Other induced draft fan problems | Boiler | Boiler Air and Gas Systems | D1 | Forced - Immediate | 2013 | Coal | CC | 100 | Fossil-Steam | RFC | Summer | 2677.5 | 42 | 1 | 1 | 1480-Other induced draft fan problems | D1-Forced - Immediate | 100-Fossil-Steam
1480 | Other induced draft fan problems | Boiler | Boiler Air and Gas Systems | D1 | Forced - Immediate | 2013 | Coal | CC | 100 | Fossil-Steam | MRO | Summer | 5360.1666 | 145 | 1 | 1 | 1480-Other induced draft fan problems | D1-Forced - Immediate | 100-Fossil-Steam
1480 | Other induced draft fan problems | Boiler | Boiler Air and Gas Systems | D1 | Forced - Immediate | 2013 | Coal | CC | 100 | Fossil-Steam | RFC | Winter | 43.5 | 6 | 1 | 1 | 1480-Other induced draft fan problems | D1-Forced - Immediate | 100-Fossil-Steam
1480 | Other induced draft fan problems | Boiler | Boiler Air and Gas Systems | D1 | Forced - Immediate | 2013 | Coal | CC | 100 | Fossil-Steam | RFC | Winter | 183.6666 | 95 | 1 | 1 | 1480-Other induced draft fan problems | D1-Forced - Immediate | 100-Fossil-Steam
1480 | Other induced draft fan problems | Boiler | Boiler Air and Gas Systems | D1 | Forced - Immediate | 2013 | Coal | CC | 100 | Fossil-Steam | WECC | Winter | 309.6 | 48 | 1 | 1 | 1480-Other induced draft fan problems | D1-Forced - Immediate | 100-Fossil-Steam
1480 | Other induced draft fan problems | Boiler | Boiler Air and Gas Systems | D1 | Forced - Immediate | 2013 | Coal | CC | 100 | Fossil-Steam | RFC | Winter | 337.5 | 50 | 1 | 1 | 1480-Other induced draft fan problems | D1-Forced - Immediate | 100-Fossil-Steam
1480 | Other induced draft fan problems | Boiler | Boiler Air and Gas Systems | D1 | Forced - Immediate | 2013 | Coal | CC | 100 | Fossil-Steam | SERC | Winter | 473.3333 | 80 | 1 | 1 | 1480-Other induced draft fan problems | D1-Forced - Immediate | 100-Fossil-Steam
1480 | Other induced draft fan problems | Boiler | Boiler Air and Gas Systems | D1 | Forced - Immediate | 2013 | Coal | CC | 100 | Fossil-Steam | RFC | Winter | 524.9 | 181 | 1 | 1 | 1480-Other induced draft fan problems | D1-Forced - Immediate | 100-Fossil-Steam
1480 | Other induced draft fan problems | Boiler | Boiler Air and Gas Systems | D1 | Forced - Immediate | 2013 | Coal | CC | 100 | Fossil-Steam | RFC | Winter | 715 | 25 | 1 | 1 | 1480-Other induced draft fan problems | D1-Forced - Immediate | 100-Fossil-Steam
1480 | Other induced draft fan problems | Boiler | Boiler Air and Gas Systems | D1 | Forced - Immediate | 2013 | Coal | CC | 100 | Fossil-Steam | RFC | Winter | 819.4999 | 447 | 1 | 1 | 1480-Other induced draft fan problems | D1-Forced - Immediate | 100-Fossil-Steam
1480 | Other induced draft fan problems | Boiler | Boiler Air and Gas Systems | D1 | Forced - Immediate | 2013 | Coal | CC | 100 | Fossil-Steam | SERC | Winter | 848.1667 | 35 | 1 | 1 | 1480-Other induced draft fan problems | D1-Forced - Immediate | 100-Fossil-Steam
1480 | Other induced draft fan problems | Boiler | Boiler Air and Gas Systems | D1 | Forced - Immediate | 2013 | Coal | CC | 100 | Fossil-Steam | SERC | Winter | 1234.3333 | 92 | 1 | 1 | 1480-Other induced draft fan problems | D1-Forced - Immediate | 100-Fossil-Steam
1480 | Other induced draft fan problems | Boiler | Boiler Air and Gas Systems | D1 | Forced - Immediate | 2013 | Coal | CC | 100 | Fossil-Steam | SERC | Winter | 2045.7333 | 67 | 1 | 1 | 1480-Other induced draft fan problems | D1-Forced - Immediate | 100-Fossil-Steam
1480 | Other induced draft fan problems | Boiler | Boiler Air and Gas Systems | D1 | Forced - Immediate | 2013 | Coal | CC | 100 | Fossil-Steam | RFC | Winter | 7960 | 200 | 1 | 1 | 1480-Other induced draft fan problems | D1-Forced - Immediate | 100-Fossil-Steam
1480 | Other induced draft fan problems | Boiler | Boiler Air and Gas Systems | D1 | Forced - Immediate | 2013 | Coal | CC | 100 | Fossil-Steam | RFC | Winter | 17515.8664 | 343 | 1 | 1 | 1480-Other induced draft fan problems | D1-Forced - Immediate | 100-Fossil-Steam
1480 | Other induced draft fan problems | Boiler | Boiler Air and Gas Systems | D1 | Forced - Immediate | 2013 | Coal | LI | 100 | Fossil-Steam | TRE | Off-Peak | 195.99 | 65.33 | 1 | 1 | 1480-Other induced draft fan problems | D1-Forced - Immediate | 100-Fossil-Steam
1480 | Other induced draft fan problems | Boiler | Boiler Air and Gas Systems | D2 | Forced - Delayed | 2013 | Coal | CC | 100 | Fossil-Steam | RFC | Summer | 333.6 | 13.9 | 1 | 1 | 1480-Other induced draft fan problems | D2-Forced - Delayed | 100-Fossil-Steam
1480 | Other induced draft fan problems | Boiler | Boiler Air and Gas Systems | D2 | Forced - Delayed | 2013 | Coal | CC | 100 | Fossil-Steam | RFC | Summer | 857.8167 | 11 | 1 | 1 | 1480-Other induced draft fan problems | D2-Forced - Delayed | 100-Fossil-Steam
1480 | Other induced draft fan problems | Boiler | Boiler Air and Gas Systems | D3 | Forced - Postponed | 2013 | Coal | CC | 100 | Fossil-Steam | SERC | Summer | 1765.3 | 254 | 1 | 1 | 1480-Other induced draft fan problems | D3-Forced - Postponed | 100-Fossil-Steam
1480 | Other induced draft fan problems | Boiler | Boiler Air and Gas Systems | SF | Startup Failure | 2013 | Coal | CC | 100 | Fossil-Steam | WECC | Summer | 2959.1665 | 530 | 1 | 1 | 1480-Other induced draft fan problems | SF-Startup Failure | 100-Fossil-Steam
1480 | Other induced draft fan problems | Boiler | Boiler Air and Gas Systems | U1 | Forced - Immediate | 2013 | Coal | CC | 100 | Fossil-Steam | RFC | Off-Peak | 13064.5 | 145 | 1 | 1 | 1480-Other induced draft fan problems | U1-Forced - Immediate | 100-Fossil-Steam
1480 | Other induced draft fan problems | Boiler | Boiler Air and Gas Systems | U1 | Forced - Immediate | 2013 | Coal | CC | 100 | Fossil-Steam | RFC | Winter | 841.5 | 110 | 1 | 1 | 1480-Other induced draft fan problems | U1-Forced - Immediate | 100-Fossil-Steam
1480 | Other induced draft fan problems | Boiler | Boiler Air and Gas Systems | D1 | Forced - Immediate | 2013 | Coal | CC | 100 | Fossil-Steam | WECC | Off-Peak | 27.05 | 3 | 1 | 1 | 1480-Other induced draft fan problems | D1-Forced - Immediate | 100-Fossil-Steam
1480 | Other induced draft fan problems | Boiler | Boiler Air and Gas Systems | D1 | Forced - Immediate | 2013 | Coal | CC | 100 | Fossil-Steam | RFC | Off-Peak | 67.1667 | 10 | 1 | 1 | 1480-Other induced draft fan problems | D1-Forced - Immediate | 100-Fossil-Steam
1480 | Other induced draft fan problems | Boiler | Boiler Air and Gas Systems | D1 | Forced - Immediate | 2013 | Coal | CC | 100 | Fossil-Steam | MRO | Off-Peak | 142.5 | 15 | 1 | 1 | 1480-Other induced draft fan problems | D1-Forced - Immediate | 100-Fossil-Steam
1480 | Other induced draft fan problems | Boiler | Boiler Air and Gas Systems | D1 | Forced - Immediate | 2013 | Coal | CC | 100 | Fossil-Steam | MRO | Off-Peak | 148.25 | 15 | 1 | 1 | 1480-Other induced draft fan problems | D1-Forced - Immediate | 100-Fossil-Steam
1480 | Other induced draft fan problems | Boiler | Boiler Air and Gas Systems | D1 | Forced - Immediate | 2013 | Coal | CC | 100 | Fossil-Steam | RFC | Off-Peak | 203.7053 | 14.96 | 1 | 1 | 1480-Other induced draft fan problems | D1-Forced - Immediate | 100-Fossil-Steam
1480 | Other induced draft fan problems | Boiler | Boiler Air and Gas Systems | D1 | Forced - Immediate | 2013 | Coal | CC | 100 | Fossil-Steam | SERC | Off-Peak | 334.8 | 124 | 1 | 1 | 1480-Other induced draft fan problems | D1-Forced - Immediate | 100-Fossil-Steam
1480 | Other induced draft fan problems | Boiler | Boiler Air and Gas Systems | D1 | Forced - Immediate | 2013 | Coal | CC | 100 | Fossil-Steam | SERC | Off-Peak | 390 | 130 | 1 | 1 | 1480-Other induced draft fan problems | D1-Forced - Immediate | 100-Fossil-Steam
1480 | Other induced draft fan problems | Boiler | Boiler Air and Gas Systems | D1 | Forced - Immediate | 2013 | Coal | CC | 100 | Fossil-Steam | SERC | Off-Peak | 480 | 24 | 1 | 1 | 1480-Other induced draft fan problems | D1-Forced - Immediate | 100-Fossil-Steam
1480 | Other induced draft fan problems | Boiler | Boiler Air and Gas Systems | D1 | Forced - Immediate | 2013 | Coal | CC | 100 | Fossil-Steam | RFC | Off-Peak | 514 | 20 | 1 | 1 | 1480-Other induced draft fan problems | D1-Forced - Immediate | 100-Fossil-Steam
1480 | Other induced draft fan problems | Boiler | Boiler Air and Gas Systems | D1 | Forced - Immediate | 2013 | Coal | CC | 100 | Fossil-Steam | MRO | Off-Peak | 616.6666 | 40 | 1 | 1 | 1480-Other induced draft fan problems | D1-Forced - Immediate | 100-Fossil-Steam
1480 | Other induced draft fan problems | Boiler | Boiler Air and Gas Systems | D1 | Forced - Immediate | 2013 | Coal | CC | 100 | Fossil-Steam | RFC | Off-Peak | 655.4667 | 16 | 1 | 1 | 1480-Other induced draft fan problems | D1-Forced - Immediate | 100-Fossil-Steam
1480 | Other induced draft fan problems | Boiler | Boiler Air and Gas Systems | D1 | Forced - Immediate | 2013 | Coal | CC | 100 | Fossil-Steam | RFC | Off-Peak | 681.4667 | 38 | 1 | 1 | 1480-Other induced draft fan problems | D1-Forced - Immediate | 100-Fossil-Steam
1480 | Other induced draft fan problems | Boiler | Boiler Air and Gas Systems | D1 | Forced - Immediate | 2013 | Coal | CC | 100 | Fossil-Steam | RFC | Off-Peak | 939.6667 | 20 | 1 | 1 | 1480-Other induced draft fan problems | D1-Forced - Immediate | 100-Fossil-Steam
1480 | Other induced draft fan problems | Boiler | Boiler Air and Gas Systems | D1 | Forced - Immediate | 2013 | Coal | CC | 100 | Fossil-Steam | RFC | Off-Peak | 3247.5 | 30 | 1 | 1 | 1480-Other induced draft fan problems | D1-Forced - Immediate | 100-Fossil-Steam
1480 | Other induced draft fan problems | Boiler | Boiler Air and Gas Systems | D1 | Forced - Immediate | 2013 | Coal | CC | 100 | Fossil-Steam | MRO | Off-Peak | 4820 | 80 | 1 | 1 | 1480-Other induced draft fan problems | D1-Forced - Immediate | 100-Fossil-Steam
1480 | Other induced draft fan problems | Boiler | Boiler Air and Gas Systems | D1 | Forced - Immediate | 2013 | Coal | CC | 100 | Fossil-Steam | SERC | Off-Peak | 15001.2 | 54 | 1 | 1 | 1480-Other induced draft fan problems | D1-Forced - Immediate | 100-Fossil-Steam
1480 | Other induced draft fan problems | Boiler | Boiler Air and Gas Systems | D1 | Forced - Immediate | 2013 | Coal | CC | 100 | Fossil-Steam | WECC | Summer | 17.5 | 15 | 1 | 1 | 1480-Other induced draft fan problems | D1-Forced - Immediate | 100-Fossil-Steam
1480 | Other induced draft fan problems | Boiler | Boiler Air and Gas Systems | D1 | Forced - Immediate | 2013 | Coal | CC | 100 | Fossil-Steam | RFC | Summer | 27.75 | 9 | 1 | 1 | 1480-Other induced draft fan problems | D1-Forced - Immediate | 100-Fossil-Steam
1480 | Other induced draft fan problems | Boiler | Boiler Air and Gas Systems | D1 | Forced - Immediate | 2013 | Coal | CC | 100 | Fossil-Steam | RFC | Summer | 43.75 | 35 | 1 | 1 | 1480-Other induced draft fan problems | D1-Forced - Immediate | 100-Fossil-Steam
1480 | Other induced draft fan problems | Boiler | Boiler Air and Gas Systems | D1 | Forced - Immediate | 2013 | Coal | CC | 100 | Fossil-Steam | RFC | Summer | 102.6667 | 20 | 1 | 1 | 1480-Other induced draft fan problems | D1-Forced - Immediate | 100-Fossil-Steam
1480 | Other induced draft fan problems | Boiler | Boiler Air and Gas Systems | D1 | Forced - Immediate | 2013 | Coal | CC | 100 | Fossil-Steam | RFC | Summer | 109 | 10 | 1 | 1 | 1480-Other induced draft fan problems | D1-Forced - Immediate | 100-Fossil-Steam
1480 | Other induced draft fan problems | Boiler | Boiler Air and Gas Systems | D1 | Forced - Immediate | 2013 | Coal | CC | 100 | Fossil-Steam | MRO | Summer | 132.5 | 15 | 1 | 1 | 1480-Other induced draft fan problems | D1-Forced - Immediate | 100-Fossil-Steam
1480 | Other induced draft fan problems | Boiler | Boiler Air and Gas Systems | D1 | Forced - Immediate | 2013 | Coal | CC | 100 | Fossil-Steam | MRO | Summer | 138.75 | 5 | 1 | 1 | 1480-Other induced draft fan problems | D1-Forced - Immediate | 100-Fossil-Steam
1480 | Other induced draft fan problems | Boiler | Boiler Air and Gas Systems | D1 | Forced - Immediate | 2013 | Coal | CC | 100 | Fossil-Steam | MRO | Summer | 151.0833 | 5 | 1 | 1 | 1480-Other induced draft fan problems | D1-Forced - Immediate | 100-Fossil-Steam
1480 | Other induced draft fan problems | Boiler | Boiler Air and Gas Systems | D1 | Forced - Immediate | 2013 | Coal | CC | 100 | Fossil-Steam | RFC | Summer | 174.9999 | 300 | 1 | 1 | 1480-Other induced draft fan problems | D1-Forced - Immediate | 100-Fossil-Steam
1480 | Other induced draft fan problems | Boiler | Boiler Air and Gas Systems | D1 | Forced - Immediate | 2013 | Coal | CC | 100 | Fossil-Steam | MRO | Summer | 180 | 5 | 1 | 1 | 1480-Other induced draft fan problems | D1-Forced - Immediate | 100-Fossil-Steam
1480 | Other induced draft fan problems | Boiler | Boiler Air and Gas Systems | D1 | Forced - Immediate | 2013 | Coal | CC | 100 | Fossil-Steam | SERC | Summer | 247.3333 | 53 | 1 | 1 | 1480-Other induced draft fan problems | D1-Forced - Immediate | 100-Fossil-Steam
1480 | Other induced draft fan problems | Boiler | Boiler Air and Gas Systems | D1 | Forced - Immediate | 2013 | Coal | CC | 100 | Fossil-Steam | RFC | Summer | 259.1333 | 52 | 1 | 1 | 1480-Other induced draft fan problems | D1-Forced - Immediate | 100-Fossil-Steam
1480 | Other induced draft fan problems | Boiler | Boiler Air and Gas Systems | D1 | Forced - Immediate | 2013 | Coal | CC | 100 | Fossil-Steam | RFC | Summer | 381.5 | 30 | 1 | 1 | 1480-Other induced draft fan problems | D1-Forced - Immediate | 100-Fossil-Steam
1480 | Other induced draft fan problems | Boiler | Boiler Air and Gas Systems | D1 | Forced - Immediate | 2013 | Coal | CC | 100 | Fossil-Steam | RFC | Summer | 444.5 | 70 | 1 | 1 | 1480-Other induced draft fan problems | D1-Forced - Immediate | 100-Fossil-Steam
1480 | Other induced draft fan problems | Boiler | Boiler Air and Gas Systems | D1 | Forced - Immediate | 2013 | Coal | CC | 100 | Fossil-Steam | MRO | Summer | 581 | 10 | 1 | 1 | 1480-Other induced draft fan problems | D1-Forced - Immediate | 100-Fossil-Steam
1480 | Other induced draft fan problems | Boiler | Boiler Air and Gas Systems | D1 | Forced - Immediate | 2013 | Coal | CC | 100 | Fossil-Steam | RFC | Summer | 677.3333 | 40 | 1 | 1 | 1480-Other induced draft fan problems | D1-Forced - Immediate | 100-Fossil-Steam
1480 | Other induced draft fan problems | Boiler | Boiler Air and Gas Systems | D1 | Forced - Immediate | 2013 | Coal | CC | 100 | Fossil-Steam | SERC | Summer | 684.25 | 15 | 1 | 1 | 1480-Other induced draft fan problems | D1-Forced - Immediate | 100-Fossil-Steam
1480 | Other induced draft fan problems | Boiler | Boiler Air and Gas Systems | D1 | Forced - Immediate | 2013 | Coal | CC | 100 | Fossil-Steam | RFC | Summer | 723 | 20 | 1 | 1 | 1480-Other induced draft fan problems | D1-Forced - Immediate | 100-Fossil-Steam
1480 | Other induced draft fan problems | Boiler | Boiler Air and Gas Systems | D1 | Forced - Immediate | 2013 | Coal | CC | 100 | Fossil-Steam | RFC | Summer | 792.5 | 30 | 1 | 1 | 1480-Other induced draft fan problems | D1-Forced - Immediate | 100-Fossil-Steam
1480 | Other induced draft fan problems | Boiler | Boiler Air and Gas Systems | D1 | Forced - Immediate | 2013 | Coal | CC | 100 | Fossil-Steam | RFC | Summer | 1192.0833 | 25 | 1 | 1 | 1480-Other induced draft fan problems | D1-Forced - Immediate | 100-Fossil-Steam
1480 | Other induced draft fan problems | Boiler | Boiler Air and Gas Systems | D1 | Forced - Immediate | 2013 | Coal | CC | 100 | Fossil-Steam | MRO | Summer | 1216 | 19 | 1 | 1 | 1480-Other induced draft fan problems | D1-Forced - Immediate | 100-Fossil-Steam
1480 | Other induced draft fan problems | Boiler | Boiler Air and Gas Systems | D1 | Forced - Immediate | 2013 | Coal | CC | 100 | Fossil-Steam | RFC | Summer | 1460.3333 | 20 | 1 | 1 | 1480-Other induced draft fan problems | D1-Forced - Immediate | 100-Fossil-Steam
1480 | Other induced draft fan problems | Boiler | Boiler Air and Gas Systems | D1 | Forced - Immediate | 2013 | Coal | CC | 100 | Fossil-Steam | MRO | Summer | 2479.8 | 4 | 1 | 1 | 1480-Other induced draft fan problems | D1-Forced - Immediate | 100-Fossil-Steam
1480 | Other induced draft fan problems | Boiler | Boiler Air and Gas Systems | D1 | Forced - Immediate | 2013 | Coal | CC | 100 | Fossil-Steam | RFC | Summer | 3682.5 | 50 | 1 | 1 | 1480-Other induced draft fan problems | D1-Forced - Immediate | 100-Fossil-Steam
1480 | Other induced draft fan problems | Boiler | Boiler Air and Gas Systems | D1 | Forced - Immediate | 2013 | Coal | CC | 100 | Fossil-Steam | MRO | Summer | 11086.8166 | 157 | 1 | 1 | 1480-Other induced draft fan problems | D1-Forced - Immediate | 100-Fossil-Steam
1480 | Other induced draft fan problems | Boiler | Boiler Air and Gas Systems | D1 | Forced - Immediate | 2013 | Coal | CC | 100 | Fossil-Steam | WECC | Winter | 36.95 | 3 | 1 | 1 | 1480-Other induced draft fan problems | D1-Forced - Immediate | 100-Fossil-Steam
1480 | Other induced draft fan problems | Boiler | Boiler Air and Gas Systems | D1 | Forced - Immediate | 2013 | Coal | CC | 100 | Fossil-Steam | SERC | Winter | 108.45 | 9 | 1 | 1 | 1480-Other induced draft fan problems | D1-Forced - Immediate | 100-Fossil-Steam
1480 | Other induced draft fan problems | Boiler | Boiler Air and Gas Systems | D1 | Forced - Immediate | 2013 | Coal | CC | 100 | Fossil-Steam | MRO | Winter | 160.65 | 21 | 1 | 1 | 1480-Other induced draft fan problems | D1-Forced - Immediate | 100-Fossil-Steam
1480 | Other induced draft fan problems | Boiler | Boiler Air and Gas Systems | D1 | Forced - Immediate | 2013 | Coal | CC | 100 | Fossil-Steam | NPCC | Winter | 234.85 | 61 | 1 | 1 | 1480-Other induced draft fan problems | D1-Forced - Immediate | 100-Fossil-Steam
1480 | Other induced draft fan problems | Boiler | Boiler Air and Gas Systems | D1 | Forced - Immediate | 2013 | Coal | CC | 100 | Fossil-Steam | MRO | Winter | 303 | 101 | 1 | 1 | 1480-Other induced draft fan problems | D1-Forced - Immediate | 100-Fossil-Steam
1480 | Other induced draft fan problems | Boiler | Boiler Air and Gas Systems | D1 | Forced - Immediate | 2013 | Coal | CC | 100 | Fossil-Steam | SERC | Winter | 328 | 24 | 1 | 1 | 1480-Other induced draft fan problems | D1-Forced - Immediate | 100-Fossil-Steam
1480 | Other induced draft fan problems | Boiler | Boiler Air and Gas Systems | D1 | Forced - Immediate | 2013 | Coal | CC | 100 | Fossil-Steam | SERC | Winter | 373.2 | 24 | 1 | 1 | 1480-Other induced draft fan problems | D1-Forced - Immediate | 100-Fossil-Steam
1480 | Other induced draft fan problems | Boiler | Boiler Air and Gas Systems | D1 | Forced - Immediate | 2013 | Coal | CC | 100 | Fossil-Steam | MRO | Winter | 397.4667 | 44 | 1 | 1 | 1480-Other induced draft fan problems | D1-Forced - Immediate | 100-Fossil-Steam
1480 | Other induced draft fan problems | Boiler | Boiler Air and Gas Systems | D1 | Forced - Immediate | 2013 | Coal | CC | 100 | Fossil-Steam | RFC | Winter | 710 | 200 | 1 | 1 | 1480-Other induced draft fan problems | D1-Forced - Immediate | 100-Fossil-Steam
1480 | Other induced draft fan problems | Boiler | Boiler Air and Gas Systems | D1 | Forced - Immediate | 2013 | Coal | CC | 100 | Fossil-Steam | SERC | Winter | 1027.95 | 89 | 1 | 1 | 1480-Other induced draft fan problems | D1-Forced - Immediate | 100-Fossil-Steam
1480 | Other induced draft fan problems | Boiler | Boiler Air and Gas Systems | D1 | Forced - Immediate | 2013 | Coal | CC | 100 | Fossil-Steam | SERC | Winter | 1031.8 | 77 | 1 | 1 | 1480-Other induced draft fan problems | D1-Forced - Immediate | 100-Fossil-Steam
1480 | Other induced draft fan problems | Boiler | Boiler Air and Gas Systems | D1 | Forced - Immediate | 2013 | Coal | CC | 100 | Fossil-Steam | SERC | Winter | 1200 | 150 | 1 | 1 | 1480-Other induced draft fan problems | D1-Forced - Immediate | 100-Fossil-Steam
1480 | Other induced draft fan problems | Boiler | Boiler Air and Gas Systems | D1 | Forced - Immediate | 2013 | Coal | CC | 100 | Fossil-Steam | SERC | Winter | 1904.4 | 92 | 1 | 1 | 1480-Other induced draft fan problems | D1-Forced - Immediate | 100-Fossil-Steam
1480 | Other induced draft fan problems | Boiler | Boiler Air and Gas Systems | D1 | Forced - Immediate | 2013 | Coal | CC | 100 | Fossil-Steam | SERC | Winter | 2152.2 | 34 | 1 | 1 | 1480-Other induced draft fan problems | D1-Forced - Immediate | 100-Fossil-Steam
1480 | Other induced draft fan problems | Boiler | Boiler Air and Gas Systems | D1 | Forced - Immediate | 2013 | Coal | CC | 100 | Fossil-Steam | SERC | Winter | 4127.1999 | 132 | 1 | 1 | 1480-Other induced draft fan problems | D1-Forced - Immediate | 100-Fossil-Steam
1480 | Other induced draft fan problems | Boiler | Boiler Air and Gas Systems | D1 | Forced - Immediate | 2013 | Coal | CC | 100 | Fossil-Steam | RFC | Winter | 5341.6665 | 500 | 1 | 1 | 1480-Other induced draft fan problems | D1-Forced - Immediate | 100-Fossil-Steam
1480 | Other induced draft fan problems | Boiler | Boiler Air and Gas Systems | D1 | Forced - Immediate | 2013 | Coal | CC | 100 | Fossil-Steam | SERC | Winter | 5428.8 | 87 | 1 | 1 | 1480-Other induced draft fan problems | D1-Forced - Immediate | 100-Fossil-Steam
1480 | Other induced draft fan problems | Boiler | Boiler Air and Gas Systems | D1 | Forced - Immediate | 2013 | Coal | CC | 100 | Fossil-Steam | RFC | Winter | 34385 | 50 | 1 | 1 | 1480-Other induced draft fan problems | D1-Forced - Immediate | 100-Fossil-Steam
1480 | Other induced draft fan problems | Boiler | Boiler Air and Gas Systems | D1 | Forced - Immediate | 2013 | Coal | LI | 100 | Fossil-Steam | MRO | Off-Peak | 313.5 | 45 | 1 | 1 | 1480-Other induced draft fan problems | D1-Forced - Immediate | 100-Fossil-Steam
1480 | Other induced draft fan problems | Boiler | Boiler Air and Gas Systems | D2 | Forced - Delayed | 2013 | Coal | CC | 100 | Fossil-Steam | SERC | Off-Peak | 5690.533 | 536 | 1 | 1 | 1480-Other induced draft fan problems | D2-Forced - Delayed | 100-Fossil-Steam
1480 | Other induced draft fan problems | Boiler | Boiler Air and Gas Systems | D2 | Forced - Delayed | 2013 | Coal | CC | 100 | Fossil-Steam | RFC | Summer | 51.3333 | 11 | 1 | 1 | 1480-Other induced draft fan problems | D2-Forced - Delayed | 100-Fossil-Steam
1480 | Other induced draft fan problems | Boiler | Boiler Air and Gas Systems | D2 | Forced - Delayed | 2013 | Coal | CC | 100 | Fossil-Steam | RFC | Summer | 909.5 | 10 | 1 | 1 | 1480-Other induced draft fan problems | D2-Forced - Delayed | 100-Fossil-Steam
1480 | Other induced draft fan problems | Boiler | Boiler Air and Gas Systems | D3 | Forced - Postponed | 2013 | Coal | CC | 100 | Fossil-Steam | SERC | Off-Peak | 34149.5997 | 486 | 1 | 1 | 1480-Other induced draft fan problems | D3-Forced - Postponed | 100-Fossil-Steam
1480 | Other induced draft fan problems | Boiler | Boiler Air and Gas Systems | U2 | Forced - Delayed | 2013 | Coal | CC | 100 | Fossil-Steam | RFC | Off-Peak | 3592.3183 | 83.9 | 1 | 1 | 1480-Other induced draft fan problems | U2-Forced - Delayed | 100-Fossil-Steam
1480 | Other induced draft fan problems | Boiler | Boiler Air and Gas Systems | D1 | Forced - Immediate | 2013 | Coal | CC | 100 | Fossil-Steam | WECC | Off-Peak | 1.55 | 1 | 1 | 1 | 1480-Other induced draft fan problems | D1-Forced - Immediate | 100-Fossil-Steam
1480 | Other induced draft fan problems | Boiler | Boiler Air and Gas Systems | D1 | Forced - Immediate | 2013 | Coal | CC | 100 | Fossil-Steam | RFC | Off-Peak | 2 | 10 | 1 | 1 | 1480-Other induced draft fan problems | D1-Forced - Immediate | 100-Fossil-Steam
1480 | Other induced draft fan problems | Boiler | Boiler Air and Gas Systems | D1 | Forced - Immediate | 2013 | Coal | CC | 100 | Fossil-Steam | MRO | Off-Peak | 127.5 | 15 | 1 | 1 | 1480-Other induced draft fan problems | D1-Forced - Immediate | 100-Fossil-Steam
1480 | Other induced draft fan problems | Boiler | Boiler Air and Gas Systems | D1 | Forced - Immediate | 2013 | Coal | CC | 100 | Fossil-Steam | SERC | Off-Peak | 176.6667 | 20 | 1 | 1 | 1480-Other induced draft fan problems | D1-Forced - Immediate | 100-Fossil-Steam
1480 | Other induced draft fan problems | Boiler | Boiler Air and Gas Systems | D1 | Forced - Immediate | 2013 | Coal | CC | 100 | Fossil-Steam | RFC | Off-Peak | 249.5833 | 25 | 1 | 1 | 1480-Other induced draft fan problems | D1-Forced - Immediate | 100-Fossil-Steam
1480 | Other induced draft fan problems | Boiler | Boiler Air and Gas Systems | D1 | Forced - Immediate | 2013 | Coal | CC | 100 | Fossil-Steam | SERC | Off-Peak | 742.0333 | 226 | 1 | 1 | 1480-Other induced draft fan problems | D1-Forced - Immediate | 100-Fossil-Steam
1480 | Other induced draft fan problems | Boiler | Boiler Air and Gas Systems | D1 | Forced - Immediate | 2013 | Coal | CC | 100 | Fossil-Steam | RFC | Off-Peak | 926.1 | 81 | 1 | 1 | 1480-Other induced draft fan problems | D1-Forced - Immediate | 100-Fossil-Steam
1480 | Other induced draft fan problems | Boiler | Boiler Air and Gas Systems | D1 | Forced - Immediate | 2013 | Coal | CC | 100 | Fossil-Steam | RFC | Off-Peak | 1558.35 | 27 | 1 | 1 | 1480-Other induced draft fan problems | D1-Forced - Immediate | 100-Fossil-Steam
1480 | Other induced draft fan problems | Boiler | Boiler Air and Gas Systems | D1 | Forced - Immediate | 2013 | Coal | CC | 100 | Fossil-Steam | RFC | Off-Peak | 3040 | 76 | 1 | 1 | 1480-Other induced draft fan problems | D1-Forced - Immediate | 100-Fossil-Steam
1480 | Other induced draft fan problems | Boiler | Boiler Air and Gas Systems | D1 | Forced - Immediate | 2013 | Coal | CC | 100 | Fossil-Steam | SERC | Off-Peak | 3568.9333 | 104 | 1 | 1 | 1480-Other induced draft fan problems | D1-Forced - Immediate | 100-Fossil-Steam
1480 | Other induced draft fan problems | Boiler | Boiler Air and Gas Systems | D1 | Forced - Immediate | 2013 | Coal | CC | 100 | Fossil-Steam | RFC | Off-Peak | 5301.6667 | 50 | 1 | 1 | 1480-Other induced draft fan problems | D1-Forced - Immediate | 100-Fossil-Steam
1480 | Other induced draft fan problems | Boiler | Boiler Air and Gas Systems | D1 | Forced - Immediate | 2013 | Coal | CC | 100 | Fossil-Steam | SERC | Off-Peak | 21071.4333 | 122 | 1 | 1 | 1480-Other induced draft fan problems | D1-Forced - Immediate | 100-Fossil-Steam
1480 | Other induced draft fan problems | Boiler | Boiler Air and Gas Systems | D1 | Forced - Immediate | 2013 | Coal | CC | 100 | Fossil-Steam | RFC | Summer | 5 | 10 | 1 | 1 | 1480-Other induced draft fan problems | D1-Forced - Immediate | 100-Fossil-Steam
1480 | Other induced draft fan problems | Boiler | Boiler Air and Gas Systems | D1 | Forced - Immediate | 2013 | Coal | CC | 100 | Fossil-Steam | WECC | Summer | 30.1 | 14 | 1 | 1 | 1480-Other induced draft fan problems | D1-Forced - Immediate | 100-Fossil-Steam
1480 | Other induced draft fan problems | Boiler | Boiler Air and Gas Systems | D1 | Forced - Immediate | 2013 | Coal | CC | 100 | Fossil-Steam | MRO | Summer | 35 | 35 | 1 | 1 | 1480-Other induced draft fan problems | D1-Forced - Immediate | 100-Fossil-Steam
1480 | Other induced draft fan problems | Boiler | Boiler Air and Gas Systems | D1 | Forced - Immediate | 2013 | Coal | CC | 100 | Fossil-Steam | MRO | Summer | 37.5 | 15 | 1 | 1 | 1480-Other induced draft fan problems | D1-Forced - Immediate | 100-Fossil-Steam
1480 | Other induced draft fan problems | Boiler | Boiler Air and Gas Systems | D1 | Forced - Immediate | 2013 | Coal | CC | 100 | Fossil-Steam | RFC | Summer | 70.3333 | 10 | 1 | 1 | 1480-Other induced draft fan problems | D1-Forced - Immediate | 100-Fossil-Steam
1480 | Other induced draft fan problems | Boiler | Boiler Air and Gas Systems | D1 | Forced - Immediate | 2013 | Coal | CC | 100 | Fossil-Steam | MRO | Summer | 134.75 | 5 | 1 | 1 | 1480-Other induced draft fan problems | D1-Forced - Immediate | 100-Fossil-Steam
1480 | Other induced draft fan problems | Boiler | Boiler Air and Gas Systems | D1 | Forced - Immediate | 2013 | Coal | CC | 100 | Fossil-Steam | MRO | Summer | 146.25 | 15 | 1 | 1 | 1480-Other induced draft fan problems | D1-Forced - Immediate | 100-Fossil-Steam
1480 | Other induced draft fan problems | Boiler | Boiler Air and Gas Systems | D1 | Forced - Immediate | 2013 | Coal | CC | 100 | Fossil-Steam | RFC | Summer | 178.6667 | 20 | 1 | 1 | 1480-Other induced draft fan problems | D1-Forced - Immediate | 100-Fossil-Steam
1480 | Other induced draft fan problems | Boiler | Boiler Air and Gas Systems | D1 | Forced - Immediate | 2013 | Coal | CC | 100 | Fossil-Steam | MRO | Summer | 228 | 18 | 1 | 1 | 1480-Other induced draft fan problems | D1-Forced - Immediate | 100-Fossil-Steam
1480 | Other induced draft fan problems | Boiler | Boiler Air and Gas Systems | D1 | Forced - Immediate | 2013 | Coal | CC | 100 | Fossil-Steam | WECC | Summer | 230 | 75 | 1 | 1 | 1480-Other induced draft fan problems | D1-Forced - Immediate | 100-Fossil-Steam
1480 | Other induced draft fan problems | Boiler | Boiler Air and Gas Systems | D1 | Forced - Immediate | 2013 | Coal | CC | 100 | Fossil-Steam | MRO | Summer | 275 | 25 | 1 | 1 | 1480-Other induced draft fan problems | D1-Forced - Immediate | 100-Fossil-Steam
1480 | Other induced draft fan problems | Boiler | Boiler Air and Gas Systems | D1 | Forced - Immediate | 2013 | Coal | CC | 100 | Fossil-Steam | RFC | Summer | 755.3 | 42 | 1 | 1 | 1480-Other induced draft fan problems | D1-Forced - Immediate | 100-Fossil-Steam
1480 | Other induced draft fan problems | Boiler | Boiler Air and Gas Systems | D1 | Forced - Immediate | 2013 | Coal | CC | 100 | Fossil-Steam | RFC | Summer | 1017.4666 | 52 | 1 | 1 | 1480-Other induced draft fan problems | D1-Forced - Immediate | 100-Fossil-Steam
1480 | Other induced draft fan problems | Boiler | Boiler Air and Gas Systems | D1 | Forced - Immediate | 2013 | Coal | CC | 100 | Fossil-Steam | RFC | Summer | 6148.1333 | 52 | 1 | 1 | 1480-Other induced draft fan problems | D1-Forced - Immediate | 100-Fossil-Steam
1480 | Other induced draft fan problems | Boiler | Boiler Air and Gas Systems | D1 | Forced - Immediate | 2013 | Coal | CC | 100 | Fossil-Steam | RFC | Summer | 9826.2666 | 52 | 1 | 1 | 1480-Other induced draft fan problems | D1-Forced - Immediate | 100-Fossil-Steam
1480 | Other induced draft fan problems | Boiler | Boiler Air and Gas Systems | D1 | Forced - Immediate | 2013 | Coal | CC | 100 | Fossil-Steam | RFC | Summer | 85224.2 | 19.4 | 1 | 1 | 1480-Other induced draft fan problems | D1-Forced - Immediate | 100-Fossil-Steam
1480 | Other induced draft fan problems | Boiler | Boiler Air and Gas Systems | D1 | Forced - Immediate | 2013 | Coal | CC | 100 | Fossil-Steam | RFC | Winter | 82 | 20 | 1 | 1 | 1480-Other induced draft fan problems | D1-Forced - Immediate | 100-Fossil-Steam
1480 | Other induced draft fan problems | Boiler | Boiler Air and Gas Systems | D1 | Forced - Immediate | 2013 | Coal | CC | 100 | Fossil-Steam | MRO | Winter | 168.8666 | 34 | 1 | 1 | 1480-Other induced draft fan problems | D1-Forced - Immediate | 100-Fossil-Steam
1480 | Other induced draft fan problems | Boiler | Boiler Air and Gas Systems | D1 | Forced - Immediate | 2013 | Coal | CC | 100 | Fossil-Steam | SERC | Winter | 192.0666 | 67 | 1 | 1 | 1480-Other induced draft fan problems | D1-Forced - Immediate | 100-Fossil-Steam
1480 | Other induced draft fan problems | Boiler | Boiler Air and Gas Systems | D1 | Forced - Immediate | 2013 | Coal | CC | 100 | Fossil-Steam | MRO | Winter | 482.35 | 11 | 1 | 1 | 1480-Other induced draft fan problems | D1-Forced - Immediate | 100-Fossil-Steam
1480 | Other induced draft fan problems | Boiler | Boiler Air and Gas Systems | D1 | Forced - Immediate | 2013 | Coal | CC | 100 | Fossil-Steam | RFC | Winter | 503.3333 | 25 | 1 | 1 | 1480-Other induced draft fan problems | D1-Forced - Immediate | 100-Fossil-Steam
1480 | Other induced draft fan problems | Boiler | Boiler Air and Gas Systems | D1 | Forced - Immediate | 2013 | Coal | CC | 100 | Fossil-Steam | RFC | Winter | 1126.6666 | 50 | 1 | 1 | 1480-Other induced draft fan problems | D1-Forced - Immediate | 100-Fossil-Steam
1480 | Other induced draft fan problems | Boiler | Boiler Air and Gas Systems | D1 | Forced - Immediate | 2013 | Coal | CC | 100 | Fossil-Steam | RFC | Winter | 2025 | 300 | 1 | 1 | 1480-Other induced draft fan problems | D1-Forced - Immediate | 100-Fossil-Steam
1480 | Other induced draft fan problems | Boiler | Boiler Air and Gas Systems | D1 | Forced - Immediate | 2013 | Coal | CC | 100 | Fossil-Steam | SERC | Winter | 2169.2 | 24 | 1 | 1 | 1480-Other induced draft fan problems | D1-Forced - Immediate | 100-Fossil-Steam
1480 | Other induced draft fan problems | Boiler | Boiler Air and Gas Systems | D1 | Forced - Immediate | 2013 | Coal | CC | 100 | Fossil-Steam | SERC | Winter | 2589.6 | 72 | 1 | 1 | 1480-Other induced draft fan problems | D1-Forced - Immediate | 100-Fossil-Steam
1480 | Other induced draft fan problems | Boiler | Boiler Air and Gas Systems | D1 | Forced - Immediate | 2013 | Gas | GG | 100 | Fossil-Steam | MRO | Winter | 20681.9333 | 4 | 1 | 1 | 1480-Other induced draft fan problems | D1-Forced - Immediate | 100-Fossil-Steam
1480 | Other induced draft fan problems | Boiler | Boiler Air and Gas Systems | D2 | Forced - Delayed | 2013 | Coal | CC | 100 | Fossil-Steam | SERC | Off-Peak | 393.0665 | 536 | 1 | 1 | 1480-Other induced draft fan problems | D2-Forced - Delayed | 100-Fossil-Steam
1480 | Other induced draft fan problems | Boiler | Boiler Air and Gas Systems | D3 | Forced - Postponed | 2013 | Coal | CC | 100 | Fossil-Steam | SERC | Off-Peak | 1773.9 | 486 | 1 | 1 | 1480-Other induced draft fan problems | D3-Forced - Postponed | 100-Fossil-Steam
1480 | Other induced draft fan problems | Boiler | Boiler Air and Gas Systems | U1 | Forced - Immediate | 2013 | Coal | CC | 100 | Fossil-Steam | WECC | Summer | 7966.3999 | 156 | 1 | 1 | 1480-Other induced draft fan problems | U1-Forced - Immediate | 100-Fossil-Steam
1480 | Other induced draft fan problems | Boiler | Boiler Air and Gas Systems | U1 | Forced - Immediate | 2013 | Coal | CC | 100 | Fossil-Steam | SERC | Winter | 1977.4995 | 678 | 1 | 1 | 1480-Other induced draft fan problems | U1-Forced - Immediate | 100-Fossil-Steam
1480 | Other induced draft fan problems | Boiler | Boiler Air and Gas Systems | U1 | Forced - Immediate | 2013 | Coal | LI | 100 | Fossil-Steam | MRO | Summer | 1014.9997 | 420 | 1 | 1 | 1480-Other induced draft fan problems | U1-Forced - Immediate | 100-Fossil-Steam
1480 | Other induced draft fan problems | Boiler | Boiler Air and Gas Systems | D1 | Forced - Immediate | 2013 | Coal | CC | 100 | Fossil-Steam | RFC | Off-Peak | 69.5 | 30 | 1 | 1 | 1480-Other induced draft fan problems | D1-Forced - Immediate | 100-Fossil-Steam
1480 | Other induced draft fan problems | Boiler | Boiler Air and Gas Systems | D1 | Forced - Immediate | 2013 | Coal | CC | 100 | Fossil-Steam | RFC | Off-Peak | 88 | 10 | 1 | 1 | 1480-Other induced draft fan problems | D1-Forced - Immediate | 100-Fossil-Steam
1480 | Other induced draft fan problems | Boiler | Boiler Air and Gas Systems | D1 | Forced - Immediate | 2013 | Coal | CC | 100 | Fossil-Steam | MRO | Off-Peak | 115.5 | 105 | 1 | 1 | 1480-Other induced draft fan problems | D1-Forced - Immediate | 100-Fossil-Steam
1480 | Other induced draft fan problems | Boiler | Boiler Air and Gas Systems | D1 | Forced - Immediate | 2013 | Coal | CC | 100 | Fossil-Steam | MRO | Off-Peak | 225 | 25 | 1 | 1 | 1480-Other induced draft fan problems | D1-Forced - Immediate | 100-Fossil-Steam
1480 | Other induced draft fan problems | Boiler | Boiler Air and Gas Systems | D1 | Forced - Immediate | 2013 | Coal | CC | 100 | Fossil-Steam | SERC | Off-Peak | 325 | 20 | 1 | 1 | 1480-Other induced draft fan problems | D1-Forced - Immediate | 100-Fossil-Steam
1480 | Other induced draft fan problems | Boiler | Boiler Air and Gas Systems | D1 | Forced - Immediate | 2013 | Coal | CC | 100 | Fossil-Steam | MRO | Off-Peak | 473.55 | 33 | 1 | 1 | 1480-Other induced draft fan problems | D1-Forced - Immediate | 100-Fossil-Steam
1480 | Other induced draft fan problems | Boiler | Boiler Air and Gas Systems | D1 | Forced - Immediate | 2013 | Coal | CC | 100 | Fossil-Steam | SERC | Off-Peak | 3919.8333 | 58 | 1 | 1 | 1480-Other induced draft fan problems | D1-Forced - Immediate | 100-Fossil-Steam
1480 | Other induced draft fan problems | Boiler | Boiler Air and Gas Systems | D1 | Forced - Immediate | 2013 | Coal | CC | 100 | Fossil-Steam | MRO | Summer | 20 | 20 | 1 | 1 | 1480-Other induced draft fan problems | D1-Forced - Immediate | 100-Fossil-Steam
1480 | Other induced draft fan problems | Boiler | Boiler Air and Gas Systems | D1 | Forced - Immediate | 2013 | Coal | CC | 100 | Fossil-Steam | MRO | Summer | 25 | 10 | 1 | 1 | 1480-Other induced draft fan problems | D1-Forced - Immediate | 100-Fossil-Steam
1480 | Other induced draft fan problems | Boiler | Boiler Air and Gas Systems | D1 | Forced - Immediate | 2013 | Coal | CC | 100 | Fossil-Steam | SERC | Summer | 56 | 32 | 1 | 1 | 1480-Other induced draft fan problems | D1-Forced - Immediate | 100-Fossil-Steam
1480 | Other induced draft fan problems | Boiler | Boiler Air and Gas Systems | D1 | Forced - Immediate | 2013 | Coal | CC | 100 | Fossil-Steam | RFC | Summer | 98 | 40 | 1 | 1 | 1480-Other induced draft fan problems | D1-Forced - Immediate | 100-Fossil-Steam
1480 | Other induced draft fan problems | Boiler | Boiler Air and Gas Systems | D1 | Forced - Immediate | 2013 | Coal | CC | 100 | Fossil-Steam | MRO | Summer | 100 | 25 | 1 | 1 | 1480-Other induced draft fan problems | D1-Forced - Immediate | 100-Fossil-Steam
1480 | Other induced draft fan problems | Boiler | Boiler Air and Gas Systems | D1 | Forced - Immediate | 2013 | Coal | CC | 100 | Fossil-Steam | RFC | Summer | 123.05 | 23 | 1 | 1 | 1480-Other induced draft fan problems | D1-Forced - Immediate | 100-Fossil-Steam
1480 | Other induced draft fan problems | Boiler | Boiler Air and Gas Systems | D1 | Forced - Immediate | 2013 | Coal | CC | 100 | Fossil-Steam | RFC | Summer | 161.5 | 15 | 1 | 1 | 1480-Other induced draft fan problems | D1-Forced - Immediate | 100-Fossil-Steam
1480 | Other induced draft fan problems | Boiler | Boiler Air and Gas Systems | D1 | Forced - Immediate | 2013 | Coal | CC | 100 | Fossil-Steam | MRO | Summer | 161.6667 | 10 | 1 | 1 | 1480-Other induced draft fan problems | D1-Forced - Immediate | 100-Fossil-Steam
1480 | Other induced draft fan problems | Boiler | Boiler Air and Gas Systems | D1 | Forced - Immediate | 2013 | Coal | CC | 100 | Fossil-Steam | MRO | Summer | 162.5 | 13 | 1 | 1 | 1480-Other induced draft fan problems | D1-Forced - Immediate | 100-Fossil-Steam
1480 | Other induced draft fan problems | Boiler | Boiler Air and Gas Systems | D1 | Forced - Immediate | 2013 | Coal | CC | 100 | Fossil-Steam | RFC | Summer | 242 | 40 | 1 | 1 | 1480-Other induced draft fan problems | D1-Forced - Immediate | 100-Fossil-Steam
1480 | Other induced draft fan problems | Boiler | Boiler Air and Gas Systems | D1 | Forced - Immediate | 2013 | Coal | CC | 100 | Fossil-Steam | RFC | Summer | 975.95 | 3 | 1 | 1 | 1480-Other induced draft fan problems | D1-Forced - Immediate | 100-Fossil-Steam
1480 | Other induced draft fan problems | Boiler | Boiler Air and Gas Systems | D1 | Forced - Immediate | 2013 | Coal | CC | 100 | Fossil-Steam | RFC | Summer | 1597.5 | 50 | 1 | 1 | 1480-Other induced draft fan problems | D1-Forced - Immediate | 100-Fossil-Steam
1480 | Other induced draft fan problems | Boiler | Boiler Air and Gas Systems | D1 | Forced - Immediate | 2013 | Coal | CC | 100 | Fossil-Steam | RFC | Summer | 2602.5333 | 8 | 1 | 1 | 1480-Other induced draft fan problems | D1-Forced - Immediate | 100-Fossil-Steam
1480 | Other induced draft fan problems | Boiler | Boiler Air and Gas Systems | D1 | Forced - Immediate | 2013 | Coal | CC | 100 | Fossil-Steam | RFC | Summer | 2823.3333 | 20 | 1 | 1 | 1480-Other induced draft fan problems | D1-Forced - Immediate | 100-Fossil-Steam
1480 | Other induced draft fan problems | Boiler | Boiler Air and Gas Systems | D1 | Forced - Immediate | 2013 | Coal | CC | 100 | Fossil-Steam | RFC | Winter | 10.6666 | 40 | 1 | 1 | 1480-Other induced draft fan problems | D1-Forced - Immediate | 100-Fossil-Steam
1480 | Other induced draft fan problems | Boiler | Boiler Air and Gas Systems | D1 | Forced - Immediate | 2013 | Coal | CC | 100 | Fossil-Steam | NPCC | Winter | 14.4 | 36 | 1 | 1 | 1480-Other induced draft fan problems | D1-Forced - Immediate | 100-Fossil-Steam
1480 | Other induced draft fan problems | Boiler | Boiler Air and Gas Systems | D1 | Forced - Immediate | 2013 | Coal | CC | 100 | Fossil-Steam | SERC | Winter | 431.25 | 25 | 1 | 1 | 1480-Other induced draft fan problems | D1-Forced - Immediate | 100-Fossil-Steam
1480 | Other induced draft fan problems | Boiler | Boiler Air and Gas Systems | D1 | Forced - Immediate | 2013 | Coal | CC | 100 | Fossil-Steam | SERC | Winter | 588 | 140 | 1 | 1 | 1480-Other induced draft fan problems | D1-Forced - Immediate | 100-Fossil-Steam
1480 | Other induced draft fan problems | Boiler | Boiler Air and Gas Systems | D1 | Forced - Immediate | 2013 | Coal | CC | 100 | Fossil-Steam | RFC | Winter | 1030.75 | 93 | 1 | 1 | 1480-Other induced draft fan problems | D1-Forced - Immediate | 100-Fossil-Steam
1480 | Other induced draft fan problems | Boiler | Boiler Air and Gas Systems | D1 | Forced - Immediate | 2013 | Coal | CC | 100 | Fossil-Steam | SERC | Winter | 1690.1999 | 162 | 1 | 1 | 1480-Other induced draft fan problems | D1-Forced - Immediate | 100-Fossil-Steam
1480 | Other induced draft fan problems | Boiler | Boiler Air and Gas Systems | D1 | Forced - Immediate | 2013 | Coal | CC | 100 | Fossil-Steam | SERC | Winter | 2089.1666 | 115 | 1 | 1 | 1480-Other induced draft fan problems | D1-Forced - Immediate | 100-Fossil-Steam
1480 | Other induced draft fan problems | Boiler | Boiler Air and Gas Systems | D1 | Forced - Immediate | 2013 | Coal | CC | 100 | Fossil-Steam | NPCC | Winter | 26117.3 | 66 | 1 | 1 | 1480-Other induced draft fan problems | D1-Forced - Immediate | 100-Fossil-Steam
1480 | Other induced draft fan problems | Boiler | Boiler Air and Gas Systems | D2 | Forced - Delayed | 2013 | Coal | CC | 100 | Fossil-Steam | RFC | Summer | 21.3333 | 20 | 1 | 1 | 1480-Other induced draft fan problems | D2-Forced - Delayed | 100-Fossil-Steam
1480 | Other induced draft fan problems | Boiler | Boiler Air and Gas Systems | D2 | Forced - Delayed | 2013 | Coal | LI | 100 | Fossil-Steam | TRE | Summer | 5278.6666 | 148 | 1 | 1 | 1480-Other induced draft fan problems | D2-Forced - Delayed | 100-Fossil-Steam
1480 | Other induced draft fan problems | Boiler | Boiler Air and Gas Systems | SF | Startup Failure | 2013 | Coal | CC | 100 | Fossil-Steam | RFC | Winter | 7812 | 620 | 1 | 1 | 1480-Other induced draft fan problems | SF-Startup Failure | 100-Fossil-Steam
1480 | Other induced draft fan problems | Boiler | Boiler Air and Gas Systems | SF | Startup Failure | 2013 | Coal | CC | 100 | Fossil-Steam | RFC | Winter | 14280 | 595 | 1 | 1 | 1480-Other induced draft fan problems | SF-Startup Failure | 100-Fossil-Steam
1480 | Other induced draft fan problems | Boiler | Boiler Air and Gas Systems | U1 | Forced - Immediate | 2013 | Coal | CC | 100 | Fossil-Steam | RFC | Winter | 8967.9998 | 570 | 1 | 1 | 1480-Other induced draft fan problems | U1-Forced - Immediate | 100-Fossil-Steam
1480 | Other induced draft fan problems | Boiler | Boiler Air and Gas Systems | U3 | Forced - Postponed | 2013 | Coal | CC | 100 | Fossil-Steam | RFC | Off-Peak | 32508 | 630 | 1 | 1 | 1480-Other induced draft fan problems | U3-Forced - Postponed | 100-Fossil-Steam
1480 | Other induced draft fan problems | Boiler | Boiler Air and Gas Systems | D1 | Forced - Immediate | 2013 | Coal | CC | 100 | Fossil-Steam | WECC | Off-Peak | 1.95 | 9 | 1 | 1 | 1480-Other induced draft fan problems | D1-Forced - Immediate | 100-Fossil-Steam
1480 | Other induced draft fan problems | Boiler | Boiler Air and Gas Systems | D1 | Forced - Immediate | 2013 | Coal | CC | 100 | Fossil-Steam | RFC | Off-Peak | 17 | 15 | 1 | 1 | 1480-Other induced draft fan problems | D1-Forced - Immediate | 100-Fossil-Steam
1480 | Other induced draft fan problems | Boiler | Boiler Air and Gas Systems | D1 | Forced - Immediate | 2013 | Coal | CC | 100 | Fossil-Steam | RFC | Off-Peak | 22.0833 | 25 | 1 | 1 | 1480-Other induced draft fan problems | D1-Forced - Immediate | 100-Fossil-Steam
1480 | Other induced draft fan problems | Boiler | Boiler Air and Gas Systems | D1 | Forced - Immediate | 2013 | Coal | CC | 100 | Fossil-Steam | RFC | Off-Peak | 39.1208 | 11.45 | 1 | 1 | 1480-Other induced draft fan problems | D1-Forced - Immediate | 100-Fossil-Steam
1480 | Other induced draft fan problems | Boiler | Boiler Air and Gas Systems | D1 | Forced - Immediate | 2013 | Coal | CC | 100 | Fossil-Steam | RFC | Off-Peak | 44.4167 | 13 | 1 | 1 | 1480-Other induced draft fan problems | D1-Forced - Immediate | 100-Fossil-Steam
1480 | Other induced draft fan problems | Boiler | Boiler Air and Gas Systems | D1 | Forced - Immediate | 2013 | Coal | CC | 100 | Fossil-Steam | SERC | Off-Peak | 87.5 | 25 | 1 | 1 | 1480-Other induced draft fan problems | D1-Forced - Immediate | 100-Fossil-Steam
1480 | Other induced draft fan problems | Boiler | Boiler Air and Gas Systems | D1 | Forced - Immediate | 2013 | Coal | CC | 100 | Fossil-Steam | RFC | Off-Peak | 100.75 | 15 | 1 | 1 | 1480-Other induced draft fan problems | D1-Forced - Immediate | 100-Fossil-Steam
1480 | Other induced draft fan problems | Boiler | Boiler Air and Gas Systems | D1 | Forced - Immediate | 2013 | Coal | CC | 100 | Fossil-Steam | RFC | Off-Peak | 112.5 | 10 | 1 | 1 | 1480-Other induced draft fan problems | D1-Forced - Immediate | 100-Fossil-Steam
1480 | Other induced draft fan problems | Boiler | Boiler Air and Gas Systems | D1 | Forced - Immediate | 2013 | Coal | CC | 100 | Fossil-Steam | RFC | Off-Peak | 291.75 | 15 | 1 | 1 | 1480-Other induced draft fan problems | D1-Forced - Immediate | 100-Fossil-Steam
1480 | Other induced draft fan problems | Boiler | Boiler Air and Gas Systems | D1 | Forced - Immediate | 2013 | Coal | CC | 100 | Fossil-Steam | MRO | Off-Peak | 360 | 120 | 1 | 1 | 1480-Other induced draft fan problems | D1-Forced - Immediate | 100-Fossil-Steam
1480 | Other induced draft fan problems | Boiler | Boiler Air and Gas Systems | D1 | Forced - Immediate | 2013 | Coal | CC | 100 | Fossil-Steam | RFC | Off-Peak | 484.5 | 190 | 1 | 1 | 1480-Other induced draft fan problems | D1-Forced - Immediate | 100-Fossil-Steam
1480 | Other induced draft fan problems | Boiler | Boiler Air and Gas Systems | D1 | Forced - Immediate | 2013 | Coal | CC | 100 | Fossil-Steam | RFC | Off-Peak | 494 | 20 | 1 | 1 | 1480-Other induced draft fan problems | D1-Forced - Immediate | 100-Fossil-Steam
1480 | Other induced draft fan problems | Boiler | Boiler Air and Gas Systems | D1 | Forced - Immediate | 2013 | Coal | CC | 100 | Fossil-Steam | MRO | Off-Peak | 513.7833 | 29 | 1 | 1 | 1480-Other induced draft fan problems | D1-Forced - Immediate | 100-Fossil-Steam
1480 | Other induced draft fan problems | Boiler | Boiler Air and Gas Systems | D1 | Forced - Immediate | 2013 | Coal | CC | 100 | Fossil-Steam | MRO | Off-Peak | 2066.6667 | 20 | 1 | 1 | 1480-Other induced draft fan problems | D1-Forced - Immediate | 100-Fossil-Steam
1480 | Other induced draft fan problems | Boiler | Boiler Air and Gas Systems | D1 | Forced - Immediate | 2013 | Coal | CC | 100 | Fossil-Steam | RFC | Summer | 30.6667 | 10 | 1 | 1 | 1480-Other induced draft fan problems | D1-Forced - Immediate | 100-Fossil-Steam
1480 | Other induced draft fan problems | Boiler | Boiler Air and Gas Systems | D1 | Forced - Immediate | 2013 | Coal | CC | 100 | Fossil-Steam | SERC | Summer | 34.75 | 15 | 1 | 1 | 1480-Other induced draft fan problems | D1-Forced - Immediate | 100-Fossil-Steam
1480 | Other induced draft fan problems | Boiler | Boiler Air and Gas Systems | D1 | Forced - Immediate | 2013 | Coal | CC | 100 | Fossil-Steam | SERC | Summer | 175 | 30 | 1 | 1 | 1480-Other induced draft fan problems | D1-Forced - Immediate | 100-Fossil-Steam
1480 | Other induced draft fan problems | Boiler | Boiler Air and Gas Systems | D1 | Forced - Immediate | 2013 | Coal | CC | 100 | Fossil-Steam | MRO | Summer | 221 | 17 | 1 | 1 | 1480-Other induced draft fan problems | D1-Forced - Immediate | 100-Fossil-Steam
1480 | Other induced draft fan problems | Boiler | Boiler Air and Gas Systems | D1 | Forced - Immediate | 2013 | Coal | CC | 100 | Fossil-Steam | MRO | Summer | 234.5 | 67 | 1 | 1 | 1480-Other induced draft fan problems | D1-Forced - Immediate | 100-Fossil-Steam
1480 | Other induced draft fan problems | Boiler | Boiler Air and Gas Systems | D1 | Forced - Immediate | 2013 | Coal | CC | 100 | Fossil-Steam | RFC | Summer | 240.75 | 3 | 1 | 1 | 1480-Other induced draft fan problems | D1-Forced - Immediate | 100-Fossil-Steam
1480 | Other induced draft fan problems | Boiler | Boiler Air and Gas Systems | D1 | Forced - Immediate | 2013 | Coal | CC | 100 | Fossil-Steam | SERC | Summer | 307.5 | 30 | 1 | 1 | 1480-Other induced draft fan problems | D1-Forced - Immediate | 100-Fossil-Steam
1480 | Other induced draft fan problems | Boiler | Boiler Air and Gas Systems | D1 | Forced - Immediate | 2013 | Coal | CC | 100 | Fossil-Steam | WECC | Summer | 386.75 | 119 | 1 | 1 | 1480-Other induced draft fan problems | D1-Forced - Immediate | 100-Fossil-Steam
1480 | Other induced draft fan problems | Boiler | Boiler Air and Gas Systems | D1 | Forced - Immediate | 2013 | Coal | CC | 100 | Fossil-Steam | RFC | Summer | 396 | 30 | 1 | 1 | 1480-Other induced draft fan problems | D1-Forced - Immediate | 100-Fossil-Steam
1480 | Other induced draft fan problems | Boiler | Boiler Air and Gas Systems | D1 | Forced - Immediate | 2013 | Coal | CC | 100 | Fossil-Steam | RFC | Summer | 511.9999 | 120 | 1 | 1 | 1480-Other induced draft fan problems | D1-Forced - Immediate | 100-Fossil-Steam
1480 | Other induced draft fan problems | Boiler | Boiler Air and Gas Systems | D1 | Forced - Immediate | 2013 | Coal | CC | 100 | Fossil-Steam | RFC | Summer | 881.5 | 30 | 1 | 1 | 1480-Other induced draft fan problems | D1-Forced - Immediate | 100-Fossil-Steam
1480 | Other induced draft fan problems | Boiler | Boiler Air and Gas Systems | D1 | Forced - Immediate | 2013 | Coal | CC | 100 | Fossil-Steam | RFC | Summer | 1620 | 60 | 1 | 1 | 1480-Other induced draft fan problems | D1-Forced - Immediate | 100-Fossil-Steam
1480 | Other induced draft fan problems | Boiler | Boiler Air and Gas Systems | D1 | Forced - Immediate | 2013 | Coal | CC | 100 | Fossil-Steam | RFC | Summer | 6353.5333 | 52 | 1 | 1 | 1480-Other induced draft fan problems | D1-Forced - Immediate | 100-Fossil-Steam
1480 | Other induced draft fan problems | Boiler | Boiler Air and Gas Systems | D1 | Forced - Immediate | 2013 | Coal | CC | 100 | Fossil-Steam | MRO | Winter | 35.5333 | 41 | 1 | 1 | 1480-Other induced draft fan problems | D1-Forced - Immediate | 100-Fossil-Steam
1480 | Other induced draft fan problems | Boiler | Boiler Air and Gas Systems | D1 | Forced - Immediate | 2013 | Coal | CC | 100 | Fossil-Steam | RFC | Winter | 68.5666 | 121 | 1 | 1 | 1480-Other induced draft fan problems | D1-Forced - Immediate | 100-Fossil-Steam
1480 | Other induced draft fan problems | Boiler | Boiler Air and Gas Systems | D1 | Forced - Immediate | 2013 | Coal | CC | 100 | Fossil-Steam | RFC | Winter | 345 | 300 | 1 | 1 | 1480-Other induced draft fan problems | D1-Forced - Immediate | 100-Fossil-Steam
1480 | Other induced draft fan problems | Boiler | Boiler Air and Gas Systems | D1 | Forced - Immediate | 2013 | Coal | CC | 100 | Fossil-Steam | MRO | Winter | 370.8333 | 125 | 1 | 1 | 1480-Other induced draft fan problems | D1-Forced - Immediate | 100-Fossil-Steam
1480 | Other induced draft fan problems | Boiler | Boiler Air and Gas Systems | D1 | Forced - Immediate | 2013 | Coal | CC | 100 | Fossil-Steam | SERC | Winter | 421.2 | 648 | 1 | 1 | 1480-Other induced draft fan problems | D1-Forced - Immediate | 100-Fossil-Steam
1480 | Other induced draft fan problems | Boiler | Boiler Air and Gas Systems | D1 | Forced - Immediate | 2013 | Coal | CC | 100 | Fossil-Steam | MRO | Winter | 468.3 | 21 | 1 | 1 | 1480-Other induced draft fan problems | D1-Forced - Immediate | 100-Fossil-Steam
1480 | Other induced draft fan problems | Boiler | Boiler Air and Gas Systems | D1 | Forced - Immediate | 2013 | Coal | CC | 100 | Fossil-Steam | RFC | Winter | 760 | 50 | 1 | 1 | 1480-Other induced draft fan problems | D1-Forced - Immediate | 100-Fossil-Steam
1480 | Other induced draft fan problems | Boiler | Boiler Air and Gas Systems | D1 | Forced - Immediate | 2013 | Coal | CC | 100 | Fossil-Steam | RFC | Winter | 1392.5833 | 85 | 1 | 1 | 1480-Other induced draft fan problems | D1-Forced - Immediate | 100-Fossil-Steam
1480 | Other induced draft fan problems | Boiler | Boiler Air and Gas Systems | D1 | Forced - Immediate | 2013 | Coal | CC | 100 | Fossil-Steam | RFC | Winter | 3741.6665 | 500 | 1 | 1 | 1480-Other induced draft fan problems | D1-Forced - Immediate | 100-Fossil-Steam
1480 | Other induced draft fan problems | Boiler | Boiler Air and Gas Systems | D1 | Forced - Immediate | 2013 | Coal | CC | 100 | Fossil-Steam | SERC | Winter | 18555.65 | 87 | 1 | 1 | 1480-Other induced draft fan problems | D1-Forced - Immediate | 100-Fossil-Steam
1480 | Other induced draft fan problems | Boiler | Boiler Air and Gas Systems | D1 | Forced - Immediate | 2013 | Coal | LI | 100 | Fossil-Steam | TRE | Off-Peak | 220 | 110 | 1 | 1 | 1480-Other induced draft fan problems | D1-Forced - Immediate | 100-Fossil-Steam
1480 | Other induced draft fan problems | Boiler | Boiler Air and Gas Systems | D1 | Forced - Immediate | 2013 | Other | WD | 100 | Fossil-Steam | SERC | Winter | 445.05 | 43 | 1 | 1 | 1480-Other induced draft fan problems | D1-Forced - Immediate | 100-Fossil-Steam
1480 | Other induced draft fan problems | Boiler | Boiler Air and Gas Systems | D2 | Forced - Delayed | 2013 | Coal | CC | 100 | Fossil-Steam | RFC | Off-Peak | 1068.25 | 15 | 1 | 1 | 1480-Other induced draft fan problems | D2-Forced - Delayed | 100-Fossil-Steam
1480 | Other induced draft fan problems | Boiler | Boiler Air and Gas Systems | D2 | Forced - Delayed | 2013 | Coal | CC | 100 | Fossil-Steam | RFC | Summer | 84.1 | 6 | 1 | 1 | 1480-Other induced draft fan problems | D2-Forced - Delayed | 100-Fossil-Steam
1480 | Other induced draft fan problems | Boiler | Boiler Air and Gas Systems | D3 | Forced - Postponed | 2013 | Coal | CC | 100 | Fossil-Steam | RFC | Summer | 592.6666 | 70 | 1 | 1 | 1480-Other induced draft fan problems | D3-Forced - Postponed | 100-Fossil-Steam
1480 | Other induced draft fan problems | Boiler | Boiler Air and Gas Systems | D3 | Forced - Postponed | 2013 | Coal | CC | 100 | Fossil-Steam | WECC | Summer | 915.1545 | 257.79 | 1 | 1 | 1480-Other induced draft fan problems | D3-Forced - Postponed | 100-Fossil-Steam
1480 | Other induced draft fan problems | Boiler | Boiler Air and Gas Systems | U1 | Forced - Immediate | 2013 | Coal | CC | 100 | Fossil-Steam | SERC | Winter | 1814.3998 | 486 | 1 | 1 | 1480-Other induced draft fan problems | U1-Forced - Immediate | 100-Fossil-Steam
1480 | Other induced draft fan problems | Boiler | Boiler Air and Gas Systems | U1 | Forced - Immediate | 2013 | Coal | CC | 100 | Fossil-Steam | SERC | Winter | 48500.6662 | 760 | 1 | 1 | 1480-Other induced draft fan problems | U1-Forced - Immediate | 100-Fossil-Steam
1480 | Other induced draft fan problems | Boiler | Boiler Air and Gas Systems | D1 | Forced - Immediate | 2013 | Coal | CC | 100 | Fossil-Steam | WECC | Off-Peak | 43.2833 | 7 | 1 | 1 | 1480-Other induced draft fan problems | D1-Forced - Immediate | 100-Fossil-Steam
1480 | Other induced draft fan problems | Boiler | Boiler Air and Gas Systems | D1 | Forced - Immediate | 2013 | Coal | CC | 100 | Fossil-Steam | RFC | Off-Peak | 109.8295 | 6.27 | 1 | 1 | 1480-Other induced draft fan problems | D1-Forced - Immediate | 100-Fossil-Steam
1480 | Other induced draft fan problems | Boiler | Boiler Air and Gas Systems | D1 | Forced - Immediate | 2013 | Coal | CC | 100 | Fossil-Steam | RFC | Off-Peak | 252.1333 | 61 | 1 | 1 | 1480-Other induced draft fan problems | D1-Forced - Immediate | 100-Fossil-Steam
1480 | Other induced draft fan problems | Boiler | Boiler Air and Gas Systems | D1 | Forced - Immediate | 2013 | Coal | CC | 100 | Fossil-Steam | MRO | Off-Peak | 291.9 | 21 | 1 | 1 | 1480-Other induced draft fan problems | D1-Forced - Immediate | 100-Fossil-Steam
1480 | Other induced draft fan problems | Boiler | Boiler Air and Gas Systems | D1 | Forced - Immediate | 2013 | Coal | CC | 100 | Fossil-Steam | RFC | Off-Peak | 380 | 50 | 1 | 1 | 1480-Other induced draft fan problems | D1-Forced - Immediate | 100-Fossil-Steam
1480 | Other induced draft fan problems | Boiler | Boiler Air and Gas Systems | D1 | Forced - Immediate | 2013 | Coal | CC | 100 | Fossil-Steam | RFC | Off-Peak | 510.6667 | 20 | 1 | 1 | 1480-Other induced draft fan problems | D1-Forced - Immediate | 100-Fossil-Steam
1480 | Other induced draft fan problems | Boiler | Boiler Air and Gas Systems | D1 | Forced - Immediate | 2013 | Coal | CC | 100 | Fossil-Steam | RFC | Off-Peak | 3588.6667 | 35 | 1 | 1 | 1480-Other induced draft fan problems | D1-Forced - Immediate | 100-Fossil-Steam
1480 | Other induced draft fan problems | Boiler | Boiler Air and Gas Systems | D1 | Forced - Immediate | 2013 | Coal | CC | 100 | Fossil-Steam | RFC | Summer | 31.5 | 30 | 1 | 1 | 1480-Other induced draft fan problems | D1-Forced - Immediate | 100-Fossil-Steam
1480 | Other induced draft fan problems | Boiler | Boiler Air and Gas Systems | D1 | Forced - Immediate | 2013 | Coal | CC | 100 | Fossil-Steam | RFC | Summer | 124.6666 | 40 | 1 | 1 | 1480-Other induced draft fan problems | D1-Forced - Immediate | 100-Fossil-Steam
1480 | Other induced draft fan problems | Boiler | Boiler Air and Gas Systems | D1 | Forced - Immediate | 2013 | Coal | CC | 100 | Fossil-Steam | RFC | Summer | 145.3333 | 20 | 1 | 1 | 1480-Other induced draft fan problems | D1-Forced - Immediate | 100-Fossil-Steam
1480 | Other induced draft fan problems | Boiler | Boiler Air and Gas Systems | D1 | Forced - Immediate | 2013 | Coal | CC | 100 | Fossil-Steam | RFC | Summer | 196.6666 | 40 | 1 | 1 | 1480-Other induced draft fan problems | D1-Forced - Immediate | 100-Fossil-Steam
1480 | Other induced draft fan problems | Boiler | Boiler Air and Gas Systems | D1 | Forced - Immediate | 2013 | Coal | CC | 100 | Fossil-Steam | RFC | Summer | 232.9167 | 25 | 1 | 1 | 1480-Other induced draft fan problems | D1-Forced - Immediate | 100-Fossil-Steam
1480 | Other induced draft fan problems | Boiler | Boiler Air and Gas Systems | D1 | Forced - Immediate | 2013 | Coal | CC | 100 | Fossil-Steam | MRO | Summer | 260 | 20 | 1 | 1 | 1480-Other induced draft fan problems | D1-Forced - Immediate | 100-Fossil-Steam
1480 | Other induced draft fan problems | Boiler | Boiler Air and Gas Systems | D1 | Forced - Immediate | 2013 | Coal | CC | 100 | Fossil-Steam | RFC | Summer | 281 | 30 | 1 | 1 | 1480-Other induced draft fan problems | D1-Forced - Immediate | 100-Fossil-Steam
1480 | Other induced draft fan problems | Boiler | Boiler Air and Gas Systems | D1 | Forced - Immediate | 2013 | Coal | CC | 100 | Fossil-Steam | RFC | Summer | 383.3333 | 25 | 1 | 1 | 1480-Other induced draft fan problems | D1-Forced - Immediate | 100-Fossil-Steam
1480 | Other induced draft fan problems | Boiler | Boiler Air and Gas Systems | D1 | Forced - Immediate | 2013 | Coal | CC | 100 | Fossil-Steam | RFC | Summer | 576.9167 | 35 | 1 | 1 | 1480-Other induced draft fan problems | D1-Forced - Immediate | 100-Fossil-Steam
1480 | Other induced draft fan problems | Boiler | Boiler Air and Gas Systems | D1 | Forced - Immediate | 2013 | Coal | CC | 100 | Fossil-Steam | RFC | Summer | 675 | 30 | 1 | 1 | 1480-Other induced draft fan problems | D1-Forced - Immediate | 100-Fossil-Steam
1480 | Other induced draft fan problems | Boiler | Boiler Air and Gas Systems | D1 | Forced - Immediate | 2013 | Coal | CC | 100 | Fossil-Steam | RFC | Summer | 1370.4165 | 253 | 1 | 1 | 1480-Other induced draft fan problems | D1-Forced - Immediate | 100-Fossil-Steam
1480 | Other induced draft fan problems | Boiler | Boiler Air and Gas Systems | D1 | Forced - Immediate | 2013 | Coal | CC | 100 | Fossil-Steam | RFC | Summer | 1686 | 60 | 1 | 1 | 1480-Other induced draft fan problems | D1-Forced - Immediate | 100-Fossil-Steam
1480 | Other induced draft fan problems | Boiler | Boiler Air and Gas Systems | D1 | Forced - Immediate | 2013 | Coal | CC | 100 | Fossil-Steam | RFC | Summer | 3005 | 50 | 1 | 1 | 1480-Other induced draft fan problems | D1-Forced - Immediate | 100-Fossil-Steam
1480 | Other induced draft fan problems | Boiler | Boiler Air and Gas Systems | D1 | Forced - Immediate | 2013 | Coal | CC | 100 | Fossil-Steam | RFC | Summer | 4304.3 | 42 | 1 | 1 | 1480-Other induced draft fan problems | D1-Forced - Immediate | 100-Fossil-Steam
1480 | Other induced draft fan problems | Boiler | Boiler Air and Gas Systems | D1 | Forced - Immediate | 2013 | Coal | CC | 100 | Fossil-Steam | RFC | Winter | 69.8166 | 29.5 | 1 | 1 | 1480-Other induced draft fan problems | D1-Forced - Immediate | 100-Fossil-Steam
1480 | Other induced draft fan problems | Boiler | Boiler Air and Gas Systems | D1 | Forced - Immediate | 2013 | Coal | CC | 100 | Fossil-Steam | SERC | Winter | 110 | 132 | 1 | 1 | 1480-Other induced draft fan problems | D1-Forced - Immediate | 100-Fossil-Steam
1480 | Other induced draft fan problems | Boiler | Boiler Air and Gas Systems | D1 | Forced - Immediate | 2013 | Coal | CC | 100 | Fossil-Steam | MRO | Winter | 220.5 | 14 | 1 | 1 | 1480-Other induced draft fan problems | D1-Forced - Immediate | 100-Fossil-Steam
1480 | Other induced draft fan problems | Boiler | Boiler Air and Gas Systems | D1 | Forced - Immediate | 2013 | Coal | CC | 100 | Fossil-Steam | MRO | Winter | 427.8 | 31 | 1 | 1 | 1480-Other induced draft fan problems | D1-Forced - Immediate | 100-Fossil-Steam
1480 | Other induced draft fan problems | Boiler | Boiler Air and Gas Systems | D1 | Forced - Immediate | 2013 | Coal | CC | 100 | Fossil-Steam | SERC | Winter | 432.3666 | 34 | 1 | 1 | 1480-Other induced draft fan problems | D1-Forced - Immediate | 100-Fossil-Steam
1480 | Other induced draft fan problems | Boiler | Boiler Air and Gas Systems | D1 | Forced - Immediate | 2013 | Coal | CC | 100 | Fossil-Steam | WECC | Winter | 450 | 45 | 1 | 1 | 1480-Other induced draft fan problems | D1-Forced - Immediate | 100-Fossil-Steam
1480 | Other induced draft fan problems | Boiler | Boiler Air and Gas Systems | D1 | Forced - Immediate | 2013 | Coal | CC | 100 | Fossil-Steam | SERC | Winter | 1239.5666 | 82 | 1 | 1 | 1480-Other induced draft fan problems | D1-Forced - Immediate | 100-Fossil-Steam
1480 | Other induced draft fan problems | Boiler | Boiler Air and Gas Systems | D1 | Forced - Immediate | 2013 | Coal | CC | 100 | Fossil-Steam | RFC | Winter | 1444.5 | 90 | 1 | 1 | 1480-Other induced draft fan problems | D1-Forced - Immediate | 100-Fossil-Steam
1480 | Other induced draft fan problems | Boiler | Boiler Air and Gas Systems | D1 | Forced - Immediate | 2013 | Coal | CC | 100 | Fossil-Steam | SERC | Winter | 2400.8333 | 67 | 1 | 1 | 1480-Other induced draft fan problems | D1-Forced - Immediate | 100-Fossil-Steam
1480 | Other induced draft fan problems | Boiler | Boiler Air and Gas Systems | D1 | Forced - Immediate | 2013 | Coal | CC | 100 | Fossil-Steam | SERC | Winter | 3946.6666 | 320 | 1 | 1 | 1480-Other induced draft fan problems | D1-Forced - Immediate | 100-Fossil-Steam
1480 | Other induced draft fan problems | Boiler | Boiler Air and Gas Systems | D1 | Forced - Immediate | 2013 | Coal | CC | 100 | Fossil-Steam | SERC | Winter | 5225.6 | 92 | 1 | 1 | 1480-Other induced draft fan problems | D1-Forced - Immediate | 100-Fossil-Steam
1480 | Other induced draft fan problems | Boiler | Boiler Air and Gas Systems | D1 | Forced - Immediate | 2013 | Coal | CC | 100 | Fossil-Steam | SERC | Winter | 7008.9 | 122 | 1 | 1 | 1480-Other induced draft fan problems | D1-Forced - Immediate | 100-Fossil-Steam
1480 | Other induced draft fan problems | Boiler | Boiler Air and Gas Systems | D1 | Forced - Immediate | 2013 | Coal | CC | 100 | Fossil-Steam | SERC | Winter | 9730.7166 | 97 | 1 | 1 | 1480-Other induced draft fan problems | D1-Forced - Immediate | 100-Fossil-Steam
1480 | Other induced draft fan problems | Boiler | Boiler Air and Gas Systems | D1 | Forced - Immediate | 2013 | Coal | CC | 100 | Fossil-Steam | RFC | Winter | 14433.6 | 19.4 | 1 | 1 | 1480-Other induced draft fan problems | D1-Forced - Immediate | 100-Fossil-Steam
1480 | Other induced draft fan problems | Boiler | Boiler Air and Gas Systems | D2 | Forced - Delayed | 2013 | Coal | CC | 100 | Fossil-Steam | SERC | Winter | 2352 | 294 | 1 | 1 | 1480-Other induced draft fan problems | D2-Forced - Delayed | 100-Fossil-Steam
1480 | Other induced draft fan problems | Boiler | Boiler Air and Gas Systems | D2 | Forced - Delayed | 2013 | Coal | CC | 100 | Fossil-Steam | WECC | Winter | 3189.0733 | 32.24 | 1 | 1 | 1480-Other induced draft fan problems | D2-Forced - Delayed | 100-Fossil-Steam
1480 | Other induced draft fan problems | Boiler | Boiler Air and Gas Systems | D3 | Forced - Postponed | 2013 | Coal | CC | 100 | Fossil-Steam | RFC | Off-Peak | 631.6667 | 50 | 1 | 1 | 1480-Other induced draft fan problems | D3-Forced - Postponed | 100-Fossil-Steam
1480 | Other induced draft fan problems | Boiler | Boiler Air and Gas Systems | D3 | Forced - Postponed | 2013 | Coal | CC | 100 | Fossil-Steam | RFC | Off-Peak | 4100 | 50 | 1 | 1 | 1480-Other induced draft fan problems | D3-Forced - Postponed | 100-Fossil-Steam
1480 | Other induced draft fan problems | Boiler | Boiler Air and Gas Systems | D3 | Forced - Postponed | 2013 | Coal | CC | 100 | Fossil-Steam | RFC | Off-Peak | 9587.5 | 50 | 1 | 1 | 1480-Other induced draft fan problems | D3-Forced - Postponed | 100-Fossil-Steam
1480 | Other induced draft fan problems | Boiler | Boiler Air and Gas Systems | D3 | Forced - Postponed | 2013 | Coal | CC | 100 | Fossil-Steam | RFC | Summer | 990 | 40 | 1 | 1 | 1480-Other induced draft fan problems | D3-Forced - Postponed | 100-Fossil-Steam
1480 | Other induced draft fan problems | Boiler | Boiler Air and Gas Systems | SF | Startup Failure | 2013 | Coal | CC | 100 | Fossil-Steam | TRE | Summer | 1911 | 420 | 1 | 1 | 1480-Other induced draft fan problems | SF-Startup Failure | 100-Fossil-Steam
1480 | Other induced draft fan problems | Boiler | Boiler Air and Gas Systems | SF | Startup Failure | 2013 | Coal | CC | 100 | Fossil-Steam | RFC | Summer | 29618.3329 | 1300 | 1 | 1 | 1480-Other induced draft fan problems | SF-Startup Failure | 100-Fossil-Steam
1480 | Other induced draft fan problems | Boiler | Boiler Air and Gas Systems | U1 | Forced - Immediate | 2013 | Coal | CC | 100 | Fossil-Steam | SERC | Off-Peak | 2083.5164 | 839 | 1 | 1 | 1480-Other induced draft fan problems | U1-Forced - Immediate | 100-Fossil-Steam
1480 | Other induced draft fan problems | Boiler | Boiler Air and Gas Systems | U1 | Forced - Immediate | 2013 | Coal | CC | 100 | Fossil-Steam | RFC | Winter | 1565.6664 | 427 | 1 | 1 | 1480-Other induced draft fan problems | U1-Forced - Immediate | 100-Fossil-Steam
1480 | Other induced draft fan problems | Boiler | Boiler Air and Gas Systems | U1 | Forced - Immediate | 2013 | Coal | CC | 100 | Fossil-Steam | RFC | Winter | 4366.6664 | 400 | 1 | 1 | 1480-Other induced draft fan problems | U1-Forced - Immediate | 100-Fossil-Steam
1480 | Other induced draft fan problems | Boiler | Boiler Air and Gas Systems | D1 | Forced - Immediate | 2013 | Coal | CC | 650 | Fluidized Bed | SERC | Winter | 1.0833 | 5 | 1 | 1 | 1480-Other induced draft fan problems | D1-Forced - Immediate | 650-Fluidized Bed
1480 | Other induced draft fan problems | Boiler | Boiler Air and Gas Systems | D1 | Forced - Immediate | 2013 | Coal | CC | 650 | Fluidized Bed | RFC | Off-Peak | 600.3333 | 20 | 1 | 1 | 1480-Other induced draft fan problems | D1-Forced - Immediate | 650-Fluidized Bed
1480 | Other induced draft fan problems | Boiler | Boiler Air and Gas Systems | D1 | Forced - Immediate | 2013 | Coal | CC | 650 | Fluidized Bed | SERC | Winter | 1.25 | 5 | 1 | 1 | 1480-Other induced draft fan problems | D1-Forced - Immediate | 650-Fluidized Bed
1480 | Other induced draft fan problems | Boiler | Boiler Air and Gas Systems | D1 | Forced - Immediate | 2013 | Coal | CC | 650 | Fluidized Bed | SERC | Off-Peak | 1.25 | 5 | 1 | 1 | 1480-Other induced draft fan problems | D1-Forced - Immediate | 650-Fluidized Bed
1480 | Other induced draft fan problems | Boiler | Boiler Air and Gas Systems | D1 | Forced - Immediate | 2013 | Coal | CC | 650 | Fluidized Bed | RFC | Off-Peak | 1012.0833 | 25 | 1 | 1 | 1480-Other induced draft fan problems | D1-Forced - Immediate | 650-Fluidized Bed
1480 | Other induced draft fan problems | Boiler | Boiler Air and Gas Systems | D1 | Forced - Immediate | 2013 | Coal | CC | 650 | Fluidized Bed | RFC | Summer | 395.8333 | 25 | 1 | 1 | 1480-Other induced draft fan problems | D1-Forced - Immediate | 650-Fluidized Bed
1480 | Other induced draft fan problems | Boiler | Boiler Air and Gas Systems | D1 | Forced - Immediate | 2013 | Coal | CC | 650 | Fluidized Bed | RFC | Summer | 1260 | 40 | 1 | 1 | 1480-Other induced draft fan problems | D1-Forced - Immediate | 650-Fluidized Bed
1480 | Other induced draft fan problems | Boiler | Boiler Air and Gas Systems | D1 | Forced - Immediate | 2013 | Coal | CC | 650 | Fluidized Bed | SERC | Winter | 4.1667 | 5 | 1 | 1 | 1480-Other induced draft fan problems | D1-Forced - Immediate | 650-Fluidized Bed
1480 | Other induced draft fan problems | Boiler | Boiler Air and Gas Systems | D1 | Forced - Immediate | 2013 | Coal | CC | 650 | Fluidized Bed | SERC | Winter | 2.0833 | 5 | 1 | 1 | 1480-Other induced draft fan problems | D1-Forced - Immediate | 650-Fluidized Bed
1480 | Other induced draft fan problems | Boiler | Boiler Air and Gas Systems | D1 | Forced - Immediate | 2013 | Coal | CC | 650 | Fluidized Bed | SERC | Winter | 22 | 5 | 1 | 1 | 1480-Other induced draft fan problems | D1-Forced - Immediate | 650-Fluidized Bed
1480 | Other induced draft fan problems | Boiler | Boiler Air and Gas Systems | D1 | Forced - Immediate | 2013 | Coal | OS | 800 | Miscellaneous | RFC | Off-Peak | 238.3333 | 13 | 1 | 1 | 1480-Other induced draft fan problems | D1-Forced - Immediate | 800-Miscellaneous
1480 | Other induced draft fan problems | Boiler | Boiler Air and Gas Systems | D1 | Forced - Immediate | 2013 | Coal | OS | 800 | Miscellaneous | RFC | Winter | 118.5167 | 13 | 1 | 1 | 1480-Other induced draft fan problems | D1-Forced - Immediate | 800-Miscellaneous
1480 | Other induced draft fan problems | Boiler | Boiler Air and Gas Systems | D1 | Forced - Immediate | 2013 | Coal | OS | 810 | Multi-boiler/Multi-turbine | NPCC | Off-Peak | 155.587 | 9.91 | 1 | 1 | 1480-Other induced draft fan problems | D1-Forced - Immediate | 810-Multi-boiler/Multi-turbine
1480 | Other induced draft fan problems | Boiler | Boiler Air and Gas Systems | D1 | Forced - Immediate | 2013 | Coal | OS | 810 | Multi-boiler/Multi-turbine | NPCC | Off-Peak | 169.56 | 10.8 | 1 | 1 | 1480-Other induced draft fan problems | D1-Forced - Immediate | 810-Multi-boiler/Multi-turbine
1480 | Other induced draft fan problems | Boiler | Boiler Air and Gas Systems | U1 | Forced - Immediate | 2013 | Coal | CC | 810 | Multi-boiler/Multi-turbine | RFC | Summer | 214.6666 | 140 | 1 | 1 | 1480-Other induced draft fan problems | U1-Forced - Immediate | 810-Multi-boiler/Multi-turbine
1487 | Air heater (tubular) | Boiler | Boiler Air and Gas Systems | D1 | Forced - Immediate | 2013 | Coal | CC | 100 | Fossil-Steam | WECC | Off-Peak | 29739.3499 | 267 | 1 | 1 | 1487-Air heater (tubular) | D1-Forced - Immediate | 100-Fossil-Steam
1487 | Air heater (tubular) | Boiler | Boiler Air and Gas Systems | D1 | Forced - Immediate | 2013 | Gas | GG | 100 | Fossil-Steam | MRO | Summer | 1789.9333 | 4 | 1 | 1 | 1487-Air heater (tubular) | D1-Forced - Immediate | 100-Fossil-Steam
1487 | Air heater (tubular) | Boiler | Boiler Air and Gas Systems | U1 | Forced - Immediate | 2013 | Gas | GG | 100 | Fossil-Steam | MRO | Off-Peak | 27466.8998 | 453 | 1 | 1 | 1487-Air heater (tubular) | U1-Forced - Immediate | 100-Fossil-Steam
1487 | Air heater (tubular) | Boiler | Boiler Air and Gas Systems | D1 | Forced - Immediate | 2013 | Gas | GG | 100 | Fossil-Steam | MRO | Summer | 1615.1333 | 4 | 1 | 1 | 1487-Air heater (tubular) | D1-Forced - Immediate | 100-Fossil-Steam
1487 | Air heater (tubular) | Boiler | Boiler Air and Gas Systems | D1 | Forced - Immediate | 2013 | Gas | GG | 100 | Fossil-Steam | MRO | Summer | 654.9333 | 4 | 1 | 1 | 1487-Air heater (tubular) | D1-Forced - Immediate | 100-Fossil-Steam
1487 | Air heater (tubular) | Boiler | Boiler Air and Gas Systems | D3 | Forced - Postponed | 2013 | Coal | CC | 100 | Fossil-Steam | RFC | Winter | 2947.7999 | 306 | 1 | 1 | 1487-Air heater (tubular) | D3-Forced - Postponed | 100-Fossil-Steam
1487 | Air heater (tubular) | Boiler | Boiler Air and Gas Systems | U1 | Forced - Immediate | 2013 | Coal | CC | 100 | Fossil-Steam | RFC | Winter | 4164.9997 | 510 | 1 | 1 | 1487-Air heater (tubular) | U1-Forced - Immediate | 100-Fossil-Steam
1487 | Air heater (tubular) | Boiler | Boiler Air and Gas Systems | D1 | Forced - Immediate | 2013 | Gas | GG | 100 | Fossil-Steam | MRO | Winter | 1998.125 | 319.7 | 1 | 1 | 1487-Air heater (tubular) | D1-Forced - Immediate | 100-Fossil-Steam
1488 | Air heater (regenerative) | Boiler | Boiler Air and Gas Systems | D1 | Forced - Immediate | 2013 | Coal | CC | 100 | Fossil-Steam | SERC | Off-Peak | 128.25 | 27 | 1 | 1 | 1488-Air heater (regenerative) | D1-Forced - Immediate | 100-Fossil-Steam
1488 | Air heater (regenerative) | Boiler | Boiler Air and Gas Systems | D1 | Forced - Immediate | 2013 | Coal | CC | 100 | Fossil-Steam | RFC | Off-Peak | 193.9166 | 179 | 1 | 1 | 1488-Air heater (regenerative) | D1-Forced - Immediate | 100-Fossil-Steam
1488 | Air heater (regenerative) | Boiler | Boiler Air and Gas Systems | D1 | Forced - Immediate | 2013 | Coal | CC | 100 | Fossil-Steam | SERC | Off-Peak | 555 | 370 | 1 | 1 | 1488-Air heater (regenerative) | D1-Forced - Immediate | 100-Fossil-Steam
1488 | Air heater (regenerative) | Boiler | Boiler Air and Gas Systems | D1 | Forced - Immediate | 2013 | Coal | CC | 100 | Fossil-Steam | RFC | Off-Peak | 2643.25 | 15 | 1 | 1 | 1488-Air heater (regenerative) | D1-Forced - Immediate | 100-Fossil-Steam
1488 | Air heater (regenerative) | Boiler | Boiler Air and Gas Systems | D1 | Forced - Immediate | 2013 | Coal | CC | 100 | Fossil-Steam | RFC | Off-Peak | 4626.6664 | 400 | 1 | 1 | 1488-Air heater (regenerative) | D1-Forced - Immediate | 100-Fossil-Steam
1488 | Air heater (regenerative) | Boiler | Boiler Air and Gas Systems | D1 | Forced - Immediate | 2013 | Coal | CC | 100 | Fossil-Steam | SERC | Off-Peak | 4794.65 | 103 | 1 | 1 | 1488-Air heater (regenerative) | D1-Forced - Immediate | 100-Fossil-Steam
1488 | Air heater (regenerative) | Boiler | Boiler Air and Gas Systems | D1 | Forced - Immediate | 2013 | Coal | CC | 100 | Fossil-Steam | RFC | Off-Peak | 6961.5 | 47.6 | 1 | 1 | 1488-Air heater (regenerative) | D1-Forced - Immediate | 100-Fossil-Steam
1488 | Air heater (regenerative) | Boiler | Boiler Air and Gas Systems | D1 | Forced - Immediate | 2013 | Coal | CC | 100 | Fossil-Steam | WECC | Summer | 53.6 | 48 | 1 | 1 | 1488-Air heater (regenerative) | D1-Forced - Immediate | 100-Fossil-Steam
1488 | Air heater (regenerative) | Boiler | Boiler Air and Gas Systems | D1 | Forced - Immediate | 2013 | Coal | CC | 100 | Fossil-Steam | WECC | Summer | 56.6666 | 34 | 1 | 1 | 1488-Air heater (regenerative) | D1-Forced - Immediate | 100-Fossil-Steam
1488 | Air heater (regenerative) | Boiler | Boiler Air and Gas Systems | D1 | Forced - Immediate | 2013 | Coal | CC | 100 | Fossil-Steam | RFC | Summer | 195 | 20 | 1 | 1 | 1488-Air heater (regenerative) | D1-Forced - Immediate | 100-Fossil-Steam
1488 | Air heater (regenerative) | Boiler | Boiler Air and Gas Systems | D1 | Forced - Immediate | 2013 | Coal | CC | 100 | Fossil-Steam | SERC | Summer | 198.5 | 397 | 1 | 1 | 1488-Air heater (regenerative) | D1-Forced - Immediate | 100-Fossil-Steam
1488 | Air heater (regenerative) | Boiler | Boiler Air and Gas Systems | D1 | Forced - Immediate | 2013 | Coal | CC | 100 | Fossil-Steam | SERC | Summer | 592.25 | 103 | 1 | 1 | 1488-Air heater (regenerative) | D1-Forced - Immediate | 100-Fossil-Steam
1488 | Air heater (regenerative) | Boiler | Boiler Air and Gas Systems | D1 | Forced - Immediate | 2013 | Coal | CC | 100 | Fossil-Steam | RFC | Summer | 772.4 | 19.31 | 1 | 1 | 1488-Air heater (regenerative) | D1-Forced - Immediate | 100-Fossil-Steam
1488 | Air heater (regenerative) | Boiler | Boiler Air and Gas Systems | D1 | Forced - Immediate | 2013 | Coal | CC | 100 | Fossil-Steam | RFC | Summer | 3548.5 | 470 | 1 | 1 | 1488-Air heater (regenerative) | D1-Forced - Immediate | 100-Fossil-Steam
1488 | Air heater (regenerative) | Boiler | Boiler Air and Gas Systems | D1 | Forced - Immediate | 2013 | Coal | CC | 100 | Fossil-Steam | SERC | Summer | 8455 | 10 | 1 | 1 | 1488-Air heater (regenerative) | D1-Forced - Immediate | 100-Fossil-Steam
1488 | Air heater (regenerative) | Boiler | Boiler Air and Gas Systems | D1 | Forced - Immediate | 2013 | Coal | CC | 100 | Fossil-Steam | RFC | Summer | 10151.0666 | 152 | 1 | 1 | 1488-Air heater (regenerative) | D1-Forced - Immediate | 100-Fossil-Steam
1488 | Air heater (regenerative) | Boiler | Boiler Air and Gas Systems | D1 | Forced - Immediate | 2013 | Coal | CC | 100 | Fossil-Steam | RFC | Winter | 196.5 | 262 | 1 | 1 | 1488-Air heater (regenerative) | D1-Forced - Immediate | 100-Fossil-Steam
1488 | Air heater (regenerative) | Boiler | Boiler Air and Gas Systems | D1 | Forced - Immediate | 2013 | Coal | CC | 100 | Fossil-Steam | RFC | Winter | 265 | 265 | 1 | 1 | 1488-Air heater (regenerative) | D1-Forced - Immediate | 100-Fossil-Steam
1488 | Air heater (regenerative) | Boiler | Boiler Air and Gas Systems | D1 | Forced - Immediate | 2013 | Coal | CC | 100 | Fossil-Steam | RFC | Winter | 312.4999 | 375 | 1 | 1 | 1488-Air heater (regenerative) | D1-Forced - Immediate | 100-Fossil-Steam
1488 | Air heater (regenerative) | Boiler | Boiler Air and Gas Systems | D1 | Forced - Immediate | 2013 | Coal | CC | 100 | Fossil-Steam | RFC | Winter | 474 | 237 | 1 | 1 | 1488-Air heater (regenerative) | D1-Forced - Immediate | 100-Fossil-Steam
1488 | Air heater (regenerative) | Boiler | Boiler Air and Gas Systems | D1 | Forced - Immediate | 2013 | Coal | CC | 100 | Fossil-Steam | SERC | Winter | 1240.2 | 78 | 1 | 1 | 1488-Air heater (regenerative) | D1-Forced - Immediate | 100-Fossil-Steam
1488 | Air heater (regenerative) | Boiler | Boiler Air and Gas Systems | D1 | Forced - Immediate | 2013 | Coal | CC | 100 | Fossil-Steam | WECC | Winter | 1319.5 | 203 | 1 | 1 | 1488-Air heater (regenerative) | D1-Forced - Immediate | 100-Fossil-Steam
1488 | Air heater (regenerative) | Boiler | Boiler Air and Gas Systems | D1 | Forced - Immediate | 2013 | Coal | CC | 100 | Fossil-Steam | SERC | Winter | 1386.0998 | 249 | 1 | 1 | 1488-Air heater (regenerative) | D1-Forced - Immediate | 100-Fossil-Steam
1488 | Air heater (regenerative) | Boiler | Boiler Air and Gas Systems | D2 | Forced - Delayed | 2013 | Coal | CC | 100 | Fossil-Steam | RFC | Off-Peak | 1084.995 | 126.9 | 1 | 1 | 1488-Air heater (regenerative) | D2-Forced - Delayed | 100-Fossil-Steam
1488 | Air heater (regenerative) | Boiler | Boiler Air and Gas Systems | SF | Startup Failure | 2013 | Coal | CC | 100 | Fossil-Steam | RFC | Off-Peak | 5040 | 210 | 1 | 1 | 1488-Air heater (regenerative) | SF-Startup Failure | 100-Fossil-Steam
1488 | Air heater (regenerative) | Boiler | Boiler Air and Gas Systems | U1 | Forced - Immediate | 2013 | Coal | CC | 100 | Fossil-Steam | MRO | Off-Peak | 10466.6665 | 500 | 1 | 1 | 1488-Air heater (regenerative) | U1-Forced - Immediate | 100-Fossil-Steam
1488 | Air heater (regenerative) | Boiler | Boiler Air and Gas Systems | U1 | Forced - Immediate | 2013 | Coal | CC | 100 | Fossil-Steam | RFC | Winter | 55299.9996 | 600 | 1 | 1 | 1488-Air heater (regenerative) | U1-Forced - Immediate | 100-Fossil-Steam
1488 | Air heater (regenerative) | Boiler | Boiler Air and Gas Systems | U2 | Forced - Delayed | 2013 | Coal | CC | 100 | Fossil-Steam | RFC | Off-Peak | 2194.8066 | 80.2 | 1 | 1 | 1488-Air heater (regenerative) | U2-Forced - Delayed | 100-Fossil-Steam
1488 | Air heater (regenerative) | Boiler | Boiler Air and Gas Systems | U2 | Forced - Delayed | 2013 | Coal | CC | 100 | Fossil-Steam | RFC | Off-Peak | 52281.6665 | 635 | 1 | 1 | 1488-Air heater (regenerative) | U2-Forced - Delayed | 100-Fossil-Steam
1488 | Air heater (regenerative) | Boiler | Boiler Air and Gas Systems | U2 | Forced - Delayed | 2013 | Coal | CC | 100 | Fossil-Steam | SERC | Summer | 15338.4 | 231 | 1 | 1 | 1488-Air heater (regenerative) | U2-Forced - Delayed | 100-Fossil-Steam
1488 | Air heater (regenerative) | Boiler | Boiler Air and Gas Systems | U2 | Forced - Delayed | 2013 | Coal | LI | 100 | Fossil-Steam | TRE | Summer | 13818 | 840 | 1 | 1 | 1488-Air heater (regenerative) | U2-Forced - Delayed | 100-Fossil-Steam
1488 | Air heater (regenerative) | Boiler | Boiler Air and Gas Systems | D1 | Forced - Immediate | 2013 | Coal | CC | 100 | Fossil-Steam | SERC | Off-Peak | 0 | 0 | 1 | 1 | 1488-Air heater (regenerative) | D1-Forced - Immediate | 100-Fossil-Steam
1488 | Air heater (regenerative) | Boiler | Boiler Air and Gas Systems | D1 | Forced - Immediate | 2013 | Coal | CC | 100 | Fossil-Steam | SERC | Off-Peak | 348.3333 | 5 | 1 | 1 | 1488-Air heater (regenerative) | D1-Forced - Immediate | 100-Fossil-Steam
1488 | Air heater (regenerative) | Boiler | Boiler Air and Gas Systems | D1 | Forced - Immediate | 2013 | Coal | CC | 100 | Fossil-Steam | RFC | Off-Peak | 674.1497 | 417 | 1 | 1 | 1488-Air heater (regenerative) | D1-Forced - Immediate | 100-Fossil-Steam
1488 | Air heater (regenerative) | Boiler | Boiler Air and Gas Systems | D1 | Forced - Immediate | 2013 | Coal | CC | 100 | Fossil-Steam | RFC | Off-Peak | 45196.9665 | 458 | 1 | 1 | 1488-Air heater (regenerative) | D1-Forced - Immediate | 100-Fossil-Steam
1488 | Air heater (regenerative) | Boiler | Boiler Air and Gas Systems | D1 | Forced - Immediate | 2013 | Coal | CC | 100 | Fossil-Steam | SERC | Summer | 24.6 | 18 | 1 | 1 | 1488-Air heater (regenerative) | D1-Forced - Immediate | 100-Fossil-Steam
1488 | Air heater (regenerative) | Boiler | Boiler Air and Gas Systems | D1 | Forced - Immediate | 2013 | Coal | CC | 100 | Fossil-Steam | SERC | Summer | 63.25 | 55 | 1 | 1 | 1488-Air heater (regenerative) | D1-Forced - Immediate | 100-Fossil-Steam
1488 | Air heater (regenerative) | Boiler | Boiler Air and Gas Systems | D1 | Forced - Immediate | 2013 | Coal | CC | 100 | Fossil-Steam | SERC | Summer | 85 | 30 | 1 | 1 | 1488-Air heater (regenerative) | D1-Forced - Immediate | 100-Fossil-Steam
1488 | Air heater (regenerative) | Boiler | Boiler Air and Gas Systems | D1 | Forced - Immediate | 2013 | Coal | CC | 100 | Fossil-Steam | WECC | Summer | 121.5 | 54 | 1 | 1 | 1488-Air heater (regenerative) | D1-Forced - Immediate | 100-Fossil-Steam
1488 | Air heater (regenerative) | Boiler | Boiler Air and Gas Systems | D1 | Forced - Immediate | 2013 | Coal | CC | 100 | Fossil-Steam | WECC | Summer | 321.5333 | 52 | 1 | 1 | 1488-Air heater (regenerative) | D1-Forced - Immediate | 100-Fossil-Steam
1488 | Air heater (regenerative) | Boiler | Boiler Air and Gas Systems | D1 | Forced - Immediate | 2013 | Coal | CC | 100 | Fossil-Steam | RFC | Summer | 625.6667 | 5 | 1 | 1 | 1488-Air heater (regenerative) | D1-Forced - Immediate | 100-Fossil-Steam
1488 | Air heater (regenerative) | Boiler | Boiler Air and Gas Systems | D1 | Forced - Immediate | 2013 | Coal | CC | 100 | Fossil-Steam | RFC | Summer | 1201.5 | 90 | 1 | 1 | 1488-Air heater (regenerative) | D1-Forced - Immediate | 100-Fossil-Steam
1488 | Air heater (regenerative) | Boiler | Boiler Air and Gas Systems | D1 | Forced - Immediate | 2013 | Coal | CC | 100 | Fossil-Steam | RFC | Summer | 4311.9997 | 420 | 1 | 1 | 1488-Air heater (regenerative) | D1-Forced - Immediate | 100-Fossil-Steam
1488 | Air heater (regenerative) | Boiler | Boiler Air and Gas Systems | D1 | Forced - Immediate | 2013 | Coal | CC | 100 | Fossil-Steam | RFC | Summer | 47554 | 520 | 1 | 1 | 1488-Air heater (regenerative) | D1-Forced - Immediate | 100-Fossil-Steam
1488 | Air heater (regenerative) | Boiler | Boiler Air and Gas Systems | D1 | Forced - Immediate | 2013 | Coal | CC | 100 | Fossil-Steam | SERC | Winter | 786.9 | 129 | 1 | 1 | 1488-Air heater (regenerative) | D1-Forced - Immediate | 100-Fossil-Steam
1488 | Air heater (regenerative) | Boiler | Boiler Air and Gas Systems | D1 | Forced - Immediate | 2013 | Coal | CC | 100 | Fossil-Steam | WECC | Winter | 1541.6666 | 25 | 1 | 1 | 1488-Air heater (regenerative) | D1-Forced - Immediate | 100-Fossil-Steam
1488 | Air heater (regenerative) | Boiler | Boiler Air and Gas Systems | D1 | Forced - Immediate | 2013 | Coal | CC | 100 | Fossil-Steam | RFC | Winter | 5842.4999 | 450 | 1 | 1 | 1488-Air heater (regenerative) | D1-Forced - Immediate | 100-Fossil-Steam
1488 | Air heater (regenerative) | Boiler | Boiler Air and Gas Systems | U1 | Forced - Immediate | 2013 | Coal | CC | 100 | Fossil-Steam | RFC | Off-Peak | 42 | 210 | 1 | 1 | 1488-Air heater (regenerative) | U1-Forced - Immediate | 100-Fossil-Steam
1488 | Air heater (regenerative) | Boiler | Boiler Air and Gas Systems | U1 | Forced - Immediate | 2013 | Coal | CC | 100 | Fossil-Steam | RFC | Off-Peak | 9932 | 520 | 1 | 1 | 1488-Air heater (regenerative) | U1-Forced - Immediate | 100-Fossil-Steam
1488 | Air heater (regenerative) | Boiler | Boiler Air and Gas Systems | U1 | Forced - Immediate | 2013 | Coal | CC | 100 | Fossil-Steam | SERC | Summer | 7995.2999 | 261 | 1 | 1 | 1488-Air heater (regenerative) | U1-Forced - Immediate | 100-Fossil-Steam
1488 | Air heater (regenerative) | Boiler | Boiler Air and Gas Systems | U1 | Forced - Immediate | 2013 | Coal | CC | 100 | Fossil-Steam | RFC | Summer | 14103.3332 | 200 | 1 | 1 | 1488-Air heater (regenerative) | U1-Forced - Immediate | 100-Fossil-Steam
1488 | Air heater (regenerative) | Boiler | Boiler Air and Gas Systems | U1 | Forced - Immediate | 2013 | Coal | CC | 100 | Fossil-Steam | SERC | Summer | 49598.4663 | 604 | 1 | 1 | 1488-Air heater (regenerative) | U1-Forced - Immediate | 100-Fossil-Steam
1488 | Air heater (regenerative) | Boiler | Boiler Air and Gas Systems | U1 | Forced - Immediate | 2013 | Coal | CC | 100 | Fossil-Steam | SERC | Winter | 862.2665 | 232 | 1 | 1 | 1488-Air heater (regenerative) | U1-Forced - Immediate | 100-Fossil-Steam
1488 | Air heater (regenerative) | Boiler | Boiler Air and Gas Systems | U1 | Forced - Immediate | 2013 | Coal | CC | 100 | Fossil-Steam | MRO | Winter | 4819.6665 | 380 | 1 | 1 | 1488-Air heater (regenerative) | U1-Forced - Immediate | 100-Fossil-Steam
1488 | Air heater (regenerative) | Boiler | Boiler Air and Gas Systems | U1 | Forced - Immediate | 2013 | Coal | CC | 100 | Fossil-Steam | NPCC | Winter | 7462.8 | 108 | 1 | 1 | 1488-Air heater (regenerative) | U1-Forced - Immediate | 100-Fossil-Steam
1488 | Air heater (regenerative) | Boiler | Boiler Air and Gas Systems | U1 | Forced - Immediate | 2013 | Coal | LI | 100 | Fossil-Steam | TRE | Summer | 9385.9997 | 780 | 1 | 1 | 1488-Air heater (regenerative) | U1-Forced - Immediate | 100-Fossil-Steam
1488 | Air heater (regenerative) | Boiler | Boiler Air and Gas Systems | D1 | Forced - Immediate | 2013 | Coal | CC | 100 | Fossil-Steam | SERC | Off-Peak | 1763.44 | 7.05 | 1 | 1 | 1488-Air heater (regenerative) | D1-Forced - Immediate | 100-Fossil-Steam
1488 | Air heater (regenerative) | Boiler | Boiler Air and Gas Systems | D1 | Forced - Immediate | 2013 | Coal | CC | 100 | Fossil-Steam | SERC | Off-Peak | 1958 | 440 | 1 | 1 | 1488-Air heater (regenerative) | D1-Forced - Immediate | 100-Fossil-Steam
1488 | Air heater (regenerative) | Boiler | Boiler Air and Gas Systems | D1 | Forced - Immediate | 2013 | Coal | CC | 100 | Fossil-Steam | RFC | Off-Peak | 13635 | 150 | 1 | 1 | 1488-Air heater (regenerative) | D1-Forced - Immediate | 100-Fossil-Steam
1488 | Air heater (regenerative) | Boiler | Boiler Air and Gas Systems | D1 | Forced - Immediate | 2013 | Coal | CC | 100 | Fossil-Steam | SERC | Summer | 64.9167 | 41 | 1 | 1 | 1488-Air heater (regenerative) | D1-Forced - Immediate | 100-Fossil-Steam
1488 | Air heater (regenerative) | Boiler | Boiler Air and Gas Systems | D1 | Forced - Immediate | 2013 | Coal | CC | 100 | Fossil-Steam | RFC | Summer | 412.3665 | 178 | 1 | 1 | 1488-Air heater (regenerative) | D1-Forced - Immediate | 100-Fossil-Steam
1488 | Air heater (regenerative) | Boiler | Boiler Air and Gas Systems | D1 | Forced - Immediate | 2013 | Coal | CC | 100 | Fossil-Steam | RFC | Summer | 2702.4999 | 150 | 1 | 1 | 1488-Air heater (regenerative) | D1-Forced - Immediate | 100-Fossil-Steam
1488 | Air heater (regenerative) | Boiler | Boiler Air and Gas Systems | D1 | Forced - Immediate | 2013 | Coal | CC | 100 | Fossil-Steam | RFC | Summer | 12052.3331 | 380 | 1 | 1 | 1488-Air heater (regenerative) | D1-Forced - Immediate | 100-Fossil-Steam
1488 | Air heater (regenerative) | Boiler | Boiler Air and Gas Systems | D1 | Forced - Immediate | 2013 | Coal | CC | 100 | Fossil-Steam | RFC | Winter | 43.3333 | 65 | 1 | 1 | 1488-Air heater (regenerative) | D1-Forced - Immediate | 100-Fossil-Steam
1488 | Air heater (regenerative) | Boiler | Boiler Air and Gas Systems | D1 | Forced - Immediate | 2013 | Coal | CC | 100 | Fossil-Steam | RFC | Winter | 102 | 51 | 1 | 1 | 1488-Air heater (regenerative) | D1-Forced - Immediate | 100-Fossil-Steam
1488 | Air heater (regenerative) | Boiler | Boiler Air and Gas Systems | D1 | Forced - Immediate | 2013 | Coal | CC | 100 | Fossil-Steam | RFC | Winter | 290 | 290 | 1 | 1 | 1488-Air heater (regenerative) | D1-Forced - Immediate | 100-Fossil-Steam
1488 | Air heater (regenerative) | Boiler | Boiler Air and Gas Systems | D1 | Forced - Immediate | 2013 | Coal | CC | 100 | Fossil-Steam | RFC | Winter | 3036 | 184 | 1 | 1 | 1488-Air heater (regenerative) | D1-Forced - Immediate | 100-Fossil-Steam
1488 | Air heater (regenerative) | Boiler | Boiler Air and Gas Systems | D1 | Forced - Immediate | 2013 | Coal | CC | 100 | Fossil-Steam | RFC | Winter | 4532.9166 | 215 | 1 | 1 | 1488-Air heater (regenerative) | D1-Forced - Immediate | 100-Fossil-Steam
1488 | Air heater (regenerative) | Boiler | Boiler Air and Gas Systems | D1 | Forced - Immediate | 2013 | Coal | CC | 100 | Fossil-Steam | WECC | Winter | 6878.8 | 232 | 1 | 1 | 1488-Air heater (regenerative) | D1-Forced - Immediate | 100-Fossil-Steam
1488 | Air heater (regenerative) | Boiler | Boiler Air and Gas Systems | D1 | Forced - Immediate | 2013 | Gas | GG | 100 | Fossil-Steam | MRO | Summer | 1138.5 | 253 | 1 | 1 | 1488-Air heater (regenerative) | D1-Forced - Immediate | 100-Fossil-Steam
1488 | Air heater (regenerative) | Boiler | Boiler Air and Gas Systems | U1 | Forced - Immediate | 2013 | Coal | CC | 100 | Fossil-Steam | MRO | Summer | 17032.8 | 564 | 1 | 1 | 1488-Air heater (regenerative) | U1-Forced - Immediate | 100-Fossil-Steam
1488 | Air heater (regenerative) | Boiler | Boiler Air and Gas Systems | U1 | Forced - Immediate | 2013 | Coal | CC | 100 | Fossil-Steam | WECC | Summer | 109558.1664 | 770 | 1 | 1 | 1488-Air heater (regenerative) | U1-Forced - Immediate | 100-Fossil-Steam
1488 | Air heater (regenerative) | Boiler | Boiler Air and Gas Systems | U1 | Forced - Immediate | 2013 | Coal | CC | 100 | Fossil-Steam | RFC | Winter | 6927.9998 | 240 | 1 | 1 | 1488-Air heater (regenerative) | U1-Forced - Immediate | 100-Fossil-Steam
1488 | Air heater (regenerative) | Boiler | Boiler Air and Gas Systems | U1 | Forced - Immediate | 2013 | Coal | CC | 100 | Fossil-Steam | MRO | Winter | 58100 | 500 | 1 | 1 | 1488-Air heater (regenerative) | U1-Forced - Immediate | 100-Fossil-Steam
1488 | Air heater (regenerative) | Boiler | Boiler Air and Gas Systems | U1 | Forced - Immediate | 2013 | Coal | CC | 100 | Fossil-Steam | SERC | Winter | 78645 | 588 | 1 | 1 | 1488-Air heater (regenerative) | U1-Forced - Immediate | 100-Fossil-Steam
1488 | Air heater (regenerative) | Boiler | Boiler Air and Gas Systems | U1 | Forced - Immediate | 2013 | Coal | LI | 100 | Fossil-Steam | TRE | Summer | 7669.9997 | 780 | 1 | 1 | 1488-Air heater (regenerative) | U1-Forced - Immediate | 100-Fossil-Steam
1488 | Air heater (regenerative) | Boiler | Boiler Air and Gas Systems | U2 | Forced - Delayed | 2013 | Coal | CC | 100 | Fossil-Steam | MRO | Summer | 6714.3996 | 528 | 1 | 1 | 1488-Air heater (regenerative) | U2-Forced - Delayed | 100-Fossil-Steam
1488 | Air heater (regenerative) | Boiler | Boiler Air and Gas Systems | D1 | Forced - Immediate | 2013 | Coal | CC | 100 | Fossil-Steam | SERC | Off-Peak | 363.3333 | 20 | 1 | 1 | 1488-Air heater (regenerative) | D1-Forced - Immediate | 100-Fossil-Steam
1488 | Air heater (regenerative) | Boiler | Boiler Air and Gas Systems | D1 | Forced - Immediate | 2013 | Coal | CC | 100 | Fossil-Steam | SERC | Off-Peak | 535.4375 | 3.25 | 1 | 1 | 1488-Air heater (regenerative) | D1-Forced - Immediate | 100-Fossil-Steam
1488 | Air heater (regenerative) | Boiler | Boiler Air and Gas Systems | D1 | Forced - Immediate | 2013 | Coal | CC | 100 | Fossil-Steam | SERC | Off-Peak | 653.3333 | 175 | 1 | 1 | 1488-Air heater (regenerative) | D1-Forced - Immediate | 100-Fossil-Steam
1488 | Air heater (regenerative) | Boiler | Boiler Air and Gas Systems | D1 | Forced - Immediate | 2013 | Coal | CC | 100 | Fossil-Steam | WECC | Off-Peak | 1773.3333 | 80 | 1 | 1 | 1488-Air heater (regenerative) | D1-Forced - Immediate | 100-Fossil-Steam
1488 | Air heater (regenerative) | Boiler | Boiler Air and Gas Systems | D1 | Forced - Immediate | 2013 | Coal | CC | 100 | Fossil-Steam | RFC | Off-Peak | 1906.8166 | 191 | 1 | 1 | 1488-Air heater (regenerative) | D1-Forced - Immediate | 100-Fossil-Steam
1488 | Air heater (regenerative) | Boiler | Boiler Air and Gas Systems | D1 | Forced - Immediate | 2013 | Coal | CC | 100 | Fossil-Steam | SERC | Off-Peak | 3813.0167 | 23 | 1 | 1 | 1488-Air heater (regenerative) | D1-Forced - Immediate | 100-Fossil-Steam
1488 | Air heater (regenerative) | Boiler | Boiler Air and Gas Systems | D1 | Forced - Immediate | 2013 | Coal | CC | 100 | Fossil-Steam | WECC | Summer | 12.6667 | 4 | 1 | 1 | 1488-Air heater (regenerative) | D1-Forced - Immediate | 100-Fossil-Steam
1488 | Air heater (regenerative) | Boiler | Boiler Air and Gas Systems | D1 | Forced - Immediate | 2013 | Coal | CC | 100 | Fossil-Steam | SERC | Summer | 374 | 132 | 1 | 1 | 1488-Air heater (regenerative) | D1-Forced - Immediate | 100-Fossil-Steam
1488 | Air heater (regenerative) | Boiler | Boiler Air and Gas Systems | D1 | Forced - Immediate | 2013 | Coal | CC | 100 | Fossil-Steam | RFC | Summer | 399.9998 | 480 | 1 | 1 | 1488-Air heater (regenerative) | D1-Forced - Immediate | 100-Fossil-Steam
1488 | Air heater (regenerative) | Boiler | Boiler Air and Gas Systems | D1 | Forced - Immediate | 2013 | Coal | CC | 100 | Fossil-Steam | RFC | Summer | 3066.4166 | 155 | 1 | 1 | 1488-Air heater (regenerative) | D1-Forced - Immediate | 100-Fossil-Steam
1488 | Air heater (regenerative) | Boiler | Boiler Air and Gas Systems | D1 | Forced - Immediate | 2013 | Coal | CC | 100 | Fossil-Steam | RFC | Summer | 4415.3332 | 370 | 1 | 1 | 1488-Air heater (regenerative) | D1-Forced - Immediate | 100-Fossil-Steam
1488 | Air heater (regenerative) | Boiler | Boiler Air and Gas Systems | D1 | Forced - Immediate | 2013 | Coal | CC | 100 | Fossil-Steam | SERC | Winter | 488.25 | 315 | 1 | 1 | 1488-Air heater (regenerative) | D1-Forced - Immediate | 100-Fossil-Steam
1488 | Air heater (regenerative) | Boiler | Boiler Air and Gas Systems | D1 | Forced - Immediate | 2013 | Coal | CC | 100 | Fossil-Steam | RFC | Winter | 1500 | 300 | 1 | 1 | 1488-Air heater (regenerative) | D1-Forced - Immediate | 100-Fossil-Steam
1488 | Air heater (regenerative) | Boiler | Boiler Air and Gas Systems | D1 | Forced - Immediate | 2013 | Coal | CC | 100 | Fossil-Steam | RFC | Winter | 1628 | 74 | 1 | 1 | 1488-Air heater (regenerative) | D1-Forced - Immediate | 100-Fossil-Steam
1488 | Air heater (regenerative) | Boiler | Boiler Air and Gas Systems | D1 | Forced - Immediate | 2013 | Coal | LI | 100 | Fossil-Steam | TRE | Off-Peak | 84.3333 | 55 | 1 | 1 | 1488-Air heater (regenerative) | D1-Forced - Immediate | 100-Fossil-Steam
1488 | Air heater (regenerative) | Boiler | Boiler Air and Gas Systems | U1 | Forced - Immediate | 2013 | Coal | CC | 100 | Fossil-Steam | SERC | Off-Peak | 1381.6331 | 362 | 1 | 1 | 1488-Air heater (regenerative) | U1-Forced - Immediate | 100-Fossil-Steam
1488 | Air heater (regenerative) | Boiler | Boiler Air and Gas Systems | U1 | Forced - Immediate | 2013 | Coal | CC | 100 | Fossil-Steam | SERC | Winter | 5520.7829 | 599 | 1 | 1 | 1488-Air heater (regenerative) | U1-Forced - Immediate | 100-Fossil-Steam
1488 | Air heater (regenerative) | Boiler | Boiler Air and Gas Systems | U1 | Forced - Immediate | 2013 | Coal | LI | 100 | Fossil-Steam | TRE | Off-Peak | 25723.9663 | 598 | 1 | 1 | 1488-Air heater (regenerative) | U1-Forced - Immediate | 100-Fossil-Steam
1488 | Air heater (regenerative) | Boiler | Boiler Air and Gas Systems | U2 | Forced - Delayed | 2013 | Coal | CC | 100 | Fossil-Steam | TRE | Off-Peak | 11625.9 | 858 | 1 | 1 | 1488-Air heater (regenerative) | U2-Forced - Delayed | 100-Fossil-Steam
1488 | Air heater (regenerative) | Boiler | Boiler Air and Gas Systems | U3 | Forced - Postponed | 2013 | Coal | CC | 100 | Fossil-Steam | SERC | Winter | 9473.7 | 138 | 1 | 1 | 1488-Air heater (regenerative) | U3-Forced - Postponed | 100-Fossil-Steam
1488 | Air heater (regenerative) | Boiler | Boiler Air and Gas Systems | D1 | Forced - Immediate | 2013 | Coal | CC | 100 | Fossil-Steam | WECC | Off-Peak | 101.9666 | 133 | 1 | 1 | 1488-Air heater (regenerative) | D1-Forced - Immediate | 100-Fossil-Steam
1488 | Air heater (regenerative) | Boiler | Boiler Air and Gas Systems | D1 | Forced - Immediate | 2013 | Coal | CC | 100 | Fossil-Steam | SERC | Off-Peak | 610.75 | 35 | 1 | 1 | 1488-Air heater (regenerative) | D1-Forced - Immediate | 100-Fossil-Steam
1488 | Air heater (regenerative) | Boiler | Boiler Air and Gas Systems | D1 | Forced - Immediate | 2013 | Coal | CC | 100 | Fossil-Steam | WECC | Off-Peak | 2063.3 | 94 | 1 | 1 | 1488-Air heater (regenerative) | D1-Forced - Immediate | 100-Fossil-Steam
1488 | Air heater (regenerative) | Boiler | Boiler Air and Gas Systems | D1 | Forced - Immediate | 2013 | Coal | CC | 100 | Fossil-Steam | RFC | Off-Peak | 10179.4331 | 338 | 1 | 1 | 1488-Air heater (regenerative) | D1-Forced - Immediate | 100-Fossil-Steam
1488 | Air heater (regenerative) | Boiler | Boiler Air and Gas Systems | D1 | Forced - Immediate | 2013 | Coal | CC | 100 | Fossil-Steam | MRO | Summer | 7 | 15 | 1 | 1 | 1488-Air heater (regenerative) | D1-Forced - Immediate | 100-Fossil-Steam
1488 | Air heater (regenerative) | Boiler | Boiler Air and Gas Systems | D1 | Forced - Immediate | 2013 | Coal | CC | 100 | Fossil-Steam | WECC | Summer | 39.6666 | 34 | 1 | 1 | 1488-Air heater (regenerative) | D1-Forced - Immediate | 100-Fossil-Steam
1488 | Air heater (regenerative) | Boiler | Boiler Air and Gas Systems | D1 | Forced - Immediate | 2013 | Coal | CC | 100 | Fossil-Steam | SERC | Summer | 252.1333 | 62 | 1 | 1 | 1488-Air heater (regenerative) | D1-Forced - Immediate | 100-Fossil-Steam
1488 | Air heater (regenerative) | Boiler | Boiler Air and Gas Systems | D1 | Forced - Immediate | 2013 | Coal | CC | 100 | Fossil-Steam | MRO | Summer | 1041.6 | 224 | 1 | 1 | 1488-Air heater (regenerative) | D1-Forced - Immediate | 100-Fossil-Steam
1488 | Air heater (regenerative) | Boiler | Boiler Air and Gas Systems | D1 | Forced - Immediate | 2013 | Coal | CC | 100 | Fossil-Steam | RFC | Summer | 1301.6666 | 110 | 1 | 1 | 1488-Air heater (regenerative) | D1-Forced - Immediate | 100-Fossil-Steam
1488 | Air heater (regenerative) | Boiler | Boiler Air and Gas Systems | D1 | Forced - Immediate | 2013 | Coal | CC | 100 | Fossil-Steam | SERC | Summer | 1536 | 384 | 1 | 1 | 1488-Air heater (regenerative) | D1-Forced - Immediate | 100-Fossil-Steam
1488 | Air heater (regenerative) | Boiler | Boiler Air and Gas Systems | D1 | Forced - Immediate | 2013 | Coal | CC | 100 | Fossil-Steam | SERC | Summer | 3408.8333 | 10 | 1 | 1 | 1488-Air heater (regenerative) | D1-Forced - Immediate | 100-Fossil-Steam
1488 | Air heater (regenerative) | Boiler | Boiler Air and Gas Systems | D1 | Forced - Immediate | 2013 | Coal | CC | 100 | Fossil-Steam | WECC | Summer | 5240.55 | 713 | 1 | 1 | 1488-Air heater (regenerative) | D1-Forced - Immediate | 100-Fossil-Steam
1488 | Air heater (regenerative) | Boiler | Boiler Air and Gas Systems | D1 | Forced - Immediate | 2013 | Coal | CC | 100 | Fossil-Steam | SERC | Summer | 6865.8332 | 275 | 1 | 1 | 1488-Air heater (regenerative) | D1-Forced - Immediate | 100-Fossil-Steam
1488 | Air heater (regenerative) | Boiler | Boiler Air and Gas Systems | D1 | Forced - Immediate | 2013 | Coal | CC | 100 | Fossil-Steam | RFC | Winter | 307.0831 | 335 | 1 | 1 | 1488-Air heater (regenerative) | D1-Forced - Immediate | 100-Fossil-Steam
1488 | Air heater (regenerative) | Boiler | Boiler Air and Gas Systems | D1 | Forced - Immediate | 2013 | Coal | CC | 100 | Fossil-Steam | RFC | Winter | 370.8333 | 25 | 1 | 1 | 1488-Air heater (regenerative) | D1-Forced - Immediate | 100-Fossil-Steam
1488 | Air heater (regenerative) | Boiler | Boiler Air and Gas Systems | D1 | Forced - Immediate | 2013 | Coal | CC | 100 | Fossil-Steam | RFC | Winter | 450.3333 | 193 | 1 | 1 | 1488-Air heater (regenerative) | D1-Forced - Immediate | 100-Fossil-Steam
1488 | Air heater (regenerative) | Boiler | Boiler Air and Gas Systems | D1 | Forced - Immediate | 2013 | Coal | CC | 100 | Fossil-Steam | SERC | Winter | 1184.1666 | 58 | 1 | 1 | 1488-Air heater (regenerative) | D1-Forced - Immediate | 100-Fossil-Steam
1488 | Air heater (regenerative) | Boiler | Boiler Air and Gas Systems | D1 | Forced - Immediate | 2013 | Coal | CC | 100 | Fossil-Steam | RFC | Winter | 1380 | 120 | 1 | 1 | 1488-Air heater (regenerative) | D1-Forced - Immediate | 100-Fossil-Steam
1488 | Air heater (regenerative) | Boiler | Boiler Air and Gas Systems | D1 | Forced - Immediate | 2013 | Coal | CC | 100 | Fossil-Steam | RFC | Winter | 1777.05 | 359 | 1 | 1 | 1488-Air heater (regenerative) | D1-Forced - Immediate | 100-Fossil-Steam
1488 | Air heater (regenerative) | Boiler | Boiler Air and Gas Systems | D1 | Forced - Immediate | 2013 | Coal | CC | 100 | Fossil-Steam | RFC | Winter | 2058.75 | 305 | 1 | 1 | 1488-Air heater (regenerative) | D1-Forced - Immediate | 100-Fossil-Steam
1488 | Air heater (regenerative) | Boiler | Boiler Air and Gas Systems | D1 | Forced - Immediate | 2013 | Coal | CC | 100 | Fossil-Steam | RFC | Winter | 3123 | 347 | 1 | 1 | 1488-Air heater (regenerative) | D1-Forced - Immediate | 100-Fossil-Steam
1488 | Air heater (regenerative) | Boiler | Boiler Air and Gas Systems | D1 | Forced - Immediate | 2013 | Coal | CC | 100 | Fossil-Steam | RFC | Winter | 6013.3332 | 275 | 1 | 1 | 1488-Air heater (regenerative) | D1-Forced - Immediate | 100-Fossil-Steam
1488 | Air heater (regenerative) | Boiler | Boiler Air and Gas Systems | D1 | Forced - Immediate | 2013 | Coal | CC | 100 | Fossil-Steam | SERC | Winter | 38457.2 | 316 | 1 | 1 | 1488-Air heater (regenerative) | D1-Forced - Immediate | 100-Fossil-Steam
1488 | Air heater (regenerative) | Boiler | Boiler Air and Gas Systems | D1 | Forced - Immediate | 2013 | Coal | LI | 100 | Fossil-Steam | TRE | Off-Peak | 4.9833 | 13 | 1 | 1 | 1488-Air heater (regenerative) | D1-Forced - Immediate | 100-Fossil-Steam
1488 | Air heater (regenerative) | Boiler | Boiler Air and Gas Systems | D3 | Forced - Postponed | 2013 | Coal | CC | 100 | Fossil-Steam | RFC | Summer | 696.6666 | 110 | 1 | 1 | 1488-Air heater (regenerative) | D3-Forced - Postponed | 100-Fossil-Steam
1488 | Air heater (regenerative) | Boiler | Boiler Air and Gas Systems | SF | Startup Failure | 2013 | Gas | GG | 100 | Fossil-Steam | MRO | Off-Peak | 6669.3333 | 244 | 1 | 1 | 1488-Air heater (regenerative) | SF-Startup Failure | 100-Fossil-Steam
1488 | Air heater (regenerative) | Boiler | Boiler Air and Gas Systems | U1 | Forced - Immediate | 2013 | Coal | CC | 100 | Fossil-Steam | RFC | Off-Peak | 4764.2 | 287 | 1 | 1 | 1488-Air heater (regenerative) | U1-Forced - Immediate | 100-Fossil-Steam
1488 | Air heater (regenerative) | Boiler | Boiler Air and Gas Systems | U1 | Forced - Immediate | 2013 | Coal | CC | 100 | Fossil-Steam | WECC | Off-Peak | 99445.5 | 770 | 1 | 1 | 1488-Air heater (regenerative) | U1-Forced - Immediate | 100-Fossil-Steam
1488 | Air heater (regenerative) | Boiler | Boiler Air and Gas Systems | U1 | Forced - Immediate | 2013 | Coal | CC | 100 | Fossil-Steam | SERC | Summer | 11172.6331 | 299 | 1 | 1 | 1488-Air heater (regenerative) | U1-Forced - Immediate | 100-Fossil-Steam
1488 | Air heater (regenerative) | Boiler | Boiler Air and Gas Systems | U1 | Forced - Immediate | 2013 | Coal | CC | 100 | Fossil-Steam | RFC | Winter | 63422.95 | 661 | 1 | 1 | 1488-Air heater (regenerative) | U1-Forced - Immediate | 100-Fossil-Steam
1488 | Air heater (regenerative) | Boiler | Boiler Air and Gas Systems | U1 | Forced - Immediate | 2013 | Gas | GG | 100 | Fossil-Steam | WECC | Off-Peak | 1368.8332 | 215 | 1 | 1 | 1488-Air heater (regenerative) | U1-Forced - Immediate | 100-Fossil-Steam
1488 | Air heater (regenerative) | Boiler | Boiler Air and Gas Systems | D1 | Forced - Immediate | 2013 | Coal | CC | 100 | Fossil-Steam | SERC | Off-Peak | 586.25 | 17.5 | 1 | 1 | 1488-Air heater (regenerative) | D1-Forced - Immediate | 100-Fossil-Steam
1488 | Air heater (regenerative) | Boiler | Boiler Air and Gas Systems | D1 | Forced - Immediate | 2013 | Coal | CC | 100 | Fossil-Steam | RFC | Off-Peak | 1350.0666 | 308 | 1 | 1 | 1488-Air heater (regenerative) | D1-Forced - Immediate | 100-Fossil-Steam
1488 | Air heater (regenerative) | Boiler | Boiler Air and Gas Systems | D1 | Forced - Immediate | 2013 | Coal | CC | 100 | Fossil-Steam | SERC | Off-Peak | 1720.3667 | 36.5 | 1 | 1 | 1488-Air heater (regenerative) | D1-Forced - Immediate | 100-Fossil-Steam
1488 | Air heater (regenerative) | Boiler | Boiler Air and Gas Systems | D1 | Forced - Immediate | 2013 | Coal | CC | 100 | Fossil-Steam | SERC | Off-Peak | 2454.375 | 17.5 | 1 | 1 | 1488-Air heater (regenerative) | D1-Forced - Immediate | 100-Fossil-Steam
1488 | Air heater (regenerative) | Boiler | Boiler Air and Gas Systems | D1 | Forced - Immediate | 2013 | Coal | CC | 100 | Fossil-Steam | RFC | Off-Peak | 3388 | 308 | 1 | 1 | 1488-Air heater (regenerative) | D1-Forced - Immediate | 100-Fossil-Steam
1488 | Air heater (regenerative) | Boiler | Boiler Air and Gas Systems | D1 | Forced - Immediate | 2013 | Coal | CC | 100 | Fossil-Steam | WECC | Off-Peak | 7226.5 | 485 | 1 | 1 | 1488-Air heater (regenerative) | D1-Forced - Immediate | 100-Fossil-Steam
1488 | Air heater (regenerative) | Boiler | Boiler Air and Gas Systems | D1 | Forced - Immediate | 2013 | Coal | CC | 100 | Fossil-Steam | TRE | Off-Peak | 388702.9999 | 420 | 1 | 1 | 1488-Air heater (regenerative) | D1-Forced - Immediate | 100-Fossil-Steam
1488 | Air heater (regenerative) | Boiler | Boiler Air and Gas Systems | D1 | Forced - Immediate | 2013 | Coal | CC | 100 | Fossil-Steam | WECC | Summer | 102 | 34 | 1 | 1 | 1488-Air heater (regenerative) | D1-Forced - Immediate | 100-Fossil-Steam
1488 | Air heater (regenerative) | Boiler | Boiler Air and Gas Systems | D1 | Forced - Immediate | 2013 | Coal | CC | 100 | Fossil-Steam | SERC | Summer | 220.0333 | 46 | 1 | 1 | 1488-Air heater (regenerative) | D1-Forced - Immediate | 100-Fossil-Steam
1488 | Air heater (regenerative) | Boiler | Boiler Air and Gas Systems | D1 | Forced - Immediate | 2013 | Coal | CC | 100 | Fossil-Steam | RFC | Summer | 1480 | 370 | 1 | 1 | 1488-Air heater (regenerative) | D1-Forced - Immediate | 100-Fossil-Steam
1488 | Air heater (regenerative) | Boiler | Boiler Air and Gas Systems | D1 | Forced - Immediate | 2013 | Coal | CC | 100 | Fossil-Steam | MRO | Summer | 2642.5 | 350 | 1 | 1 | 1488-Air heater (regenerative) | D1-Forced - Immediate | 100-Fossil-Steam
1488 | Air heater (regenerative) | Boiler | Boiler Air and Gas Systems | D1 | Forced - Immediate | 2013 | Coal | CC | 100 | Fossil-Steam | MRO | Summer | 3059.8666 | 212 | 1 | 1 | 1488-Air heater (regenerative) | D1-Forced - Immediate | 100-Fossil-Steam
1488 | Air heater (regenerative) | Boiler | Boiler Air and Gas Systems | D1 | Forced - Immediate | 2013 | Coal | CC | 100 | Fossil-Steam | RFC | Winter | 646 | 152 | 1 | 1 | 1488-Air heater (regenerative) | D1-Forced - Immediate | 100-Fossil-Steam
1488 | Air heater (regenerative) | Boiler | Boiler Air and Gas Systems | D1 | Forced - Immediate | 2013 | Coal | CC | 100 | Fossil-Steam | RFC | Winter | 720.4166 | 175 | 1 | 1 | 1488-Air heater (regenerative) | D1-Forced - Immediate | 100-Fossil-Steam
1488 | Air heater (regenerative) | Boiler | Boiler Air and Gas Systems | D1 | Forced - Immediate | 2013 | Coal | CC | 100 | Fossil-Steam | RFC | Winter | 1003.3332 | 140 | 1 | 1 | 1488-Air heater (regenerative) | D1-Forced - Immediate | 100-Fossil-Steam
1488 | Air heater (regenerative) | Boiler | Boiler Air and Gas Systems | D1 | Forced - Immediate | 2013 | Coal | CC | 100 | Fossil-Steam | RFC | Winter | 1710 | 190 | 1 | 1 | 1488-Air heater (regenerative) | D1-Forced - Immediate | 100-Fossil-Steam
1488 | Air heater (regenerative) | Boiler | Boiler Air and Gas Systems | D1 | Forced - Immediate | 2013 | Coal | CC | 100 | Fossil-Steam | WECC | Winter | 2601.9 | 294 | 1 | 1 | 1488-Air heater (regenerative) | D1-Forced - Immediate | 100-Fossil-Steam
1488 | Air heater (regenerative) | Boiler | Boiler Air and Gas Systems | D1 | Forced - Immediate | 2013 | Coal | CC | 100 | Fossil-Steam | RFC | Winter | 4499.8 | 298 | 1 | 1 | 1488-Air heater (regenerative) | D1-Forced - Immediate | 100-Fossil-Steam
1488 | Air heater (regenerative) | Boiler | Boiler Air and Gas Systems | D1 | Forced - Immediate | 2013 | Coal | CC | 100 | Fossil-Steam | WECC | Winter | 14838.8332 | 230 | 1 | 1 | 1488-Air heater (regenerative) | D1-Forced - Immediate | 100-Fossil-Steam
1488 | Air heater (regenerative) | Boiler | Boiler Air and Gas Systems | D1 | Forced - Immediate | 2013 | Gas | GG | 100 | Fossil-Steam | SERC | Off-Peak | 33641.6665 | 250 | 1 | 1 | 1488-Air heater (regenerative) | D1-Forced - Immediate | 100-Fossil-Steam
1488 | Air heater (regenerative) | Boiler | Boiler Air and Gas Systems | U1 | Forced - Immediate | 2013 | Coal | LI | 100 | Fossil-Steam | TRE | Off-Peak | 7209.9997 | 840 | 1 | 1 | 1488-Air heater (regenerative) | U1-Forced - Immediate | 100-Fossil-Steam
1488 | Air heater (regenerative) | Boiler | Boiler Air and Gas Systems | U1 | Forced - Immediate | 2013 | Coal | LI | 100 | Fossil-Steam | TRE | Winter | 13035 | 790 | 1 | 1 | 1488-Air heater (regenerative) | U1-Forced - Immediate | 100-Fossil-Steam
1488 | Air heater (regenerative) | Boiler | Boiler Air and Gas Systems | U2 | Forced - Delayed | 2013 | Coal | CC | 100 | Fossil-Steam | SERC | Winter | 5091.2399 | 247.95 | 1 | 1 | 1488-Air heater (regenerative) | U2-Forced - Delayed | 100-Fossil-Steam
1488 | Air heater (regenerative) | Boiler | Boiler Air and Gas Systems | U2 | Forced - Delayed | 2013 | Gas | GG | 100 | Fossil-Steam | MRO | Off-Peak | 30247.5 | 370 | 1 | 1 | 1488-Air heater (regenerative) | U2-Forced - Delayed | 100-Fossil-Steam
1488 | Air heater (regenerative) | Boiler | Boiler Air and Gas Systems | U3 | Forced - Postponed | 2013 | Coal | CC | 100 | Fossil-Steam | RFC | Summer | 10123.3332 | 200 | 1 | 1 | 1488-Air heater (regenerative) | U3-Forced - Postponed | 100-Fossil-Steam
1488 | Air heater (regenerative) | Boiler | Boiler Air and Gas Systems | D1 | Forced - Immediate | 2013 | Coal | CC | 100 | Fossil-Steam | WECC | Off-Peak | 116.25 | 31 | 1 | 1 | 1488-Air heater (regenerative) | D1-Forced - Immediate | 100-Fossil-Steam
1488 | Air heater (regenerative) | Boiler | Boiler Air and Gas Systems | D1 | Forced - Immediate | 2013 | Coal | CC | 100 | Fossil-Steam | SERC | Off-Peak | 843.75 | 27 | 1 | 1 | 1488-Air heater (regenerative) | D1-Forced - Immediate | 100-Fossil-Steam
1488 | Air heater (regenerative) | Boiler | Boiler Air and Gas Systems | D1 | Forced - Immediate | 2013 | Coal | CC | 100 | Fossil-Steam | RFC | Off-Peak | 1892.8 | 338 | 1 | 1 | 1488-Air heater (regenerative) | D1-Forced - Immediate | 100-Fossil-Steam
1488 | Air heater (regenerative) | Boiler | Boiler Air and Gas Systems | D1 | Forced - Immediate | 2013 | Coal | CC | 100 | Fossil-Steam | SERC | Off-Peak | 3454 | 440 | 1 | 1 | 1488-Air heater (regenerative) | D1-Forced - Immediate | 100-Fossil-Steam
1488 | Air heater (regenerative) | Boiler | Boiler Air and Gas Systems | D1 | Forced - Immediate | 2013 | Coal | CC | 100 | Fossil-Steam | SERC | Off-Peak | 9499 | 10 | 1 | 1 | 1488-Air heater (regenerative) | D1-Forced - Immediate | 100-Fossil-Steam
1488 | Air heater (regenerative) | Boiler | Boiler Air and Gas Systems | D1 | Forced - Immediate | 2013 | Coal | CC | 100 | Fossil-Steam | WECC | Summer | 712.5 | 190 | 1 | 1 | 1488-Air heater (regenerative) | D1-Forced - Immediate | 100-Fossil-Steam
1488 | Air heater (regenerative) | Boiler | Boiler Air and Gas Systems | D1 | Forced - Immediate | 2013 | Coal | CC | 100 | Fossil-Steam | RFC | Summer | 959.9331 | 308 | 1 | 1 | 1488-Air heater (regenerative) | D1-Forced - Immediate | 100-Fossil-Steam
1488 | Air heater (regenerative) | Boiler | Boiler Air and Gas Systems | D1 | Forced - Immediate | 2013 | Coal | CC | 100 | Fossil-Steam | RFC | Summer | 1756.9999 | 420 | 1 | 1 | 1488-Air heater (regenerative) | D1-Forced - Immediate | 100-Fossil-Steam
1488 | Air heater (regenerative) | Boiler | Boiler Air and Gas Systems | D1 | Forced - Immediate | 2013 | Coal | CC | 100 | Fossil-Steam | RFC | Summer | 2185.5 | 470 | 1 | 1 | 1488-Air heater (regenerative) | D1-Forced - Immediate | 100-Fossil-Steam
1488 | Air heater (regenerative) | Boiler | Boiler Air and Gas Systems | D1 | Forced - Immediate | 2013 | Coal | CC | 100 | Fossil-Steam | RFC | Summer | 3093.3331 | 320 | 1 | 1 | 1488-Air heater (regenerative) | D1-Forced - Immediate | 100-Fossil-Steam
1488 | Air heater (regenerative) | Boiler | Boiler Air and Gas Systems | D1 | Forced - Immediate | 2013 | Coal | CC | 100 | Fossil-Steam | RFC | Summer | 5307.4999 | 330 | 1 | 1 | 1488-Air heater (regenerative) | D1-Forced - Immediate | 100-Fossil-Steam
1488 | Air heater (regenerative) | Boiler | Boiler Air and Gas Systems | D1 | Forced - Immediate | 2013 | Coal | CC | 100 | Fossil-Steam | RFC | Winter | 162 | 162 | 1 | 1 | 1488-Air heater (regenerative) | D1-Forced - Immediate | 100-Fossil-Steam
1488 | Air heater (regenerative) | Boiler | Boiler Air and Gas Systems | D1 | Forced - Immediate | 2013 | Coal | CC | 100 | Fossil-Steam | RFC | Winter | 391.6667 | 50 | 1 | 1 | 1488-Air heater (regenerative) | D1-Forced - Immediate | 100-Fossil-Steam
1488 | Air heater (regenerative) | Boiler | Boiler Air and Gas Systems | D1 | Forced - Immediate | 2013 | Coal | CC | 100 | Fossil-Steam | RFC | Winter | 608.6665 | 440 | 1 | 1 | 1488-Air heater (regenerative) | D1-Forced - Immediate | 100-Fossil-Steam
1488 | Air heater (regenerative) | Boiler | Boiler Air and Gas Systems | D1 | Forced - Immediate | 2013 | Coal | CC | 100 | Fossil-Steam | RFC | Winter | 1254.2665 | 184 | 1 | 1 | 1488-Air heater (regenerative) | D1-Forced - Immediate | 100-Fossil-Steam
1488 | Air heater (regenerative) | Boiler | Boiler Air and Gas Systems | D1 | Forced - Immediate | 2013 | Coal | CC | 100 | Fossil-Steam | WECC | Winter | 1960.2 | 324 | 1 | 1 | 1488-Air heater (regenerative) | D1-Forced - Immediate | 100-Fossil-Steam
1488 | Air heater (regenerative) | Boiler | Boiler Air and Gas Systems | D1 | Forced - Immediate | 2013 | Coal | CC | 100 | Fossil-Steam | RFC | Winter | 9636.5832 | 197 | 1 | 1 | 1488-Air heater (regenerative) | D1-Forced - Immediate | 100-Fossil-Steam
1488 | Air heater (regenerative) | Boiler | Boiler Air and Gas Systems | D1 | Forced - Immediate | 2013 | Coal | LI | 100 | Fossil-Steam | TRE | Off-Peak | 1400.9332 | 266 | 1 | 1 | 1488-Air heater (regenerative) | D1-Forced - Immediate | 100-Fossil-Steam
1488 | Air heater (regenerative) | Boiler | Boiler Air and Gas Systems | D1 | Forced - Immediate | 2013 | Coal | LI | 100 | Fossil-Steam | MRO | Summer | 9.5 | 30 | 1 | 1 | 1488-Air heater (regenerative) | D1-Forced - Immediate | 100-Fossil-Steam
1488 | Air heater (regenerative) | Boiler | Boiler Air and Gas Systems | D1 | Forced - Immediate | 2013 | Coal | LI | 100 | Fossil-Steam | TRE | Summer | 4432 | 277 | 1 | 1 | 1488-Air heater (regenerative) | D1-Forced - Immediate | 100-Fossil-Steam
1488 | Air heater (regenerative) | Boiler | Boiler Air and Gas Systems | D1 | Forced - Immediate | 2013 | Gas | GG | 100 | Fossil-Steam | SERC | Off-Peak | 3445.3331 | 320 | 1 | 1 | 1488-Air heater (regenerative) | D1-Forced - Immediate | 100-Fossil-Steam
1488 | Air heater (regenerative) | Boiler | Boiler Air and Gas Systems | D2 | Forced - Delayed | 2013 | Coal | CC | 100 | Fossil-Steam | SERC | Summer | 4172.2 | 46 | 1 | 1 | 1488-Air heater (regenerative) | D2-Forced - Delayed | 100-Fossil-Steam
1488 | Air heater (regenerative) | Boiler | Boiler Air and Gas Systems | SF | Startup Failure | 2013 | Coal | CC | 100 | Fossil-Steam | SERC | Winter | 5002.4998 | 261 | 1 | 1 | 1488-Air heater (regenerative) | SF-Startup Failure | 100-Fossil-Steam
1488 | Air heater (regenerative) | Boiler | Boiler Air and Gas Systems | U1 | Forced - Immediate | 2013 | Coal | CC | 100 | Fossil-Steam | RFC | Summer | 67083.5164 | 773 | 1 | 1 | 1488-Air heater (regenerative) | U1-Forced - Immediate | 100-Fossil-Steam
1488 | Air heater (regenerative) | Boiler | Boiler Air and Gas Systems | U2 | Forced - Delayed | 2013 | Coal | CC | 100 | Fossil-Steam | RFC | Off-Peak | 6082.7665 | 199 | 1 | 1 | 1488-Air heater (regenerative) | U2-Forced - Delayed | 100-Fossil-Steam
1488 | Air heater (regenerative) | Boiler | Boiler Air and Gas Systems | U2 | Forced - Delayed | 2013 | Coal | CC | 100 | Fossil-Steam | RFC | Winter | 23998.3998 | 318 | 1 | 1 | 1488-Air heater (regenerative) | U2-Forced - Delayed | 100-Fossil-Steam
1488 | Air heater (regenerative) | Boiler | Boiler Air and Gas Systems | U3 | Forced - Postponed | 2013 | Coal | CC | 100 | Fossil-Steam | MRO | Off-Peak | 34216.4663 | 532 | 1 | 1 | 1488-Air heater (regenerative) | U3-Forced - Postponed | 100-Fossil-Steam
1488 | Air heater (regenerative) | Boiler | Boiler Air and Gas Systems | D1 | Forced - Immediate | 2013 | Coal | CC | 100 | Fossil-Steam | WECC | Off-Peak | 13.8667 | 32 | 1 | 1 | 1488-Air heater (regenerative) | D1-Forced - Immediate | 100-Fossil-Steam
1488 | Air heater (regenerative) | Boiler | Boiler Air and Gas Systems | D1 | Forced - Immediate | 2013 | Coal | CC | 100 | Fossil-Steam | WECC | Off-Peak | 52.8 | 96 | 1 | 1 | 1488-Air heater (regenerative) | D1-Forced - Immediate | 100-Fossil-Steam
1488 | Air heater (regenerative) | Boiler | Boiler Air and Gas Systems | D1 | Forced - Immediate | 2013 | Coal | CC | 100 | Fossil-Steam | WECC | Off-Peak | 691.5 | 30 | 1 | 1 | 1488-Air heater (regenerative) | D1-Forced - Immediate | 100-Fossil-Steam
1488 | Air heater (regenerative) | Boiler | Boiler Air and Gas Systems | D1 | Forced - Immediate | 2013 | Coal | CC | 100 | Fossil-Steam | SERC | Off-Peak | 717.5 | 17.5 | 1 | 1 | 1488-Air heater (regenerative) | D1-Forced - Immediate | 100-Fossil-Steam
1488 | Air heater (regenerative) | Boiler | Boiler Air and Gas Systems | D1 | Forced - Immediate | 2013 | Coal | CC | 100 | Fossil-Steam | SERC | Off-Peak | 735.7497 | 405 | 1 | 1 | 1488-Air heater (regenerative) | D1-Forced - Immediate | 100-Fossil-Steam
1488 | Air heater (regenerative) | Boiler | Boiler Air and Gas Systems | D1 | Forced - Immediate | 2013 | Coal | CC | 100 | Fossil-Steam | WECC | Off-Peak | 1091.1833 | 47 | 1 | 1 | 1488-Air heater (regenerative) | D1-Forced - Immediate | 100-Fossil-Steam
1488 | Air heater (regenerative) | Boiler | Boiler Air and Gas Systems | D1 | Forced - Immediate | 2013 | Coal | CC | 100 | Fossil-Steam | SERC | Off-Peak | 1167.75 | 27 | 1 | 1 | 1488-Air heater (regenerative) | D1-Forced - Immediate | 100-Fossil-Steam
1488 | Air heater (regenerative) | Boiler | Boiler Air and Gas Systems | D1 | Forced - Immediate | 2013 | Coal | CC | 100 | Fossil-Steam | SERC | Off-Peak | 3745.8 | 18 | 1 | 1 | 1488-Air heater (regenerative) | D1-Forced - Immediate | 100-Fossil-Steam
1488 | Air heater (regenerative) | Boiler | Boiler Air and Gas Systems | D1 | Forced - Immediate | 2013 | Coal | CC | 100 | Fossil-Steam | SERC | Summer | 204.5333 | 16 | 1 | 1 | 1488-Air heater (regenerative) | D1-Forced - Immediate | 100-Fossil-Steam
1488 | Air heater (regenerative) | Boiler | Boiler Air and Gas Systems | D1 | Forced - Immediate | 2013 | Coal | CC | 100 | Fossil-Steam | MRO | Summer | 207 | 54 | 1 | 1 | 1488-Air heater (regenerative) | D1-Forced - Immediate | 100-Fossil-Steam
1488 | Air heater (regenerative) | Boiler | Boiler Air and Gas Systems | D1 | Forced - Immediate | 2013 | Coal | CC | 100 | Fossil-Steam | SERC | Summer | 834.9 | 46 | 1 | 1 | 1488-Air heater (regenerative) | D1-Forced - Immediate | 100-Fossil-Steam
1488 | Air heater (regenerative) | Boiler | Boiler Air and Gas Systems | D1 | Forced - Immediate | 2013 | Coal | CC | 100 | Fossil-Steam | RFC | Summer | 1186.25 | 365 | 1 | 1 | 1488-Air heater (regenerative) | D1-Forced - Immediate | 100-Fossil-Steam
1488 | Air heater (regenerative) | Boiler | Boiler Air and Gas Systems | D1 | Forced - Immediate | 2013 | Coal | CC | 100 | Fossil-Steam | MRO | Summer | 2069.6 | 78 | 1 | 1 | 1488-Air heater (regenerative) | D1-Forced - Immediate | 100-Fossil-Steam
1488 | Air heater (regenerative) | Boiler | Boiler Air and Gas Systems | D1 | Forced - Immediate | 2013 | Coal | CC | 100 | Fossil-Steam | RFC | Summer | 3832.5 | 365 | 1 | 1 | 1488-Air heater (regenerative) | D1-Forced - Immediate | 100-Fossil-Steam
1488 | Air heater (regenerative) | Boiler | Boiler Air and Gas Systems | D1 | Forced - Immediate | 2013 | Coal | CC | 100 | Fossil-Steam | RFC | Summer | 18408.333 | 470 | 1 | 1 | 1488-Air heater (regenerative) | D1-Forced - Immediate | 100-Fossil-Steam
1488 | Air heater (regenerative) | Boiler | Boiler Air and Gas Systems | D1 | Forced - Immediate | 2013 | Coal | CC | 100 | Fossil-Steam | RFC | Winter | 332 | 332 | 1 | 1 | 1488-Air heater (regenerative) | D1-Forced - Immediate | 100-Fossil-Steam
1488 | Air heater (regenerative) | Boiler | Boiler Air and Gas Systems | D1 | Forced - Immediate | 2013 | Coal | CC | 100 | Fossil-Steam | SERC | Winter | 370.4 | 463 | 1 | 1 | 1488-Air heater (regenerative) | D1-Forced - Immediate | 100-Fossil-Steam
1488 | Air heater (regenerative) | Boiler | Boiler Air and Gas Systems | D1 | Forced - Immediate | 2013 | Coal | CC | 100 | Fossil-Steam | WECC | Winter | 2648.4332 | 233 | 1 | 1 | 1488-Air heater (regenerative) | D1-Forced - Immediate | 100-Fossil-Steam
1488 | Air heater (regenerative) | Boiler | Boiler Air and Gas Systems | D1 | Forced - Immediate | 2013 | Coal | CC | 100 | Fossil-Steam | RFC | Winter | 4410 | 245 | 1 | 1 | 1488-Air heater (regenerative) | D1-Forced - Immediate | 100-Fossil-Steam
1488 | Air heater (regenerative) | Boiler | Boiler Air and Gas Systems | D1 | Forced - Immediate | 2013 | Coal | CC | 100 | Fossil-Steam | RFC | Winter | 6760.8333 | 95 | 1 | 1 | 1488-Air heater (regenerative) | D1-Forced - Immediate | 100-Fossil-Steam
1488 | Air heater (regenerative) | Boiler | Boiler Air and Gas Systems | D1 | Forced - Immediate | 2013 | Coal | LI | 100 | Fossil-Steam | TRE | Summer | 3069 | 279 | 1 | 1 | 1488-Air heater (regenerative) | D1-Forced - Immediate | 100-Fossil-Steam
1488 | Air heater (regenerative) | Boiler | Boiler Air and Gas Systems | D1 | Forced - Immediate | 2013 | Coal | LI | 100 | Fossil-Steam | TRE | Summer | 7602.8331 | 715 | 1 | 1 | 1488-Air heater (regenerative) | D1-Forced - Immediate | 100-Fossil-Steam
1488 | Air heater (regenerative) | Boiler | Boiler Air and Gas Systems | SF | Startup Failure | 2013 | Coal | CC | 100 | Fossil-Steam | RFC | Summer | 2500.7166 | 149 | 1 | 1 | 1488-Air heater (regenerative) | SF-Startup Failure | 100-Fossil-Steam
1488 | Air heater (regenerative) | Boiler | Boiler Air and Gas Systems | SF | Startup Failure | 2013 | Gas | GG | 100 | Fossil-Steam | SERC | Off-Peak | 12118.95 | 573 | 1 | 1 | 1488-Air heater (regenerative) | SF-Startup Failure | 100-Fossil-Steam
1488 | Air heater (regenerative) | Boiler | Boiler Air and Gas Systems | U1 | Forced - Immediate | 2013 | Coal | CC | 100 | Fossil-Steam | WECC | Summer | 25757.6664 | 415 | 1 | 1 | 1488-Air heater (regenerative) | U1-Forced - Immediate | 100-Fossil-Steam
1488 | Air heater (regenerative) | Boiler | Boiler Air and Gas Systems | U1 | Forced - Immediate | 2013 | Coal | CC | 100 | Fossil-Steam | MRO | Summer | 58755.3332 | 310 | 1 | 1 | 1488-Air heater (regenerative) | U1-Forced - Immediate | 100-Fossil-Steam
1488 | Air heater (regenerative) | Boiler | Boiler Air and Gas Systems | U1 | Forced - Immediate | 2013 | Coal | CC | 100 | Fossil-Steam | WECC | Winter | 369.75 | 85 | 1 | 1 | 1488-Air heater (regenerative) | U1-Forced - Immediate | 100-Fossil-Steam
1488 | Air heater (regenerative) | Boiler | Boiler Air and Gas Systems | U1 | Forced - Immediate | 2013 | Coal | LI | 100 | Fossil-Steam | TRE | Summer | 24712.9997 | 780 | 1 | 1 | 1488-Air heater (regenerative) | U1-Forced - Immediate | 100-Fossil-Steam
1488 | Air heater (regenerative) | Boiler | Boiler Air and Gas Systems | U1 | Forced - Immediate | 2013 | Gas | GG | 100 | Fossil-Steam | SERC | Off-Peak | 52491.6665 | 500 | 1 | 1 | 1488-Air heater (regenerative) | U1-Forced - Immediate | 100-Fossil-Steam
1488 | Air heater (regenerative) | Boiler | Boiler Air and Gas Systems | U2 | Forced - Delayed | 2013 | Coal | CC | 100 | Fossil-Steam | RFC | Off-Peak | 10437.45 | 149 | 1 | 1 | 1488-Air heater (regenerative) | U2-Forced - Delayed | 100-Fossil-Steam
1488 | Air heater (regenerative) | Boiler | Boiler Air and Gas Systems | U2 | Forced - Delayed | 2013 | Coal | CC | 100 | Fossil-Steam | SERC | Summer | 6509.1665 | 365 | 1 | 1 | 1488-Air heater (regenerative) | U2-Forced - Delayed | 100-Fossil-Steam
1488 | Air heater (regenerative) | Boiler | Boiler Air and Gas Systems | D1 | Forced - Immediate | 2013 | Gas | GG | 650 | Fluidized Bed | SERC | Off-Peak | 225.5764 | 365.8 | 1 | 1 | 1488-Air heater (regenerative) | D1-Forced - Immediate | 650-Fluidized Bed
1488 | Air heater (regenerative) | Boiler | Boiler Air and Gas Systems | D1 | Forced - Immediate | 2013 | Coal | LI | 650 | Fluidized Bed | SERC | Summer | 2189 | 199 | 1 | 1 | 1488-Air heater (regenerative) | D1-Forced - Immediate | 650-Fluidized Bed
1488 | Air heater (regenerative) | Boiler | Boiler Air and Gas Systems | D3 | Forced - Postponed | 2013 | Coal | CC | 810 | Multi-boiler/Multi-turbine | RFC | Summer | 21166.6666 | 40 | 1 | 1 | 1488-Air heater (regenerative) | D3-Forced - Postponed | 810-Multi-boiler/Multi-turbine
1488 | Air heater (regenerative) | Boiler | Boiler Air and Gas Systems | D1 | Forced - Immediate | 2013 | Coal | CC | 810 | Multi-boiler/Multi-turbine | SERC | Winter | 5345.9331 | 356 | 1 | 1 | 1488-Air heater (regenerative) | D1-Forced - Immediate | 810-Multi-boiler/Multi-turbine
1489 | Air heater (heat pipe; plate-type) | Boiler | Boiler Air and Gas Systems | D1 | Forced - Immediate | 2013 | Oil | OO | 100 | Fossil-Steam | NPCC | Summer | 2354.0833 | 41 | 1 | 1 | 1489-Air heater (heat pipe; plate-type) | D1-Forced - Immediate | 100-Fossil-Steam
1489 | Air heater (heat pipe; plate-type) | Boiler | Boiler Air and Gas Systems | D1 | Forced - Immediate | 2013 | Oil | OO | 100 | Fossil-Steam | NPCC | Off-Peak | 242.5833 | 41 | 1 | 1 | 1489-Air heater (heat pipe; plate-type) | D1-Forced - Immediate | 100-Fossil-Steam
1489 | Air heater (heat pipe; plate-type) | Boiler | Boiler Air and Gas Systems | SF | Startup Failure | 2013 | Coal | CC | 100 | Fossil-Steam | RFC | Off-Peak | 674.1332 | 158 | 1 | 1 | 1489-Air heater (heat pipe; plate-type) | SF-Startup Failure | 100-Fossil-Steam
1489 | Air heater (heat pipe; plate-type) | Boiler | Boiler Air and Gas Systems | D1 | Forced - Immediate | 2013 | Coal | CC | 100 | Fossil-Steam | MRO | Off-Peak | 37.5 | 10 | 1 | 1 | 1489-Air heater (heat pipe; plate-type) | D1-Forced - Immediate | 100-Fossil-Steam
1489 | Air heater (heat pipe; plate-type) | Boiler | Boiler Air and Gas Systems | D1 | Forced - Immediate | 2013 | Coal | CC | 100 | Fossil-Steam | MRO | Off-Peak | 5243.3666 | 323 | 1 | 1 | 1489-Air heater (heat pipe; plate-type) | D1-Forced - Immediate | 100-Fossil-Steam
1489 | Air heater (heat pipe; plate-type) | Boiler | Boiler Air and Gas Systems | D1 | Forced - Immediate | 2013 | Coal | CC | 100 | Fossil-Steam | MRO | Off-Peak | 8993 | 30 | 1 | 1 | 1489-Air heater (heat pipe; plate-type) | D1-Forced - Immediate | 100-Fossil-Steam
1492 | Air heater fouling (tubular) | Boiler | Boiler Air and Gas Systems | D1 | Forced - Immediate | 2013 | Coal | CC | 100 | Fossil-Steam | RFC | Summer | 160 | 100 | 1 | 1 | 1492-Air heater fouling (tubular) | D1-Forced - Immediate | 100-Fossil-Steam
1492 | Air heater fouling (tubular) | Boiler | Boiler Air and Gas Systems | D1 | Forced - Immediate | 2013 | Coal | CC | 100 | Fossil-Steam | SERC | Summer | 7200 | 10 | 1 | 1 | 1492-Air heater fouling (tubular) | D1-Forced - Immediate | 100-Fossil-Steam
1492 | Air heater fouling (tubular) | Boiler | Boiler Air and Gas Systems | D1 | Forced - Immediate | 2013 | Gas | GG | 100 | Fossil-Steam | MRO | Summer | 812 | 14 | 1 | 1 | 1492-Air heater fouling (tubular) | D1-Forced - Immediate | 100-Fossil-Steam
1492 | Air heater fouling (tubular) | Boiler | Boiler Air and Gas Systems | D1 | Forced - Immediate | 2013 | Gas | GG | 100 | Fossil-Steam | MRO | Summer | 980 | 14 | 1 | 1 | 1492-Air heater fouling (tubular) | D1-Forced - Immediate | 100-Fossil-Steam
1492 | Air heater fouling (tubular) | Boiler | Boiler Air and Gas Systems | D1 | Forced - Immediate | 2013 | Coal | CC | 100 | Fossil-Steam | SERC | Off-Peak | 147.65 | 1 | 1 | 1 | 1492-Air heater fouling (tubular) | D1-Forced - Immediate | 100-Fossil-Steam
1492 | Air heater fouling (tubular) | Boiler | Boiler Air and Gas Systems | D1 | Forced - Immediate | 2013 | Coal | CC | 100 | Fossil-Steam | SERC | Off-Peak | 186.25 | 1 | 1 | 1 | 1492-Air heater fouling (tubular) | D1-Forced - Immediate | 100-Fossil-Steam
1492 | Air heater fouling (tubular) | Boiler | Boiler Air and Gas Systems | D1 | Forced - Immediate | 2013 | Coal | CC | 100 | Fossil-Steam | RFC | Off-Peak | 43 | 30 | 1 | 1 | 1492-Air heater fouling (tubular) | D1-Forced - Immediate | 100-Fossil-Steam
1492 | Air heater fouling (tubular) | Boiler | Boiler Air and Gas Systems | D1 | Forced - Immediate | 2013 | Coal | CC | 100 | Fossil-Steam | MRO | Summer | 409.5 | 9 | 1 | 1 | 1492-Air heater fouling (tubular) | D1-Forced - Immediate | 100-Fossil-Steam
1492 | Air heater fouling (tubular) | Boiler | Boiler Air and Gas Systems | D1 | Forced - Immediate | 2013 | Coal | CC | 100 | Fossil-Steam | SERC | Summer | 975.8333 | 10 | 1 | 1 | 1492-Air heater fouling (tubular) | D1-Forced - Immediate | 100-Fossil-Steam
1492 | Air heater fouling (tubular) | Boiler | Boiler Air and Gas Systems | D1 | Forced - Immediate | 2013 | Coal | CC | 100 | Fossil-Steam | RFC | Off-Peak | 61.1 | 39 | 1 | 1 | 1492-Air heater fouling (tubular) | D1-Forced - Immediate | 100-Fossil-Steam
1492 | Air heater fouling (tubular) | Boiler | Boiler Air and Gas Systems | D1 | Forced - Immediate | 2013 | Coal | CC | 100 | Fossil-Steam | MRO | Summer | 248.5 | 14 | 1 | 1 | 1492-Air heater fouling (tubular) | D1-Forced - Immediate | 100-Fossil-Steam
1492 | Air heater fouling (tubular) | Boiler | Boiler Air and Gas Systems | D1 | Forced - Immediate | 2013 | Coal | CC | 100 | Fossil-Steam | SERC | Winter | 1960.5833 | 5 | 1 | 1 | 1492-Air heater fouling (tubular) | D1-Forced - Immediate | 100-Fossil-Steam
1492 | Air heater fouling (tubular) | Boiler | Boiler Air and Gas Systems | D1 | Forced - Immediate | 2013 | Coal | CC | 100 | Fossil-Steam | MRO | Summer | 585.75 | 11 | 1 | 1 | 1492-Air heater fouling (tubular) | D1-Forced - Immediate | 100-Fossil-Steam
1492 | Air heater fouling (tubular) | Boiler | Boiler Air and Gas Systems | D1 | Forced - Immediate | 2013 | Coal | CC | 100 | Fossil-Steam | MRO | Summer | 803 | 20 | 1 | 1 | 1492-Air heater fouling (tubular) | D1-Forced - Immediate | 100-Fossil-Steam
1492 | Air heater fouling (tubular) | Boiler | Boiler Air and Gas Systems | D1 | Forced - Immediate | 2013 | Coal | CC | 100 | Fossil-Steam | SERC | Off-Peak | 200.7333 | 2 | 1 | 1 | 1492-Air heater fouling (tubular) | D1-Forced - Immediate | 100-Fossil-Steam
1492 | Air heater fouling (tubular) | Boiler | Boiler Air and Gas Systems | U1 | Forced - Immediate | 2013 | Coal | CC | 100 | Fossil-Steam | RFC | Summer | 196040 | 1300 | 1 | 1 | 1492-Air heater fouling (tubular) | U1-Forced - Immediate | 100-Fossil-Steam
1492 | Air heater fouling (tubular) | Boiler | Boiler Air and Gas Systems | D1 | Forced - Immediate | 2013 | Coal | CC | 100 | Fossil-Steam | RFC | Winter | 267.6667 | 20 | 1 | 1 | 1492-Air heater fouling (tubular) | D1-Forced - Immediate | 100-Fossil-Steam
1492 | Air heater fouling (tubular) | Boiler | Boiler Air and Gas Systems | D1 | Forced - Immediate | 2013 | Gas | GG | 100 | Fossil-Steam | MRO | Summer | 239.6333 | 14 | 1 | 1 | 1492-Air heater fouling (tubular) | D1-Forced - Immediate | 100-Fossil-Steam
1492 | Air heater fouling (tubular) | Boiler | Boiler Air and Gas Systems | U1 | Forced - Immediate | 2013 | Coal | CC | 100 | Fossil-Steam | SERC | Winter | 3222.2165 | 497 | 1 | 1 | 1492-Air heater fouling (tubular) | U1-Forced - Immediate | 100-Fossil-Steam
1493 | Air heater fouling (regenerative) | Boiler | Boiler Air and Gas Systems | D1 | Forced - Immediate | 2013 | Coal | CC | 100 | Fossil-Steam | WECC | Off-Peak | 4.2 | 14 | 1 | 1 | 1493-Air heater fouling (regenerative) | D1-Forced - Immediate | 100-Fossil-Steam
1493 | Air heater fouling (regenerative) | Boiler | Boiler Air and Gas Systems | D1 | Forced - Immediate | 2013 | Coal | CC | 100 | Fossil-Steam | WECC | Off-Peak | 23.7 | 1 | 1 | 1 | 1493-Air heater fouling (regenerative) | D1-Forced - Immediate | 100-Fossil-Steam
1493 | Air heater fouling (regenerative) | Boiler | Boiler Air and Gas Systems | D1 | Forced - Immediate | 2013 | Coal | CC | 100 | Fossil-Steam | SERC | Off-Peak | 89.5833 | 5 | 1 | 1 | 1493-Air heater fouling (regenerative) | D1-Forced - Immediate | 100-Fossil-Steam
1493 | Air heater fouling (regenerative) | Boiler | Boiler Air and Gas Systems | D1 | Forced - Immediate | 2013 | Coal | CC | 100 | Fossil-Steam | WECC | Off-Peak | 115.2 | 48 | 1 | 1 | 1493-Air heater fouling (regenerative) | D1-Forced - Immediate | 100-Fossil-Steam
1493 | Air heater fouling (regenerative) | Boiler | Boiler Air and Gas Systems | D1 | Forced - Immediate | 2013 | Coal | CC | 100 | Fossil-Steam | WECC | Off-Peak | 122.1 | 22 | 1 | 1 | 1493-Air heater fouling (regenerative) | D1-Forced - Immediate | 100-Fossil-Steam
1493 | Air heater fouling (regenerative) | Boiler | Boiler Air and Gas Systems | D1 | Forced - Immediate | 2013 | Coal | CC | 100 | Fossil-Steam | SERC | Off-Peak | 147.5 | 25 | 1 | 1 | 1493-Air heater fouling (regenerative) | D1-Forced - Immediate | 100-Fossil-Steam
1493 | Air heater fouling (regenerative) | Boiler | Boiler Air and Gas Systems | D1 | Forced - Immediate | 2013 | Coal | CC | 100 | Fossil-Steam | SERC | Off-Peak | 150.75 | 5 | 1 | 1 | 1493-Air heater fouling (regenerative) | D1-Forced - Immediate | 100-Fossil-Steam
1493 | Air heater fouling (regenerative) | Boiler | Boiler Air and Gas Systems | D1 | Forced - Immediate | 2013 | Coal | CC | 100 | Fossil-Steam | SERC | Off-Peak | 264.6 | 27 | 1 | 1 | 1493-Air heater fouling (regenerative) | D1-Forced - Immediate | 100-Fossil-Steam
1493 | Air heater fouling (regenerative) | Boiler | Boiler Air and Gas Systems | D1 | Forced - Immediate | 2013 | Coal | CC | 100 | Fossil-Steam | RFC | Off-Peak | 592.5 | 150 | 1 | 1 | 1493-Air heater fouling (regenerative) | D1-Forced - Immediate | 100-Fossil-Steam
1493 | Air heater fouling (regenerative) | Boiler | Boiler Air and Gas Systems | D1 | Forced - Immediate | 2013 | Coal | CC | 100 | Fossil-Steam | RFC | Off-Peak | 1270.5 | 10 | 1 | 1 | 1493-Air heater fouling (regenerative) | D1-Forced - Immediate | 100-Fossil-Steam
1493 | Air heater fouling (regenerative) | Boiler | Boiler Air and Gas Systems | D1 | Forced - Immediate | 2013 | Coal | CC | 100 | Fossil-Steam | RFC | Off-Peak | 4429.3333 | 110 | 1 | 1 | 1493-Air heater fouling (regenerative) | D1-Forced - Immediate | 100-Fossil-Steam
1493 | Air heater fouling (regenerative) | Boiler | Boiler Air and Gas Systems | D1 | Forced - Immediate | 2013 | Coal | CC | 100 | Fossil-Steam | RFC | Off-Peak | 48056.6666 | 100 | 1 | 1 | 1493-Air heater fouling (regenerative) | D1-Forced - Immediate | 100-Fossil-Steam
1493 | Air heater fouling (regenerative) | Boiler | Boiler Air and Gas Systems | D1 | Forced - Immediate | 2013 | Coal | CC | 100 | Fossil-Steam | SERC | Summer | 12.8333 | 7 | 1 | 1 | 1493-Air heater fouling (regenerative) | D1-Forced - Immediate | 100-Fossil-Steam
1493 | Air heater fouling (regenerative) | Boiler | Boiler Air and Gas Systems | D1 | Forced - Immediate | 2013 | Coal | CC | 100 | Fossil-Steam | RFC | Summer | 60.6667 | 14 | 1 | 1 | 1493-Air heater fouling (regenerative) | D1-Forced - Immediate | 100-Fossil-Steam
1493 | Air heater fouling (regenerative) | Boiler | Boiler Air and Gas Systems | D1 | Forced - Immediate | 2013 | Coal | CC | 100 | Fossil-Steam | RFC | Summer | 1029 | 49 | 1 | 1 | 1493-Air heater fouling (regenerative) | D1-Forced - Immediate | 100-Fossil-Steam
1493 | Air heater fouling (regenerative) | Boiler | Boiler Air and Gas Systems | D1 | Forced - Immediate | 2013 | Coal | CC | 100 | Fossil-Steam | WECC | Summer | 1248 | 15.6 | 1 | 1 | 1493-Air heater fouling (regenerative) | D1-Forced - Immediate | 100-Fossil-Steam
1493 | Air heater fouling (regenerative) | Boiler | Boiler Air and Gas Systems | D1 | Forced - Immediate | 2013 | Coal | CC | 100 | Fossil-Steam | RFC | Summer | 1287.5 | 25 | 1 | 1 | 1493-Air heater fouling (regenerative) | D1-Forced - Immediate | 100-Fossil-Steam
1493 | Air heater fouling (regenerative) | Boiler | Boiler Air and Gas Systems | D1 | Forced - Immediate | 2013 | Coal | CC | 100 | Fossil-Steam | SERC | Winter | 3.1167 | 11 | 1 | 1 | 1493-Air heater fouling (regenerative) | D1-Forced - Immediate | 100-Fossil-Steam
1493 | Air heater fouling (regenerative) | Boiler | Boiler Air and Gas Systems | D1 | Forced - Immediate | 2013 | Coal | CC | 100 | Fossil-Steam | WECC | Winter | 12.12 | 10.1 | 1 | 1 | 1493-Air heater fouling (regenerative) | D1-Forced - Immediate | 100-Fossil-Steam
1493 | Air heater fouling (regenerative) | Boiler | Boiler Air and Gas Systems | D1 | Forced - Immediate | 2013 | Coal | CC | 100 | Fossil-Steam | WECC | Winter | 48.7 | 6 | 1 | 1 | 1493-Air heater fouling (regenerative) | D1-Forced - Immediate | 100-Fossil-Steam
1493 | Air heater fouling (regenerative) | Boiler | Boiler Air and Gas Systems | D1 | Forced - Immediate | 2013 | Coal | CC | 100 | Fossil-Steam | RFC | Winter | 52.9833 | 11 | 1 | 1 | 1493-Air heater fouling (regenerative) | D1-Forced - Immediate | 100-Fossil-Steam
1493 | Air heater fouling (regenerative) | Boiler | Boiler Air and Gas Systems | D1 | Forced - Immediate | 2013 | Coal | CC | 100 | Fossil-Steam | WECC | Winter | 96 | 4 | 1 | 1 | 1493-Air heater fouling (regenerative) | D1-Forced - Immediate | 100-Fossil-Steam
1493 | Air heater fouling (regenerative) | Boiler | Boiler Air and Gas Systems | D1 | Forced - Immediate | 2013 | Coal | CC | 100 | Fossil-Steam | RFC | Winter | 124.1667 | 50 | 1 | 1 | 1493-Air heater fouling (regenerative) | D1-Forced - Immediate | 100-Fossil-Steam
1493 | Air heater fouling (regenerative) | Boiler | Boiler Air and Gas Systems | D1 | Forced - Immediate | 2013 | Coal | CC | 100 | Fossil-Steam | RFC | Winter | 163.3333 | 50 | 1 | 1 | 1493-Air heater fouling (regenerative) | D1-Forced - Immediate | 100-Fossil-Steam
1493 | Air heater fouling (regenerative) | Boiler | Boiler Air and Gas Systems | D1 | Forced - Immediate | 2013 | Coal | CC | 100 | Fossil-Steam | RFC | Winter | 207.9666 | 34 | 1 | 1 | 1493-Air heater fouling (regenerative) | D1-Forced - Immediate | 100-Fossil-Steam
1493 | Air heater fouling (regenerative) | Boiler | Boiler Air and Gas Systems | D1 | Forced - Immediate | 2013 | Coal | CC | 100 | Fossil-Steam | RFC | Winter | 367.6667 | 20 | 1 | 1 | 1493-Air heater fouling (regenerative) | D1-Forced - Immediate | 100-Fossil-Steam
1493 | Air heater fouling (regenerative) | Boiler | Boiler Air and Gas Systems | D1 | Forced - Immediate | 2013 | Coal | CC | 100 | Fossil-Steam | RFC | Winter | 374.9655 | 47.97 | 1 | 1 | 1493-Air heater fouling (regenerative) | D1-Forced - Immediate | 100-Fossil-Steam
1493 | Air heater fouling (regenerative) | Boiler | Boiler Air and Gas Systems | D1 | Forced - Immediate | 2013 | Coal | CC | 100 | Fossil-Steam | RFC | Winter | 703.4216 | 29.35 | 1 | 1 | 1493-Air heater fouling (regenerative) | D1-Forced - Immediate | 100-Fossil-Steam
1493 | Air heater fouling (regenerative) | Boiler | Boiler Air and Gas Systems | D1 | Forced - Immediate | 2013 | Coal | CC | 100 | Fossil-Steam | SERC | Winter | 812 | 28 | 1 | 1 | 1493-Air heater fouling (regenerative) | D1-Forced - Immediate | 100-Fossil-Steam
1493 | Air heater fouling (regenerative) | Boiler | Boiler Air and Gas Systems | D1 | Forced - Immediate | 2013 | Coal | CC | 100 | Fossil-Steam | RFC | Winter | 2359.5 | 30 | 1 | 1 | 1493-Air heater fouling (regenerative) | D1-Forced - Immediate | 100-Fossil-Steam
1493 | Air heater fouling (regenerative) | Boiler | Boiler Air and Gas Systems | D1 | Forced - Immediate | 2013 | Coal | LI | 100 | Fossil-Steam | TRE | Winter | 18 | 4.5 | 1 | 1 | 1493-Air heater fouling (regenerative) | D1-Forced - Immediate | 100-Fossil-Steam
1493 | Air heater fouling (regenerative) | Boiler | Boiler Air and Gas Systems | D1 | Forced - Immediate | 2013 | Coal | LI | 100 | Fossil-Steam | TRE | Winter | 153 | 30.6 | 1 | 1 | 1493-Air heater fouling (regenerative) | D1-Forced - Immediate | 100-Fossil-Steam
1493 | Air heater fouling (regenerative) | Boiler | Boiler Air and Gas Systems | D1 | Forced - Immediate | 2013 | Coal | LI | 100 | Fossil-Steam | TRE | Winter | 154 | 38.5 | 1 | 1 | 1493-Air heater fouling (regenerative) | D1-Forced - Immediate | 100-Fossil-Steam
1493 | Air heater fouling (regenerative) | Boiler | Boiler Air and Gas Systems | D1 | Forced - Immediate | 2013 | Coal | LI | 100 | Fossil-Steam | TRE | Winter | 270 | 30 | 1 | 1 | 1493-Air heater fouling (regenerative) | D1-Forced - Immediate | 100-Fossil-Steam
1493 | Air heater fouling (regenerative) | Boiler | Boiler Air and Gas Systems | D1 | Forced - Immediate | 2013 | Coal | LI | 100 | Fossil-Steam | TRE | Winter | 675.12 | 28.13 | 1 | 1 | 1493-Air heater fouling (regenerative) | D1-Forced - Immediate | 100-Fossil-Steam
1493 | Air heater fouling (regenerative) | Boiler | Boiler Air and Gas Systems | D1 | Forced - Immediate | 2013 | Coal | LI | 100 | Fossil-Steam | TRE | Winter | 954 | 79.5 | 1 | 1 | 1493-Air heater fouling (regenerative) | D1-Forced - Immediate | 100-Fossil-Steam
1493 | Air heater fouling (regenerative) | Boiler | Boiler Air and Gas Systems | D1 | Forced - Immediate | 2013 | Coal | LI | 100 | Fossil-Steam | TRE | Winter | 960 | 192 | 1 | 1 | 1493-Air heater fouling (regenerative) | D1-Forced - Immediate | 100-Fossil-Steam
1493 | Air heater fouling (regenerative) | Boiler | Boiler Air and Gas Systems | D1 | Forced - Immediate | 2013 | Oil | DI | 100 | Fossil-Steam | RFC | Winter | 43430 | 10 | 1 | 1 | 1493-Air heater fouling (regenerative) | D1-Forced - Immediate | 100-Fossil-Steam
1493 | Air heater fouling (regenerative) | Boiler | Boiler Air and Gas Systems | D2 | Forced - Delayed | 2013 | Coal | CC | 100 | Fossil-Steam | MRO | Off-Peak | 426.4167 | 5 | 1 | 1 | 1493-Air heater fouling (regenerative) | D2-Forced - Delayed | 100-Fossil-Steam
1493 | Air heater fouling (regenerative) | Boiler | Boiler Air and Gas Systems | D2 | Forced - Delayed | 2013 | Coal | CC | 100 | Fossil-Steam | RFC | Off-Peak | 450 | 25 | 1 | 1 | 1493-Air heater fouling (regenerative) | D2-Forced - Delayed | 100-Fossil-Steam
1493 | Air heater fouling (regenerative) | Boiler | Boiler Air and Gas Systems | D2 | Forced - Delayed | 2013 | Coal | CC | 100 | Fossil-Steam | SERC | Off-Peak | 9138 | 2 | 1 | 1 | 1493-Air heater fouling (regenerative) | D2-Forced - Delayed | 100-Fossil-Steam
1493 | Air heater fouling (regenerative) | Boiler | Boiler Air and Gas Systems | D2 | Forced - Delayed | 2013 | Coal | CC | 100 | Fossil-Steam | RFC | Summer | 13.7 | 13.7 | 1 | 1 | 1493-Air heater fouling (regenerative) | D2-Forced - Delayed | 100-Fossil-Steam
1493 | Air heater fouling (regenerative) | Boiler | Boiler Air and Gas Systems | D2 | Forced - Delayed | 2013 | Coal | LI | 100 | Fossil-Steam | TRE | Off-Peak | 87.7333 | 14 | 1 | 1 | 1493-Air heater fouling (regenerative) | D2-Forced - Delayed | 100-Fossil-Steam
1493 | Air heater fouling (regenerative) | Boiler | Boiler Air and Gas Systems | D2 | Forced - Delayed | 2013 | Coal | LI | 100 | Fossil-Steam | TRE | Off-Peak | 436.75 | 15 | 1 | 1 | 1493-Air heater fouling (regenerative) | D2-Forced - Delayed | 100-Fossil-Steam
1493 | Air heater fouling (regenerative) | Boiler | Boiler Air and Gas Systems | D2 | Forced - Delayed | 2013 | Coal | LI | 100 | Fossil-Steam | TRE | Winter | 1448.7667 | 14 | 1 | 1 | 1493-Air heater fouling (regenerative) | D2-Forced - Delayed | 100-Fossil-Steam
1493 | Air heater fouling (regenerative) | Boiler | Boiler Air and Gas Systems | U1 | Forced - Immediate | 2013 | Coal | CC | 100 | Fossil-Steam | WECC | Summer | 41541.5 | 770 | 1 | 1 | 1493-Air heater fouling (regenerative) | U1-Forced - Immediate | 100-Fossil-Steam
1493 | Air heater fouling (regenerative) | Boiler | Boiler Air and Gas Systems | U1 | Forced - Immediate | 2013 | Coal | CC | 100 | Fossil-Steam | RFC | Winter | 8914.1333 | 122 | 1 | 1 | 1493-Air heater fouling (regenerative) | U1-Forced - Immediate | 100-Fossil-Steam
1493 | Air heater fouling (regenerative) | Boiler | Boiler Air and Gas Systems | D1 | Forced - Immediate | 2013 | Coal | CC | 100 | Fossil-Steam | WECC | Off-Peak | 1.8333 | 1 | 1 | 1 | 1493-Air heater fouling (regenerative) | D1-Forced - Immediate | 100-Fossil-Steam
1493 | Air heater fouling (regenerative) | Boiler | Boiler Air and Gas Systems | D1 | Forced - Immediate | 2013 | Coal | CC | 100 | Fossil-Steam | WECC | Off-Peak | 2.5 | 6 | 1 | 1 | 1493-Air heater fouling (regenerative) | D1-Forced - Immediate | 100-Fossil-Steam
1493 | Air heater fouling (regenerative) | Boiler | Boiler Air and Gas Systems | D1 | Forced - Immediate | 2013 | Coal | CC | 100 | Fossil-Steam | SERC | Off-Peak | 22 | 22 | 1 | 2 | 1493-Air heater fouling (regenerative) | D1-Forced - Immediate | 100-Fossil-Steam
1493 | Air heater fouling (regenerative) | Boiler | Boiler Air and Gas Systems | D1 | Forced - Immediate | 2013 | Coal | CC | 100 | Fossil-Steam | WECC | Off-Peak | 33 | 4 | 1 | 1 | 1493-Air heater fouling (regenerative) | D1-Forced - Immediate | 100-Fossil-Steam
1493 | Air heater fouling (regenerative) | Boiler | Boiler Air and Gas Systems | D1 | Forced - Immediate | 2013 | Coal | CC | 100 | Fossil-Steam | SERC | Off-Peak | 59.5833 | 5 | 1 | 1 | 1493-Air heater fouling (regenerative) | D1-Forced - Immediate | 100-Fossil-Steam
1493 | Air heater fouling (regenerative) | Boiler | Boiler Air and Gas Systems | D1 | Forced - Immediate | 2013 | Coal | CC | 100 | Fossil-Steam | SERC | Off-Peak | 68.3333 | 5 | 1 | 1 | 1493-Air heater fouling (regenerative) | D1-Forced - Immediate | 100-Fossil-Steam
1493 | Air heater fouling (regenerative) | Boiler | Boiler Air and Gas Systems | D1 | Forced - Immediate | 2013 | Coal | CC | 100 | Fossil-Steam | RFC | Off-Peak | 128.6413 | 14.32 | 1 | 1 | 1493-Air heater fouling (regenerative) | D1-Forced - Immediate | 100-Fossil-Steam
1493 | Air heater fouling (regenerative) | Boiler | Boiler Air and Gas Systems | D1 | Forced - Immediate | 2013 | Coal | CC | 100 | Fossil-Steam | WECC | Off-Peak | 175 | 10 | 1 | 1 | 1493-Air heater fouling (regenerative) | D1-Forced - Immediate | 100-Fossil-Steam
1493 | Air heater fouling (regenerative) | Boiler | Boiler Air and Gas Systems | D1 | Forced - Immediate | 2013 | Coal | CC | 100 | Fossil-Steam | SERC | Off-Peak | 250.5833 | 31 | 1 | 1 | 1493-Air heater fouling (regenerative) | D1-Forced - Immediate | 100-Fossil-Steam
1493 | Air heater fouling (regenerative) | Boiler | Boiler Air and Gas Systems | D1 | Forced - Immediate | 2013 | Coal | CC | 100 | Fossil-Steam | WECC | Off-Peak | 256.5 | 9 | 1 | 1 | 1493-Air heater fouling (regenerative) | D1-Forced - Immediate | 100-Fossil-Steam
1493 | Air heater fouling (regenerative) | Boiler | Boiler Air and Gas Systems | D1 | Forced - Immediate | 2013 | Coal | CC | 100 | Fossil-Steam | WECC | Off-Peak | 258.3 | 9 | 1 | 1 | 1493-Air heater fouling (regenerative) | D1-Forced - Immediate | 100-Fossil-Steam
1493 | Air heater fouling (regenerative) | Boiler | Boiler Air and Gas Systems | D1 | Forced - Immediate | 2013 | Coal | CC | 100 | Fossil-Steam | RFC | Off-Peak | 362.25 | 105 | 1 | 1 | 1493-Air heater fouling (regenerative) | D1-Forced - Immediate | 100-Fossil-Steam
1493 | Air heater fouling (regenerative) | Boiler | Boiler Air and Gas Systems | D1 | Forced - Immediate | 2013 | Coal | CC | 100 | Fossil-Steam | RFC | Off-Peak | 478.3333 | 10 | 1 | 1 | 1493-Air heater fouling (regenerative) | D1-Forced - Immediate | 100-Fossil-Steam
1493 | Air heater fouling (regenerative) | Boiler | Boiler Air and Gas Systems | D1 | Forced - Immediate | 2013 | Coal | CC | 100 | Fossil-Steam | RFC | Off-Peak | 2414.5 | 110 | 1 | 1 | 1493-Air heater fouling (regenerative) | D1-Forced - Immediate | 100-Fossil-Steam
1493 | Air heater fouling (regenerative) | Boiler | Boiler Air and Gas Systems | D1 | Forced - Immediate | 2013 | Coal | CC | 100 | Fossil-Steam | SERC | Summer | 0.75 | 5 | 1 | 1 | 1493-Air heater fouling (regenerative) | D1-Forced - Immediate | 100-Fossil-Steam
1493 | Air heater fouling (regenerative) | Boiler | Boiler Air and Gas Systems | D1 | Forced - Immediate | 2013 | Coal | CC | 100 | Fossil-Steam | SERC | Summer | 0.9 | 6 | 1 | 1 | 1493-Air heater fouling (regenerative) | D1-Forced - Immediate | 100-Fossil-Steam
1493 | Air heater fouling (regenerative) | Boiler | Boiler Air and Gas Systems | D1 | Forced - Immediate | 2013 | Coal | CC | 100 | Fossil-Steam | RFC | Summer | 119.6667 | 5 | 1 | 1 | 1493-Air heater fouling (regenerative) | D1-Forced - Immediate | 100-Fossil-Steam
1493 | Air heater fouling (regenerative) | Boiler | Boiler Air and Gas Systems | D1 | Forced - Immediate | 2013 | Coal | CC | 100 | Fossil-Steam | RFC | Summer | 280 | 20 | 1 | 1 | 1493-Air heater fouling (regenerative) | D1-Forced - Immediate | 100-Fossil-Steam
1493 | Air heater fouling (regenerative) | Boiler | Boiler Air and Gas Systems | D1 | Forced - Immediate | 2013 | Coal | CC | 100 | Fossil-Steam | SERC | Summer | 1615 | 85 | 1 | 1 | 1493-Air heater fouling (regenerative) | D1-Forced - Immediate | 100-Fossil-Steam
1493 | Air heater fouling (regenerative) | Boiler | Boiler Air and Gas Systems | D1 | Forced - Immediate | 2013 | Coal | CC | 100 | Fossil-Steam | WECC | Summer | 2047.23 | 15.87 | 1 | 1 | 1493-Air heater fouling (regenerative) | D1-Forced - Immediate | 100-Fossil-Steam
1493 | Air heater fouling (regenerative) | Boiler | Boiler Air and Gas Systems | D1 | Forced - Immediate | 2013 | Coal | CC | 100 | Fossil-Steam | RFC | Winter | 22.5 | 15 | 1 | 1 | 1493-Air heater fouling (regenerative) | D1-Forced - Immediate | 100-Fossil-Steam
1493 | Air heater fouling (regenerative) | Boiler | Boiler Air and Gas Systems | D1 | Forced - Immediate | 2013 | Coal | CC | 100 | Fossil-Steam | WECC | Winter | 44 | 2 | 1 | 1 | 1493-Air heater fouling (regenerative) | D1-Forced - Immediate | 100-Fossil-Steam
1493 | Air heater fouling (regenerative) | Boiler | Boiler Air and Gas Systems | D1 | Forced - Immediate | 2013 | Coal | CC | 100 | Fossil-Steam | RFC | Winter | 1895.25 | 35 | 1 | 1 | 1493-Air heater fouling (regenerative) | D1-Forced - Immediate | 100-Fossil-Steam
1493 | Air heater fouling (regenerative) | Boiler | Boiler Air and Gas Systems | D1 | Forced - Immediate | 2013 | Coal | CC | 100 | Fossil-Steam | SERC | Winter | 8046 | 60 | 1 | 1 | 1493-Air heater fouling (regenerative) | D1-Forced - Immediate | 100-Fossil-Steam
1493 | Air heater fouling (regenerative) | Boiler | Boiler Air and Gas Systems | D1 | Forced - Immediate | 2013 | Coal | CC | 100 | Fossil-Steam | RFC | Winter | 12131.2 | 34 | 1 | 1 | 1493-Air heater fouling (regenerative) | D1-Forced - Immediate | 100-Fossil-Steam
1493 | Air heater fouling (regenerative) | Boiler | Boiler Air and Gas Systems | D1 | Forced - Immediate | 2013 | Coal | LI | 100 | Fossil-Steam | TRE | Winter | 20 | 20 | 1 | 1 | 1493-Air heater fouling (regenerative) | D1-Forced - Immediate | 100-Fossil-Steam
1493 | Air heater fouling (regenerative) | Boiler | Boiler Air and Gas Systems | D1 | Forced - Immediate | 2013 | Coal | LI | 100 | Fossil-Steam | TRE | Winter | 40 | 20 | 1 | 1 | 1493-Air heater fouling (regenerative) | D1-Forced - Immediate | 100-Fossil-Steam
1493 | Air heater fouling (regenerative) | Boiler | Boiler Air and Gas Systems | D1 | Forced - Immediate | 2013 | Coal | LI | 100 | Fossil-Steam | TRE | Winter | 64 | 32 | 1 | 1 | 1493-Air heater fouling (regenerative) | D1-Forced - Immediate | 100-Fossil-Steam
1493 | Air heater fouling (regenerative) | Boiler | Boiler Air and Gas Systems | D1 | Forced - Immediate | 2013 | Coal | LI | 100 | Fossil-Steam | TRE | Winter | 126 | 21 | 1 | 1 | 1493-Air heater fouling (regenerative) | D1-Forced - Immediate | 100-Fossil-Steam
1493 | Air heater fouling (regenerative) | Boiler | Boiler Air and Gas Systems | D1 | Forced - Immediate | 2013 | Coal | LI | 100 | Fossil-Steam | TRE | Winter | 128 | 25.6 | 1 | 1 | 1493-Air heater fouling (regenerative) | D1-Forced - Immediate | 100-Fossil-Steam
1493 | Air heater fouling (regenerative) | Boiler | Boiler Air and Gas Systems | D1 | Forced - Immediate | 2013 | Coal | LI | 100 | Fossil-Steam | TRE | Winter | 154.98 | 25.83 | 1 | 1 | 1493-Air heater fouling (regenerative) | D1-Forced - Immediate | 100-Fossil-Steam
1493 | Air heater fouling (regenerative) | Boiler | Boiler Air and Gas Systems | D1 | Forced - Immediate | 2013 | Coal | LI | 100 | Fossil-Steam | TRE | Winter | 234 | 39 | 1 | 1 | 1493-Air heater fouling (regenerative) | D1-Forced - Immediate | 100-Fossil-Steam
1493 | Air heater fouling (regenerative) | Boiler | Boiler Air and Gas Systems | D1 | Forced - Immediate | 2013 | Coal | LI | 100 | Fossil-Steam | TRE | Winter | 278.96 | 25.36 | 1 | 1 | 1493-Air heater fouling (regenerative) | D1-Forced - Immediate | 100-Fossil-Steam
1493 | Air heater fouling (regenerative) | Boiler | Boiler Air and Gas Systems | D1 | Forced - Immediate | 2013 | Coal | LI | 100 | Fossil-Steam | TRE | Winter | 288.99 | 32.11 | 1 | 1 | 1493-Air heater fouling (regenerative) | D1-Forced - Immediate | 100-Fossil-Steam
1493 | Air heater fouling (regenerative) | Boiler | Boiler Air and Gas Systems | D1 | Forced - Immediate | 2013 | Coal | LI | 100 | Fossil-Steam | TRE | Winter | 297.99 | 33.11 | 1 | 1 | 1493-Air heater fouling (regenerative) | D1-Forced - Immediate | 100-Fossil-Steam
1493 | Air heater fouling (regenerative) | Boiler | Boiler Air and Gas Systems | D1 | Forced - Immediate | 2013 | Coal | LI | 100 | Fossil-Steam | TRE | Winter | 409.92 | 29.28 | 1 | 1 | 1493-Air heater fouling (regenerative) | D1-Forced - Immediate | 100-Fossil-Steam
1493 | Air heater fouling (regenerative) | Boiler | Boiler Air and Gas Systems | D1 | Forced - Immediate | 2013 | Coal | LI | 100 | Fossil-Steam | TRE | Winter | 700.08 | 29.17 | 1 | 1 | 1493-Air heater fouling (regenerative) | D1-Forced - Immediate | 100-Fossil-Steam
1493 | Air heater fouling (regenerative) | Boiler | Boiler Air and Gas Systems | D1 | Forced - Immediate | 2013 | Coal | LI | 100 | Fossil-Steam | TRE | Winter | 909 | 75.75 | 1 | 1 | 1493-Air heater fouling (regenerative) | D1-Forced - Immediate | 100-Fossil-Steam
1493 | Air heater fouling (regenerative) | Boiler | Boiler Air and Gas Systems | D1 | Forced - Immediate | 2013 | Coal | LI | 100 | Fossil-Steam | TRE | Winter | 1507.04 | 94.19 | 1 | 1 | 1493-Air heater fouling (regenerative) | D1-Forced - Immediate | 100-Fossil-Steam
1493 | Air heater fouling (regenerative) | Boiler | Boiler Air and Gas Systems | D1 | Forced - Immediate | 2013 | Coal | LI | 100 | Fossil-Steam | TRE | Winter | 4000.32 | 41.67 | 1 | 1 | 1493-Air heater fouling (regenerative) | D1-Forced - Immediate | 100-Fossil-Steam
1493 | Air heater fouling (regenerative) | Boiler | Boiler Air and Gas Systems | D1 | Forced - Immediate | 2013 | Coal | LI | 100 | Fossil-Steam | TRE | Winter | 4394.28 | 66.58 | 1 | 1 | 1493-Air heater fouling (regenerative) | D1-Forced - Immediate | 100-Fossil-Steam
1493 | Air heater fouling (regenerative) | Boiler | Boiler Air and Gas Systems | D1 | Forced - Immediate | 2013 | Coal | OS | 100 | Fossil-Steam | MRO | Off-Peak | 136.1308 | 12.47 | 1 | 1 | 1493-Air heater fouling (regenerative) | D1-Forced - Immediate | 100-Fossil-Steam
1493 | Air heater fouling (regenerative) | Boiler | Boiler Air and Gas Systems | D2 | Forced - Delayed | 2013 | Coal | CC | 100 | Fossil-Steam | MRO | Off-Peak | 362 | 5 | 1 | 1 | 1493-Air heater fouling (regenerative) | D2-Forced - Delayed | 100-Fossil-Steam
1493 | Air heater fouling (regenerative) | Boiler | Boiler Air and Gas Systems | D2 | Forced - Delayed | 2013 | Coal | CC | 100 | Fossil-Steam | RFC | Off-Peak | 2060 | 20 | 1 | 1 | 1493-Air heater fouling (regenerative) | D2-Forced - Delayed | 100-Fossil-Steam
1493 | Air heater fouling (regenerative) | Boiler | Boiler Air and Gas Systems | D2 | Forced - Delayed | 2013 | Coal | LI | 100 | Fossil-Steam | TRE | Off-Peak | 355.5 | 15 | 1 | 1 | 1493-Air heater fouling (regenerative) | D2-Forced - Delayed | 100-Fossil-Steam
1493 | Air heater fouling (regenerative) | Boiler | Boiler Air and Gas Systems | D2 | Forced - Delayed | 2013 | Coal | LI | 100 | Fossil-Steam | TRE | Off-Peak | 805.9333 | 14 | 1 | 1 | 1493-Air heater fouling (regenerative) | D2-Forced - Delayed | 100-Fossil-Steam
1493 | Air heater fouling (regenerative) | Boiler | Boiler Air and Gas Systems | D3 | Forced - Postponed | 2013 | Coal | CC | 100 | Fossil-Steam | WECC | Off-Peak | 402.5997 | 396 | 1 | 1 | 1493-Air heater fouling (regenerative) | D3-Forced - Postponed | 100-Fossil-Steam
1493 | Air heater fouling (regenerative) | Boiler | Boiler Air and Gas Systems | U1 | Forced - Immediate | 2013 | Coal | CC | 100 | Fossil-Steam | WECC | Winter | 51.585 | 18.1 | 1 | 1 | 1493-Air heater fouling (regenerative) | U1-Forced - Immediate | 100-Fossil-Steam
1493 | Air heater fouling (regenerative) | Boiler | Boiler Air and Gas Systems | U1 | Forced - Immediate | 2013 | Coal | CC | 100 | Fossil-Steam | RFC | Winter | 132.1666 | 122 | 1 | 1 | 1493-Air heater fouling (regenerative) | U1-Forced - Immediate | 100-Fossil-Steam
1493 | Air heater fouling (regenerative) | Boiler | Boiler Air and Gas Systems | U1 | Forced - Immediate | 2013 | Coal | CC | 100 | Fossil-Steam | RFC | Winter | 4732.65 | 117 | 1 | 1 | 1493-Air heater fouling (regenerative) | U1-Forced - Immediate | 100-Fossil-Steam
1493 | Air heater fouling (regenerative) | Boiler | Boiler Air and Gas Systems | U2 | Forced - Delayed | 2013 | Coal | CC | 100 | Fossil-Steam | RFC | Off-Peak | 86587.2329 | 638 | 1 | 1 | 1493-Air heater fouling (regenerative) | U2-Forced - Delayed | 100-Fossil-Steam
1493 | Air heater fouling (regenerative) | Boiler | Boiler Air and Gas Systems | D1 | Forced - Immediate | 2013 | Coal | CC | 100 | Fossil-Steam | RFC | Off-Peak | 1 | 10 | 1 | 1 | 1493-Air heater fouling (regenerative) | D1-Forced - Immediate | 100-Fossil-Steam
1493 | Air heater fouling (regenerative) | Boiler | Boiler Air and Gas Systems | D1 | Forced - Immediate | 2013 | Coal | CC | 100 | Fossil-Steam | WECC | Off-Peak | 4 | 1 | 1 | 1 | 1493-Air heater fouling (regenerative) | D1-Forced - Immediate | 100-Fossil-Steam
1493 | Air heater fouling (regenerative) | Boiler | Boiler Air and Gas Systems | D1 | Forced - Immediate | 2013 | Coal | CC | 100 | Fossil-Steam | WECC | Off-Peak | 16 | 1 | 1 | 1 | 1493-Air heater fouling (regenerative) | D1-Forced - Immediate | 100-Fossil-Steam
1493 | Air heater fouling (regenerative) | Boiler | Boiler Air and Gas Systems | D1 | Forced - Immediate | 2013 | Coal | CC | 100 | Fossil-Steam | SERC | Off-Peak | 18.75 | 5 | 1 | 1 | 1493-Air heater fouling (regenerative) | D1-Forced - Immediate | 100-Fossil-Steam
1493 | Air heater fouling (regenerative) | Boiler | Boiler Air and Gas Systems | D1 | Forced - Immediate | 2013 | Coal | CC | 100 | Fossil-Steam | RFC | Off-Peak | 18.7653 | 4.96 | 1 | 1 | 1493-Air heater fouling (regenerative) | D1-Forced - Immediate | 100-Fossil-Steam
1493 | Air heater fouling (regenerative) | Boiler | Boiler Air and Gas Systems | D1 | Forced - Immediate | 2013 | Coal | CC | 100 | Fossil-Steam | SERC | Off-Peak | 37.7 | 13 | 1 | 1 | 1493-Air heater fouling (regenerative) | D1-Forced - Immediate | 100-Fossil-Steam
1493 | Air heater fouling (regenerative) | Boiler | Boiler Air and Gas Systems | D1 | Forced - Immediate | 2013 | Coal | CC | 100 | Fossil-Steam | RFC | Off-Peak | 120 | 10 | 1 | 1 | 1493-Air heater fouling (regenerative) | D1-Forced - Immediate | 100-Fossil-Steam
1493 | Air heater fouling (regenerative) | Boiler | Boiler Air and Gas Systems | D1 | Forced - Immediate | 2013 | Coal | CC | 100 | Fossil-Steam | WECC | Off-Peak | 124 | 4 | 1 | 1 | 1493-Air heater fouling (regenerative) | D1-Forced - Immediate | 100-Fossil-Steam
1493 | Air heater fouling (regenerative) | Boiler | Boiler Air and Gas Systems | D1 | Forced - Immediate | 2013 | Coal | CC | 100 | Fossil-Steam | WECC | Off-Peak | 240 | 10 | 1 | 1 | 1493-Air heater fouling (regenerative) | D1-Forced - Immediate | 100-Fossil-Steam
1493 | Air heater fouling (regenerative) | Boiler | Boiler Air and Gas Systems | D1 | Forced - Immediate | 2013 | Coal | CC | 100 | Fossil-Steam | RFC | Off-Peak | 244.8333 | 113 | 1 | 1 | 1493-Air heater fouling (regenerative) | D1-Forced - Immediate | 100-Fossil-Steam
1493 | Air heater fouling (regenerative) | Boiler | Boiler Air and Gas Systems | D1 | Forced - Immediate | 2013 | Coal | CC | 100 | Fossil-Steam | SERC | Off-Peak | 448.2 | 18 | 1 | 1 | 1493-Air heater fouling (regenerative) | D1-Forced - Immediate | 100-Fossil-Steam
1493 | Air heater fouling (regenerative) | Boiler | Boiler Air and Gas Systems | D1 | Forced - Immediate | 2013 | Coal | CC | 100 | Fossil-Steam | SERC | Off-Peak | 879.3 | 18 | 1 | 1 | 1493-Air heater fouling (regenerative) | D1-Forced - Immediate | 100-Fossil-Steam
1493 | Air heater fouling (regenerative) | Boiler | Boiler Air and Gas Systems | D1 | Forced - Immediate | 2013 | Coal | CC | 100 | Fossil-Steam | SERC | Off-Peak | 1736.8 | 24 | 1 | 1 | 1493-Air heater fouling (regenerative) | D1-Forced - Immediate | 100-Fossil-Steam
1493 | Air heater fouling (regenerative) | Boiler | Boiler Air and Gas Systems | D1 | Forced - Immediate | 2013 | Coal | CC | 100 | Fossil-Steam | SERC | Off-Peak | 1920.2333 | 11 | 1 | 1 | 1493-Air heater fouling (regenerative) | D1-Forced - Immediate | 100-Fossil-Steam
1493 | Air heater fouling (regenerative) | Boiler | Boiler Air and Gas Systems | D1 | Forced - Immediate | 2013 | Coal | CC | 100 | Fossil-Steam | RFC | Off-Peak | 3344.1 | 213 | 1 | 1 | 1493-Air heater fouling (regenerative) | D1-Forced - Immediate | 100-Fossil-Steam
1493 | Air heater fouling (regenerative) | Boiler | Boiler Air and Gas Systems | D1 | Forced - Immediate | 2013 | Coal | CC | 100 | Fossil-Steam | RFC | Summer | 17.5 | 15 | 1 | 1 | 1493-Air heater fouling (regenerative) | D1-Forced - Immediate | 100-Fossil-Steam
1493 | Air heater fouling (regenerative) | Boiler | Boiler Air and Gas Systems | D1 | Forced - Immediate | 2013 | Coal | CC | 100 | Fossil-Steam | SERC | Summer | 40.8 | 36 | 1 | 1 | 1493-Air heater fouling (regenerative) | D1-Forced - Immediate | 100-Fossil-Steam
1493 | Air heater fouling (regenerative) | Boiler | Boiler Air and Gas Systems | D1 | Forced - Immediate | 2013 | Coal | CC | 100 | Fossil-Steam | RFC | Summer | 43.3333 | 52 | 1 | 1 | 1493-Air heater fouling (regenerative) | D1-Forced - Immediate | 100-Fossil-Steam
1493 | Air heater fouling (regenerative) | Boiler | Boiler Air and Gas Systems | D1 | Forced - Immediate | 2013 | Coal | CC | 100 | Fossil-Steam | SERC | Summer | 70 | 56 | 1 | 1 | 1493-Air heater fouling (regenerative) | D1-Forced - Immediate | 100-Fossil-Steam
1493 | Air heater fouling (regenerative) | Boiler | Boiler Air and Gas Systems | D1 | Forced - Immediate | 2013 | Coal | CC | 100 | Fossil-Steam | RFC | Summer | 242.861 | 23.02 | 1 | 1 | 1493-Air heater fouling (regenerative) | D1-Forced - Immediate | 100-Fossil-Steam
1493 | Air heater fouling (regenerative) | Boiler | Boiler Air and Gas Systems | D1 | Forced - Immediate | 2013 | Coal | CC | 100 | Fossil-Steam | RFC | Summer | 476.6666 | 110 | 1 | 1 | 1493-Air heater fouling (regenerative) | D1-Forced - Immediate | 100-Fossil-Steam
1493 | Air heater fouling (regenerative) | Boiler | Boiler Air and Gas Systems | D1 | Forced - Immediate | 2013 | Coal | CC | 100 | Fossil-Steam | RFC | Summer | 623.29 | 3.97 | 1 | 1 | 1493-Air heater fouling (regenerative) | D1-Forced - Immediate | 100-Fossil-Steam
1493 | Air heater fouling (regenerative) | Boiler | Boiler Air and Gas Systems | D1 | Forced - Immediate | 2013 | Coal | CC | 100 | Fossil-Steam | SERC | Summer | 1380.1666 | 338 | 1 | 1 | 1493-Air heater fouling (regenerative) | D1-Forced - Immediate | 100-Fossil-Steam
1493 | Air heater fouling (regenerative) | Boiler | Boiler Air and Gas Systems | D1 | Forced - Immediate | 2013 | Coal | CC | 100 | Fossil-Steam | RFC | Winter | 92.3 | 13 | 1 | 1 | 1493-Air heater fouling (regenerative) | D1-Forced - Immediate | 100-Fossil-Steam
1493 | Air heater fouling (regenerative) | Boiler | Boiler Air and Gas Systems | D1 | Forced - Immediate | 2013 | Coal | CC | 100 | Fossil-Steam | RFC | Winter | 397.8333 | 110 | 1 | 1 | 1493-Air heater fouling (regenerative) | D1-Forced - Immediate | 100-Fossil-Steam
1493 | Air heater fouling (regenerative) | Boiler | Boiler Air and Gas Systems | D1 | Forced - Immediate | 2013 | Coal | CC | 100 | Fossil-Steam | RFC | Winter | 2504.8333 | 35 | 1 | 1 | 1493-Air heater fouling (regenerative) | D1-Forced - Immediate | 100-Fossil-Steam
1493 | Air heater fouling (regenerative) | Boiler | Boiler Air and Gas Systems | D1 | Forced - Immediate | 2013 | Coal | CC | 100 | Fossil-Steam | RFC | Winter | 5218 | 30 | 1 | 1 | 1493-Air heater fouling (regenerative) | D1-Forced - Immediate | 100-Fossil-Steam
1493 | Air heater fouling (regenerative) | Boiler | Boiler Air and Gas Systems | D1 | Forced - Immediate | 2013 | Coal | CC | 100 | Fossil-Steam | RFC | Winter | 39300 | 100 | 1 | 1 | 1493-Air heater fouling (regenerative) | D1-Forced - Immediate | 100-Fossil-Steam
1493 | Air heater fouling (regenerative) | Boiler | Boiler Air and Gas Systems | D1 | Forced - Immediate | 2013 | Coal | LI | 100 | Fossil-Steam | TRE | Winter | 22 | 22 | 1 | 1 | 1493-Air heater fouling (regenerative) | D1-Forced - Immediate | 100-Fossil-Steam
1493 | Air heater fouling (regenerative) | Boiler | Boiler Air and Gas Systems | D1 | Forced - Immediate | 2013 | Coal | LI | 100 | Fossil-Steam | TRE | Winter | 49.98 | 16.66 | 1 | 1 | 1493-Air heater fouling (regenerative) | D1-Forced - Immediate | 100-Fossil-Steam
1493 | Air heater fouling (regenerative) | Boiler | Boiler Air and Gas Systems | D1 | Forced - Immediate | 2013 | Coal | LI | 100 | Fossil-Steam | TRE | Winter | 84.99 | 28.33 | 1 | 2 | 1493-Air heater fouling (regenerative) | D1-Forced - Immediate | 100-Fossil-Steam
1493 | Air heater fouling (regenerative) | Boiler | Boiler Air and Gas Systems | D1 | Forced - Immediate | 2013 | Coal | LI | 100 | Fossil-Steam | TRE | Winter | 151.92 | 16.88 | 1 | 1 | 1493-Air heater fouling (regenerative) | D1-Forced - Immediate | 100-Fossil-Steam
1493 | Air heater fouling (regenerative) | Boiler | Boiler Air and Gas Systems | D1 | Forced - Immediate | 2013 | Coal | LI | 100 | Fossil-Steam | TRE | Winter | 423.04 | 26.44 | 1 | 1 | 1493-Air heater fouling (regenerative) | D1-Forced - Immediate | 100-Fossil-Steam
1493 | Air heater fouling (regenerative) | Boiler | Boiler Air and Gas Systems | D1 | Forced - Immediate | 2013 | Coal | LI | 100 | Fossil-Steam | TRE | Winter | 754.95 | 35.95 | 1 | 1 | 1493-Air heater fouling (regenerative) | D1-Forced - Immediate | 100-Fossil-Steam
1493 | Air heater fouling (regenerative) | Boiler | Boiler Air and Gas Systems | D1 | Forced - Immediate | 2013 | Gas | GG | 100 | Fossil-Steam | MRO | Summer | 12906 | 18 | 1 | 1 | 1493-Air heater fouling (regenerative) | D1-Forced - Immediate | 100-Fossil-Steam
1493 | Air heater fouling (regenerative) | Boiler | Boiler Air and Gas Systems | D1 | Forced - Immediate | 2013 | Gas | GG | 100 | Fossil-Steam | MRO | Summer | 18940 | 10 | 1 | 1 | 1493-Air heater fouling (regenerative) | D1-Forced - Immediate | 100-Fossil-Steam
1493 | Air heater fouling (regenerative) | Boiler | Boiler Air and Gas Systems | D2 | Forced - Delayed | 2013 | Coal | CC | 100 | Fossil-Steam | RFC | Off-Peak | 79.5 | 30 | 1 | 1 | 1493-Air heater fouling (regenerative) | D2-Forced - Delayed | 100-Fossil-Steam
1493 | Air heater fouling (regenerative) | Boiler | Boiler Air and Gas Systems | D2 | Forced - Delayed | 2013 | Coal | CC | 100 | Fossil-Steam | RFC | Off-Peak | 425 | 25 | 1 | 1 | 1493-Air heater fouling (regenerative) | D2-Forced - Delayed | 100-Fossil-Steam
1493 | Air heater fouling (regenerative) | Boiler | Boiler Air and Gas Systems | D2 | Forced - Delayed | 2013 | Coal | CC | 100 | Fossil-Steam | RFC | Off-Peak | 570 | 30 | 1 | 1 | 1493-Air heater fouling (regenerative) | D2-Forced - Delayed | 100-Fossil-Steam
1493 | Air heater fouling (regenerative) | Boiler | Boiler Air and Gas Systems | D2 | Forced - Delayed | 2013 | Coal | CC | 100 | Fossil-Steam | RFC | Off-Peak | 2160 | 30 | 1 | 1 | 1493-Air heater fouling (regenerative) | D2-Forced - Delayed | 100-Fossil-Steam
1493 | Air heater fouling (regenerative) | Boiler | Boiler Air and Gas Systems | D2 | Forced - Delayed | 2013 | Coal | CC | 100 | Fossil-Steam | MRO | Summer | 542.6667 | 5 | 1 | 1 | 1493-Air heater fouling (regenerative) | D2-Forced - Delayed | 100-Fossil-Steam
1493 | Air heater fouling (regenerative) | Boiler | Boiler Air and Gas Systems | D2 | Forced - Delayed | 2013 | Coal | CC | 100 | Fossil-Steam | RFC | Summer | 748.8 | 23.4 | 1 | 1 | 1493-Air heater fouling (regenerative) | D2-Forced - Delayed | 100-Fossil-Steam
1493 | Air heater fouling (regenerative) | Boiler | Boiler Air and Gas Systems | U1 | Forced - Immediate | 2013 | Coal | CC | 100 | Fossil-Steam | RFC | Off-Peak | 140.3 | 122 | 1 | 1 | 1493-Air heater fouling (regenerative) | U1-Forced - Immediate | 100-Fossil-Steam
1493 | Air heater fouling (regenerative) | Boiler | Boiler Air and Gas Systems | U1 | Forced - Immediate | 2013 | Coal | CC | 100 | Fossil-Steam | RFC | Summer | 4474.3833 | 193 | 1 | 1 | 1493-Air heater fouling (regenerative) | U1-Forced - Immediate | 100-Fossil-Steam
1493 | Air heater fouling (regenerative) | Boiler | Boiler Air and Gas Systems | U1 | Forced - Immediate | 2013 | Coal | CC | 100 | Fossil-Steam | RFC | Winter | 124.7999 | 117 | 1 | 1 | 1493-Air heater fouling (regenerative) | U1-Forced - Immediate | 100-Fossil-Steam
1493 | Air heater fouling (regenerative) | Boiler | Boiler Air and Gas Systems | D1 | Forced - Immediate | 2013 | Coal | CC | 100 | Fossil-Steam | RFC | Off-Peak | 3.0325 | 12.13 | 1 | 1 | 1493-Air heater fouling (regenerative) | D1-Forced - Immediate | 100-Fossil-Steam
1493 | Air heater fouling (regenerative) | Boiler | Boiler Air and Gas Systems | D1 | Forced - Immediate | 2013 | Coal | CC | 100 | Fossil-Steam | SERC | Off-Peak | 6.05 | 11 | 1 | 1 | 1493-Air heater fouling (regenerative) | D1-Forced - Immediate | 100-Fossil-Steam
1493 | Air heater fouling (regenerative) | Boiler | Boiler Air and Gas Systems | D1 | Forced - Immediate | 2013 | Coal | CC | 100 | Fossil-Steam | WECC | Off-Peak | 24.9333 | 1 | 1 | 1 | 1493-Air heater fouling (regenerative) | D1-Forced - Immediate | 100-Fossil-Steam
1493 | Air heater fouling (regenerative) | Boiler | Boiler Air and Gas Systems | D1 | Forced - Immediate | 2013 | Coal | CC | 100 | Fossil-Steam | SERC | Off-Peak | 46.25 | 5 | 1 | 1 | 1493-Air heater fouling (regenerative) | D1-Forced - Immediate | 100-Fossil-Steam
1493 | Air heater fouling (regenerative) | Boiler | Boiler Air and Gas Systems | D1 | Forced - Immediate | 2013 | Coal | CC | 100 | Fossil-Steam | WECC | Off-Peak | 197.5 | 5 | 1 | 1 | 1493-Air heater fouling (regenerative) | D1-Forced - Immediate | 100-Fossil-Steam
1493 | Air heater fouling (regenerative) | Boiler | Boiler Air and Gas Systems | D1 | Forced - Immediate | 2013 | Coal | CC | 100 | Fossil-Steam | WECC | Off-Peak | 536.8 | 11 | 1 | 1 | 1493-Air heater fouling (regenerative) | D1-Forced - Immediate | 100-Fossil-Steam
1493 | Air heater fouling (regenerative) | Boiler | Boiler Air and Gas Systems | D1 | Forced - Immediate | 2013 | Coal | CC | 100 | Fossil-Steam | WECC | Off-Peak | 552 | 12 | 1 | 1 | 1493-Air heater fouling (regenerative) | D1-Forced - Immediate | 100-Fossil-Steam
1493 | Air heater fouling (regenerative) | Boiler | Boiler Air and Gas Systems | D1 | Forced - Immediate | 2013 | Coal | CC | 100 | Fossil-Steam | WECC | Off-Peak | 752 | 8 | 1 | 1 | 1493-Air heater fouling (regenerative) | D1-Forced - Immediate | 100-Fossil-Steam
1493 | Air heater fouling (regenerative) | Boiler | Boiler Air and Gas Systems | D1 | Forced - Immediate | 2013 | Coal | CC | 100 | Fossil-Steam | SERC | Off-Peak | 2074.5 | 27 | 1 | 1 | 1493-Air heater fouling (regenerative) | D1-Forced - Immediate | 100-Fossil-Steam
1493 | Air heater fouling (regenerative) | Boiler | Boiler Air and Gas Systems | D1 | Forced - Immediate | 2013 | Coal | CC | 100 | Fossil-Steam | WECC | Summer | 28 | 14 | 1 | 1 | 1493-Air heater fouling (regenerative) | D1-Forced - Immediate | 100-Fossil-Steam
1493 | Air heater fouling (regenerative) | Boiler | Boiler Air and Gas Systems | D1 | Forced - Immediate | 2013 | Coal | CC | 100 | Fossil-Steam | RFC | Summer | 56 | 30 | 1 | 1 | 1493-Air heater fouling (regenerative) | D1-Forced - Immediate | 100-Fossil-Steam
1493 | Air heater fouling (regenerative) | Boiler | Boiler Air and Gas Systems | D1 | Forced - Immediate | 2013 | Coal | CC | 100 | Fossil-Steam | RFC | Summer | 69 | 10 | 1 | 1 | 1493-Air heater fouling (regenerative) | D1-Forced - Immediate | 100-Fossil-Steam
1493 | Air heater fouling (regenerative) | Boiler | Boiler Air and Gas Systems | D1 | Forced - Immediate | 2013 | Coal | CC | 100 | Fossil-Steam | RFC | Summer | 118.3333 | 50 | 1 | 1 | 1493-Air heater fouling (regenerative) | D1-Forced - Immediate | 100-Fossil-Steam
1493 | Air heater fouling (regenerative) | Boiler | Boiler Air and Gas Systems | D1 | Forced - Immediate | 2013 | Coal | CC | 100 | Fossil-Steam | RFC | Summer | 270 | 90 | 1 | 1 | 1493-Air heater fouling (regenerative) | D1-Forced - Immediate | 100-Fossil-Steam
1493 | Air heater fouling (regenerative) | Boiler | Boiler Air and Gas Systems | D1 | Forced - Immediate | 2013 | Coal | CC | 100 | Fossil-Steam | WECC | Summer | 850.4166 | 157 | 1 | 1 | 1493-Air heater fouling (regenerative) | D1-Forced - Immediate | 100-Fossil-Steam
1493 | Air heater fouling (regenerative) | Boiler | Boiler Air and Gas Systems | D1 | Forced - Immediate | 2013 | Coal | CC | 100 | Fossil-Steam | RFC | Summer | 2080 | 52 | 1 | 1 | 1493-Air heater fouling (regenerative) | D1-Forced - Immediate | 100-Fossil-Steam
1493 | Air heater fouling (regenerative) | Boiler | Boiler Air and Gas Systems | D1 | Forced - Immediate | 2013 | Coal | CC | 100 | Fossil-Steam | WECC | Summer | 2994.25 | 17.11 | 1 | 1 | 1493-Air heater fouling (regenerative) | D1-Forced - Immediate | 100-Fossil-Steam
1493 | Air heater fouling (regenerative) | Boiler | Boiler Air and Gas Systems | D1 | Forced - Immediate | 2013 | Coal | CC | 100 | Fossil-Steam | RFC | Summer | 8323.3333 | 55 | 1 | 1 | 1493-Air heater fouling (regenerative) | D1-Forced - Immediate | 100-Fossil-Steam
1493 | Air heater fouling (regenerative) | Boiler | Boiler Air and Gas Systems | D1 | Forced - Immediate | 2013 | Coal | CC | 100 | Fossil-Steam | SERC | Winter | 12.15 | 9 | 1 | 1 | 1493-Air heater fouling (regenerative) | D1-Forced - Immediate | 100-Fossil-Steam
1493 | Air heater fouling (regenerative) | Boiler | Boiler Air and Gas Systems | D1 | Forced - Immediate | 2013 | Coal | CC | 100 | Fossil-Steam | RFC | Winter | 29.85 | 3 | 1 | 1 | 1493-Air heater fouling (regenerative) | D1-Forced - Immediate | 100-Fossil-Steam
1493 | Air heater fouling (regenerative) | Boiler | Boiler Air and Gas Systems | D1 | Forced - Immediate | 2013 | Coal | CC | 100 | Fossil-Steam | WECC | Winter | 36 | 2 | 1 | 1 | 1493-Air heater fouling (regenerative) | D1-Forced - Immediate | 100-Fossil-Steam
1493 | Air heater fouling (regenerative) | Boiler | Boiler Air and Gas Systems | D1 | Forced - Immediate | 2013 | Coal | CC | 100 | Fossil-Steam | RFC | Winter | 205.4167 | 25 | 1 | 1 | 1493-Air heater fouling (regenerative) | D1-Forced - Immediate | 100-Fossil-Steam
1493 | Air heater fouling (regenerative) | Boiler | Boiler Air and Gas Systems | D1 | Forced - Immediate | 2013 | Coal | CC | 100 | Fossil-Steam | RFC | Winter | 331.6667 | 50 | 1 | 1 | 1493-Air heater fouling (regenerative) | D1-Forced - Immediate | 100-Fossil-Steam
1493 | Air heater fouling (regenerative) | Boiler | Boiler Air and Gas Systems | D1 | Forced - Immediate | 2013 | Coal | CC | 100 | Fossil-Steam | RFC | Winter | 1038.3333 | 35 | 1 | 1 | 1493-Air heater fouling (regenerative) | D1-Forced - Immediate | 100-Fossil-Steam
1493 | Air heater fouling (regenerative) | Boiler | Boiler Air and Gas Systems | D1 | Forced - Immediate | 2013 | Coal | CC | 100 | Fossil-Steam | RFC | Winter | 1721.6667 | 20 | 1 | 1 | 1493-Air heater fouling (regenerative) | D1-Forced - Immediate | 100-Fossil-Steam
1493 | Air heater fouling (regenerative) | Boiler | Boiler Air and Gas Systems | D1 | Forced - Immediate | 2013 | Coal | CC | 100 | Fossil-Steam | RFC | Winter | 3980 | 50 | 1 | 1 | 1493-Air heater fouling (regenerative) | D1-Forced - Immediate | 100-Fossil-Steam
1493 | Air heater fouling (regenerative) | Boiler | Boiler Air and Gas Systems | D1 | Forced - Immediate | 2013 | Coal | CC | 100 | Fossil-Steam | RFC | Winter | 13358.3333 | 50 | 1 | 1 | 1493-Air heater fouling (regenerative) | D1-Forced - Immediate | 100-Fossil-Steam
1493 | Air heater fouling (regenerative) | Boiler | Boiler Air and Gas Systems | D1 | Forced - Immediate | 2013 | Coal | LI | 100 | Fossil-Steam | TRE | Winter | 50 | 12.5 | 1 | 1 | 1493-Air heater fouling (regenerative) | D1-Forced - Immediate | 100-Fossil-Steam
1493 | Air heater fouling (regenerative) | Boiler | Boiler Air and Gas Systems | D1 | Forced - Immediate | 2013 | Coal | LI | 100 | Fossil-Steam | TRE | Winter | 54.99 | 18.33 | 1 | 1 | 1493-Air heater fouling (regenerative) | D1-Forced - Immediate | 100-Fossil-Steam
1493 | Air heater fouling (regenerative) | Boiler | Boiler Air and Gas Systems | D1 | Forced - Immediate | 2013 | Coal | LI | 100 | Fossil-Steam | TRE | Winter | 78 | 15.6 | 1 | 1 | 1493-Air heater fouling (regenerative) | D1-Forced - Immediate | 100-Fossil-Steam
1493 | Air heater fouling (regenerative) | Boiler | Boiler Air and Gas Systems | D1 | Forced - Immediate | 2013 | Coal | LI | 100 | Fossil-Steam | TRE | Winter | 162 | 27 | 1 | 1 | 1493-Air heater fouling (regenerative) | D1-Forced - Immediate | 100-Fossil-Steam
1493 | Air heater fouling (regenerative) | Boiler | Boiler Air and Gas Systems | D1 | Forced - Immediate | 2013 | Coal | LI | 100 | Fossil-Steam | TRE | Winter | 308 | 28 | 1 | 1 | 1493-Air heater fouling (regenerative) | D1-Forced - Immediate | 100-Fossil-Steam
1493 | Air heater fouling (regenerative) | Boiler | Boiler Air and Gas Systems | D1 | Forced - Immediate | 2013 | Coal | LI | 100 | Fossil-Steam | TRE | Winter | 495.95 | 38.15 | 1 | 1 | 1493-Air heater fouling (regenerative) | D1-Forced - Immediate | 100-Fossil-Steam
1493 | Air heater fouling (regenerative) | Boiler | Boiler Air and Gas Systems | D1 | Forced - Immediate | 2013 | Coal | LI | 100 | Fossil-Steam | TRE | Winter | 497.07 | 71.01 | 1 | 1 | 1493-Air heater fouling (regenerative) | D1-Forced - Immediate | 100-Fossil-Steam
1493 | Air heater fouling (regenerative) | Boiler | Boiler Air and Gas Systems | D1 | Forced - Immediate | 2013 | Coal | LI | 100 | Fossil-Steam | TRE | Winter | 513.06 | 30.18 | 1 | 1 | 1493-Air heater fouling (regenerative) | D1-Forced - Immediate | 100-Fossil-Steam
1493 | Air heater fouling (regenerative) | Boiler | Boiler Air and Gas Systems | D1 | Forced - Immediate | 2013 | Coal | LI | 100 | Fossil-Steam | TRE | Winter | 521.92 | 32.62 | 1 | 1 | 1493-Air heater fouling (regenerative) | D1-Forced - Immediate | 100-Fossil-Steam
1493 | Air heater fouling (regenerative) | Boiler | Boiler Air and Gas Systems | D1 | Forced - Immediate | 2013 | Coal | LI | 100 | Fossil-Steam | TRE | Winter | 585.9 | 32.55 | 1 | 1 | 1493-Air heater fouling (regenerative) | D1-Forced - Immediate | 100-Fossil-Steam
1493 | Air heater fouling (regenerative) | Boiler | Boiler Air and Gas Systems | D1 | Forced - Immediate | 2013 | Coal | LI | 100 | Fossil-Steam | TRE | Winter | 597.87 | 28.47 | 1 | 1 | 1493-Air heater fouling (regenerative) | D1-Forced - Immediate | 100-Fossil-Steam
1493 | Air heater fouling (regenerative) | Boiler | Boiler Air and Gas Systems | D1 | Forced - Immediate | 2013 | Coal | LI | 100 | Fossil-Steam | TRE | Winter | 829.98 | 46.11 | 1 | 1 | 1493-Air heater fouling (regenerative) | D1-Forced - Immediate | 100-Fossil-Steam
1493 | Air heater fouling (regenerative) | Boiler | Boiler Air and Gas Systems | D1 | Forced - Immediate | 2013 | Coal | LI | 100 | Fossil-Steam | TRE | Winter | 1010.88 | 38.88 | 1 | 1 | 1493-Air heater fouling (regenerative) | D1-Forced - Immediate | 100-Fossil-Steam
1493 | Air heater fouling (regenerative) | Boiler | Boiler Air and Gas Systems | D1 | Forced - Immediate | 2013 | Coal | LI | 100 | Fossil-Steam | TRE | Winter | 1056 | 88 | 1 | 1 | 1493-Air heater fouling (regenerative) | D1-Forced - Immediate | 100-Fossil-Steam
1493 | Air heater fouling (regenerative) | Boiler | Boiler Air and Gas Systems | D1 | Forced - Immediate | 2013 | Coal | LI | 100 | Fossil-Steam | TRE | Winter | 1138.64 | 142.33 | 1 | 1 | 1493-Air heater fouling (regenerative) | D1-Forced - Immediate | 100-Fossil-Steam
1493 | Air heater fouling (regenerative) | Boiler | Boiler Air and Gas Systems | D1 | Forced - Immediate | 2013 | Coal | LI | 100 | Fossil-Steam | TRE | Winter | 3324.16 | 103.88 | 1 | 1 | 1493-Air heater fouling (regenerative) | D1-Forced - Immediate | 100-Fossil-Steam
1493 | Air heater fouling (regenerative) | Boiler | Boiler Air and Gas Systems | D1 | Forced - Immediate | 2013 | Coal | LI | 100 | Fossil-Steam | MRO | Winter | 57980.5 | 30 | 1 | 1 | 1493-Air heater fouling (regenerative) | D1-Forced - Immediate | 100-Fossil-Steam
1493 | Air heater fouling (regenerative) | Boiler | Boiler Air and Gas Systems | D1 | Forced - Immediate | 2013 | Coal | OS | 100 | Fossil-Steam | MRO | Off-Peak | 72.5018 | 18.67 | 1 | 1 | 1493-Air heater fouling (regenerative) | D1-Forced - Immediate | 100-Fossil-Steam
1493 | Air heater fouling (regenerative) | Boiler | Boiler Air and Gas Systems | D1 | Forced - Immediate | 2013 | Coal | OS | 100 | Fossil-Steam | MRO | Off-Peak | 78.414 | 18.67 | 1 | 1 | 1493-Air heater fouling (regenerative) | D1-Forced - Immediate | 100-Fossil-Steam
1493 | Air heater fouling (regenerative) | Boiler | Boiler Air and Gas Systems | D1 | Forced - Immediate | 2013 | Coal | OS | 100 | Fossil-Steam | MRO | Off-Peak | 100.5913 | 12.47 | 1 | 1 | 1493-Air heater fouling (regenerative) | D1-Forced - Immediate | 100-Fossil-Steam
1493 | Air heater fouling (regenerative) | Boiler | Boiler Air and Gas Systems | D1 | Forced - Immediate | 2013 | Gas | GG | 100 | Fossil-Steam | MRO | Summer | 17694 | 18 | 1 | 1 | 1493-Air heater fouling (regenerative) | D1-Forced - Immediate | 100-Fossil-Steam
1493 | Air heater fouling (regenerative) | Boiler | Boiler Air and Gas Systems | D2 | Forced - Delayed | 2013 | Coal | CC | 100 | Fossil-Steam | RFC | Off-Peak | 7800.91 | 29.9 | 1 | 1 | 1493-Air heater fouling (regenerative) | D2-Forced - Delayed | 100-Fossil-Steam
1493 | Air heater fouling (regenerative) | Boiler | Boiler Air and Gas Systems | D2 | Forced - Delayed | 2013 | Coal | CC | 100 | Fossil-Steam | SERC | Summer | 0 | 0 | 1 | 1 | 1493-Air heater fouling (regenerative) | D2-Forced - Delayed | 100-Fossil-Steam
1493 | Air heater fouling (regenerative) | Boiler | Boiler Air and Gas Systems | D2 | Forced - Delayed | 2013 | Coal | CC | 100 | Fossil-Steam | RFC | Summer | 22.3 | 22.3 | 1 | 1 | 1493-Air heater fouling (regenerative) | D2-Forced - Delayed | 100-Fossil-Steam
1493 | Air heater fouling (regenerative) | Boiler | Boiler Air and Gas Systems | D2 | Forced - Delayed | 2013 | Coal | CC | 100 | Fossil-Steam | RFC | Summer | 117.9 | 18 | 1 | 1 | 1493-Air heater fouling (regenerative) | D2-Forced - Delayed | 100-Fossil-Steam
1493 | Air heater fouling (regenerative) | Boiler | Boiler Air and Gas Systems | U1 | Forced - Immediate | 2013 | Coal | CC | 100 | Fossil-Steam | RFC | Off-Peak | 75.2333 | 122 | 1 | 1 | 1493-Air heater fouling (regenerative) | U1-Forced - Immediate | 100-Fossil-Steam
1493 | Air heater fouling (regenerative) | Boiler | Boiler Air and Gas Systems | U1 | Forced - Immediate | 2013 | Coal | CC | 100 | Fossil-Steam | RFC | Winter | 2010.9666 | 122 | 1 | 1 | 1493-Air heater fouling (regenerative) | U1-Forced - Immediate | 100-Fossil-Steam
1493 | Air heater fouling (regenerative) | Boiler | Boiler Air and Gas Systems | D1 | Forced - Immediate | 2013 | Coal | CC | 100 | Fossil-Steam | WECC | Off-Peak | 12 | 1 | 1 | 1 | 1493-Air heater fouling (regenerative) | D1-Forced - Immediate | 100-Fossil-Steam
1493 | Air heater fouling (regenerative) | Boiler | Boiler Air and Gas Systems | D1 | Forced - Immediate | 2013 | Coal | CC | 100 | Fossil-Steam | WECC | Off-Peak | 15 | 1 | 1 | 1 | 1493-Air heater fouling (regenerative) | D1-Forced - Immediate | 100-Fossil-Steam
1493 | Air heater fouling (regenerative) | Boiler | Boiler Air and Gas Systems | D1 | Forced - Immediate | 2013 | Coal | CC | 100 | Fossil-Steam | SERC | Off-Peak | 16.9333 | 2 | 1 | 1 | 1493-Air heater fouling (regenerative) | D1-Forced - Immediate | 100-Fossil-Steam
1493 | Air heater fouling (regenerative) | Boiler | Boiler Air and Gas Systems | D1 | Forced - Immediate | 2013 | Coal | CC | 100 | Fossil-Steam | RFC | Off-Peak | 70.7813 | 16.72 | 1 | 1 | 1493-Air heater fouling (regenerative) | D1-Forced - Immediate | 100-Fossil-Steam
1493 | Air heater fouling (regenerative) | Boiler | Boiler Air and Gas Systems | D1 | Forced - Immediate | 2013 | Coal | CC | 100 | Fossil-Steam | WECC | Off-Peak | 468 | 9 | 1 | 1 | 1493-Air heater fouling (regenerative) | D1-Forced - Immediate | 100-Fossil-Steam
1493 | Air heater fouling (regenerative) | Boiler | Boiler Air and Gas Systems | D1 | Forced - Immediate | 2013 | Coal | CC | 100 | Fossil-Steam | SERC | Off-Peak | 776.1667 | 5 | 1 | 1 | 1493-Air heater fouling (regenerative) | D1-Forced - Immediate | 100-Fossil-Steam
1493 | Air heater fouling (regenerative) | Boiler | Boiler Air and Gas Systems | D1 | Forced - Immediate | 2013 | Coal | CC | 100 | Fossil-Steam | RFC | Off-Peak | 870.8333 | 110 | 1 | 1 | 1493-Air heater fouling (regenerative) | D1-Forced - Immediate | 100-Fossil-Steam
1493 | Air heater fouling (regenerative) | Boiler | Boiler Air and Gas Systems | D1 | Forced - Immediate | 2013 | Coal | CC | 100 | Fossil-Steam | RFC | Off-Peak | 979.1666 | 125 | 1 | 1 | 1493-Air heater fouling (regenerative) | D1-Forced - Immediate | 100-Fossil-Steam
1493 | Air heater fouling (regenerative) | Boiler | Boiler Air and Gas Systems | D1 | Forced - Immediate | 2013 | Coal | CC | 100 | Fossil-Steam | SERC | Off-Peak | 1183.2 | 408 | 1 | 1 | 1493-Air heater fouling (regenerative) | D1-Forced - Immediate | 100-Fossil-Steam
1493 | Air heater fouling (regenerative) | Boiler | Boiler Air and Gas Systems | D1 | Forced - Immediate | 2013 | Coal | CC | 100 | Fossil-Steam | SERC | Off-Peak | 2206.05 | 11 | 1 | 1 | 1493-Air heater fouling (regenerative) | D1-Forced - Immediate | 100-Fossil-Steam
1493 | Air heater fouling (regenerative) | Boiler | Boiler Air and Gas Systems | D1 | Forced - Immediate | 2013 | Coal | CC | 100 | Fossil-Steam | SERC | Summer | 16.5 | 11 | 1 | 1 | 1493-Air heater fouling (regenerative) | D1-Forced - Immediate | 100-Fossil-Steam
1493 | Air heater fouling (regenerative) | Boiler | Boiler Air and Gas Systems | D1 | Forced - Immediate | 2013 | Coal | CC | 100 | Fossil-Steam | RFC | Summer | 37.6667 | 20 | 1 | 1 | 1493-Air heater fouling (regenerative) | D1-Forced - Immediate | 100-Fossil-Steam
1493 | Air heater fouling (regenerative) | Boiler | Boiler Air and Gas Systems | D1 | Forced - Immediate | 2013 | Coal | CC | 100 | Fossil-Steam | RFC | Summer | 43.1667 | 10 | 1 | 1 | 1493-Air heater fouling (regenerative) | D1-Forced - Immediate | 100-Fossil-Steam
1493 | Air heater fouling (regenerative) | Boiler | Boiler Air and Gas Systems | D1 | Forced - Immediate | 2013 | Coal | CC | 100 | Fossil-Steam | RFC | Summer | 97.75 | 23 | 1 | 1 | 1493-Air heater fouling (regenerative) | D1-Forced - Immediate | 100-Fossil-Steam
1493 | Air heater fouling (regenerative) | Boiler | Boiler Air and Gas Systems | D1 | Forced - Immediate | 2013 | Coal | CC | 100 | Fossil-Steam | RFC | Summer | 189.4783 | 10.43 | 1 | 1 | 1493-Air heater fouling (regenerative) | D1-Forced - Immediate | 100-Fossil-Steam
1493 | Air heater fouling (regenerative) | Boiler | Boiler Air and Gas Systems | D1 | Forced - Immediate | 2013 | Coal | CC | 100 | Fossil-Steam | RFC | Summer | 364 | 40 | 1 | 1 | 1493-Air heater fouling (regenerative) | D1-Forced - Immediate | 100-Fossil-Steam
1493 | Air heater fouling (regenerative) | Boiler | Boiler Air and Gas Systems | D1 | Forced - Immediate | 2013 | Coal | CC | 100 | Fossil-Steam | RFC | Summer | 903 | 20 | 1 | 1 | 1493-Air heater fouling (regenerative) | D1-Forced - Immediate | 100-Fossil-Steam
1493 | Air heater fouling (regenerative) | Boiler | Boiler Air and Gas Systems | D1 | Forced - Immediate | 2013 | Coal | CC | 100 | Fossil-Steam | RFC | Summer | 952.5 | 15 | 1 | 1 | 1493-Air heater fouling (regenerative) | D1-Forced - Immediate | 100-Fossil-Steam
1493 | Air heater fouling (regenerative) | Boiler | Boiler Air and Gas Systems | D1 | Forced - Immediate | 2013 | Coal | CC | 100 | Fossil-Steam | WECC | Summer | 1326 | 3 | 1 | 1 | 1493-Air heater fouling (regenerative) | D1-Forced - Immediate | 100-Fossil-Steam
1493 | Air heater fouling (regenerative) | Boiler | Boiler Air and Gas Systems | D1 | Forced - Immediate | 2013 | Coal | CC | 100 | Fossil-Steam | RFC | Summer | 3024 | 42 | 1 | 1 | 1493-Air heater fouling (regenerative) | D1-Forced - Immediate | 100-Fossil-Steam
1493 | Air heater fouling (regenerative) | Boiler | Boiler Air and Gas Systems | D1 | Forced - Immediate | 2013 | Coal | CC | 100 | Fossil-Steam | RFC | Summer | 3336 | 20 | 1 | 1 | 1493-Air heater fouling (regenerative) | D1-Forced - Immediate | 100-Fossil-Steam
1493 | Air heater fouling (regenerative) | Boiler | Boiler Air and Gas Systems | D1 | Forced - Immediate | 2013 | Coal | CC | 100 | Fossil-Steam | SERC | Summer | 3580.2667 | 16 | 1 | 1 | 1493-Air heater fouling (regenerative) | D1-Forced - Immediate | 100-Fossil-Steam
1493 | Air heater fouling (regenerative) | Boiler | Boiler Air and Gas Systems | D1 | Forced - Immediate | 2013 | Coal | CC | 100 | Fossil-Steam | SERC | Summer | 6013.6 | 16 | 1 | 1 | 1493-Air heater fouling (regenerative) | D1-Forced - Immediate | 100-Fossil-Steam
1493 | Air heater fouling (regenerative) | Boiler | Boiler Air and Gas Systems | D1 | Forced - Immediate | 2013 | Coal | CC | 100 | Fossil-Steam | WECC | Summer | 8360.0997 | 378 | 1 | 1 | 1493-Air heater fouling (regenerative) | D1-Forced - Immediate | 100-Fossil-Steam
1493 | Air heater fouling (regenerative) | Boiler | Boiler Air and Gas Systems | D1 | Forced - Immediate | 2013 | Coal | CC | 100 | Fossil-Steam | RFC | Winter | 17.55 | 27 | 1 | 1 | 1493-Air heater fouling (regenerative) | D1-Forced - Immediate | 100-Fossil-Steam
1493 | Air heater fouling (regenerative) | Boiler | Boiler Air and Gas Systems | D1 | Forced - Immediate | 2013 | Coal | CC | 100 | Fossil-Steam | SERC | Winter | 87.8333 | 34 | 1 | 1 | 1493-Air heater fouling (regenerative) | D1-Forced - Immediate | 100-Fossil-Steam
1493 | Air heater fouling (regenerative) | Boiler | Boiler Air and Gas Systems | D1 | Forced - Immediate | 2013 | Coal | CC | 100 | Fossil-Steam | RFC | Winter | 350 | 35 | 1 | 1 | 1493-Air heater fouling (regenerative) | D1-Forced - Immediate | 100-Fossil-Steam
1493 | Air heater fouling (regenerative) | Boiler | Boiler Air and Gas Systems | D1 | Forced - Immediate | 2013 | Coal | CC | 100 | Fossil-Steam | RFC | Winter | 500.3333 | 76 | 1 | 1 | 1493-Air heater fouling (regenerative) | D1-Forced - Immediate | 100-Fossil-Steam
1493 | Air heater fouling (regenerative) | Boiler | Boiler Air and Gas Systems | D1 | Forced - Immediate | 2013 | Coal | CC | 100 | Fossil-Steam | WECC | Winter | 650.72 | 2.1 | 1 | 1 | 1493-Air heater fouling (regenerative) | D1-Forced - Immediate | 100-Fossil-Steam
1493 | Air heater fouling (regenerative) | Boiler | Boiler Air and Gas Systems | D1 | Forced - Immediate | 2013 | Coal | CC | 100 | Fossil-Steam | RFC | Winter | 999.2 | 12 | 1 | 1 | 1493-Air heater fouling (regenerative) | D1-Forced - Immediate | 100-Fossil-Steam
1493 | Air heater fouling (regenerative) | Boiler | Boiler Air and Gas Systems | D1 | Forced - Immediate | 2013 | Coal | CC | 100 | Fossil-Steam | SERC | Winter | 1617 | 10 | 1 | 1 | 1493-Air heater fouling (regenerative) | D1-Forced - Immediate | 100-Fossil-Steam
1493 | Air heater fouling (regenerative) | Boiler | Boiler Air and Gas Systems | D1 | Forced - Immediate | 2013 | Coal | CC | 100 | Fossil-Steam | RFC | Winter | 2170.8 | 72 | 1 | 1 | 1493-Air heater fouling (regenerative) | D1-Forced - Immediate | 100-Fossil-Steam
1493 | Air heater fouling (regenerative) | Boiler | Boiler Air and Gas Systems | D1 | Forced - Immediate | 2013 | Coal | CC | 100 | Fossil-Steam | RFC | Winter | 10117.9999 | 120 | 1 | 1 | 1493-Air heater fouling (regenerative) | D1-Forced - Immediate | 100-Fossil-Steam
1493 | Air heater fouling (regenerative) | Boiler | Boiler Air and Gas Systems | D1 | Forced - Immediate | 2013 | Coal | LI | 100 | Fossil-Steam | TRE | Winter | 36 | 9 | 1 | 1 | 1493-Air heater fouling (regenerative) | D1-Forced - Immediate | 100-Fossil-Steam
1493 | Air heater fouling (regenerative) | Boiler | Boiler Air and Gas Systems | D1 | Forced - Immediate | 2013 | Coal | LI | 100 | Fossil-Steam | TRE | Winter | 43 | 21.5 | 1 | 1 | 1493-Air heater fouling (regenerative) | D1-Forced - Immediate | 100-Fossil-Steam
1493 | Air heater fouling (regenerative) | Boiler | Boiler Air and Gas Systems | D1 | Forced - Immediate | 2013 | Coal | LI | 100 | Fossil-Steam | TRE | Winter | 46.98 | 7.83 | 1 | 1 | 1493-Air heater fouling (regenerative) | D1-Forced - Immediate | 100-Fossil-Steam
1493 | Air heater fouling (regenerative) | Boiler | Boiler Air and Gas Systems | D1 | Forced - Immediate | 2013 | Coal | LI | 100 | Fossil-Steam | TRE | Winter | 52 | 26 | 1 | 1 | 1493-Air heater fouling (regenerative) | D1-Forced - Immediate | 100-Fossil-Steam
1493 | Air heater fouling (regenerative) | Boiler | Boiler Air and Gas Systems | D1 | Forced - Immediate | 2013 | Coal | LI | 100 | Fossil-Steam | TRE | Winter | 58 | 7.25 | 1 | 1 | 1493-Air heater fouling (regenerative) | D1-Forced - Immediate | 100-Fossil-Steam
1493 | Air heater fouling (regenerative) | Boiler | Boiler Air and Gas Systems | D1 | Forced - Immediate | 2013 | Coal | LI | 100 | Fossil-Steam | TRE | Winter | 159 | 26.5 | 1 | 1 | 1493-Air heater fouling (regenerative) | D1-Forced - Immediate | 100-Fossil-Steam
1493 | Air heater fouling (regenerative) | Boiler | Boiler Air and Gas Systems | D1 | Forced - Immediate | 2013 | Coal | LI | 100 | Fossil-Steam | TRE | Winter | 233.94 | 33.42 | 1 | 1 | 1493-Air heater fouling (regenerative) | D1-Forced - Immediate | 100-Fossil-Steam
1493 | Air heater fouling (regenerative) | Boiler | Boiler Air and Gas Systems | D1 | Forced - Immediate | 2013 | Coal | LI | 100 | Fossil-Steam | TRE | Winter | 267 | 66.75 | 1 | 1 | 1493-Air heater fouling (regenerative) | D1-Forced - Immediate | 100-Fossil-Steam
1493 | Air heater fouling (regenerative) | Boiler | Boiler Air and Gas Systems | D1 | Forced - Immediate | 2013 | Coal | LI | 100 | Fossil-Steam | TRE | Winter | 331 | 33.1 | 1 | 1 | 1493-Air heater fouling (regenerative) | D1-Forced - Immediate | 100-Fossil-Steam
1493 | Air heater fouling (regenerative) | Boiler | Boiler Air and Gas Systems | D1 | Forced - Immediate | 2013 | Coal | LI | 100 | Fossil-Steam | TRE | Winter | 587.04 | 24.46 | 1 | 1 | 1493-Air heater fouling (regenerative) | D1-Forced - Immediate | 100-Fossil-Steam
1493 | Air heater fouling (regenerative) | Boiler | Boiler Air and Gas Systems | D1 | Forced - Immediate | 2013 | Coal | LI | 100 | Fossil-Steam | TRE | Winter | 733.93 | 31.91 | 1 | 1 | 1493-Air heater fouling (regenerative) | D1-Forced - Immediate | 100-Fossil-Steam
1493 | Air heater fouling (regenerative) | Boiler | Boiler Air and Gas Systems | D1 | Forced - Immediate | 2013 | Coal | LI | 100 | Fossil-Steam | TRE | Winter | 906.96 | 37.79 | 1 | 1 | 1493-Air heater fouling (regenerative) | D1-Forced - Immediate | 100-Fossil-Steam
1493 | Air heater fouling (regenerative) | Boiler | Boiler Air and Gas Systems | D2 | Forced - Delayed | 2013 | Coal | CC | 100 | Fossil-Steam | RFC | Off-Peak | 560 | 40 | 1 | 1 | 1493-Air heater fouling (regenerative) | D2-Forced - Delayed | 100-Fossil-Steam
1493 | Air heater fouling (regenerative) | Boiler | Boiler Air and Gas Systems | D2 | Forced - Delayed | 2013 | Coal | LI | 100 | Fossil-Steam | TRE | Off-Peak | 107.5 | 15 | 1 | 1 | 1493-Air heater fouling (regenerative) | D2-Forced - Delayed | 100-Fossil-Steam
1493 | Air heater fouling (regenerative) | Boiler | Boiler Air and Gas Systems | D2 | Forced - Delayed | 2013 | Coal | LI | 100 | Fossil-Steam | TRE | Off-Peak | 145.35 | 17 | 1 | 1 | 1493-Air heater fouling (regenerative) | D2-Forced - Delayed | 100-Fossil-Steam
1493 | Air heater fouling (regenerative) | Boiler | Boiler Air and Gas Systems | D2 | Forced - Delayed | 2013 | Coal | LI | 100 | Fossil-Steam | TRE | Off-Peak | 7240 | 48 | 1 | 1 | 1493-Air heater fouling (regenerative) | D2-Forced - Delayed | 100-Fossil-Steam
1493 | Air heater fouling (regenerative) | Boiler | Boiler Air and Gas Systems | D3 | Forced - Postponed | 2013 | Coal | CC | 100 | Fossil-Steam | RFC | Off-Peak | 131.6666 | 100 | 1 | 1 | 1493-Air heater fouling (regenerative) | D3-Forced - Postponed | 100-Fossil-Steam
1493 | Air heater fouling (regenerative) | Boiler | Boiler Air and Gas Systems | U1 | Forced - Immediate | 2013 | Coal | CC | 100 | Fossil-Steam | WECC | Summer | 37345 | 770 | 1 | 1 | 1493-Air heater fouling (regenerative) | U1-Forced - Immediate | 100-Fossil-Steam
1493 | Air heater fouling (regenerative) | Boiler | Boiler Air and Gas Systems | U1 | Forced - Immediate | 2013 | Coal | CC | 100 | Fossil-Steam | RFC | Winter | 169.65 | 117 | 1 | 1 | 1493-Air heater fouling (regenerative) | U1-Forced - Immediate | 100-Fossil-Steam
1493 | Air heater fouling (regenerative) | Boiler | Boiler Air and Gas Systems | U1 | Forced - Immediate | 2013 | Coal | CC | 100 | Fossil-Steam | RFC | Winter | 2501 | 122 | 1 | 1 | 1493-Air heater fouling (regenerative) | U1-Forced - Immediate | 100-Fossil-Steam
1493 | Air heater fouling (regenerative) | Boiler | Boiler Air and Gas Systems | U1 | Forced - Immediate | 2013 | Coal | CC | 100 | Fossil-Steam | RFC | Winter | 3725.0666 | 122 | 1 | 1 | 1493-Air heater fouling (regenerative) | U1-Forced - Immediate | 100-Fossil-Steam
1493 | Air heater fouling (regenerative) | Boiler | Boiler Air and Gas Systems | D1 | Forced - Immediate | 2013 | Coal | CC | 100 | Fossil-Steam | RFC | Off-Peak | 2.691 | 4.14 | 1 | 1 | 1493-Air heater fouling (regenerative) | D1-Forced - Immediate | 100-Fossil-Steam
1493 | Air heater fouling (regenerative) | Boiler | Boiler Air and Gas Systems | D1 | Forced - Immediate | 2013 | Coal | CC | 100 | Fossil-Steam | SERC | Off-Peak | 12 | 5 | 1 | 1 | 1493-Air heater fouling (regenerative) | D1-Forced - Immediate | 100-Fossil-Steam
1493 | Air heater fouling (regenerative) | Boiler | Boiler Air and Gas Systems | D1 | Forced - Immediate | 2013 | Coal | CC | 100 | Fossil-Steam | WECC | Off-Peak | 34 | 4 | 1 | 1 | 1493-Air heater fouling (regenerative) | D1-Forced - Immediate | 100-Fossil-Steam
1493 | Air heater fouling (regenerative) | Boiler | Boiler Air and Gas Systems | D1 | Forced - Immediate | 2013 | Coal | CC | 100 | Fossil-Steam | WECC | Off-Peak | 69 | 6 | 1 | 1 | 1493-Air heater fouling (regenerative) | D1-Forced - Immediate | 100-Fossil-Steam
1493 | Air heater fouling (regenerative) | Boiler | Boiler Air and Gas Systems | D1 | Forced - Immediate | 2013 | Coal | CC | 100 | Fossil-Steam | WECC | Off-Peak | 252 | 12 | 1 | 1 | 1493-Air heater fouling (regenerative) | D1-Forced - Immediate | 100-Fossil-Steam
1493 | Air heater fouling (regenerative) | Boiler | Boiler Air and Gas Systems | D1 | Forced - Immediate | 2013 | Coal | CC | 100 | Fossil-Steam | SERC | Off-Peak | 581.25 | 15 | 1 | 1 | 1493-Air heater fouling (regenerative) | D1-Forced - Immediate | 100-Fossil-Steam
1493 | Air heater fouling (regenerative) | Boiler | Boiler Air and Gas Systems | D1 | Forced - Immediate | 2013 | Coal | CC | 100 | Fossil-Steam | RFC | Off-Peak | 1942 | 120 | 1 | 1 | 1493-Air heater fouling (regenerative) | D1-Forced - Immediate | 100-Fossil-Steam
1493 | Air heater fouling (regenerative) | Boiler | Boiler Air and Gas Systems | D1 | Forced - Immediate | 2013 | Coal | CC | 100 | Fossil-Steam | SERC | Off-Peak | 2584.3666 | 31 | 1 | 1 | 1493-Air heater fouling (regenerative) | D1-Forced - Immediate | 100-Fossil-Steam
1493 | Air heater fouling (regenerative) | Boiler | Boiler Air and Gas Systems | D1 | Forced - Immediate | 2013 | Coal | CC | 100 | Fossil-Steam | RFC | Summer | 62.4028 | 16.79 | 1 | 1 | 1493-Air heater fouling (regenerative) | D1-Forced - Immediate | 100-Fossil-Steam
1493 | Air heater fouling (regenerative) | Boiler | Boiler Air and Gas Systems | D1 | Forced - Immediate | 2013 | Coal | CC | 100 | Fossil-Steam | RFC | Summer | 213.7153 | 21.23 | 1 | 1 | 1493-Air heater fouling (regenerative) | D1-Forced - Immediate | 100-Fossil-Steam
1493 | Air heater fouling (regenerative) | Boiler | Boiler Air and Gas Systems | D1 | Forced - Immediate | 2013 | Coal | CC | 100 | Fossil-Steam | RFC | Summer | 550.3333 | 52 | 1 | 1 | 1493-Air heater fouling (regenerative) | D1-Forced - Immediate | 100-Fossil-Steam
1493 | Air heater fouling (regenerative) | Boiler | Boiler Air and Gas Systems | D1 | Forced - Immediate | 2013 | Coal | CC | 100 | Fossil-Steam | WECC | Summer | 636 | 3 | 1 | 1 | 1493-Air heater fouling (regenerative) | D1-Forced - Immediate | 100-Fossil-Steam
1493 | Air heater fouling (regenerative) | Boiler | Boiler Air and Gas Systems | D1 | Forced - Immediate | 2013 | Coal | CC | 100 | Fossil-Steam | RFC | Summer | 678 | 60 | 1 | 1 | 1493-Air heater fouling (regenerative) | D1-Forced - Immediate | 100-Fossil-Steam
1493 | Air heater fouling (regenerative) | Boiler | Boiler Air and Gas Systems | D1 | Forced - Immediate | 2013 | Coal | CC | 100 | Fossil-Steam | SERC | Summer | 716.1 | 11 | 1 | 1 | 1493-Air heater fouling (regenerative) | D1-Forced - Immediate | 100-Fossil-Steam
1493 | Air heater fouling (regenerative) | Boiler | Boiler Air and Gas Systems | D1 | Forced - Immediate | 2013 | Coal | CC | 100 | Fossil-Steam | SERC | Summer | 6546 | 12 | 1 | 1 | 1493-Air heater fouling (regenerative) | D1-Forced - Immediate | 100-Fossil-Steam
1493 | Air heater fouling (regenerative) | Boiler | Boiler Air and Gas Systems | D1 | Forced - Immediate | 2013 | Coal | CC | 100 | Fossil-Steam | RFC | Winter | 8 | 4 | 1 | 1 | 1493-Air heater fouling (regenerative) | D1-Forced - Immediate | 100-Fossil-Steam
1493 | Air heater fouling (regenerative) | Boiler | Boiler Air and Gas Systems | D1 | Forced - Immediate | 2013 | Coal | CC | 100 | Fossil-Steam | SERC | Winter | 10 | 8 | 1 | 1 | 1493-Air heater fouling (regenerative) | D1-Forced - Immediate | 100-Fossil-Steam
1493 | Air heater fouling (regenerative) | Boiler | Boiler Air and Gas Systems | D1 | Forced - Immediate | 2013 | Coal | CC | 100 | Fossil-Steam | SERC | Winter | 14.4 | 24 | 1 | 1 | 1493-Air heater fouling (regenerative) | D1-Forced - Immediate | 100-Fossil-Steam
1493 | Air heater fouling (regenerative) | Boiler | Boiler Air and Gas Systems | D1 | Forced - Immediate | 2013 | Coal | CC | 100 | Fossil-Steam | WECC | Winter | 33.1333 | 7 | 1 | 1 | 1493-Air heater fouling (regenerative) | D1-Forced - Immediate | 100-Fossil-Steam
1493 | Air heater fouling (regenerative) | Boiler | Boiler Air and Gas Systems | D1 | Forced - Immediate | 2013 | Coal | CC | 100 | Fossil-Steam | RFC | Winter | 1069.8333 | 70 | 1 | 1 | 1493-Air heater fouling (regenerative) | D1-Forced - Immediate | 100-Fossil-Steam
1493 | Air heater fouling (regenerative) | Boiler | Boiler Air and Gas Systems | D1 | Forced - Immediate | 2013 | Coal | LI | 100 | Fossil-Steam | TRE | Winter | 14 | 14 | 1 | 1 | 1493-Air heater fouling (regenerative) | D1-Forced - Immediate | 100-Fossil-Steam
1493 | Air heater fouling (regenerative) | Boiler | Boiler Air and Gas Systems | D1 | Forced - Immediate | 2013 | Coal | LI | 100 | Fossil-Steam | TRE | Winter | 19 | 19 | 1 | 1 | 1493-Air heater fouling (regenerative) | D1-Forced - Immediate | 100-Fossil-Steam
1493 | Air heater fouling (regenerative) | Boiler | Boiler Air and Gas Systems | D1 | Forced - Immediate | 2013 | Coal | LI | 100 | Fossil-Steam | TRE | Winter | 48 | 8 | 1 | 1 | 1493-Air heater fouling (regenerative) | D1-Forced - Immediate | 100-Fossil-Steam
1493 | Air heater fouling (regenerative) | Boiler | Boiler Air and Gas Systems | D1 | Forced - Immediate | 2013 | Coal | LI | 100 | Fossil-Steam | TRE | Winter | 177 | 29.5 | 1 | 1 | 1493-Air heater fouling (regenerative) | D1-Forced - Immediate | 100-Fossil-Steam
1493 | Air heater fouling (regenerative) | Boiler | Boiler Air and Gas Systems | D1 | Forced - Immediate | 2013 | Coal | LI | 100 | Fossil-Steam | TRE | Winter | 178 | 35.6 | 1 | 1 | 1493-Air heater fouling (regenerative) | D1-Forced - Immediate | 100-Fossil-Steam
1493 | Air heater fouling (regenerative) | Boiler | Boiler Air and Gas Systems | D1 | Forced - Immediate | 2013 | Coal | LI | 100 | Fossil-Steam | TRE | Winter | 219 | 109.5 | 1 | 1 | 1493-Air heater fouling (regenerative) | D1-Forced - Immediate | 100-Fossil-Steam
1493 | Air heater fouling (regenerative) | Boiler | Boiler Air and Gas Systems | D1 | Forced - Immediate | 2013 | Coal | LI | 100 | Fossil-Steam | TRE | Winter | 403 | 40.3 | 1 | 1 | 1493-Air heater fouling (regenerative) | D1-Forced - Immediate | 100-Fossil-Steam
1493 | Air heater fouling (regenerative) | Boiler | Boiler Air and Gas Systems | D1 | Forced - Immediate | 2013 | Coal | LI | 100 | Fossil-Steam | TRE | Winter | 415.95 | 27.73 | 1 | 1 | 1493-Air heater fouling (regenerative) | D1-Forced - Immediate | 100-Fossil-Steam
1493 | Air heater fouling (regenerative) | Boiler | Boiler Air and Gas Systems | D1 | Forced - Immediate | 2013 | Coal | LI | 100 | Fossil-Steam | TRE | Winter | 427.08 | 71.18 | 1 | 1 | 1493-Air heater fouling (regenerative) | D1-Forced - Immediate | 100-Fossil-Steam
1493 | Air heater fouling (regenerative) | Boiler | Boiler Air and Gas Systems | D1 | Forced - Immediate | 2013 | Coal | LI | 100 | Fossil-Steam | TRE | Winter | 514.98 | 28.61 | 1 | 1 | 1493-Air heater fouling (regenerative) | D1-Forced - Immediate | 100-Fossil-Steam
1493 | Air heater fouling (regenerative) | Boiler | Boiler Air and Gas Systems | D1 | Forced - Immediate | 2013 | Coal | LI | 100 | Fossil-Steam | TRE | Winter | 1052.4 | 43.85 | 1 | 1 | 1493-Air heater fouling (regenerative) | D1-Forced - Immediate | 100-Fossil-Steam
1493 | Air heater fouling (regenerative) | Boiler | Boiler Air and Gas Systems | D1 | Forced - Immediate | 2013 | Coal | LI | 100 | Fossil-Steam | TRE | Winter | 1194.96 | 45.96 | 1 | 1 | 1493-Air heater fouling (regenerative) | D1-Forced - Immediate | 100-Fossil-Steam
1493 | Air heater fouling (regenerative) | Boiler | Boiler Air and Gas Systems | D2 | Forced - Delayed | 2013 | Coal | CC | 100 | Fossil-Steam | RFC | Off-Peak | 120 | 40 | 1 | 1 | 1493-Air heater fouling (regenerative) | D2-Forced - Delayed | 100-Fossil-Steam
1493 | Air heater fouling (regenerative) | Boiler | Boiler Air and Gas Systems | D2 | Forced - Delayed | 2013 | Coal | CC | 100 | Fossil-Steam | RFC | Off-Peak | 240 | 20 | 1 | 1 | 1493-Air heater fouling (regenerative) | D2-Forced - Delayed | 100-Fossil-Steam
1493 | Air heater fouling (regenerative) | Boiler | Boiler Air and Gas Systems | D2 | Forced - Delayed | 2013 | Coal | CC | 100 | Fossil-Steam | RFC | Off-Peak | 450 | 30 | 1 | 1 | 1493-Air heater fouling (regenerative) | D2-Forced - Delayed | 100-Fossil-Steam
1493 | Air heater fouling (regenerative) | Boiler | Boiler Air and Gas Systems | D2 | Forced - Delayed | 2013 | Coal | CC | 100 | Fossil-Steam | RFC | Off-Peak | 480 | 80 | 1 | 1 | 1493-Air heater fouling (regenerative) | D2-Forced - Delayed | 100-Fossil-Steam
1493 | Air heater fouling (regenerative) | Boiler | Boiler Air and Gas Systems | D2 | Forced - Delayed | 2013 | Coal | CC | 100 | Fossil-Steam | RFC | Off-Peak | 920 | 40 | 1 | 1 | 1493-Air heater fouling (regenerative) | D2-Forced - Delayed | 100-Fossil-Steam
1493 | Air heater fouling (regenerative) | Boiler | Boiler Air and Gas Systems | D2 | Forced - Delayed | 2013 | Coal | LI | 100 | Fossil-Steam | TRE | Winter | 59.4 | 12 | 1 | 1 | 1493-Air heater fouling (regenerative) | D2-Forced - Delayed | 100-Fossil-Steam
1493 | Air heater fouling (regenerative) | Boiler | Boiler Air and Gas Systems | U1 | Forced - Immediate | 2013 | Coal | CC | 100 | Fossil-Steam | RFC | Winter | 85.4 | 122 | 1 | 1 | 1493-Air heater fouling (regenerative) | U1-Forced - Immediate | 100-Fossil-Steam
1493 | Air heater fouling (regenerative) | Boiler | Boiler Air and Gas Systems | U1 | Forced - Immediate | 2013 | Coal | CC | 100 | Fossil-Steam | WECC | Winter | 243.445 | 18.1 | 1 | 1 | 1493-Air heater fouling (regenerative) | U1-Forced - Immediate | 100-Fossil-Steam
1493 | Air heater fouling (regenerative) | Boiler | Boiler Air and Gas Systems | U1 | Forced - Immediate | 2013 | Coal | CC | 100 | Fossil-Steam | WECC | Winter | 892.33 | 18.1 | 1 | 1 | 1493-Air heater fouling (regenerative) | U1-Forced - Immediate | 100-Fossil-Steam
1493 | Air heater fouling (regenerative) | Boiler | Boiler Air and Gas Systems | U1 | Forced - Immediate | 2013 | Coal | CC | 100 | Fossil-Steam | RFC | Winter | 4613.6333 | 122 | 1 | 1 | 1493-Air heater fouling (regenerative) | U1-Forced - Immediate | 100-Fossil-Steam
1493 | Air heater fouling (regenerative) | Boiler | Boiler Air and Gas Systems | D1 | Forced - Immediate | 2013 | Coal | CC | 100 | Fossil-Steam | SERC | Off-Peak | 49.1667 | 5 | 1 | 1 | 1493-Air heater fouling (regenerative) | D1-Forced - Immediate | 100-Fossil-Steam
1493 | Air heater fouling (regenerative) | Boiler | Boiler Air and Gas Systems | D1 | Forced - Immediate | 2013 | Coal | CC | 100 | Fossil-Steam | RFC | Off-Peak | 86.85 | 27 | 1 | 1 | 1493-Air heater fouling (regenerative) | D1-Forced - Immediate | 100-Fossil-Steam
1493 | Air heater fouling (regenerative) | Boiler | Boiler Air and Gas Systems | D1 | Forced - Immediate | 2013 | Coal | CC | 100 | Fossil-Steam | SERC | Off-Peak | 150.6 | 18 | 1 | 1 | 1493-Air heater fouling (regenerative) | D1-Forced - Immediate | 100-Fossil-Steam
1493 | Air heater fouling (regenerative) | Boiler | Boiler Air and Gas Systems | D1 | Forced - Immediate | 2013 | Coal | CC | 100 | Fossil-Steam | SERC | Off-Peak | 3504.15 | 27 | 1 | 1 | 1493-Air heater fouling (regenerative) | D1-Forced - Immediate | 100-Fossil-Steam
1493 | Air heater fouling (regenerative) | Boiler | Boiler Air and Gas Systems | D1 | Forced - Immediate | 2013 | Coal | CC | 100 | Fossil-Steam | RFC | Off-Peak | 13140.8333 | 130 | 1 | 1 | 1493-Air heater fouling (regenerative) | D1-Forced - Immediate | 100-Fossil-Steam
1493 | Air heater fouling (regenerative) | Boiler | Boiler Air and Gas Systems | D1 | Forced - Immediate | 2013 | Coal | CC | 100 | Fossil-Steam | RFC | Off-Peak | 16790 | 100 | 1 | 1 | 1493-Air heater fouling (regenerative) | D1-Forced - Immediate | 100-Fossil-Steam
1493 | Air heater fouling (regenerative) | Boiler | Boiler Air and Gas Systems | D1 | Forced - Immediate | 2013 | Coal | CC | 100 | Fossil-Steam | RFC | Summer | 0.75 | 5 | 1 | 1 | 1493-Air heater fouling (regenerative) | D1-Forced - Immediate | 100-Fossil-Steam
1493 | Air heater fouling (regenerative) | Boiler | Boiler Air and Gas Systems | D1 | Forced - Immediate | 2013 | Coal | CC | 100 | Fossil-Steam | SERC | Winter | 45.3333 | 34 | 1 | 1 | 1493-Air heater fouling (regenerative) | D1-Forced - Immediate | 100-Fossil-Steam
1493 | Air heater fouling (regenerative) | Boiler | Boiler Air and Gas Systems | D1 | Forced - Immediate | 2013 | Coal | CC | 100 | Fossil-Steam | RFC | Winter | 58.95 | 27 | 1 | 1 | 1493-Air heater fouling (regenerative) | D1-Forced - Immediate | 100-Fossil-Steam
1493 | Air heater fouling (regenerative) | Boiler | Boiler Air and Gas Systems | D1 | Forced - Immediate | 2013 | Coal | CC | 100 | Fossil-Steam | WECC | Winter | 180.1333 | 8 | 1 | 1 | 1493-Air heater fouling (regenerative) | D1-Forced - Immediate | 100-Fossil-Steam
1493 | Air heater fouling (regenerative) | Boiler | Boiler Air and Gas Systems | D1 | Forced - Immediate | 2013 | Coal | CC | 100 | Fossil-Steam | RFC | Winter | 2217.4999 | 75 | 1 | 1 | 1493-Air heater fouling (regenerative) | D1-Forced - Immediate | 100-Fossil-Steam
1493 | Air heater fouling (regenerative) | Boiler | Boiler Air and Gas Systems | D1 | Forced - Immediate | 2013 | Coal | CC | 100 | Fossil-Steam | RFC | Winter | 4585.5 | 90 | 1 | 1 | 1493-Air heater fouling (regenerative) | D1-Forced - Immediate | 100-Fossil-Steam
1493 | Air heater fouling (regenerative) | Boiler | Boiler Air and Gas Systems | D1 | Forced - Immediate | 2013 | Coal | CC | 100 | Fossil-Steam | SERC | Winter | 4700 | 10 | 1 | 1 | 1493-Air heater fouling (regenerative) | D1-Forced - Immediate | 100-Fossil-Steam
1493 | Air heater fouling (regenerative) | Boiler | Boiler Air and Gas Systems | D1 | Forced - Immediate | 2013 | Coal | CC | 100 | Fossil-Steam | SERC | Winter | 5584.6667 | 10 | 1 | 1 | 1493-Air heater fouling (regenerative) | D1-Forced - Immediate | 100-Fossil-Steam
1493 | Air heater fouling (regenerative) | Boiler | Boiler Air and Gas Systems | D1 | Forced - Immediate | 2013 | Coal | CC | 100 | Fossil-Steam | RFC | Winter | 22683.75 | 75 | 1 | 1 | 1493-Air heater fouling (regenerative) | D1-Forced - Immediate | 100-Fossil-Steam
1493 | Air heater fouling (regenerative) | Boiler | Boiler Air and Gas Systems | D1 | Forced - Immediate | 2013 | Coal | LI | 100 | Fossil-Steam | TRE | Off-Peak | 73.6667 | 13 | 1 | 1 | 1493-Air heater fouling (regenerative) | D1-Forced - Immediate | 100-Fossil-Steam
1493 | Air heater fouling (regenerative) | Boiler | Boiler Air and Gas Systems | D1 | Forced - Immediate | 2013 | Coal | LI | 100 | Fossil-Steam | TRE | Winter | 69 | 34.5 | 1 | 1 | 1493-Air heater fouling (regenerative) | D1-Forced - Immediate | 100-Fossil-Steam
1493 | Air heater fouling (regenerative) | Boiler | Boiler Air and Gas Systems | D1 | Forced - Immediate | 2013 | Coal | LI | 100 | Fossil-Steam | TRE | Winter | 358.02 | 59.67 | 1 | 1 | 1493-Air heater fouling (regenerative) | D1-Forced - Immediate | 100-Fossil-Steam
1493 | Air heater fouling (regenerative) | Boiler | Boiler Air and Gas Systems | D1 | Forced - Immediate | 2013 | Coal | LI | 100 | Fossil-Steam | TRE | Winter | 764.06 | 34.73 | 1 | 1 | 1493-Air heater fouling (regenerative) | D1-Forced - Immediate | 100-Fossil-Steam
1493 | Air heater fouling (regenerative) | Boiler | Boiler Air and Gas Systems | D1 | Forced - Immediate | 2013 | Coal | LI | 100 | Fossil-Steam | TRE | Winter | 888.96 | 37.04 | 1 | 1 | 1493-Air heater fouling (regenerative) | D1-Forced - Immediate | 100-Fossil-Steam
1493 | Air heater fouling (regenerative) | Boiler | Boiler Air and Gas Systems | D1 | Forced - Immediate | 2013 | Coal | LI | 100 | Fossil-Steam | TRE | Winter | 936.96 | 39.04 | 1 | 1 | 1493-Air heater fouling (regenerative) | D1-Forced - Immediate | 100-Fossil-Steam
1493 | Air heater fouling (regenerative) | Boiler | Boiler Air and Gas Systems | D1 | Forced - Immediate | 2013 | Coal | LI | 100 | Fossil-Steam | TRE | Winter | 1042.8 | 43.45 | 1 | 1 | 1493-Air heater fouling (regenerative) | D1-Forced - Immediate | 100-Fossil-Steam
1493 | Air heater fouling (regenerative) | Boiler | Boiler Air and Gas Systems | D1 | Forced - Immediate | 2013 | Coal | LI | 100 | Fossil-Steam | TRE | Winter | 1771 | 38.5 | 1 | 1 | 1493-Air heater fouling (regenerative) | D1-Forced - Immediate | 100-Fossil-Steam
1493 | Air heater fouling (regenerative) | Boiler | Boiler Air and Gas Systems | D1 | Forced - Immediate | 2013 | Gas | GG | 100 | Fossil-Steam | MRO | Summer | 3504 | 12 | 1 | 1 | 1493-Air heater fouling (regenerative) | D1-Forced - Immediate | 100-Fossil-Steam
1493 | Air heater fouling (regenerative) | Boiler | Boiler Air and Gas Systems | D2 | Forced - Delayed | 2013 | Coal | CC | 100 | Fossil-Steam | RFC | Off-Peak | 31 | 15.5 | 1 | 1 | 1493-Air heater fouling (regenerative) | D2-Forced - Delayed | 100-Fossil-Steam
1493 | Air heater fouling (regenerative) | Boiler | Boiler Air and Gas Systems | D2 | Forced - Delayed | 2013 | Coal | CC | 100 | Fossil-Steam | MRO | Off-Peak | 1247 | 20 | 1 | 1 | 1493-Air heater fouling (regenerative) | D2-Forced - Delayed | 100-Fossil-Steam
1493 | Air heater fouling (regenerative) | Boiler | Boiler Air and Gas Systems | D2 | Forced - Delayed | 2013 | Coal | CC | 100 | Fossil-Steam | RFC | Off-Peak | 1377 | 81 | 1 | 1 | 1493-Air heater fouling (regenerative) | D2-Forced - Delayed | 100-Fossil-Steam
1493 | Air heater fouling (regenerative) | Boiler | Boiler Air and Gas Systems | D2 | Forced - Delayed | 2013 | Coal | CC | 100 | Fossil-Steam | RFC | Winter | 46 | 11.5 | 1 | 1 | 1493-Air heater fouling (regenerative) | D2-Forced - Delayed | 100-Fossil-Steam
1493 | Air heater fouling (regenerative) | Boiler | Boiler Air and Gas Systems | D2 | Forced - Delayed | 2013 | Coal | CC | 100 | Fossil-Steam | RFC | Winter | 106.4 | 13.3 | 1 | 1 | 1493-Air heater fouling (regenerative) | D2-Forced - Delayed | 100-Fossil-Steam
1493 | Air heater fouling (regenerative) | Boiler | Boiler Air and Gas Systems | D2 | Forced - Delayed | 2013 | Coal | LI | 100 | Fossil-Steam | TRE | Off-Peak | 1791.9 | 33 | 1 | 1 | 1493-Air heater fouling (regenerative) | D2-Forced - Delayed | 100-Fossil-Steam
1493 | Air heater fouling (regenerative) | Boiler | Boiler Air and Gas Systems | D2 | Forced - Delayed | 2013 | Coal | LI | 100 | Fossil-Steam | TRE | Summer | 33.8 | 13 | 1 | 1 | 1493-Air heater fouling (regenerative) | D2-Forced - Delayed | 100-Fossil-Steam
1493 | Air heater fouling (regenerative) | Boiler | Boiler Air and Gas Systems | D2 | Forced - Delayed | 2013 | Coal | LI | 100 | Fossil-Steam | TRE | Summer | 249.2 | 12 | 1 | 1 | 1493-Air heater fouling (regenerative) | D2-Forced - Delayed | 100-Fossil-Steam
1493 | Air heater fouling (regenerative) | Boiler | Boiler Air and Gas Systems | D2 | Forced - Delayed | 2013 | Coal | LI | 100 | Fossil-Steam | TRE | Winter | 38.1333 | 11 | 1 | 1 | 1493-Air heater fouling (regenerative) | D2-Forced - Delayed | 100-Fossil-Steam
1493 | Air heater fouling (regenerative) | Boiler | Boiler Air and Gas Systems | D3 | Forced - Postponed | 2013 | Coal | CC | 100 | Fossil-Steam | RFC | Off-Peak | 130 | 10 | 1 | 1 | 1493-Air heater fouling (regenerative) | D3-Forced - Postponed | 100-Fossil-Steam
1493 | Air heater fouling (regenerative) | Boiler | Boiler Air and Gas Systems | D3 | Forced - Postponed | 2013 | Coal | CC | 100 | Fossil-Steam | RFC | Winter | 52.5 | 35 | 1 | 1 | 1493-Air heater fouling (regenerative) | D3-Forced - Postponed | 100-Fossil-Steam
1493 | Air heater fouling (regenerative) | Boiler | Boiler Air and Gas Systems | U1 | Forced - Immediate | 2013 | Coal | CC | 100 | Fossil-Steam | SERC | Summer | 45366.3 | 342 | 1 | 1 | 1493-Air heater fouling (regenerative) | U1-Forced - Immediate | 100-Fossil-Steam
1493 | Air heater fouling (regenerative) | Boiler | Boiler Air and Gas Systems | U1 | Forced - Immediate | 2013 | Coal | CC | 100 | Fossil-Steam | RFC | Winter | 7130.9 | 122 | 1 | 1 | 1493-Air heater fouling (regenerative) | U1-Forced - Immediate | 100-Fossil-Steam
1493 | Air heater fouling (regenerative) | Boiler | Boiler Air and Gas Systems | U3 | Forced - Postponed | 2013 | Coal | CC | 100 | Fossil-Steam | SERC | Off-Peak | 7352.4999 | 150 | 1 | 1 | 1493-Air heater fouling (regenerative) | U3-Forced - Postponed | 100-Fossil-Steam
1493 | Air heater fouling (regenerative) | Boiler | Boiler Air and Gas Systems | D1 | Forced - Immediate | 2013 | Coal | CC | 100 | Fossil-Steam | WECC | Off-Peak | 5 | 1 | 1 | 1 | 1493-Air heater fouling (regenerative) | D1-Forced - Immediate | 100-Fossil-Steam
1493 | Air heater fouling (regenerative) | Boiler | Boiler Air and Gas Systems | D1 | Forced - Immediate | 2013 | Coal | CC | 100 | Fossil-Steam | WECC | Off-Peak | 27 | 6 | 1 | 1 | 1493-Air heater fouling (regenerative) | D1-Forced - Immediate | 100-Fossil-Steam
1493 | Air heater fouling (regenerative) | Boiler | Boiler Air and Gas Systems | D1 | Forced - Immediate | 2013 | Coal | CC | 100 | Fossil-Steam | RFC | Off-Peak | 31.4167 | 5 | 1 | 1 | 1493-Air heater fouling (regenerative) | D1-Forced - Immediate | 100-Fossil-Steam
1493 | Air heater fouling (regenerative) | Boiler | Boiler Air and Gas Systems | D1 | Forced - Immediate | 2013 | Coal | CC | 100 | Fossil-Steam | WECC | Off-Peak | 72.5 | 5 | 1 | 1 | 1493-Air heater fouling (regenerative) | D1-Forced - Immediate | 100-Fossil-Steam
1493 | Air heater fouling (regenerative) | Boiler | Boiler Air and Gas Systems | D1 | Forced - Immediate | 2013 | Coal | CC | 100 | Fossil-Steam | SERC | Off-Peak | 73.7083 | 14.5 | 1 | 1 | 1493-Air heater fouling (regenerative) | D1-Forced - Immediate | 100-Fossil-Steam
1493 | Air heater fouling (regenerative) | Boiler | Boiler Air and Gas Systems | D1 | Forced - Immediate | 2013 | Coal | CC | 100 | Fossil-Steam | WECC | Off-Peak | 130.4667 | 4 | 1 | 1 | 1493-Air heater fouling (regenerative) | D1-Forced - Immediate | 100-Fossil-Steam
1493 | Air heater fouling (regenerative) | Boiler | Boiler Air and Gas Systems | D1 | Forced - Immediate | 2013 | Coal | CC | 100 | Fossil-Steam | SERC | Off-Peak | 240.4583 | 14.5 | 1 | 1 | 1493-Air heater fouling (regenerative) | D1-Forced - Immediate | 100-Fossil-Steam
1493 | Air heater fouling (regenerative) | Boiler | Boiler Air and Gas Systems | D1 | Forced - Immediate | 2013 | Coal | CC | 100 | Fossil-Steam | SERC | Off-Peak | 653.4 | 22 | 1 | 1 | 1493-Air heater fouling (regenerative) | D1-Forced - Immediate | 100-Fossil-Steam
1493 | Air heater fouling (regenerative) | Boiler | Boiler Air and Gas Systems | D1 | Forced - Immediate | 2013 | Coal | CC | 100 | Fossil-Steam | RFC | Off-Peak | 872.0833 | 175 | 1 | 1 | 1493-Air heater fouling (regenerative) | D1-Forced - Immediate | 100-Fossil-Steam
1493 | Air heater fouling (regenerative) | Boiler | Boiler Air and Gas Systems | D1 | Forced - Immediate | 2013 | Coal | CC | 100 | Fossil-Steam | SERC | Off-Peak | 3956.6666 | 40 | 1 | 1 | 1493-Air heater fouling (regenerative) | D1-Forced - Immediate | 100-Fossil-Steam
1493 | Air heater fouling (regenerative) | Boiler | Boiler Air and Gas Systems | D1 | Forced - Immediate | 2013 | Coal | CC | 100 | Fossil-Steam | RFC | Summer | 284.1667 | 25 | 1 | 1 | 1493-Air heater fouling (regenerative) | D1-Forced - Immediate | 100-Fossil-Steam
1493 | Air heater fouling (regenerative) | Boiler | Boiler Air and Gas Systems | D1 | Forced - Immediate | 2013 | Coal | CC | 100 | Fossil-Steam | RFC | Summer | 1176.5 | 15 | 1 | 1 | 1493-Air heater fouling (regenerative) | D1-Forced - Immediate | 100-Fossil-Steam
1493 | Air heater fouling (regenerative) | Boiler | Boiler Air and Gas Systems | D1 | Forced - Immediate | 2013 | Coal | CC | 100 | Fossil-Steam | RFC | Summer | 3827.6667 | 10 | 1 | 1 | 1493-Air heater fouling (regenerative) | D1-Forced - Immediate | 100-Fossil-Steam
1493 | Air heater fouling (regenerative) | Boiler | Boiler Air and Gas Systems | D1 | Forced - Immediate | 2013 | Coal | CC | 100 | Fossil-Steam | RFC | Winter | 159.3167 | 11 | 1 | 1 | 1493-Air heater fouling (regenerative) | D1-Forced - Immediate | 100-Fossil-Steam
1493 | Air heater fouling (regenerative) | Boiler | Boiler Air and Gas Systems | D1 | Forced - Immediate | 2013 | Coal | CC | 100 | Fossil-Steam | RFC | Winter | 260.8666 | 28 | 1 | 1 | 1493-Air heater fouling (regenerative) | D1-Forced - Immediate | 100-Fossil-Steam
1493 | Air heater fouling (regenerative) | Boiler | Boiler Air and Gas Systems | D1 | Forced - Immediate | 2013 | Coal | LI | 100 | Fossil-Steam | TRE | Winter | 24 | 24 | 1 | 1 | 1493-Air heater fouling (regenerative) | D1-Forced - Immediate | 100-Fossil-Steam
1493 | Air heater fouling (regenerative) | Boiler | Boiler Air and Gas Systems | D1 | Forced - Immediate | 2013 | Coal | LI | 100 | Fossil-Steam | TRE | Winter | 25 | 25 | 1 | 1 | 1493-Air heater fouling (regenerative) | D1-Forced - Immediate | 100-Fossil-Steam
1493 | Air heater fouling (regenerative) | Boiler | Boiler Air and Gas Systems | D1 | Forced - Immediate | 2013 | Coal | LI | 100 | Fossil-Steam | TRE | Winter | 48.96 | 8.16 | 1 | 1 | 1493-Air heater fouling (regenerative) | D1-Forced - Immediate | 100-Fossil-Steam
1493 | Air heater fouling (regenerative) | Boiler | Boiler Air and Gas Systems | D1 | Forced - Immediate | 2013 | Coal | LI | 100 | Fossil-Steam | TRE | Winter | 76.98 | 25.66 | 1 | 1 | 1493-Air heater fouling (regenerative) | D1-Forced - Immediate | 100-Fossil-Steam
1493 | Air heater fouling (regenerative) | Boiler | Boiler Air and Gas Systems | D1 | Forced - Immediate | 2013 | Coal | LI | 100 | Fossil-Steam | TRE | Winter | 175 | 25 | 1 | 1 | 1493-Air heater fouling (regenerative) | D1-Forced - Immediate | 100-Fossil-Steam
1493 | Air heater fouling (regenerative) | Boiler | Boiler Air and Gas Systems | D1 | Forced - Immediate | 2013 | Coal | LI | 100 | Fossil-Steam | TRE | Winter | 177 | 35.4 | 1 | 1 | 1493-Air heater fouling (regenerative) | D1-Forced - Immediate | 100-Fossil-Steam
1493 | Air heater fouling (regenerative) | Boiler | Boiler Air and Gas Systems | D1 | Forced - Immediate | 2013 | Coal | LI | 100 | Fossil-Steam | TRE | Winter | 186.5 | 93.25 | 1 | 1 | 1493-Air heater fouling (regenerative) | D1-Forced - Immediate | 100-Fossil-Steam
1493 | Air heater fouling (regenerative) | Boiler | Boiler Air and Gas Systems | D1 | Forced - Immediate | 2013 | Coal | LI | 100 | Fossil-Steam | TRE | Winter | 204.96 | 34.16 | 1 | 1 | 1493-Air heater fouling (regenerative) | D1-Forced - Immediate | 100-Fossil-Steam
1493 | Air heater fouling (regenerative) | Boiler | Boiler Air and Gas Systems | D1 | Forced - Immediate | 2013 | Coal | LI | 100 | Fossil-Steam | TRE | Winter | 277.92 | 30.88 | 1 | 1 | 1493-Air heater fouling (regenerative) | D1-Forced - Immediate | 100-Fossil-Steam
1493 | Air heater fouling (regenerative) | Boiler | Boiler Air and Gas Systems | D1 | Forced - Immediate | 2013 | Coal | LI | 100 | Fossil-Steam | TRE | Winter | 398.7 | 66.45 | 1 | 1 | 1493-Air heater fouling (regenerative) | D1-Forced - Immediate | 100-Fossil-Steam
1493 | Air heater fouling (regenerative) | Boiler | Boiler Air and Gas Systems | D1 | Forced - Immediate | 2013 | Coal | LI | 100 | Fossil-Steam | TRE | Winter | 403.6 | 12 | 1 | 1 | 1493-Air heater fouling (regenerative) | D1-Forced - Immediate | 100-Fossil-Steam
1493 | Air heater fouling (regenerative) | Boiler | Boiler Air and Gas Systems | D1 | Forced - Immediate | 2013 | Coal | LI | 100 | Fossil-Steam | TRE | Winter | 557.94 | 32.82 | 1 | 1 | 1493-Air heater fouling (regenerative) | D1-Forced - Immediate | 100-Fossil-Steam
1493 | Air heater fouling (regenerative) | Boiler | Boiler Air and Gas Systems | D1 | Forced - Immediate | 2013 | Coal | LI | 100 | Fossil-Steam | TRE | Winter | 611 | 61.1 | 1 | 1 | 1493-Air heater fouling (regenerative) | D1-Forced - Immediate | 100-Fossil-Steam
1493 | Air heater fouling (regenerative) | Boiler | Boiler Air and Gas Systems | D1 | Forced - Immediate | 2013 | Coal | LI | 100 | Fossil-Steam | TRE | Winter | 1100.002 | 323.53 | 1 | 1 | 1493-Air heater fouling (regenerative) | D1-Forced - Immediate | 100-Fossil-Steam
1493 | Air heater fouling (regenerative) | Boiler | Boiler Air and Gas Systems | D1 | Forced - Immediate | 2013 | Coal | LI | 100 | Fossil-Steam | TRE | Winter | 1841.04 | 76.71 | 1 | 1 | 1493-Air heater fouling (regenerative) | D1-Forced - Immediate | 100-Fossil-Steam
1493 | Air heater fouling (regenerative) | Boiler | Boiler Air and Gas Systems | D2 | Forced - Delayed | 2013 | Coal | CC | 100 | Fossil-Steam | RFC | Summer | 24.7 | 24.7 | 1 | 1 | 1493-Air heater fouling (regenerative) | D2-Forced - Delayed | 100-Fossil-Steam
1493 | Air heater fouling (regenerative) | Boiler | Boiler Air and Gas Systems | D2 | Forced - Delayed | 2013 | Coal | CC | 100 | Fossil-Steam | RFC | Summer | 346.5 | 23.1 | 1 | 1 | 1493-Air heater fouling (regenerative) | D2-Forced - Delayed | 100-Fossil-Steam
1493 | Air heater fouling (regenerative) | Boiler | Boiler Air and Gas Systems | D2 | Forced - Delayed | 2013 | Coal | LI | 100 | Fossil-Steam | TRE | Off-Peak | 80.5333 | 16 | 1 | 1 | 1493-Air heater fouling (regenerative) | D2-Forced - Delayed | 100-Fossil-Steam
1493 | Air heater fouling (regenerative) | Boiler | Boiler Air and Gas Systems | D2 | Forced - Delayed | 2013 | Coal | LI | 100 | Fossil-Steam | TRE | Off-Peak | 245.1 | 18 | 1 | 1 | 1493-Air heater fouling (regenerative) | D2-Forced - Delayed | 100-Fossil-Steam
1493 | Air heater fouling (regenerative) | Boiler | Boiler Air and Gas Systems | D2 | Forced - Delayed | 2013 | Coal | LI | 100 | Fossil-Steam | TRE | Off-Peak | 13935 | 45 | 1 | 1 | 1493-Air heater fouling (regenerative) | D2-Forced - Delayed | 100-Fossil-Steam
1493 | Air heater fouling (regenerative) | Boiler | Boiler Air and Gas Systems | D2 | Forced - Delayed | 2013 | Coal | LI | 100 | Fossil-Steam | TRE | Summer | 279.0667 | 13 | 1 | 1 | 1493-Air heater fouling (regenerative) | D2-Forced - Delayed | 100-Fossil-Steam
1493 | Air heater fouling (regenerative) | Boiler | Boiler Air and Gas Systems | D3 | Forced - Postponed | 2013 | Coal | CC | 100 | Fossil-Steam | RFC | Winter | 52.905 | 35.27 | 1 | 1 | 1493-Air heater fouling (regenerative) | D3-Forced - Postponed | 100-Fossil-Steam
1493 | Air heater fouling (regenerative) | Boiler | Boiler Air and Gas Systems | U1 | Forced - Immediate | 2013 | Coal | CC | 100 | Fossil-Steam | RFC | Off-Peak | 85.4 | 122 | 1 | 1 | 1493-Air heater fouling (regenerative) | U1-Forced - Immediate | 100-Fossil-Steam
1493 | Air heater fouling (regenerative) | Boiler | Boiler Air and Gas Systems | U1 | Forced - Immediate | 2013 | Coal | CC | 100 | Fossil-Steam | NPCC | Off-Peak | 24888.5332 | 466.66 | 1 | 1 | 1493-Air heater fouling (regenerative) | U1-Forced - Immediate | 100-Fossil-Steam
1493 | Air heater fouling (regenerative) | Boiler | Boiler Air and Gas Systems | U1 | Forced - Immediate | 2013 | Coal | CC | 100 | Fossil-Steam | RFC | Winter | 168.7666 | 122 | 1 | 1 | 1493-Air heater fouling (regenerative) | U1-Forced - Immediate | 100-Fossil-Steam
1493 | Air heater fouling (regenerative) | Boiler | Boiler Air and Gas Systems | U1 | Forced - Immediate | 2013 | Coal | CC | 100 | Fossil-Steam | RFC | Winter | 13117.6499 | 117 | 1 | 1 | 1493-Air heater fouling (regenerative) | U1-Forced - Immediate | 100-Fossil-Steam
1493 | Air heater fouling (regenerative) | Boiler | Boiler Air and Gas Systems | U3 | Forced - Postponed | 2013 | Coal | OS | 100 | Fossil-Steam | MRO | Winter | 298.0255 | 24.87 | 1 | 1 | 1493-Air heater fouling (regenerative) | U3-Forced - Postponed | 100-Fossil-Steam
1495 | Other air heater fouling (heat pipe; plate-type) | Boiler | Boiler Air and Gas Systems | D1 | Forced - Immediate | 2013 | Coal | CC | 100 | Fossil-Steam | SERC | Winter | 225 | 150 | 1 | 1 | 1495-Other air heater fouling (heat pipe; plate-type) | D1-Forced - Immediate | 100-Fossil-Steam
1495 | Other air heater fouling (heat pipe; plate-type) | Boiler | Boiler Air and Gas Systems | D3 | Forced - Postponed | 2013 | Coal | CC | 100 | Fossil-Steam | MRO | Winter | 1272.3667 | 19 | 1 | 1 | 1495-Other air heater fouling (heat pipe; plate-type) | D3-Forced - Postponed | 100-Fossil-Steam
1495 | Other air heater fouling (heat pipe; plate-type) | Boiler | Boiler Air and Gas Systems | D1 | Forced - Immediate | 2013 | Coal | CC | 100 | Fossil-Steam | MRO | Summer | 104.3 | 14 | 1 | 1 | 1495-Other air heater fouling (heat pipe; plate-type) | D1-Forced - Immediate | 100-Fossil-Steam
1495 | Other air heater fouling (heat pipe; plate-type) | Boiler | Boiler Air and Gas Systems | D1 | Forced - Immediate | 2013 | Coal | CC | 100 | Fossil-Steam | MRO | Winter | 36.8333 | 34 | 1 | 1 | 1495-Other air heater fouling (heat pipe; plate-type) | D1-Forced - Immediate | 100-Fossil-Steam
1495 | Other air heater fouling (heat pipe; plate-type) | Boiler | Boiler Air and Gas Systems | U1 | Forced - Immediate | 2013 | Coal | CC | 100 | Fossil-Steam | SERC | Winter | 54327.3331 | 760 | 1 | 1 | 1495-Other air heater fouling (heat pipe; plate-type) | U1-Forced - Immediate | 100-Fossil-Steam
1495 | Other air heater fouling (heat pipe; plate-type) | Boiler | Boiler Air and Gas Systems | D1 | Forced - Immediate | 2013 | Coal | CC | 100 | Fossil-Steam | TRE | Off-Peak | 346.5333 | 226 | 1 | 1 | 1495-Other air heater fouling (heat pipe; plate-type) | D1-Forced - Immediate | 100-Fossil-Steam
1495 | Other air heater fouling (heat pipe; plate-type) | Boiler | Boiler Air and Gas Systems | D1 | Forced - Immediate | 2013 | Coal | CC | 100 | Fossil-Steam | SERC | Off-Peak | 1590.3 | 54 | 1 | 1 | 1495-Other air heater fouling (heat pipe; plate-type) | D1-Forced - Immediate | 100-Fossil-Steam
1495 | Other air heater fouling (heat pipe; plate-type) | Boiler | Boiler Air and Gas Systems | D1 | Forced - Immediate | 2013 | Coal | CC | 100 | Fossil-Steam | MRO | Summer | 36 | 24 | 1 | 1 | 1495-Other air heater fouling (heat pipe; plate-type) | D1-Forced - Immediate | 100-Fossil-Steam
1495 | Other air heater fouling (heat pipe; plate-type) | Boiler | Boiler Air and Gas Systems | D1 | Forced - Immediate | 2013 | Coal | CC | 100 | Fossil-Steam | MRO | Summer | 91 | 14 | 1 | 1 | 1495-Other air heater fouling (heat pipe; plate-type) | D1-Forced - Immediate | 100-Fossil-Steam
1495 | Other air heater fouling (heat pipe; plate-type) | Boiler | Boiler Air and Gas Systems | D1 | Forced - Immediate | 2013 | Coal | CC | 100 | Fossil-Steam | MRO | Summer | 483.8167 | 29 | 1 | 1 | 1495-Other air heater fouling (heat pipe; plate-type) | D1-Forced - Immediate | 100-Fossil-Steam
1495 | Other air heater fouling (heat pipe; plate-type) | Boiler | Boiler Air and Gas Systems | D1 | Forced - Immediate | 2013 | Coal | CC | 100 | Fossil-Steam | RFC | Summer | 95.8333 | 50 | 1 | 1 | 1495-Other air heater fouling (heat pipe; plate-type) | D1-Forced - Immediate | 100-Fossil-Steam
1495 | Other air heater fouling (heat pipe; plate-type) | Boiler | Boiler Air and Gas Systems | D1 | Forced - Immediate | 2013 | Coal | CC | 100 | Fossil-Steam | MRO | Summer | 235.2 | 14 | 1 | 1 | 1495-Other air heater fouling (heat pipe; plate-type) | D1-Forced - Immediate | 100-Fossil-Steam
1495 | Other air heater fouling (heat pipe; plate-type) | Boiler | Boiler Air and Gas Systems | D1 | Forced - Immediate | 2013 | Coal | CC | 100 | Fossil-Steam | RFC | Winter | 1327.95 | 117 | 1 | 1 | 1495-Other air heater fouling (heat pipe; plate-type) | D1-Forced - Immediate | 100-Fossil-Steam
1495 | Other air heater fouling (heat pipe; plate-type) | Boiler | Boiler Air and Gas Systems | D1 | Forced - Immediate | 2013 | Coal | CC | 100 | Fossil-Steam | SERC | Off-Peak | 331.5 | 39 | 1 | 1 | 1495-Other air heater fouling (heat pipe; plate-type) | D1-Forced - Immediate | 100-Fossil-Steam
1495 | Other air heater fouling (heat pipe; plate-type) | Boiler | Boiler Air and Gas Systems | D1 | Forced - Immediate | 2013 | Coal | CC | 100 | Fossil-Steam | SERC | Off-Peak | 3286.8 | 54 | 1 | 1 | 1495-Other air heater fouling (heat pipe; plate-type) | D1-Forced - Immediate | 100-Fossil-Steam
1495 | Other air heater fouling (heat pipe; plate-type) | Boiler | Boiler Air and Gas Systems | D1 | Forced - Immediate | 2013 | Coal | CC | 100 | Fossil-Steam | SERC | Off-Peak | 7629.6 | 34 | 1 | 1 | 1495-Other air heater fouling (heat pipe; plate-type) | D1-Forced - Immediate | 100-Fossil-Steam
1495 | Other air heater fouling (heat pipe; plate-type) | Boiler | Boiler Air and Gas Systems | D1 | Forced - Immediate | 2013 | Coal | CC | 100 | Fossil-Steam | MRO | Summer | 111.6 | 24 | 1 | 1 | 1495-Other air heater fouling (heat pipe; plate-type) | D1-Forced - Immediate | 100-Fossil-Steam
1495 | Other air heater fouling (heat pipe; plate-type) | Boiler | Boiler Air and Gas Systems | D1 | Forced - Immediate | 2013 | Coal | CC | 100 | Fossil-Steam | MRO | Summer | 239.4 | 19 | 1 | 1 | 1495-Other air heater fouling (heat pipe; plate-type) | D1-Forced - Immediate | 100-Fossil-Steam
1495 | Other air heater fouling (heat pipe; plate-type) | Boiler | Boiler Air and Gas Systems | D1 | Forced - Immediate | 2013 | Coal | CC | 100 | Fossil-Steam | MRO | Summer | 294.35 | 29 | 1 | 1 | 1495-Other air heater fouling (heat pipe; plate-type) | D1-Forced - Immediate | 100-Fossil-Steam
1495 | Other air heater fouling (heat pipe; plate-type) | Boiler | Boiler Air and Gas Systems | D1 | Forced - Immediate | 2013 | Coal | CC | 100 | Fossil-Steam | MRO | Summer | 6480.2 | 4 | 1 | 1 | 1495-Other air heater fouling (heat pipe; plate-type) | D1-Forced - Immediate | 100-Fossil-Steam
1495 | Other air heater fouling (heat pipe; plate-type) | Boiler | Boiler Air and Gas Systems | D1 | Forced - Immediate | 2013 | Coal | CC | 100 | Fossil-Steam | MRO | Winter | 121.7333 | 44 | 1 | 1 | 1495-Other air heater fouling (heat pipe; plate-type) | D1-Forced - Immediate | 100-Fossil-Steam
1495 | Other air heater fouling (heat pipe; plate-type) | Boiler | Boiler Air and Gas Systems | D1 | Forced - Immediate | 2013 | Coal | CC | 100 | Fossil-Steam | MRO | Winter | 164.7 | 54 | 1 | 1 | 1495-Other air heater fouling (heat pipe; plate-type) | D1-Forced - Immediate | 100-Fossil-Steam
1495 | Other air heater fouling (heat pipe; plate-type) | Boiler | Boiler Air and Gas Systems | D1 | Forced - Immediate | 2013 | Coal | CC | 100 | Fossil-Steam | SERC | Winter | 504.1666 | 55 | 1 | 1 | 1495-Other air heater fouling (heat pipe; plate-type) | D1-Forced - Immediate | 100-Fossil-Steam
1495 | Other air heater fouling (heat pipe; plate-type) | Boiler | Boiler Air and Gas Systems | U1 | Forced - Immediate | 2013 | Coal | CC | 100 | Fossil-Steam | RFC | Off-Peak | 2925 | 117 | 1 | 1 | 1495-Other air heater fouling (heat pipe; plate-type) | U1-Forced - Immediate | 100-Fossil-Steam
1495 | Other air heater fouling (heat pipe; plate-type) | Boiler | Boiler Air and Gas Systems | D1 | Forced - Immediate | 2013 | Coal | CC | 100 | Fossil-Steam | SERC | Off-Peak | 154.7 | 39 | 1 | 1 | 1495-Other air heater fouling (heat pipe; plate-type) | D1-Forced - Immediate | 100-Fossil-Steam
1495 | Other air heater fouling (heat pipe; plate-type) | Boiler | Boiler Air and Gas Systems | D1 | Forced - Immediate | 2013 | Coal | CC | 100 | Fossil-Steam | SERC | Off-Peak | 2061.5333 | 34 | 1 | 1 | 1495-Other air heater fouling (heat pipe; plate-type) | D1-Forced - Immediate | 100-Fossil-Steam
1495 | Other air heater fouling (heat pipe; plate-type) | Boiler | Boiler Air and Gas Systems | D1 | Forced - Immediate | 2013 | Coal | CC | 100 | Fossil-Steam | MRO | Summer | 110.8 | 24 | 1 | 1 | 1495-Other air heater fouling (heat pipe; plate-type) | D1-Forced - Immediate | 100-Fossil-Steam
1495 | Other air heater fouling (heat pipe; plate-type) | Boiler | Boiler Air and Gas Systems | D1 | Forced - Immediate | 2013 | Coal | CC | 100 | Fossil-Steam | MRO | Summer | 222.1333 | 34 | 1 | 1 | 1495-Other air heater fouling (heat pipe; plate-type) | D1-Forced - Immediate | 100-Fossil-Steam
1495 | Other air heater fouling (heat pipe; plate-type) | Boiler | Boiler Air and Gas Systems | D1 | Forced - Immediate | 2013 | Coal | CC | 100 | Fossil-Steam | MRO | Winter | 72.7999 | 84 | 1 | 1 | 1495-Other air heater fouling (heat pipe; plate-type) | D1-Forced - Immediate | 100-Fossil-Steam
1495 | Other air heater fouling (heat pipe; plate-type) | Boiler | Boiler Air and Gas Systems | D1 | Forced - Immediate | 2013 | Coal | CC | 100 | Fossil-Steam | SERC | Winter | 336 | 192 | 1 | 1 | 1495-Other air heater fouling (heat pipe; plate-type) | D1-Forced - Immediate | 100-Fossil-Steam
1495 | Other air heater fouling (heat pipe; plate-type) | Boiler | Boiler Air and Gas Systems | D1 | Forced - Immediate | 2013 | Coal | CC | 100 | Fossil-Steam | MRO | Winter | 442 | 24 | 1 | 1 | 1495-Other air heater fouling (heat pipe; plate-type) | D1-Forced - Immediate | 100-Fossil-Steam
1495 | Other air heater fouling (heat pipe; plate-type) | Boiler | Boiler Air and Gas Systems | D1 | Forced - Immediate | 2013 | Coal | CC | 100 | Fossil-Steam | SERC | Winter | 2141.7667 | 14 | 1 | 1 | 1495-Other air heater fouling (heat pipe; plate-type) | D1-Forced - Immediate | 100-Fossil-Steam
1495 | Other air heater fouling (heat pipe; plate-type) | Boiler | Boiler Air and Gas Systems | D1 | Forced - Immediate | 2013 | Coal | CC | 100 | Fossil-Steam | MRO | Winter | 4897.2 | 44 | 1 | 1 | 1495-Other air heater fouling (heat pipe; plate-type) | D1-Forced - Immediate | 100-Fossil-Steam
1495 | Other air heater fouling (heat pipe; plate-type) | Boiler | Boiler Air and Gas Systems | D1 | Forced - Immediate | 2013 | Coal | CC | 100 | Fossil-Steam | MRO | Winter | 5826.0333 | 19 | 1 | 1 | 1495-Other air heater fouling (heat pipe; plate-type) | D1-Forced - Immediate | 100-Fossil-Steam
1495 | Other air heater fouling (heat pipe; plate-type) | Boiler | Boiler Air and Gas Systems | D1 | Forced - Immediate | 2013 | Coal | CC | 100 | Fossil-Steam | MRO | Summer | 156 | 24 | 1 | 1 | 1495-Other air heater fouling (heat pipe; plate-type) | D1-Forced - Immediate | 100-Fossil-Steam
1495 | Other air heater fouling (heat pipe; plate-type) | Boiler | Boiler Air and Gas Systems | D1 | Forced - Immediate | 2013 | Coal | CC | 100 | Fossil-Steam | MRO | Winter | 28.2333 | 154 | 1 | 1 | 1495-Other air heater fouling (heat pipe; plate-type) | D1-Forced - Immediate | 100-Fossil-Steam
1495 | Other air heater fouling (heat pipe; plate-type) | Boiler | Boiler Air and Gas Systems | D1 | Forced - Immediate | 2013 | Coal | CC | 100 | Fossil-Steam | MRO | Winter | 45.9 | 34 | 1 | 1 | 1495-Other air heater fouling (heat pipe; plate-type) | D1-Forced - Immediate | 100-Fossil-Steam
1495 | Other air heater fouling (heat pipe; plate-type) | Boiler | Boiler Air and Gas Systems | D1 | Forced - Immediate | 2013 | Coal | CC | 100 | Fossil-Steam | MRO | Winter | 109.7666 | 74 | 1 | 1 | 1495-Other air heater fouling (heat pipe; plate-type) | D1-Forced - Immediate | 100-Fossil-Steam
1495 | Other air heater fouling (heat pipe; plate-type) | Boiler | Boiler Air and Gas Systems | D1 | Forced - Immediate | 2013 | Coal | CC | 100 | Fossil-Steam | SERC | Winter | 1083.4832 | 251 | 1 | 1 | 1495-Other air heater fouling (heat pipe; plate-type) | D1-Forced - Immediate | 100-Fossil-Steam
1495 | Other air heater fouling (heat pipe; plate-type) | Boiler | Boiler Air and Gas Systems | D1 | Forced - Immediate | 2013 | Coal | CC | 100 | Fossil-Steam | MRO | Summer | 200.1333 | 19 | 1 | 1 | 1495-Other air heater fouling (heat pipe; plate-type) | D1-Forced - Immediate | 100-Fossil-Steam
1495 | Other air heater fouling (heat pipe; plate-type) | Boiler | Boiler Air and Gas Systems | D1 | Forced - Immediate | 2013 | Coal | CC | 100 | Fossil-Steam | MRO | Winter | 54.4 | 64 | 1 | 1 | 1495-Other air heater fouling (heat pipe; plate-type) | D1-Forced - Immediate | 100-Fossil-Steam
1495 | Other air heater fouling (heat pipe; plate-type) | Boiler | Boiler Air and Gas Systems | D1 | Forced - Immediate | 2013 | Coal | CC | 100 | Fossil-Steam | MRO | Winter | 155.8333 | 34 | 1 | 1 | 1495-Other air heater fouling (heat pipe; plate-type) | D1-Forced - Immediate | 100-Fossil-Steam
1495 | Other air heater fouling (heat pipe; plate-type) | Boiler | Boiler Air and Gas Systems | D1 | Forced - Immediate | 2013 | Coal | CC | 100 | Fossil-Steam | MRO | Winter | 1996.8667 | 44 | 1 | 1 | 1495-Other air heater fouling (heat pipe; plate-type) | D1-Forced - Immediate | 100-Fossil-Steam
1495 | Other air heater fouling (heat pipe; plate-type) | Boiler | Boiler Air and Gas Systems | D1 | Forced - Immediate | 2013 | Coal | CC | 100 | Fossil-Steam | MRO | Winter | 3135.6333 | 19 | 1 | 1 | 1495-Other air heater fouling (heat pipe; plate-type) | D1-Forced - Immediate | 100-Fossil-Steam
1495 | Other air heater fouling (heat pipe; plate-type) | Boiler | Boiler Air and Gas Systems | D1 | Forced - Immediate | 2013 | Coal | CC | 100 | Fossil-Steam | SERC | Winter | 4303.8332 | 245 | 1 | 1 | 1495-Other air heater fouling (heat pipe; plate-type) | D1-Forced - Immediate | 100-Fossil-Steam
1495 | Other air heater fouling (heat pipe; plate-type) | Boiler | Boiler Air and Gas Systems | U1 | Forced - Immediate | 2013 | Coal | CC | 100 | Fossil-Steam | SERC | Winter | 5160.7161 | 817 | 1 | 1 | 1495-Other air heater fouling (heat pipe; plate-type) | U1-Forced - Immediate | 100-Fossil-Steam
1500 | Air heater soot blowers | Boiler | Boiler Air and Gas Systems | D1 | Forced - Immediate | 2013 | Coal | CC | 100 | Fossil-Steam | WECC | Off-Peak | 0.16667 | 0.25 | 1 | 2 | 1500-Air heater soot blowers | D1-Forced - Immediate | 100-Fossil-Steam
1500 | Air heater soot blowers | Boiler | Boiler Air and Gas Systems | D1 | Forced - Immediate | 2013 | Coal | CC | 100 | Fossil-Steam | RFC | Summer | 210.8 | 34 | 1 | 1 | 1500-Air heater soot blowers | D1-Forced - Immediate | 100-Fossil-Steam
1500 | Air heater soot blowers | Boiler | Boiler Air and Gas Systems | U2 | Forced - Delayed | 2013 | Coal | CC | 100 | Fossil-Steam | SERC | Winter | 6801.5 | 223 | 1 | 1 | 1500-Air heater soot blowers | U2-Forced - Delayed | 100-Fossil-Steam
1500 | Air heater soot blowers | Boiler | Boiler Air and Gas Systems | U3 | Forced - Postponed | 2013 | Coal | CC | 100 | Fossil-Steam | RFC | Winter | 4620 | 168 | 1 | 1 | 1500-Air heater soot blowers | U3-Forced - Postponed | 100-Fossil-Steam
1500 | Air heater soot blowers | Boiler | Boiler Air and Gas Systems | D1 | Forced - Immediate | 2013 | Coal | CC | 100 | Fossil-Steam | WECC | Off-Peak | 0.16667 | 0.2 | 1 | 1 | 1500-Air heater soot blowers | D1-Forced - Immediate | 100-Fossil-Steam
1500 | Air heater soot blowers | Boiler | Boiler Air and Gas Systems | D3 | Forced - Postponed | 2013 | Coal | CC | 100 | Fossil-Steam | RFC | Winter | 1635 | 15 | 1 | 1 | 1500-Air heater soot blowers | D3-Forced - Postponed | 100-Fossil-Steam
1500 | Air heater soot blowers | Boiler | Boiler Air and Gas Systems | D1 | Forced - Immediate | 2013 | Coal | CC | 100 | Fossil-Steam | WECC | Off-Peak | 0.2 | 0.2 | 1 | 1 | 1500-Air heater soot blowers | D1-Forced - Immediate | 100-Fossil-Steam
1500 | Air heater soot blowers | Boiler | Boiler Air and Gas Systems | D1 | Forced - Immediate | 2013 | Coal | CC | 100 | Fossil-Steam | SERC | Off-Peak | 8.3 | 6 | 1 | 1 | 1500-Air heater soot blowers | D1-Forced - Immediate | 100-Fossil-Steam
1500 | Air heater soot blowers | Boiler | Boiler Air and Gas Systems | SF | Startup Failure | 2013 | Coal | CC | 100 | Fossil-Steam | SERC | Off-Peak | 2238.4367 | 510.67 | 1 | 1 | 1500-Air heater soot blowers | SF-Startup Failure | 100-Fossil-Steam
1500 | Air heater soot blowers | Boiler | Boiler Air and Gas Systems | D1 | Forced - Immediate | 2013 | Coal | CC | 100 | Fossil-Steam | WECC | Off-Peak | 3.0133 | 1.6 | 1 | 1 | 1500-Air heater soot blowers | D1-Forced - Immediate | 100-Fossil-Steam
1500 | Air heater soot blowers | Boiler | Boiler Air and Gas Systems | U1 | Forced - Immediate | 2013 | Coal | CC | 100 | Fossil-Steam | SERC | Winter | 16663.85 | 329 | 1 | 1 | 1500-Air heater soot blowers | U1-Forced - Immediate | 100-Fossil-Steam
1500 | Air heater soot blowers | Boiler | Boiler Air and Gas Systems | D1 | Forced - Immediate | 2013 | Coal | CC | 100 | Fossil-Steam | WECC | Off-Peak | 0.20833 | 0.25 | 1 | 1 | 1500-Air heater soot blowers | D1-Forced - Immediate | 100-Fossil-Steam
1500 | Air heater soot blowers | Boiler | Boiler Air and Gas Systems | D1 | Forced - Immediate | 2013 | Coal | CC | 100 | Fossil-Steam | WECC | Winter | 0.029 | 0.29 | 1 | 1 | 1500-Air heater soot blowers | D1-Forced - Immediate | 100-Fossil-Steam
1500 | Air heater soot blowers | Boiler | Boiler Air and Gas Systems | D1 | Forced - Immediate | 2013 | Coal | CC | 100 | Fossil-Steam | WECC | Winter | 0.16667 | 0.25 | 1 | 1 | 1500-Air heater soot blowers | D1-Forced - Immediate | 100-Fossil-Steam
1500 | Air heater soot blowers | Boiler | Boiler Air and Gas Systems | D1 | Forced - Immediate | 2013 | Coal | CC | 100 | Fossil-Steam | WECC | Winter | 0.88333 | 1 | 1 | 1 | 1500-Air heater soot blowers | D1-Forced - Immediate | 100-Fossil-Steam
1500 | Air heater soot blowers | Boiler | Boiler Air and Gas Systems | D1 | Forced - Immediate | 2013 | Coal | CC | 100 | Fossil-Steam | WECC | Winter | 26.8 | 3 | 1 | 1 | 1500-Air heater soot blowers | D1-Forced - Immediate | 100-Fossil-Steam
1500 | Air heater soot blowers | Boiler | Boiler Air and Gas Systems | D1 | Forced - Immediate | 2013 | Coal | CC | 100 | Fossil-Steam | SERC | Winter | 247.45 | 49 | 1 | 1 | 1500-Air heater soot blowers | D1-Forced - Immediate | 100-Fossil-Steam
1500 | Air heater soot blowers | Boiler | Boiler Air and Gas Systems | U3 | Forced - Postponed | 2013 | Coal | CC | 100 | Fossil-Steam | RFC | Off-Peak | 4363.1999 | 162 | 1 | 1 | 1500-Air heater soot blowers | U3-Forced - Postponed | 100-Fossil-Steam
1500 | Air heater soot blowers | Boiler | Boiler Air and Gas Systems | D1 | Forced - Immediate | 2013 | Coal | CC | 100 | Fossil-Steam | WECC | Off-Peak | 0.25 | 0.25 | 1 | 1 | 1500-Air heater soot blowers | D1-Forced - Immediate | 100-Fossil-Steam
1500 | Air heater soot blowers | Boiler | Boiler Air and Gas Systems | D1 | Forced - Immediate | 2013 | Coal | CC | 100 | Fossil-Steam | WECC | Off-Peak | 2.625 | 0.25 | 1 | 1 | 1500-Air heater soot blowers | D1-Forced - Immediate | 100-Fossil-Steam
1500 | Air heater soot blowers | Boiler | Boiler Air and Gas Systems | D1 | Forced - Immediate | 2013 | Coal | CC | 100 | Fossil-Steam | RFC | Off-Peak | 581 | 60 | 1 | 1 | 1500-Air heater soot blowers | D1-Forced - Immediate | 100-Fossil-Steam
1500 | Air heater soot blowers | Boiler | Boiler Air and Gas Systems | D1 | Forced - Immediate | 2013 | Coal | CC | 100 | Fossil-Steam | WECC | Winter | 22 | 5 | 1 | 1 | 1500-Air heater soot blowers | D1-Forced - Immediate | 100-Fossil-Steam
1500 | Air heater soot blowers | Boiler | Boiler Air and Gas Systems | D1 | Forced - Immediate | 2013 | Coal | CC | 100 | Fossil-Steam | RFC | Off-Peak | 213.8033 | 18.7 | 1 | 1 | 1500-Air heater soot blowers | D1-Forced - Immediate | 100-Fossil-Steam
1500 | Air heater soot blowers | Boiler | Boiler Air and Gas Systems | D1 | Forced - Immediate | 2013 | Coal | CC | 100 | Fossil-Steam | SERC | Off-Peak | 1795.9332 | 316 | 1 | 1 | 1500-Air heater soot blowers | D1-Forced - Immediate | 100-Fossil-Steam
1500 | Air heater soot blowers | Boiler | Boiler Air and Gas Systems | D1 | Forced - Immediate | 2013 | Coal | CC | 100 | Fossil-Steam | WECC | Winter | 0.25 | 0.25 | 1 | 1 | 1500-Air heater soot blowers | D1-Forced - Immediate | 100-Fossil-Steam
1500 | Air heater soot blowers | Boiler | Boiler Air and Gas Systems | D1 | Forced - Immediate | 2013 | Coal | CC | 100 | Fossil-Steam | WECC | Winter | 2 | 1 | 1 | 1 | 1500-Air heater soot blowers | D1-Forced - Immediate | 100-Fossil-Steam
1500 | Air heater soot blowers | Boiler | Boiler Air and Gas Systems | D1 | Forced - Immediate | 2013 | Coal | CC | 100 | Fossil-Steam | RFC | Winter | 17.5 | 15 | 1 | 1 | 1500-Air heater soot blowers | D1-Forced - Immediate | 100-Fossil-Steam
1500 | Air heater soot blowers | Boiler | Boiler Air and Gas Systems | D1 | Forced - Immediate | 2013 | Coal | CC | 100 | Fossil-Steam | RFC | Off-Peak | 13.25 | 15 | 1 | 1 | 1500-Air heater soot blowers | D1-Forced - Immediate | 100-Fossil-Steam
1500 | Air heater soot blowers | Boiler | Boiler Air and Gas Systems | D1 | Forced - Immediate | 2013 | Coal | CC | 100 | Fossil-Steam | RFC | Off-Peak | 6613.1667 | 10 | 1 | 1 | 1500-Air heater soot blowers | D1-Forced - Immediate | 100-Fossil-Steam
1500 | Air heater soot blowers | Boiler | Boiler Air and Gas Systems | D3 | Forced - Postponed | 2013 | Coal | CC | 100 | Fossil-Steam | RFC | Off-Peak | 3876 | 10 | 1 | 1 | 1500-Air heater soot blowers | D3-Forced - Postponed | 100-Fossil-Steam
1510 | Flue gas ducts (except recirculation) | Boiler | Boiler Air and Gas Systems | D1 | Forced - Immediate | 2013 | Coal | CC | 100 | Fossil-Steam | RFC | Off-Peak | 859.9998 | 300 | 1 | 1 | 1510-Flue gas ducts (except recirculation) | D1-Forced - Immediate | 100-Fossil-Steam
1510 | Flue gas ducts (except recirculation) | Boiler | Boiler Air and Gas Systems | D1 | Forced - Immediate | 2013 | Coal | CC | 100 | Fossil-Steam | RFC | Off-Peak | 981.5 | 65 | 1 | 1 | 1510-Flue gas ducts (except recirculation) | D1-Forced - Immediate | 100-Fossil-Steam
1510 | Flue gas ducts (except recirculation) | Boiler | Boiler Air and Gas Systems | D1 | Forced - Immediate | 2013 | Coal | LI | 100 | Fossil-Steam | TRE | Summer | 30 | 10 | 1 | 1 | 1510-Flue gas ducts (except recirculation) | D1-Forced - Immediate | 100-Fossil-Steam
1510 | Flue gas ducts (except recirculation) | Boiler | Boiler Air and Gas Systems | D1 | Forced - Immediate | 2013 | Coal | LI | 100 | Fossil-Steam | TRE | Summer | 210 | 30 | 1 | 1 | 1510-Flue gas ducts (except recirculation) | D1-Forced - Immediate | 100-Fossil-Steam
1510 | Flue gas ducts (except recirculation) | Boiler | Boiler Air and Gas Systems | D1 | Forced - Immediate | 2013 | Coal | LI | 100 | Fossil-Steam | TRE | Summer | 360 | 30 | 1 | 2 | 1510-Flue gas ducts (except recirculation) | D1-Forced - Immediate | 100-Fossil-Steam
1510 | Flue gas ducts (except recirculation) | Boiler | Boiler Air and Gas Systems | D1 | Forced - Immediate | 2013 | Coal | LI | 100 | Fossil-Steam | TRE | Summer | 630 | 30 | 1 | 1 | 1510-Flue gas ducts (except recirculation) | D1-Forced - Immediate | 100-Fossil-Steam
1510 | Flue gas ducts (except recirculation) | Boiler | Boiler Air and Gas Systems | D2 | Forced - Delayed | 2013 | Coal | CC | 100 | Fossil-Steam | RFC | Off-Peak | 127.4667 | 16 | 1 | 1 | 1510-Flue gas ducts (except recirculation) | D2-Forced - Delayed | 100-Fossil-Steam
1510 | Flue gas ducts (except recirculation) | Boiler | Boiler Air and Gas Systems | D2 | Forced - Delayed | 2013 | Coal | LI | 100 | Fossil-Steam | TRE | Summer | 66.6667 | 20 | 1 | 1 | 1510-Flue gas ducts (except recirculation) | D2-Forced - Delayed | 100-Fossil-Steam
1510 | Flue gas ducts (except recirculation) | Boiler | Boiler Air and Gas Systems | D1 | Forced - Immediate | 2013 | Coal | CC | 100 | Fossil-Steam | RFC | Off-Peak | 60.1667 | 10 | 1 | 1 | 1510-Flue gas ducts (except recirculation) | D1-Forced - Immediate | 100-Fossil-Steam
1510 | Flue gas ducts (except recirculation) | Boiler | Boiler Air and Gas Systems | D1 | Forced - Immediate | 2013 | Coal | LI | 100 | Fossil-Steam | TRE | Summer | 20 | 10 | 1 | 1 | 1510-Flue gas ducts (except recirculation) | D1-Forced - Immediate | 100-Fossil-Steam
1510 | Flue gas ducts (except recirculation) | Boiler | Boiler Air and Gas Systems | D1 | Forced - Immediate | 2013 | Coal | LI | 100 | Fossil-Steam | TRE | Summer | 120 | 10 | 2 | 2 | 1510-Flue gas ducts (except recirculation) | D1-Forced - Immediate | 100-Fossil-Steam
1510 | Flue gas ducts (except recirculation) | Boiler | Boiler Air and Gas Systems | D1 | Forced - Immediate | 2013 | Coal | LI | 100 | Fossil-Steam | TRE | Summer | 270 | 30 | 1 | 3 | 1510-Flue gas ducts (except recirculation) | D1-Forced - Immediate | 100-Fossil-Steam
1510 | Flue gas ducts (except recirculation) | Boiler | Boiler Air and Gas Systems | D1 | Forced - Immediate | 2013 | Coal | LI | 100 | Fossil-Steam | TRE | Summer | 300 | 30 | 1 | 4 | 1510-Flue gas ducts (except recirculation) | D1-Forced - Immediate | 100-Fossil-Steam
1510 | Flue gas ducts (except recirculation) | Boiler | Boiler Air and Gas Systems | D1 | Forced - Immediate | 2013 | Coal | LI | 100 | Fossil-Steam | TRE | Summer | 390 | 30 | 1 | 1 | 1510-Flue gas ducts (except recirculation) | D1-Forced - Immediate | 100-Fossil-Steam
1510 | Flue gas ducts (except recirculation) | Boiler | Boiler Air and Gas Systems | D1 | Forced - Immediate | 2013 | Coal | LI | 100 | Fossil-Steam | TRE | Summer | 540 | 30 | 1 | 2 | 1510-Flue gas ducts (except recirculation) | D1-Forced - Immediate | 100-Fossil-Steam
1510 | Flue gas ducts (except recirculation) | Boiler | Boiler Air and Gas Systems | D1 | Forced - Immediate | 2013 | Coal | LI | 100 | Fossil-Steam | TRE | Summer | 4440 | 20 | 1 | 1 | 1510-Flue gas ducts (except recirculation) | D1-Forced - Immediate | 100-Fossil-Steam
1510 | Flue gas ducts (except recirculation) | Boiler | Boiler Air and Gas Systems | D2 | Forced - Delayed | 2013 | Coal | CC | 100 | Fossil-Steam | RFC | Off-Peak | 3010.7 | 21 | 1 | 1 | 1510-Flue gas ducts (except recirculation) | D2-Forced - Delayed | 100-Fossil-Steam
1510 | Flue gas ducts (except recirculation) | Boiler | Boiler Air and Gas Systems | D1 | Forced - Immediate | 2013 | Coal | LI | 100 | Fossil-Steam | TRE | Summer | 60 | 10 | 1 | 1 | 1510-Flue gas ducts (except recirculation) | D1-Forced - Immediate | 100-Fossil-Steam
1510 | Flue gas ducts (except recirculation) | Boiler | Boiler Air and Gas Systems | D1 | Forced - Immediate | 2013 | Coal | LI | 100 | Fossil-Steam | TRE | Summer | 510 | 30 | 1 | 1 | 1510-Flue gas ducts (except recirculation) | D1-Forced - Immediate | 100-Fossil-Steam
1510 | Flue gas ducts (except recirculation) | Boiler | Boiler Air and Gas Systems | D1 | Forced - Immediate | 2013 | Coal | LI | 100 | Fossil-Steam | TRE | Summer | 570 | 30 | 1 | 2 | 1510-Flue gas ducts (except recirculation) | D1-Forced - Immediate | 100-Fossil-Steam
1510 | Flue gas ducts (except recirculation) | Boiler | Boiler Air and Gas Systems | U1 | Forced - Immediate | 2013 | Coal | CC | 100 | Fossil-Steam | WECC | Off-Peak | 38329.3332 | 340 | 1 | 1 | 1510-Flue gas ducts (except recirculation) | U1-Forced - Immediate | 100-Fossil-Steam
1510 | Flue gas ducts (except recirculation) | Boiler | Boiler Air and Gas Systems | D1 | Forced - Immediate | 2013 | Coal | CC | 100 | Fossil-Steam | WECC | Off-Peak | 106.5 | 18 | 1 | 1 | 1510-Flue gas ducts (except recirculation) | D1-Forced - Immediate | 100-Fossil-Steam
1510 | Flue gas ducts (except recirculation) | Boiler | Boiler Air and Gas Systems | D1 | Forced - Immediate | 2013 | Coal | CC | 100 | Fossil-Steam | RFC | Summer | 243.3333 | 50 | 1 | 1 | 1510-Flue gas ducts (except recirculation) | D1-Forced - Immediate | 100-Fossil-Steam
1510 | Flue gas ducts (except recirculation) | Boiler | Boiler Air and Gas Systems | D1 | Forced - Immediate | 2013 | Coal | CC | 100 | Fossil-Steam | SERC | Summer | 290 | 10 | 1 | 1 | 1510-Flue gas ducts (except recirculation) | D1-Forced - Immediate | 100-Fossil-Steam
1510 | Flue gas ducts (except recirculation) | Boiler | Boiler Air and Gas Systems | D1 | Forced - Immediate | 2013 | Coal | CC | 100 | Fossil-Steam | RFC | Summer | 2694 | 60 | 1 | 1 | 1510-Flue gas ducts (except recirculation) | D1-Forced - Immediate | 100-Fossil-Steam
1510 | Flue gas ducts (except recirculation) | Boiler | Boiler Air and Gas Systems | D1 | Forced - Immediate | 2013 | Coal | CC | 100 | Fossil-Steam | RFC | Summer | 11437.5 | 50 | 1 | 1 | 1510-Flue gas ducts (except recirculation) | D1-Forced - Immediate | 100-Fossil-Steam
1510 | Flue gas ducts (except recirculation) | Boiler | Boiler Air and Gas Systems | D1 | Forced - Immediate | 2013 | Coal | LI | 100 | Fossil-Steam | TRE | Summer | 10 | 10 | 1 | 1 | 1510-Flue gas ducts (except recirculation) | D1-Forced - Immediate | 100-Fossil-Steam
1510 | Flue gas ducts (except recirculation) | Boiler | Boiler Air and Gas Systems | D1 | Forced - Immediate | 2013 | Coal | LI | 100 | Fossil-Steam | TRE | Summer | 1290 | 30 | 1 | 1 | 1510-Flue gas ducts (except recirculation) | D1-Forced - Immediate | 100-Fossil-Steam
1510 | Flue gas ducts (except recirculation) | Boiler | Boiler Air and Gas Systems | D1 | Forced - Immediate | 2013 | Coal | LI | 100 | Fossil-Steam | TRE | Summer | 1554 | 37 | 1 | 1 | 1510-Flue gas ducts (except recirculation) | D1-Forced - Immediate | 100-Fossil-Steam
1510 | Flue gas ducts (except recirculation) | Boiler | Boiler Air and Gas Systems | D2 | Forced - Delayed | 2013 | Coal | CC | 100 | Fossil-Steam | RFC | Off-Peak | 982.1 | 21 | 1 | 1 | 1510-Flue gas ducts (except recirculation) | D2-Forced - Delayed | 100-Fossil-Steam
1510 | Flue gas ducts (except recirculation) | Boiler | Boiler Air and Gas Systems | D3 | Forced - Postponed | 2013 | Coal | CC | 100 | Fossil-Steam | RFC | Winter | 269.1666 | 85 | 1 | 1 | 1510-Flue gas ducts (except recirculation) | D3-Forced - Postponed | 100-Fossil-Steam
1510 | Flue gas ducts (except recirculation) | Boiler | Boiler Air and Gas Systems | U1 | Forced - Immediate | 2013 | Coal | CC | 100 | Fossil-Steam | RFC | Winter | 52238.6666 | 145 | 1 | 1 | 1510-Flue gas ducts (except recirculation) | U1-Forced - Immediate | 100-Fossil-Steam
1510 | Flue gas ducts (except recirculation) | Boiler | Boiler Air and Gas Systems | D1 | Forced - Immediate | 2013 | Coal | CC | 100 | Fossil-Steam | RFC | Off-Peak | 22.5 | 30 | 1 | 1 | 1510-Flue gas ducts (except recirculation) | D1-Forced - Immediate | 100-Fossil-Steam
1510 | Flue gas ducts (except recirculation) | Boiler | Boiler Air and Gas Systems | D1 | Forced - Immediate | 2013 | Coal | CC | 100 | Fossil-Steam | SERC | Off-Peak | 35 | 5 | 1 | 1 | 1510-Flue gas ducts (except recirculation) | D1-Forced - Immediate | 100-Fossil-Steam
1510 | Flue gas ducts (except recirculation) | Boiler | Boiler Air and Gas Systems | D1 | Forced - Immediate | 2013 | Coal | CC | 100 | Fossil-Steam | RFC | Off-Peak | 1912.5 | 45 | 1 | 1 | 1510-Flue gas ducts (except recirculation) | D1-Forced - Immediate | 100-Fossil-Steam
1510 | Flue gas ducts (except recirculation) | Boiler | Boiler Air and Gas Systems | D1 | Forced - Immediate | 2013 | Coal | CC | 100 | Fossil-Steam | RFC | Summer | 245 | 140 | 1 | 1 | 1510-Flue gas ducts (except recirculation) | D1-Forced - Immediate | 100-Fossil-Steam
1510 | Flue gas ducts (except recirculation) | Boiler | Boiler Air and Gas Systems | D1 | Forced - Immediate | 2013 | Coal | CC | 100 | Fossil-Steam | RFC | Summer | 4485 | 60 | 1 | 1 | 1510-Flue gas ducts (except recirculation) | D1-Forced - Immediate | 100-Fossil-Steam
1510 | Flue gas ducts (except recirculation) | Boiler | Boiler Air and Gas Systems | D1 | Forced - Immediate | 2013 | Coal | LI | 100 | Fossil-Steam | TRE | Summer | 180 | 10 | 1 | 1 | 1510-Flue gas ducts (except recirculation) | D1-Forced - Immediate | 100-Fossil-Steam
1510 | Flue gas ducts (except recirculation) | Boiler | Boiler Air and Gas Systems | D1 | Forced - Immediate | 2013 | Coal | LI | 100 | Fossil-Steam | TRE | Summer | 10744 | 68 | 1 | 1 | 1510-Flue gas ducts (except recirculation) | D1-Forced - Immediate | 100-Fossil-Steam
1510 | Flue gas ducts (except recirculation) | Boiler | Boiler Air and Gas Systems | D1 | Forced - Immediate | 2013 | Coal | CC | 100 | Fossil-Steam | WECC | Off-Peak | 1.2 | 18 | 1 | 1 | 1510-Flue gas ducts (except recirculation) | D1-Forced - Immediate | 100-Fossil-Steam
1510 | Flue gas ducts (except recirculation) | Boiler | Boiler Air and Gas Systems | D1 | Forced - Immediate | 2013 | Coal | CC | 100 | Fossil-Steam | WECC | Off-Peak | 6.3 | 18 | 1 | 1 | 1510-Flue gas ducts (except recirculation) | D1-Forced - Immediate | 100-Fossil-Steam
1510 | Flue gas ducts (except recirculation) | Boiler | Boiler Air and Gas Systems | D1 | Forced - Immediate | 2013 | Coal | CC | 100 | Fossil-Steam | RFC | Off-Peak | 585 | 65 | 1 | 1 | 1510-Flue gas ducts (except recirculation) | D1-Forced - Immediate | 100-Fossil-Steam
1510 | Flue gas ducts (except recirculation) | Boiler | Boiler Air and Gas Systems | D1 | Forced - Immediate | 2013 | Coal | CC | 100 | Fossil-Steam | RFC | Winter | 596.75 | 35 | 1 | 1 | 1510-Flue gas ducts (except recirculation) | D1-Forced - Immediate | 100-Fossil-Steam
1510 | Flue gas ducts (except recirculation) | Boiler | Boiler Air and Gas Systems | D1 | Forced - Immediate | 2013 | Coal | LI | 100 | Fossil-Steam | TRE | Summer | 80 | 40 | 1 | 1 | 1510-Flue gas ducts (except recirculation) | D1-Forced - Immediate | 100-Fossil-Steam
1510 | Flue gas ducts (except recirculation) | Boiler | Boiler Air and Gas Systems | D1 | Forced - Immediate | 2013 | Coal | LI | 100 | Fossil-Steam | TRE | Summer | 480 | 30 | 1 | 1 | 1510-Flue gas ducts (except recirculation) | D1-Forced - Immediate | 100-Fossil-Steam
1510 | Flue gas ducts (except recirculation) | Boiler | Boiler Air and Gas Systems | D1 | Forced - Immediate | 2013 | Coal | LI | 100 | Fossil-Steam | TRE | Summer | 2525 | 25 | 1 | 1 | 1510-Flue gas ducts (except recirculation) | D1-Forced - Immediate | 100-Fossil-Steam
1510 | Flue gas ducts (except recirculation) | Boiler | Boiler Air and Gas Systems | D2 | Forced - Delayed | 2013 | Coal | CC | 100 | Fossil-Steam | RFC | Summer | 16 | 20 | 1 | 1 | 1510-Flue gas ducts (except recirculation) | D2-Forced - Delayed | 100-Fossil-Steam
1510 | Flue gas ducts (except recirculation) | Boiler | Boiler Air and Gas Systems | D1 | Forced - Immediate | 2013 | Coal | CC | 100 | Fossil-Steam | RFC | Winter | 53.25 | 45 | 1 | 1 | 1510-Flue gas ducts (except recirculation) | D1-Forced - Immediate | 100-Fossil-Steam
1510 | Flue gas ducts (except recirculation) | Boiler | Boiler Air and Gas Systems | D1 | Forced - Immediate | 2013 | Coal | CC | 100 | Fossil-Steam | RFC | Winter | 463.75 | 35 | 1 | 1 | 1510-Flue gas ducts (except recirculation) | D1-Forced - Immediate | 100-Fossil-Steam
1510 | Flue gas ducts (except recirculation) | Boiler | Boiler Air and Gas Systems | D1 | Forced - Immediate | 2013 | Coal | LI | 100 | Fossil-Steam | TRE | Summer | 50 | 10 | 1 | 1 | 1510-Flue gas ducts (except recirculation) | D1-Forced - Immediate | 100-Fossil-Steam
1510 | Flue gas ducts (except recirculation) | Boiler | Boiler Air and Gas Systems | D1 | Forced - Immediate | 2013 | Coal | LI | 100 | Fossil-Steam | TRE | Summer | 80 | 10 | 1 | 1 | 1510-Flue gas ducts (except recirculation) | D1-Forced - Immediate | 100-Fossil-Steam
1510 | Flue gas ducts (except recirculation) | Boiler | Boiler Air and Gas Systems | D1 | Forced - Immediate | 2013 | Coal | LI | 100 | Fossil-Steam | TRE | Summer | 509.5 | 30 | 1 | 1 | 1510-Flue gas ducts (except recirculation) | D1-Forced - Immediate | 100-Fossil-Steam
1510 | Flue gas ducts (except recirculation) | Boiler | Boiler Air and Gas Systems | D1 | Forced - Immediate | 2013 | Coal | LI | 100 | Fossil-Steam | TRE | Summer | 750 | 30 | 1 | 1 | 1510-Flue gas ducts (except recirculation) | D1-Forced - Immediate | 100-Fossil-Steam
1510 | Flue gas ducts (except recirculation) | Boiler | Boiler Air and Gas Systems | D1 | Forced - Immediate | 2013 | Coal | CC | 100 | Fossil-Steam | RFC | Off-Peak | 3.6667 | 10 | 1 | 1 | 1510-Flue gas ducts (except recirculation) | D1-Forced - Immediate | 100-Fossil-Steam
1510 | Flue gas ducts (except recirculation) | Boiler | Boiler Air and Gas Systems | D1 | Forced - Immediate | 2013 | Coal | CC | 100 | Fossil-Steam | WECC | Off-Peak | 9 | 6 | 1 | 1 | 1510-Flue gas ducts (except recirculation) | D1-Forced - Immediate | 100-Fossil-Steam
1510 | Flue gas ducts (except recirculation) | Boiler | Boiler Air and Gas Systems | D1 | Forced - Immediate | 2013 | Coal | CC | 100 | Fossil-Steam | RFC | Off-Peak | 43.0833 | 55 | 1 | 1 | 1510-Flue gas ducts (except recirculation) | D1-Forced - Immediate | 100-Fossil-Steam
1510 | Flue gas ducts (except recirculation) | Boiler | Boiler Air and Gas Systems | D1 | Forced - Immediate | 2013 | Coal | CC | 100 | Fossil-Steam | RFC | Off-Peak | 265.8331 | 275 | 1 | 1 | 1510-Flue gas ducts (except recirculation) | D1-Forced - Immediate | 100-Fossil-Steam
1510 | Flue gas ducts (except recirculation) | Boiler | Boiler Air and Gas Systems | D1 | Forced - Immediate | 2013 | Coal | CC | 100 | Fossil-Steam | RFC | Off-Peak | 1560 | 200 | 1 | 1 | 1510-Flue gas ducts (except recirculation) | D1-Forced - Immediate | 100-Fossil-Steam
1510 | Flue gas ducts (except recirculation) | Boiler | Boiler Air and Gas Systems | D1 | Forced - Immediate | 2013 | Coal | CC | 100 | Fossil-Steam | RFC | Summer | 80.8333 | 50 | 1 | 1 | 1510-Flue gas ducts (except recirculation) | D1-Forced - Immediate | 100-Fossil-Steam
1510 | Flue gas ducts (except recirculation) | Boiler | Boiler Air and Gas Systems | D1 | Forced - Immediate | 2013 | Coal | CC | 100 | Fossil-Steam | SERC | Summer | 660 | 8 | 1 | 1 | 1510-Flue gas ducts (except recirculation) | D1-Forced - Immediate | 100-Fossil-Steam
1510 | Flue gas ducts (except recirculation) | Boiler | Boiler Air and Gas Systems | D1 | Forced - Immediate | 2013 | Coal | CC | 100 | Fossil-Steam | RFC | Summer | 2268.3333 | 50 | 1 | 1 | 1510-Flue gas ducts (except recirculation) | D1-Forced - Immediate | 100-Fossil-Steam
1510 | Flue gas ducts (except recirculation) | Boiler | Boiler Air and Gas Systems | D1 | Forced - Immediate | 2013 | Coal | LI | 100 | Fossil-Steam | TRE | Summer | 110 | 10 | 1 | 1 | 1510-Flue gas ducts (except recirculation) | D1-Forced - Immediate | 100-Fossil-Steam
1510 | Flue gas ducts (except recirculation) | Boiler | Boiler Air and Gas Systems | D1 | Forced - Immediate | 2013 | Coal | LI | 100 | Fossil-Steam | TRE | Summer | 1380 | 30 | 1 | 1 | 1510-Flue gas ducts (except recirculation) | D1-Forced - Immediate | 100-Fossil-Steam
1510 | Flue gas ducts (except recirculation) | Boiler | Boiler Air and Gas Systems | U1 | Forced - Immediate | 2013 | Coal | CC | 100 | Fossil-Steam | WECC | Summer | 4335 | 340 | 1 | 1 | 1510-Flue gas ducts (except recirculation) | U1-Forced - Immediate | 100-Fossil-Steam
1510 | Flue gas ducts (except recirculation) | Boiler | Boiler Air and Gas Systems | U1 | Forced - Immediate | 2013 | Coal | CC | 100 | Fossil-Steam | WECC | Summer | 114234.3332 | 340 | 1 | 1 | 1510-Flue gas ducts (except recirculation) | U1-Forced - Immediate | 100-Fossil-Steam
1510 | Flue gas ducts (except recirculation) | Boiler | Boiler Air and Gas Systems | U1 | Forced - Immediate | 2013 | Oil | OO | 100 | Fossil-Steam | RFC | Summer | 780.7666 | 118 | 1 | 1 | 1510-Flue gas ducts (except recirculation) | U1-Forced - Immediate | 100-Fossil-Steam
1510 | Flue gas ducts (except recirculation) | Boiler | Boiler Air and Gas Systems | U3 | Forced - Postponed | 2013 | Coal | CC | 100 | Fossil-Steam | SERC | Off-Peak | 345 | 75 | 1 | 1 | 1510-Flue gas ducts (except recirculation) | U3-Forced - Postponed | 100-Fossil-Steam
1512 | Flue gas expansion joints | Boiler | Boiler Air and Gas Systems | D1 | Forced - Immediate | 2013 | Coal | CC | 100 | Fossil-Steam | RFC | Off-Peak | 14.1667 | 10 | 1 | 1 | 1512-Flue gas expansion joints | D1-Forced - Immediate | 100-Fossil-Steam
1512 | Flue gas expansion joints | Boiler | Boiler Air and Gas Systems | D1 | Forced - Immediate | 2013 | Coal | CC | 100 | Fossil-Steam | RFC | Off-Peak | 642.5 | 30 | 1 | 1 | 1512-Flue gas expansion joints | D1-Forced - Immediate | 100-Fossil-Steam
1512 | Flue gas expansion joints | Boiler | Boiler Air and Gas Systems | D1 | Forced - Immediate | 2013 | Coal | CC | 100 | Fossil-Steam | RFC | Off-Peak | 1925.5833 | 35 | 1 | 1 | 1512-Flue gas expansion joints | D1-Forced - Immediate | 100-Fossil-Steam
1512 | Flue gas expansion joints | Boiler | Boiler Air and Gas Systems | D1 | Forced - Immediate | 2013 | Coal | CC | 100 | Fossil-Steam | RFC | Summer | 33.8333 | 14 | 1 | 1 | 1512-Flue gas expansion joints | D1-Forced - Immediate | 100-Fossil-Steam
1512 | Flue gas expansion joints | Boiler | Boiler Air and Gas Systems | D1 | Forced - Immediate | 2013 | Coal | CC | 100 | Fossil-Steam | RFC | Summer | 4571.4666 | 79 | 1 | 1 | 1512-Flue gas expansion joints | D1-Forced - Immediate | 100-Fossil-Steam
1512 | Flue gas expansion joints | Boiler | Boiler Air and Gas Systems | D1 | Forced - Immediate | 2013 | Coal | CC | 100 | Fossil-Steam | RFC | Off-Peak | 19 | 10 | 1 | 1 | 1512-Flue gas expansion joints | D1-Forced - Immediate | 100-Fossil-Steam
1512 | Flue gas expansion joints | Boiler | Boiler Air and Gas Systems | D1 | Forced - Immediate | 2013 | Coal | CC | 100 | Fossil-Steam | RFC | Off-Peak | 71.6667 | 20 | 1 | 1 | 1512-Flue gas expansion joints | D1-Forced - Immediate | 100-Fossil-Steam
1512 | Flue gas expansion joints | Boiler | Boiler Air and Gas Systems | D1 | Forced - Immediate | 2013 | Coal | CC | 100 | Fossil-Steam | RFC | Off-Peak | 382.5 | 15 | 1 | 1 | 1512-Flue gas expansion joints | D1-Forced - Immediate | 100-Fossil-Steam
1512 | Flue gas expansion joints | Boiler | Boiler Air and Gas Systems | D1 | Forced - Immediate | 2013 | Coal | CC | 100 | Fossil-Steam | RFC | Off-Peak | 1187.0833 | 25 | 1 | 1 | 1512-Flue gas expansion joints | D1-Forced - Immediate | 100-Fossil-Steam
1512 | Flue gas expansion joints | Boiler | Boiler Air and Gas Systems | D1 | Forced - Immediate | 2013 | Coal | CC | 100 | Fossil-Steam | RFC | Summer | 30 | 4 | 1 | 1 | 1512-Flue gas expansion joints | D1-Forced - Immediate | 100-Fossil-Steam
1512 | Flue gas expansion joints | Boiler | Boiler Air and Gas Systems | D1 | Forced - Immediate | 2013 | Coal | CC | 100 | Fossil-Steam | RFC | Summer | 69.7667 | 14 | 1 | 1 | 1512-Flue gas expansion joints | D1-Forced - Immediate | 100-Fossil-Steam
1512 | Flue gas expansion joints | Boiler | Boiler Air and Gas Systems | D1 | Forced - Immediate | 2013 | Coal | CC | 100 | Fossil-Steam | RFC | Summer | 278.1333 | 14 | 1 | 1 | 1512-Flue gas expansion joints | D1-Forced - Immediate | 100-Fossil-Steam
1512 | Flue gas expansion joints | Boiler | Boiler Air and Gas Systems | D1 | Forced - Immediate | 2013 | Coal | CC | 100 | Fossil-Steam | RFC | Winter | 162.5 | 25 | 1 | 1 | 1512-Flue gas expansion joints | D1-Forced - Immediate | 100-Fossil-Steam
1512 | Flue gas expansion joints | Boiler | Boiler Air and Gas Systems | D1 | Forced - Immediate | 2013 | Gas | GG | 100 | Fossil-Steam | RFC | Off-Peak | 340 | 10 | 1 | 1 | 1512-Flue gas expansion joints | D1-Forced - Immediate | 100-Fossil-Steam
1512 | Flue gas expansion joints | Boiler | Boiler Air and Gas Systems | D1 | Forced - Immediate | 2013 | Coal | CC | 100 | Fossil-Steam | RFC | Off-Peak | 155.5 | 15 | 1 | 1 | 1512-Flue gas expansion joints | D1-Forced - Immediate | 100-Fossil-Steam
1512 | Flue gas expansion joints | Boiler | Boiler Air and Gas Systems | D1 | Forced - Immediate | 2013 | Coal | CC | 100 | Fossil-Steam | RFC | Off-Peak | 175.6667 | 20 | 1 | 1 | 1512-Flue gas expansion joints | D1-Forced - Immediate | 100-Fossil-Steam
1512 | Flue gas expansion joints | Boiler | Boiler Air and Gas Systems | D1 | Forced - Immediate | 2013 | Coal | CC | 100 | Fossil-Steam | RFC | Summer | 220 | 44 | 1 | 1 | 1512-Flue gas expansion joints | D1-Forced - Immediate | 100-Fossil-Steam
1512 | Flue gas expansion joints | Boiler | Boiler Air and Gas Systems | D1 | Forced - Immediate | 2013 | Coal | CC | 100 | Fossil-Steam | RFC | Summer | 871.6 | 24 | 1 | 1 | 1512-Flue gas expansion joints | D1-Forced - Immediate | 100-Fossil-Steam
1512 | Flue gas expansion joints | Boiler | Boiler Air and Gas Systems | D1 | Forced - Immediate | 2013 | Coal | CC | 100 | Fossil-Steam | RFC | Winter | 124.6667 | 20 | 1 | 1 | 1512-Flue gas expansion joints | D1-Forced - Immediate | 100-Fossil-Steam
1512 | Flue gas expansion joints | Boiler | Boiler Air and Gas Systems | D2 | Forced - Delayed | 2013 | Coal | LI | 100 | Fossil-Steam | TRE | Summer | 2160.1666 | 130 | 1 | 1 | 1512-Flue gas expansion joints | D2-Forced - Delayed | 100-Fossil-Steam
1512 | Flue gas expansion joints | Boiler | Boiler Air and Gas Systems | U1 | Forced - Immediate | 2013 | Coal | CC | 100 | Fossil-Steam | RFC | Winter | 19151.05 | 361 | 1 | 1 | 1512-Flue gas expansion joints | U1-Forced - Immediate | 100-Fossil-Steam
1512 | Flue gas expansion joints | Boiler | Boiler Air and Gas Systems | U2 | Forced - Delayed | 2013 | Coal | CC | 100 | Fossil-Steam | SERC | Summer | 19700.5 | 410 | 1 | 1 | 1512-Flue gas expansion joints | U2-Forced - Delayed | 100-Fossil-Steam
1512 | Flue gas expansion joints | Boiler | Boiler Air and Gas Systems | D1 | Forced - Immediate | 2013 | Coal | CC | 100 | Fossil-Steam | RFC | Off-Peak | 26.3333 | 5 | 1 | 1 | 1512-Flue gas expansion joints | D1-Forced - Immediate | 100-Fossil-Steam
1512 | Flue gas expansion joints | Boiler | Boiler Air and Gas Systems | D1 | Forced - Immediate | 2013 | Coal | CC | 100 | Fossil-Steam | RFC | Off-Peak | 62.6667 | 5 | 1 | 1 | 1512-Flue gas expansion joints | D1-Forced - Immediate | 100-Fossil-Steam
1512 | Flue gas expansion joints | Boiler | Boiler Air and Gas Systems | D1 | Forced - Immediate | 2013 | Coal | CC | 100 | Fossil-Steam | RFC | Off-Peak | 477.5 | 30 | 1 | 1 | 1512-Flue gas expansion joints | D1-Forced - Immediate | 100-Fossil-Steam
1512 | Flue gas expansion joints | Boiler | Boiler Air and Gas Systems | D1 | Forced - Immediate | 2013 | Coal | CC | 100 | Fossil-Steam | RFC | Off-Peak | 889.5 | 18 | 1 | 1 | 1512-Flue gas expansion joints | D1-Forced - Immediate | 100-Fossil-Steam
1512 | Flue gas expansion joints | Boiler | Boiler Air and Gas Systems | D1 | Forced - Immediate | 2013 | Coal | CC | 100 | Fossil-Steam | RFC | Off-Peak | 987.5 | 10 | 1 | 1 | 1512-Flue gas expansion joints | D1-Forced - Immediate | 100-Fossil-Steam
1512 | Flue gas expansion joints | Boiler | Boiler Air and Gas Systems | D1 | Forced - Immediate | 2013 | Coal | CC | 100 | Fossil-Steam | RFC | Off-Peak | 166.6667 | 20 | 1 | 1 | 1512-Flue gas expansion joints | D1-Forced - Immediate | 100-Fossil-Steam
1512 | Flue gas expansion joints | Boiler | Boiler Air and Gas Systems | D1 | Forced - Immediate | 2013 | Coal | CC | 100 | Fossil-Steam | RFC | Off-Peak | 815 | 20 | 1 | 1 | 1512-Flue gas expansion joints | D1-Forced - Immediate | 100-Fossil-Steam
1512 | Flue gas expansion joints | Boiler | Boiler Air and Gas Systems | D1 | Forced - Immediate | 2013 | Coal | CC | 100 | Fossil-Steam | RFC | Summer | 160 | 15 | 1 | 1 | 1512-Flue gas expansion joints | D1-Forced - Immediate | 100-Fossil-Steam
1512 | Flue gas expansion joints | Boiler | Boiler Air and Gas Systems | D1 | Forced - Immediate | 2013 | Coal | CC | 100 | Fossil-Steam | RFC | Summer | 1652.8 | 24 | 1 | 1 | 1512-Flue gas expansion joints | D1-Forced - Immediate | 100-Fossil-Steam
1512 | Flue gas expansion joints | Boiler | Boiler Air and Gas Systems | D1 | Forced - Immediate | 2013 | Coal | CC | 100 | Fossil-Steam | RFC | Summer | 1813 | 74 | 1 | 1 | 1512-Flue gas expansion joints | D1-Forced - Immediate | 100-Fossil-Steam
1512 | Flue gas expansion joints | Boiler | Boiler Air and Gas Systems | D1 | Forced - Immediate | 2013 | Coal | CC | 100 | Fossil-Steam | RFC | Summer | 3330 | 15 | 1 | 1 | 1512-Flue gas expansion joints | D1-Forced - Immediate | 100-Fossil-Steam
1512 | Flue gas expansion joints | Boiler | Boiler Air and Gas Systems | D1 | Forced - Immediate | 2013 | Coal | CC | 100 | Fossil-Steam | RFC | Winter | 3228.75 | 35 | 1 | 1 | 1512-Flue gas expansion joints | D1-Forced - Immediate | 100-Fossil-Steam
1512 | Flue gas expansion joints | Boiler | Boiler Air and Gas Systems | U1 | Forced - Immediate | 2013 | Coal | CC | 100 | Fossil-Steam | NPCC | Summer | 30018.9998 | 330 | 1 | 1 | 1512-Flue gas expansion joints | U1-Forced - Immediate | 100-Fossil-Steam
1512 | Flue gas expansion joints | Boiler | Boiler Air and Gas Systems | D1 | Forced - Immediate | 2013 | Coal | CC | 100 | Fossil-Steam | RFC | Off-Peak | 55.6667 | 20 | 1 | 1 | 1512-Flue gas expansion joints | D1-Forced - Immediate | 100-Fossil-Steam
1512 | Flue gas expansion joints | Boiler | Boiler Air and Gas Systems | D1 | Forced - Immediate | 2013 | Coal | CC | 100 | Fossil-Steam | RFC | Off-Peak | 810.25 | 15 | 1 | 1 | 1512-Flue gas expansion joints | D1-Forced - Immediate | 100-Fossil-Steam
1512 | Flue gas expansion joints | Boiler | Boiler Air and Gas Systems | D1 | Forced - Immediate | 2013 | Coal | CC | 100 | Fossil-Steam | RFC | Off-Peak | 1026.6667 | 20 | 1 | 1 | 1512-Flue gas expansion joints | D1-Forced - Immediate | 100-Fossil-Steam
1512 | Flue gas expansion joints | Boiler | Boiler Air and Gas Systems | D1 | Forced - Immediate | 2013 | Coal | CC | 100 | Fossil-Steam | RFC | Summer | 80 | 10 | 1 | 1 | 1512-Flue gas expansion joints | D1-Forced - Immediate | 100-Fossil-Steam
1512 | Flue gas expansion joints | Boiler | Boiler Air and Gas Systems | D1 | Forced - Immediate | 2013 | Coal | CC | 100 | Fossil-Steam | RFC | Summer | 527.5667 | 14 | 1 | 1 | 1512-Flue gas expansion joints | D1-Forced - Immediate | 100-Fossil-Steam
1512 | Flue gas expansion joints | Boiler | Boiler Air and Gas Systems | D1 | Forced - Immediate | 2013 | Coal | CC | 100 | Fossil-Steam | RFC | Summer | 695.5 | 39 | 1 | 1 | 1512-Flue gas expansion joints | D1-Forced - Immediate | 100-Fossil-Steam
1512 | Flue gas expansion joints | Boiler | Boiler Air and Gas Systems | D1 | Forced - Immediate | 2013 | Coal | CC | 100 | Fossil-Steam | RFC | Summer | 1917.6667 | 44 | 1 | 1 | 1512-Flue gas expansion joints | D1-Forced - Immediate | 100-Fossil-Steam
1512 | Flue gas expansion joints | Boiler | Boiler Air and Gas Systems | D1 | Forced - Immediate | 2013 | Coal | CC | 100 | Fossil-Steam | RFC | Summer | 2916 | 54 | 1 | 1 | 1512-Flue gas expansion joints | D1-Forced - Immediate | 100-Fossil-Steam
1512 | Flue gas expansion joints | Boiler | Boiler Air and Gas Systems | D3 | Forced - Postponed | 2013 | Coal | CC | 100 | Fossil-Steam | RFC | Summer | 3247.0666 | 284 | 1 | 1 | 1512-Flue gas expansion joints | D3-Forced - Postponed | 100-Fossil-Steam
1512 | Flue gas expansion joints | Boiler | Boiler Air and Gas Systems | D1 | Forced - Immediate | 2013 | Coal | CC | 100 | Fossil-Steam | RFC | Off-Peak | 4097.0833 | 25 | 1 | 1 | 1512-Flue gas expansion joints | D1-Forced - Immediate | 100-Fossil-Steam
1512 | Flue gas expansion joints | Boiler | Boiler Air and Gas Systems | D1 | Forced - Immediate | 2013 | Coal | CC | 100 | Fossil-Steam | SERC | Summer | 923 | 26 | 1 | 1 | 1512-Flue gas expansion joints | D1-Forced - Immediate | 100-Fossil-Steam
1512 | Flue gas expansion joints | Boiler | Boiler Air and Gas Systems | D1 | Forced - Immediate | 2013 | Coal | CC | 100 | Fossil-Steam | RFC | Summer | 5522 | 44 | 1 | 1 | 1512-Flue gas expansion joints | D1-Forced - Immediate | 100-Fossil-Steam
1512 | Flue gas expansion joints | Boiler | Boiler Air and Gas Systems | D1 | Forced - Immediate | 2013 | Coal | CC | 100 | Fossil-Steam | RFC | Off-Peak | 428.3333 | 20 | 1 | 1 | 1512-Flue gas expansion joints | D1-Forced - Immediate | 100-Fossil-Steam
1512 | Flue gas expansion joints | Boiler | Boiler Air and Gas Systems | D1 | Forced - Immediate | 2013 | Coal | CC | 100 | Fossil-Steam | RFC | Summer | 285 | 19 | 1 | 1 | 1512-Flue gas expansion joints | D1-Forced - Immediate | 100-Fossil-Steam
1512 | Flue gas expansion joints | Boiler | Boiler Air and Gas Systems | D1 | Forced - Immediate | 2013 | Coal | CC | 100 | Fossil-Steam | RFC | Summer | 352 | 30 | 1 | 1 | 1512-Flue gas expansion joints | D1-Forced - Immediate | 100-Fossil-Steam
1512 | Flue gas expansion joints | Boiler | Boiler Air and Gas Systems | D1 | Forced - Immediate | 2013 | Coal | CC | 100 | Fossil-Steam | RFC | Summer | 654.1667 | 50 | 1 | 1 | 1512-Flue gas expansion joints | D1-Forced - Immediate | 100-Fossil-Steam
1512 | Flue gas expansion joints | Boiler | Boiler Air and Gas Systems | D1 | Forced - Immediate | 2013 | Coal | CC | 100 | Fossil-Steam | RFC | Summer | 2689.9833 | 1 | 1 | 1 | 1512-Flue gas expansion joints | D1-Forced - Immediate | 100-Fossil-Steam
1512 | Flue gas expansion joints | Boiler | Boiler Air and Gas Systems | D1 | Forced - Immediate | 2013 | Coal | CC | 100 | Fossil-Steam | RFC | Winter | 3045 | 60 | 1 | 1 | 1512-Flue gas expansion joints | D1-Forced - Immediate | 100-Fossil-Steam
1512 | Flue gas expansion joints | Boiler | Boiler Air and Gas Systems | D1 | Forced - Immediate | 2013 | Coal | CC | 100 | Fossil-Steam | RFC | Winter | 5001.6667 | 20 | 1 | 1 | 1512-Flue gas expansion joints | D1-Forced - Immediate | 100-Fossil-Steam
1512 | Flue gas expansion joints | Boiler | Boiler Air and Gas Systems | D2 | Forced - Delayed | 2013 | Coal | LI | 100 | Fossil-Steam | TRE | Winter | 3359.2666 | 164 | 1 | 1 | 1512-Flue gas expansion joints | D2-Forced - Delayed | 100-Fossil-Steam
1512 | Flue gas expansion joints | Boiler | Boiler Air and Gas Systems | D3 | Forced - Postponed | 2013 | Coal | CC | 100 | Fossil-Steam | RFC | Summer | 10023.6498 | 273 | 1 | 1 | 1512-Flue gas expansion joints | D3-Forced - Postponed | 100-Fossil-Steam
1512 | Flue gas expansion joints | Boiler | Boiler Air and Gas Systems | U3 | Forced - Postponed | 2013 | Coal | CC | 100 | Fossil-Steam | RFC | Off-Peak | 15733.5 | 510 | 1 | 1 | 1512-Flue gas expansion joints | U3-Forced - Postponed | 100-Fossil-Steam
1512 | Flue gas expansion joints | Boiler | Boiler Air and Gas Systems | U3 | Forced - Postponed | 2013 | Coal | CC | 100 | Fossil-Steam | WECC | Summer | 1391.2 | 148 | 1 | 1 | 1512-Flue gas expansion joints | U3-Forced - Postponed | 100-Fossil-Steam
1520 | Flue gas dampers (except recirculation) | Boiler | Boiler Air and Gas Systems | D1 | Forced - Immediate | 2013 | Coal | LI | 100 | Fossil-Steam | MRO | Off-Peak | 373.9998 | 264 | 1 | 1 | 1520-Flue gas dampers (except recirculation) | D1-Forced - Immediate | 100-Fossil-Steam
1520 | Flue gas dampers (except recirculation) | Boiler | Boiler Air and Gas Systems | U1 | Forced - Immediate | 2013 | Coal | CC | 100 | Fossil-Steam | WECC | Winter | 2918.3332 | 340 | 1 | 1 | 1520-Flue gas dampers (except recirculation) | U1-Forced - Immediate | 100-Fossil-Steam
1520 | Flue gas dampers (except recirculation) | Boiler | Boiler Air and Gas Systems | D1 | Forced - Immediate | 2013 | Coal | CC | 100 | Fossil-Steam | SERC | Winter | 223.559 | 61.53 | 1 | 1 | 1520-Flue gas dampers (except recirculation) | D1-Forced - Immediate | 100-Fossil-Steam
1520 | Flue gas dampers (except recirculation) | Boiler | Boiler Air and Gas Systems | U1 | Forced - Immediate | 2013 | Coal | CC | 100 | Fossil-Steam | RFC | Off-Peak | 180 | 90 | 1 | 1 | 1520-Flue gas dampers (except recirculation) | U1-Forced - Immediate | 100-Fossil-Steam
1520 | Flue gas dampers (except recirculation) | Boiler | Boiler Air and Gas Systems | D1 | Forced - Immediate | 2013 | Coal | LI | 100 | Fossil-Steam | TRE | Summer | 602 | 86 | 1 | 1 | 1520-Flue gas dampers (except recirculation) | D1-Forced - Immediate | 100-Fossil-Steam
1520 | Flue gas dampers (except recirculation) | Boiler | Boiler Air and Gas Systems | U1 | Forced - Immediate | 2013 | Coal | CC | 100 | Fossil-Steam | RFC | Summer | 353.9166 | 155 | 1 | 1 | 1520-Flue gas dampers (except recirculation) | U1-Forced - Immediate | 100-Fossil-Steam
1520 | Flue gas dampers (except recirculation) | Boiler | Boiler Air and Gas Systems | U1 | Forced - Immediate | 2013 | Gas | GG | 100 | Fossil-Steam | MRO | Summer | 222.9333 | 38 | 1 | 1 | 1520-Flue gas dampers (except recirculation) | U1-Forced - Immediate | 100-Fossil-Steam
1520 | Flue gas dampers (except recirculation) | Boiler | Boiler Air and Gas Systems | D1 | Forced - Immediate | 2013 | Coal | CC | 100 | Fossil-Steam | TRE | Off-Peak | 113.7651 | 75.01 | 1 | 1 | 1520-Flue gas dampers (except recirculation) | D1-Forced - Immediate | 100-Fossil-Steam
1520 | Flue gas dampers (except recirculation) | Boiler | Boiler Air and Gas Systems | D1 | Forced - Immediate | 2013 | Coal | CC | 100 | Fossil-Steam | MRO | Summer | 294.175 | 20.5 | 1 | 1 | 1520-Flue gas dampers (except recirculation) | D1-Forced - Immediate | 100-Fossil-Steam
1520 | Flue gas dampers (except recirculation) | Boiler | Boiler Air and Gas Systems | U1 | Forced - Immediate | 2013 | Coal | CC | 100 | Fossil-Steam | RFC | Winter | 364.5833 | 125 | 1 | 1 | 1520-Flue gas dampers (except recirculation) | U1-Forced - Immediate | 100-Fossil-Steam
1520 | Flue gas dampers (except recirculation) | Boiler | Boiler Air and Gas Systems | D1 | Forced - Immediate | 2013 | Coal | CC | 100 | Fossil-Steam | RFC | Winter | 6.6666 | 80 | 1 | 1 | 1520-Flue gas dampers (except recirculation) | D1-Forced - Immediate | 100-Fossil-Steam
1520 | Flue gas dampers (except recirculation) | Boiler | Boiler Air and Gas Systems | D1 | Forced - Immediate | 2013 | Coal | LI | 100 | Fossil-Steam | MRO | Off-Peak | 872.0831 | 299 | 1 | 1 | 1520-Flue gas dampers (except recirculation) | D1-Forced - Immediate | 100-Fossil-Steam
1520 | Flue gas dampers (except recirculation) | Boiler | Boiler Air and Gas Systems | D1 | Forced - Immediate | 2013 | Gas | GG | 100 | Fossil-Steam | WECC | Winter | 1656.6953 | 65.96 | 1 | 1 | 1520-Flue gas dampers (except recirculation) | D1-Forced - Immediate | 100-Fossil-Steam
1520 | Flue gas dampers (except recirculation) | Boiler | Boiler Air and Gas Systems | SF | Startup Failure | 2013 | Coal | CC | 100 | Fossil-Steam | SERC | Winter | 52.9 | 69 | 1 | 1 | 1520-Flue gas dampers (except recirculation) | SF-Startup Failure | 100-Fossil-Steam
1520 | Flue gas dampers (except recirculation) | Boiler | Boiler Air and Gas Systems | D1 | Forced - Immediate | 2013 | Coal | CC | 100 | Fossil-Steam | RFC | Winter | 621.3 | 327 | 1 | 1 | 1520-Flue gas dampers (except recirculation) | D1-Forced - Immediate | 100-Fossil-Steam
1520 | Flue gas dampers (except recirculation) | Boiler | Boiler Air and Gas Systems | D1 | Forced - Immediate | 2013 | Coal | CC | 100 | Fossil-Steam | RFC | Winter | 135 | 50 | 1 | 1 | 1520-Flue gas dampers (except recirculation) | D1-Forced - Immediate | 100-Fossil-Steam
1520 | Flue gas dampers (except recirculation) | Boiler | Boiler Air and Gas Systems | D3 | Forced - Postponed | 2013 | Coal | CC | 100 | Fossil-Steam | MRO | Summer | 1394.3916 | 74.5 | 1 | 1 | 1520-Flue gas dampers (except recirculation) | D3-Forced - Postponed | 100-Fossil-Steam
1520 | Flue gas dampers (except recirculation) | Boiler | Boiler Air and Gas Systems | U1 | Forced - Immediate | 2013 | Coal | CC | 100 | Fossil-Steam | TRE | Winter | 88591.9999 | 420 | 1 | 1 | 1520-Flue gas dampers (except recirculation) | U1-Forced - Immediate | 100-Fossil-Steam
1520 | Flue gas dampers (except recirculation) | Boiler | Boiler Air and Gas Systems | U1 | Forced - Immediate | 2013 | Coal | CC | 860 | Co-generator Block | RFC | Off-Peak | 799.35 | 219 | 1 | 1 | 1520-Flue gas dampers (except recirculation) | U1-Forced - Immediate | 860-Co-generator Block
1530 | Other flue gas problems | Boiler | Boiler Air and Gas Systems | D1 | Forced - Immediate | 2013 | Coal | CC | 100 | Fossil-Steam | RFC | Off-Peak | 184.3 | 38 | 1 | 1 | 1530-Other flue gas problems | D1-Forced - Immediate | 100-Fossil-Steam
1530 | Other flue gas problems | Boiler | Boiler Air and Gas Systems | D1 | Forced - Immediate | 2013 | Coal | CC | 100 | Fossil-Steam | RFC | Off-Peak | 193.6666 | 28 | 1 | 1 | 1530-Other flue gas problems | D1-Forced - Immediate | 100-Fossil-Steam
1530 | Other flue gas problems | Boiler | Boiler Air and Gas Systems | D1 | Forced - Immediate | 2013 | Coal | CC | 100 | Fossil-Steam | SERC | Off-Peak | 3838.15 | 26.47 | 1 | 1 | 1530-Other flue gas problems | D1-Forced - Immediate | 100-Fossil-Steam
1530 | Other flue gas problems | Boiler | Boiler Air and Gas Systems | D1 | Forced - Immediate | 2013 | Coal | CC | 100 | Fossil-Steam | RFC | Off-Peak | 9266.6666 | 100 | 1 | 1 | 1530-Other flue gas problems | D1-Forced - Immediate | 100-Fossil-Steam
1530 | Other flue gas problems | Boiler | Boiler Air and Gas Systems | D1 | Forced - Immediate | 2013 | Coal | CC | 100 | Fossil-Steam | MRO | Off-Peak | 14937.65 | 49 | 1 | 1 | 1530-Other flue gas problems | D1-Forced - Immediate | 100-Fossil-Steam
1530 | Other flue gas problems | Boiler | Boiler Air and Gas Systems | D1 | Forced - Immediate | 2013 | Coal | CC | 100 | Fossil-Steam | RFC | Summer | 413.75 | 25 | 1 | 1 | 1530-Other flue gas problems | D1-Forced - Immediate | 100-Fossil-Steam
1530 | Other flue gas problems | Boiler | Boiler Air and Gas Systems | D1 | Forced - Immediate | 2013 | Coal | CC | 100 | Fossil-Steam | MRO | Summer | 1555.5 | 30 | 1 | 1 | 1530-Other flue gas problems | D1-Forced - Immediate | 100-Fossil-Steam
1530 | Other flue gas problems | Boiler | Boiler Air and Gas Systems | D1 | Forced - Immediate | 2013 | Coal | CC | 100 | Fossil-Steam | MRO | Summer | 2265 | 20 | 1 | 1 | 1530-Other flue gas problems | D1-Forced - Immediate | 100-Fossil-Steam
1530 | Other flue gas problems | Boiler | Boiler Air and Gas Systems | D1 | Forced - Immediate | 2013 | Coal | CC | 100 | Fossil-Steam | RFC | Winter | 11.818 | 37.32 | 1 | 1 | 1530-Other flue gas problems | D1-Forced - Immediate | 100-Fossil-Steam
1530 | Other flue gas problems | Boiler | Boiler Air and Gas Systems | D1 | Forced - Immediate | 2013 | Coal | CC | 100 | Fossil-Steam | WECC | Winter | 253.8666 | 34 | 1 | 1 | 1530-Other flue gas problems | D1-Forced - Immediate | 100-Fossil-Steam
1530 | Other flue gas problems | Boiler | Boiler Air and Gas Systems | D1 | Forced - Immediate | 2013 | Coal | CC | 100 | Fossil-Steam | SERC | Winter | 1200 | 5 | 1 | 1 | 1530-Other flue gas problems | D1-Forced - Immediate | 100-Fossil-Steam
1530 | Other flue gas problems | Boiler | Boiler Air and Gas Systems | D2 | Forced - Delayed | 2013 | Coal | CC | 100 | Fossil-Steam | RFC | Off-Peak | 22.5 | 2.5 | 1 | 1 | 1530-Other flue gas problems | D2-Forced - Delayed | 100-Fossil-Steam
1530 | Other flue gas problems | Boiler | Boiler Air and Gas Systems | D2 | Forced - Delayed | 2013 | Coal | CC | 100 | Fossil-Steam | RFC | Off-Peak | 44.8 | 3.2 | 1 | 1 | 1530-Other flue gas problems | D2-Forced - Delayed | 100-Fossil-Steam
1530 | Other flue gas problems | Boiler | Boiler Air and Gas Systems | D2 | Forced - Delayed | 2013 | Coal | CC | 100 | Fossil-Steam | RFC | Off-Peak | 104.4 | 5.8 | 1 | 1 | 1530-Other flue gas problems | D2-Forced - Delayed | 100-Fossil-Steam
1530 | Other flue gas problems | Boiler | Boiler Air and Gas Systems | D2 | Forced - Delayed | 2013 | Coal | CC | 100 | Fossil-Steam | RFC | Off-Peak | 136.5 | 3.9 | 1 | 1 | 1530-Other flue gas problems | D2-Forced - Delayed | 100-Fossil-Steam
1530 | Other flue gas problems | Boiler | Boiler Air and Gas Systems | D2 | Forced - Delayed | 2013 | Coal | CC | 100 | Fossil-Steam | RFC | Off-Peak | 316.62 | 3.6 | 1 | 1 | 1530-Other flue gas problems | D2-Forced - Delayed | 100-Fossil-Steam
1530 | Other flue gas problems | Boiler | Boiler Air and Gas Systems | D2 | Forced - Delayed | 2013 | Coal | CC | 100 | Fossil-Steam | RFC | Off-Peak | 366.16 | 9.2 | 1 | 1 | 1530-Other flue gas problems | D2-Forced - Delayed | 100-Fossil-Steam
1530 | Other flue gas problems | Boiler | Boiler Air and Gas Systems | D2 | Forced - Delayed | 2013 | Coal | CC | 100 | Fossil-Steam | RFC | Off-Peak | 635.1267 | 9.4 | 1 | 1 | 1530-Other flue gas problems | D2-Forced - Delayed | 100-Fossil-Steam
1530 | Other flue gas problems | Boiler | Boiler Air and Gas Systems | D2 | Forced - Delayed | 2013 | Coal | CC | 100 | Fossil-Steam | RFC | Off-Peak | 807.3 | 10.8 | 1 | 1 | 1530-Other flue gas problems | D2-Forced - Delayed | 100-Fossil-Steam
1530 | Other flue gas problems | Boiler | Boiler Air and Gas Systems | D2 | Forced - Delayed | 2013 | Coal | CC | 100 | Fossil-Steam | RFC | Off-Peak | 1152.6 | 5.1 | 1 | 1 | 1530-Other flue gas problems | D2-Forced - Delayed | 100-Fossil-Steam
1530 | Other flue gas problems | Boiler | Boiler Air and Gas Systems | D2 | Forced - Delayed | 2013 | Coal | CC | 100 | Fossil-Steam | RFC | Off-Peak | 6180.3 | 10.9 | 1 | 1 | 1530-Other flue gas problems | D2-Forced - Delayed | 100-Fossil-Steam
1530 | Other flue gas problems | Boiler | Boiler Air and Gas Systems | D2 | Forced - Delayed | 2013 | Coal | CC | 100 | Fossil-Steam | RFC | Summer | 12.6 | 12.6 | 1 | 1 | 1530-Other flue gas problems | D2-Forced - Delayed | 100-Fossil-Steam
1530 | Other flue gas problems | Boiler | Boiler Air and Gas Systems | D2 | Forced - Delayed | 2013 | Coal | CC | 100 | Fossil-Steam | RFC | Summer | 21 | 0.6 | 1 | 1 | 1530-Other flue gas problems | D2-Forced - Delayed | 100-Fossil-Steam
1530 | Other flue gas problems | Boiler | Boiler Air and Gas Systems | D2 | Forced - Delayed | 2013 | Coal | CC | 100 | Fossil-Steam | RFC | Summer | 129.37 | 10.2 | 1 | 1 | 1530-Other flue gas problems | D2-Forced - Delayed | 100-Fossil-Steam
1530 | Other flue gas problems | Boiler | Boiler Air and Gas Systems | D2 | Forced - Delayed | 2013 | Coal | CC | 100 | Fossil-Steam | RFC | Summer | 153.6 | 4.8 | 1 | 1 | 1530-Other flue gas problems | D2-Forced - Delayed | 100-Fossil-Steam
1530 | Other flue gas problems | Boiler | Boiler Air and Gas Systems | D2 | Forced - Delayed | 2013 | Coal | CC | 100 | Fossil-Steam | RFC | Summer | 207.1 | 1.9 | 1 | 1 | 1530-Other flue gas problems | D2-Forced - Delayed | 100-Fossil-Steam
1530 | Other flue gas problems | Boiler | Boiler Air and Gas Systems | D2 | Forced - Delayed | 2013 | Coal | CC | 100 | Fossil-Steam | RFC | Summer | 236 | 5.9 | 1 | 1 | 1530-Other flue gas problems | D2-Forced - Delayed | 100-Fossil-Steam
1530 | Other flue gas problems | Boiler | Boiler Air and Gas Systems | D2 | Forced - Delayed | 2013 | Coal | CC | 100 | Fossil-Steam | RFC | Summer | 273 | 6.5 | 1 | 1 | 1530-Other flue gas problems | D2-Forced - Delayed | 100-Fossil-Steam
1530 | Other flue gas problems | Boiler | Boiler Air and Gas Systems | D2 | Forced - Delayed | 2013 | Coal | CC | 100 | Fossil-Steam | RFC | Summer | 274.4 | 5.6 | 1 | 1 | 1530-Other flue gas problems | D2-Forced - Delayed | 100-Fossil-Steam
1530 | Other flue gas problems | Boiler | Boiler Air and Gas Systems | D2 | Forced - Delayed | 2013 | Coal | CC | 100 | Fossil-Steam | RFC | Summer | 1135.2 | 6.6 | 1 | 1 | 1530-Other flue gas problems | D2-Forced - Delayed | 100-Fossil-Steam
1530 | Other flue gas problems | Boiler | Boiler Air and Gas Systems | D2 | Forced - Delayed | 2013 | Coal | CC | 100 | Fossil-Steam | RFC | Summer | 1378.3 | 7.7 | 1 | 1 | 1530-Other flue gas problems | D2-Forced - Delayed | 100-Fossil-Steam
1530 | Other flue gas problems | Boiler | Boiler Air and Gas Systems | D2 | Forced - Delayed | 2013 | Coal | CC | 100 | Fossil-Steam | RFC | Summer | 4284 | 11.9 | 1 | 1 | 1530-Other flue gas problems | D2-Forced - Delayed | 100-Fossil-Steam
1530 | Other flue gas problems | Boiler | Boiler Air and Gas Systems | D2 | Forced - Delayed | 2013 | Coal | CC | 100 | Fossil-Steam | RFC | Winter | 331.2 | 4.8 | 1 | 1 | 1530-Other flue gas problems | D2-Forced - Delayed | 100-Fossil-Steam
1530 | Other flue gas problems | Boiler | Boiler Air and Gas Systems | D2 | Forced - Delayed | 2013 | Coal | CC | 100 | Fossil-Steam | RFC | Winter | 2093 | 6.5 | 1 | 1 | 1530-Other flue gas problems | D2-Forced - Delayed | 100-Fossil-Steam
1530 | Other flue gas problems | Boiler | Boiler Air and Gas Systems | D2 | Forced - Delayed | 2013 | Coal | CC | 100 | Fossil-Steam | RFC | Winter | 7216.8 | 9.7 | 1 | 1 | 1530-Other flue gas problems | D2-Forced - Delayed | 100-Fossil-Steam
1530 | Other flue gas problems | Boiler | Boiler Air and Gas Systems | D1 | Forced - Immediate | 2013 | Coal | CC | 100 | Fossil-Steam | RFC | Off-Peak | 603 | 67 | 1 | 1 | 1530-Other flue gas problems | D1-Forced - Immediate | 100-Fossil-Steam
1530 | Other flue gas problems | Boiler | Boiler Air and Gas Systems | D1 | Forced - Immediate | 2013 | Coal | CC | 100 | Fossil-Steam | MRO | Off-Peak | 41639.65 | 39 | 1 | 1 | 1530-Other flue gas problems | D1-Forced - Immediate | 100-Fossil-Steam
1530 | Other flue gas problems | Boiler | Boiler Air and Gas Systems | D1 | Forced - Immediate | 2013 | Coal | CC | 100 | Fossil-Steam | MRO | Summer | 80 | 20 | 1 | 1 | 1530-Other flue gas problems | D1-Forced - Immediate | 100-Fossil-Steam
1530 | Other flue gas problems | Boiler | Boiler Air and Gas Systems | D1 | Forced - Immediate | 2013 | Coal | CC | 100 | Fossil-Steam | MRO | Summer | 750.2666 | 68 | 1 | 1 | 1530-Other flue gas problems | D1-Forced - Immediate | 100-Fossil-Steam
1530 | Other flue gas problems | Boiler | Boiler Air and Gas Systems | D1 | Forced - Immediate | 2013 | Coal | CC | 100 | Fossil-Steam | RFC | Summer | 2890.3332 | 230 | 1 | 1 | 1530-Other flue gas problems | D1-Forced - Immediate | 100-Fossil-Steam
1530 | Other flue gas problems | Boiler | Boiler Air and Gas Systems | D1 | Forced - Immediate | 2013 | Coal | CC | 100 | Fossil-Steam | RFC | Winter | 12.3333 | 29.6 | 1 | 1 | 1530-Other flue gas problems | D1-Forced - Immediate | 100-Fossil-Steam
1530 | Other flue gas problems | Boiler | Boiler Air and Gas Systems | D1 | Forced - Immediate | 2013 | Coal | CC | 100 | Fossil-Steam | RFC | Winter | 256.6666 | 28 | 1 | 1 | 1530-Other flue gas problems | D1-Forced - Immediate | 100-Fossil-Steam
1530 | Other flue gas problems | Boiler | Boiler Air and Gas Systems | D2 | Forced - Delayed | 2013 | Coal | CC | 100 | Fossil-Steam | RFC | Off-Peak | 0.8 | 0.8 | 1 | 1 | 1530-Other flue gas problems | D2-Forced - Delayed | 100-Fossil-Steam
1530 | Other flue gas problems | Boiler | Boiler Air and Gas Systems | D2 | Forced - Delayed | 2013 | Coal | CC | 100 | Fossil-Steam | RFC | Off-Peak | 2.1 | 0.7 | 1 | 1 | 1530-Other flue gas problems | D2-Forced - Delayed | 100-Fossil-Steam
1530 | Other flue gas problems | Boiler | Boiler Air and Gas Systems | D2 | Forced - Delayed | 2013 | Coal | CC | 100 | Fossil-Steam | RFC | Off-Peak | 5.6 | 2.8 | 1 | 1 | 1530-Other flue gas problems | D2-Forced - Delayed | 100-Fossil-Steam
1530 | Other flue gas problems | Boiler | Boiler Air and Gas Systems | D2 | Forced - Delayed | 2013 | Coal | CC | 100 | Fossil-Steam | RFC | Off-Peak | 6.4 | 3.2 | 1 | 1 | 1530-Other flue gas problems | D2-Forced - Delayed | 100-Fossil-Steam
1530 | Other flue gas problems | Boiler | Boiler Air and Gas Systems | D2 | Forced - Delayed | 2013 | Coal | CC | 100 | Fossil-Steam | RFC | Off-Peak | 33 | 3 | 1 | 1 | 1530-Other flue gas problems | D2-Forced - Delayed | 100-Fossil-Steam
1530 | Other flue gas problems | Boiler | Boiler Air and Gas Systems | D2 | Forced - Delayed | 2013 | Coal | CC | 100 | Fossil-Steam | RFC | Off-Peak | 69 | 3 | 1 | 1 | 1530-Other flue gas problems | D2-Forced - Delayed | 100-Fossil-Steam
1530 | Other flue gas problems | Boiler | Boiler Air and Gas Systems | D2 | Forced - Delayed | 2013 | Coal | CC | 100 | Fossil-Steam | RFC | Off-Peak | 140 | 2.8 | 1 | 1 | 1530-Other flue gas problems | D2-Forced - Delayed | 100-Fossil-Steam
1530 | Other flue gas problems | Boiler | Boiler Air and Gas Systems | D2 | Forced - Delayed | 2013 | Coal | CC | 100 | Fossil-Steam | RFC | Off-Peak | 146.7733 | 3.2 | 1 | 1 | 1530-Other flue gas problems | D2-Forced - Delayed | 100-Fossil-Steam
1530 | Other flue gas problems | Boiler | Boiler Air and Gas Systems | D2 | Forced - Delayed | 2013 | Coal | CC | 100 | Fossil-Steam | RFC | Off-Peak | 215.6 | 4.9 | 1 | 1 | 1530-Other flue gas problems | D2-Forced - Delayed | 100-Fossil-Steam
1530 | Other flue gas problems | Boiler | Boiler Air and Gas Systems | D2 | Forced - Delayed | 2013 | Coal | CC | 100 | Fossil-Steam | RFC | Off-Peak | 247.5 | 3.3 | 1 | 1 | 1530-Other flue gas problems | D2-Forced - Delayed | 100-Fossil-Steam
1530 | Other flue gas problems | Boiler | Boiler Air and Gas Systems | D2 | Forced - Delayed | 2013 | Coal | CC | 100 | Fossil-Steam | RFC | Off-Peak | 680.4 | 4.2 | 1 | 1 | 1530-Other flue gas problems | D2-Forced - Delayed | 100-Fossil-Steam
1530 | Other flue gas problems | Boiler | Boiler Air and Gas Systems | D2 | Forced - Delayed | 2013 | Coal | CC | 100 | Fossil-Steam | RFC | Off-Peak | 893.6533 | 5.9 | 1 | 1 | 1530-Other flue gas problems | D2-Forced - Delayed | 100-Fossil-Steam
1530 | Other flue gas problems | Boiler | Boiler Air and Gas Systems | D2 | Forced - Delayed | 2013 | Coal | CC | 100 | Fossil-Steam | RFC | Off-Peak | 2916.125 | 12.3 | 1 | 1 | 1530-Other flue gas problems | D2-Forced - Delayed | 100-Fossil-Steam
1530 | Other flue gas problems | Boiler | Boiler Air and Gas Systems | D2 | Forced - Delayed | 2013 | Coal | CC | 100 | Fossil-Steam | RFC | Off-Peak | 4782.1 | 9.7 | 1 | 1 | 1530-Other flue gas problems | D2-Forced - Delayed | 100-Fossil-Steam
1530 | Other flue gas problems | Boiler | Boiler Air and Gas Systems | D2 | Forced - Delayed | 2013 | Coal | CC | 100 | Fossil-Steam | RFC | Off-Peak | 9448.8 | 12.7 | 1 | 1 | 1530-Other flue gas problems | D2-Forced - Delayed | 100-Fossil-Steam
1530 | Other flue gas problems | Boiler | Boiler Air and Gas Systems | D2 | Forced - Delayed | 2013 | Coal | CC | 100 | Fossil-Steam | RFC | Summer | 99.9 | 3.7 | 1 | 1 | 1530-Other flue gas problems | D2-Forced - Delayed | 100-Fossil-Steam
1530 | Other flue gas problems | Boiler | Boiler Air and Gas Systems | D2 | Forced - Delayed | 2013 | Coal | CC | 100 | Fossil-Steam | RFC | Summer | 164.0333 | 13.3 | 1 | 1 | 1530-Other flue gas problems | D2-Forced - Delayed | 100-Fossil-Steam
1530 | Other flue gas problems | Boiler | Boiler Air and Gas Systems | D2 | Forced - Delayed | 2013 | Coal | CC | 100 | Fossil-Steam | RFC | Summer | 266 | 3.8 | 1 | 1 | 1530-Other flue gas problems | D2-Forced - Delayed | 100-Fossil-Steam
1530 | Other flue gas problems | Boiler | Boiler Air and Gas Systems | D2 | Forced - Delayed | 2013 | Coal | CC | 100 | Fossil-Steam | RFC | Summer | 342 | 6 | 1 | 1 | 1530-Other flue gas problems | D2-Forced - Delayed | 100-Fossil-Steam
1530 | Other flue gas problems | Boiler | Boiler Air and Gas Systems | D2 | Forced - Delayed | 2013 | Coal | CC | 100 | Fossil-Steam | RFC | Summer | 491.4 | 5.4 | 1 | 1 | 1530-Other flue gas problems | D2-Forced - Delayed | 100-Fossil-Steam
1530 | Other flue gas problems | Boiler | Boiler Air and Gas Systems | D2 | Forced - Delayed | 2013 | Coal | CC | 100 | Fossil-Steam | RFC | Summer | 1553.3033 | 8.6 | 1 | 1 | 1530-Other flue gas problems | D2-Forced - Delayed | 100-Fossil-Steam
1530 | Other flue gas problems | Boiler | Boiler Air and Gas Systems | D2 | Forced - Delayed | 2013 | Coal | CC | 100 | Fossil-Steam | RFC | Summer | 11160 | 15.5 | 1 | 1 | 1530-Other flue gas problems | D2-Forced - Delayed | 100-Fossil-Steam
1530 | Other flue gas problems | Boiler | Boiler Air and Gas Systems | D2 | Forced - Delayed | 2013 | Coal | CC | 100 | Fossil-Steam | RFC | Winter | 97.9 | 8.9 | 1 | 1 | 1530-Other flue gas problems | D2-Forced - Delayed | 100-Fossil-Steam
1530 | Other flue gas problems | Boiler | Boiler Air and Gas Systems | D2 | Forced - Delayed | 2013 | Coal | CC | 100 | Fossil-Steam | RFC | Winter | 463.3 | 4.1 | 1 | 1 | 1530-Other flue gas problems | D2-Forced - Delayed | 100-Fossil-Steam
1530 | Other flue gas problems | Boiler | Boiler Air and Gas Systems | D2 | Forced - Delayed | 2013 | Coal | CC | 100 | Fossil-Steam | RFC | Winter | 540.0767 | 7.4 | 1 | 1 | 1530-Other flue gas problems | D2-Forced - Delayed | 100-Fossil-Steam
1530 | Other flue gas problems | Boiler | Boiler Air and Gas Systems | U1 | Forced - Immediate | 2013 | Coal | CC | 100 | Fossil-Steam | RFC | Off-Peak | 7168.1665 | 205 | 1 | 1 | 1530-Other flue gas problems | U1-Forced - Immediate | 100-Fossil-Steam
1530 | Other flue gas problems | Boiler | Boiler Air and Gas Systems | D1 | Forced - Immediate | 2013 | Coal | CC | 100 | Fossil-Steam | SERC | Off-Peak | 210 | 15 | 1 | 1 | 1530-Other flue gas problems | D1-Forced - Immediate | 100-Fossil-Steam
1530 | Other flue gas problems | Boiler | Boiler Air and Gas Systems | D1 | Forced - Immediate | 2013 | Coal | CC | 100 | Fossil-Steam | RFC | Off-Peak | 233 | 20 | 1 | 1 | 1530-Other flue gas problems | D1-Forced - Immediate | 100-Fossil-Steam
1530 | Other flue gas problems | Boiler | Boiler Air and Gas Systems | D1 | Forced - Immediate | 2013 | Coal | CC | 100 | Fossil-Steam | RFC | Off-Peak | 630 | 70 | 1 | 1 | 1530-Other flue gas problems | D1-Forced - Immediate | 100-Fossil-Steam
1530 | Other flue gas problems | Boiler | Boiler Air and Gas Systems | D1 | Forced - Immediate | 2013 | Coal | CC | 100 | Fossil-Steam | MRO | Off-Peak | 698.6667 | 20 | 1 | 1 | 1530-Other flue gas problems | D1-Forced - Immediate | 100-Fossil-Steam
1530 | Other flue gas problems | Boiler | Boiler Air and Gas Systems | D1 | Forced - Immediate | 2013 | Coal | CC | 100 | Fossil-Steam | MRO | Off-Peak | 5714.2166 | 49 | 1 | 1 | 1530-Other flue gas problems | D1-Forced - Immediate | 100-Fossil-Steam
1530 | Other flue gas problems | Boiler | Boiler Air and Gas Systems | D1 | Forced - Immediate | 2013 | Coal | CC | 100 | Fossil-Steam | RFC | Summer | 103.5 | 41.4 | 1 | 1 | 1530-Other flue gas problems | D1-Forced - Immediate | 100-Fossil-Steam
1530 | Other flue gas problems | Boiler | Boiler Air and Gas Systems | D1 | Forced - Immediate | 2013 | Coal | CC | 100 | Fossil-Steam | MRO | Summer | 1410 | 30 | 1 | 1 | 1530-Other flue gas problems | D1-Forced - Immediate | 100-Fossil-Steam
1530 | Other flue gas problems | Boiler | Boiler Air and Gas Systems | D1 | Forced - Immediate | 2013 | Coal | CC | 100 | Fossil-Steam | RFC | Summer | 2167.5333 | 122 | 1 | 1 | 1530-Other flue gas problems | D1-Forced - Immediate | 100-Fossil-Steam
1530 | Other flue gas problems | Boiler | Boiler Air and Gas Systems | D1 | Forced - Immediate | 2013 | Coal | CC | 100 | Fossil-Steam | MRO | Summer | 5884 | 30 | 1 | 1 | 1530-Other flue gas problems | D1-Forced - Immediate | 100-Fossil-Steam
1530 | Other flue gas problems | Boiler | Boiler Air and Gas Systems | D1 | Forced - Immediate | 2013 | Coal | CC | 100 | Fossil-Steam | WECC | Winter | 4 | 15 | 1 | 1 | 1530-Other flue gas problems | D1-Forced - Immediate | 100-Fossil-Steam
1530 | Other flue gas problems | Boiler | Boiler Air and Gas Systems | D1 | Forced - Immediate | 2013 | Coal | CC | 100 | Fossil-Steam | RFC | Winter | 6.3 | 9 | 1 | 1 | 1530-Other flue gas problems | D1-Forced - Immediate | 100-Fossil-Steam
1530 | Other flue gas problems | Boiler | Boiler Air and Gas Systems | D1 | Forced - Immediate | 2013 | Coal | CC | 100 | Fossil-Steam | RFC | Winter | 541.479 | 54.42 | 1 | 1 | 1530-Other flue gas problems | D1-Forced - Immediate | 100-Fossil-Steam
1530 | Other flue gas problems | Boiler | Boiler Air and Gas Systems | D1 | Forced - Immediate | 2013 | Gas | GG | 100 | Fossil-Steam | TRE | Off-Peak | 422.4999 | 390 | 1 | 1 | 1530-Other flue gas problems | D1-Forced - Immediate | 100-Fossil-Steam
1530 | Other flue gas problems | Boiler | Boiler Air and Gas Systems | D2 | Forced - Delayed | 2013 | Coal | CC | 100 | Fossil-Steam | RFC | Off-Peak | 1.2 | 0.4 | 1 | 1 | 1530-Other flue gas problems | D2-Forced - Delayed | 100-Fossil-Steam
1530 | Other flue gas problems | Boiler | Boiler Air and Gas Systems | D2 | Forced - Delayed | 2013 | Coal | CC | 100 | Fossil-Steam | RFC | Off-Peak | 1.7 | 1.7 | 1 | 1 | 1530-Other flue gas problems | D2-Forced - Delayed | 100-Fossil-Steam
1530 | Other flue gas problems | Boiler | Boiler Air and Gas Systems | D2 | Forced - Delayed | 2013 | Coal | CC | 100 | Fossil-Steam | RFC | Off-Peak | 2 | 1 | 1 | 1 | 1530-Other flue gas problems | D2-Forced - Delayed | 100-Fossil-Steam
1530 | Other flue gas problems | Boiler | Boiler Air and Gas Systems | D2 | Forced - Delayed | 2013 | Coal | CC | 100 | Fossil-Steam | RFC | Off-Peak | 2.6 | 1.3 | 1 | 1 | 1530-Other flue gas problems | D2-Forced - Delayed | 100-Fossil-Steam
1530 | Other flue gas problems | Boiler | Boiler Air and Gas Systems | D2 | Forced - Delayed | 2013 | Coal | CC | 100 | Fossil-Steam | RFC | Off-Peak | 10 | 2 | 1 | 1 | 1530-Other flue gas problems | D2-Forced - Delayed | 100-Fossil-Steam
1530 | Other flue gas problems | Boiler | Boiler Air and Gas Systems | D2 | Forced - Delayed | 2013 | Coal | CC | 100 | Fossil-Steam | RFC | Off-Peak | 21.6 | 2.4 | 1 | 1 | 1530-Other flue gas problems | D2-Forced - Delayed | 100-Fossil-Steam
1530 | Other flue gas problems | Boiler | Boiler Air and Gas Systems | D2 | Forced - Delayed | 2013 | Coal | CC | 100 | Fossil-Steam | RFC | Off-Peak | 52.8 | 4.8 | 1 | 1 | 1530-Other flue gas problems | D2-Forced - Delayed | 100-Fossil-Steam
1530 | Other flue gas problems | Boiler | Boiler Air and Gas Systems | D2 | Forced - Delayed | 2013 | Coal | CC | 100 | Fossil-Steam | RFC | Off-Peak | 159.5 | 5.5 | 1 | 1 | 1530-Other flue gas problems | D2-Forced - Delayed | 100-Fossil-Steam
1530 | Other flue gas problems | Boiler | Boiler Air and Gas Systems | D2 | Forced - Delayed | 2013 | Coal | CC | 100 | Fossil-Steam | RFC | Off-Peak | 1216.6 | 15.4 | 1 | 1 | 1530-Other flue gas problems | D2-Forced - Delayed | 100-Fossil-Steam
1530 | Other flue gas problems | Boiler | Boiler Air and Gas Systems | D2 | Forced - Delayed | 2013 | Coal | CC | 100 | Fossil-Steam | RFC | Off-Peak | 2695.135 | 12.3 | 1 | 1 | 1530-Other flue gas problems | D2-Forced - Delayed | 100-Fossil-Steam
1530 | Other flue gas problems | Boiler | Boiler Air and Gas Systems | D2 | Forced - Delayed | 2013 | Coal | CC | 100 | Fossil-Steam | RFC | Off-Peak | 2928 | 6 | 1 | 1 | 1530-Other flue gas problems | D2-Forced - Delayed | 100-Fossil-Steam
1530 | Other flue gas problems | Boiler | Boiler Air and Gas Systems | D2 | Forced - Delayed | 2013 | Coal | CC | 100 | Fossil-Steam | RFC | Off-Peak | 3121.1717 | 11.9 | 1 | 1 | 1530-Other flue gas problems | D2-Forced - Delayed | 100-Fossil-Steam
1530 | Other flue gas problems | Boiler | Boiler Air and Gas Systems | D2 | Forced - Delayed | 2013 | Coal | CC | 100 | Fossil-Steam | RFC | Off-Peak | 3801.49 | 23.1 | 1 | 1 | 1530-Other flue gas problems | D2-Forced - Delayed | 100-Fossil-Steam
1530 | Other flue gas problems | Boiler | Boiler Air and Gas Systems | D2 | Forced - Delayed | 2013 | Coal | CC | 100 | Fossil-Steam | RFC | Off-Peak | 5974.61 | 22.9 | 1 | 1 | 1530-Other flue gas problems | D2-Forced - Delayed | 100-Fossil-Steam
1530 | Other flue gas problems | Boiler | Boiler Air and Gas Systems | D2 | Forced - Delayed | 2013 | Coal | CC | 100 | Fossil-Steam | RFC | Summer | 21 | 3.5 | 1 | 1 | 1530-Other flue gas problems | D2-Forced - Delayed | 100-Fossil-Steam
1530 | Other flue gas problems | Boiler | Boiler Air and Gas Systems | D2 | Forced - Delayed | 2013 | Coal | CC | 100 | Fossil-Steam | RFC | Summer | 53.3 | 4.1 | 1 | 1 | 1530-Other flue gas problems | D2-Forced - Delayed | 100-Fossil-Steam
1530 | Other flue gas problems | Boiler | Boiler Air and Gas Systems | D2 | Forced - Delayed | 2013 | Coal | CC | 100 | Fossil-Steam | RFC | Summer | 85.14 | 2.7 | 1 | 1 | 1530-Other flue gas problems | D2-Forced - Delayed | 100-Fossil-Steam
1530 | Other flue gas problems | Boiler | Boiler Air and Gas Systems | D2 | Forced - Delayed | 2013 | Coal | CC | 100 | Fossil-Steam | RFC | Summer | 94 | 23.5 | 1 | 1 | 1530-Other flue gas problems | D2-Forced - Delayed | 100-Fossil-Steam
1530 | Other flue gas problems | Boiler | Boiler Air and Gas Systems | D2 | Forced - Delayed | 2013 | Coal | CC | 100 | Fossil-Steam | RFC | Summer | 290.7 | 5.7 | 1 | 1 | 1530-Other flue gas problems | D2-Forced - Delayed | 100-Fossil-Steam
1530 | Other flue gas problems | Boiler | Boiler Air and Gas Systems | D2 | Forced - Delayed | 2013 | Coal | CC | 100 | Fossil-Steam | RFC | Summer | 473.2 | 2.8 | 1 | 1 | 1530-Other flue gas problems | D2-Forced - Delayed | 100-Fossil-Steam
1530 | Other flue gas problems | Boiler | Boiler Air and Gas Systems | D2 | Forced - Delayed | 2013 | Coal | CC | 100 | Fossil-Steam | RFC | Summer | 1452 | 13.2 | 1 | 1 | 1530-Other flue gas problems | D2-Forced - Delayed | 100-Fossil-Steam
1530 | Other flue gas problems | Boiler | Boiler Air and Gas Systems | D2 | Forced - Delayed | 2013 | Coal | CC | 100 | Fossil-Steam | RFC | Summer | 1855.255 | 17.7 | 1 | 1 | 1530-Other flue gas problems | D2-Forced - Delayed | 100-Fossil-Steam
1530 | Other flue gas problems | Boiler | Boiler Air and Gas Systems | D2 | Forced - Delayed | 2013 | Coal | CC | 100 | Fossil-Steam | RFC | Winter | 126.9 | 2.7 | 1 | 1 | 1530-Other flue gas problems | D2-Forced - Delayed | 100-Fossil-Steam
1530 | Other flue gas problems | Boiler | Boiler Air and Gas Systems | D2 | Forced - Delayed | 2013 | Coal | CC | 100 | Fossil-Steam | RFC | Winter | 173.145 | 15.3 | 1 | 1 | 1530-Other flue gas problems | D2-Forced - Delayed | 100-Fossil-Steam
1530 | Other flue gas problems | Boiler | Boiler Air and Gas Systems | D2 | Forced - Delayed | 2013 | Coal | CC | 100 | Fossil-Steam | RFC | Winter | 231 | 5.5 | 1 | 1 | 1530-Other flue gas problems | D2-Forced - Delayed | 100-Fossil-Steam
1530 | Other flue gas problems | Boiler | Boiler Air and Gas Systems | D1 | Forced - Immediate | 2013 | Coal | CC | 100 | Fossil-Steam | RFC | Off-Peak | 270 | 270 | 1 | 1 | 1530-Other flue gas problems | D1-Forced - Immediate | 100-Fossil-Steam
1530 | Other flue gas problems | Boiler | Boiler Air and Gas Systems | D1 | Forced - Immediate | 2013 | Coal | CC | 100 | Fossil-Steam | MRO | Off-Peak | 574.5 | 10 | 1 | 1 | 1530-Other flue gas problems | D1-Forced - Immediate | 100-Fossil-Steam
1530 | Other flue gas problems | Boiler | Boiler Air and Gas Systems | D1 | Forced - Immediate | 2013 | Coal | CC | 100 | Fossil-Steam | RFC | Off-Peak | 590.0833 | 97 | 1 | 1 | 1530-Other flue gas problems | D1-Forced - Immediate | 100-Fossil-Steam
1530 | Other flue gas problems | Boiler | Boiler Air and Gas Systems | D1 | Forced - Immediate | 2013 | Coal | CC | 100 | Fossil-Steam | MRO | Off-Peak | 1185 | 30 | 1 | 1 | 1530-Other flue gas problems | D1-Forced - Immediate | 100-Fossil-Steam
1530 | Other flue gas problems | Boiler | Boiler Air and Gas Systems | D1 | Forced - Immediate | 2013 | Coal | CC | 100 | Fossil-Steam | MRO | Off-Peak | 1840 | 30 | 1 | 1 | 1530-Other flue gas problems | D1-Forced - Immediate | 100-Fossil-Steam
1530 | Other flue gas problems | Boiler | Boiler Air and Gas Systems | D1 | Forced - Immediate | 2013 | Coal | CC | 100 | Fossil-Steam | MRO | Off-Peak | 3141.25 | 35 | 1 | 1 | 1530-Other flue gas problems | D1-Forced - Immediate | 100-Fossil-Steam
1530 | Other flue gas problems | Boiler | Boiler Air and Gas Systems | D1 | Forced - Immediate | 2013 | Coal | CC | 100 | Fossil-Steam | WECC | Summer | 13.2 | 6 | 1 | 1 | 1530-Other flue gas problems | D1-Forced - Immediate | 100-Fossil-Steam
1530 | Other flue gas problems | Boiler | Boiler Air and Gas Systems | D1 | Forced - Immediate | 2013 | Coal | CC | 100 | Fossil-Steam | RFC | Summer | 27.0053 | 19.76 | 1 | 1 | 1530-Other flue gas problems | D1-Forced - Immediate | 100-Fossil-Steam
1530 | Other flue gas problems | Boiler | Boiler Air and Gas Systems | D1 | Forced - Immediate | 2013 | Coal | CC | 100 | Fossil-Steam | RFC | Summer | 92.2866 | 50.8 | 1 | 1 | 1530-Other flue gas problems | D1-Forced - Immediate | 100-Fossil-Steam
1530 | Other flue gas problems | Boiler | Boiler Air and Gas Systems | D1 | Forced - Immediate | 2013 | Coal | CC | 100 | Fossil-Steam | RFC | Summer | 188.65 | 171.5 | 1 | 1 | 1530-Other flue gas problems | D1-Forced - Immediate | 100-Fossil-Steam
1530 | Other flue gas problems | Boiler | Boiler Air and Gas Systems | D1 | Forced - Immediate | 2013 | Coal | CC | 100 | Fossil-Steam | RFC | Summer | 1027.4 | 66 | 1 | 1 | 1530-Other flue gas problems | D1-Forced - Immediate | 100-Fossil-Steam
1530 | Other flue gas problems | Boiler | Boiler Air and Gas Systems | D1 | Forced - Immediate | 2013 | Coal | CC | 100 | Fossil-Steam | MRO | Winter | 7.8333 | 2 | 1 | 1 | 1530-Other flue gas problems | D1-Forced - Immediate | 100-Fossil-Steam
1530 | Other flue gas problems | Boiler | Boiler Air and Gas Systems | D1 | Forced - Immediate | 2013 | Coal | CC | 100 | Fossil-Steam | MRO | Winter | 99.0833 | 29 | 1 | 1 | 1530-Other flue gas problems | D1-Forced - Immediate | 100-Fossil-Steam
1530 | Other flue gas problems | Boiler | Boiler Air and Gas Systems | D2 | Forced - Delayed | 2013 | Coal | CC | 100 | Fossil-Steam | RFC | Off-Peak | 3.2 | 1.6 | 1 | 1 | 1530-Other flue gas problems | D2-Forced - Delayed | 100-Fossil-Steam
1530 | Other flue gas problems | Boiler | Boiler Air and Gas Systems | D2 | Forced - Delayed | 2013 | Coal | CC | 100 | Fossil-Steam | RFC | Off-Peak | 11.1 | 3.7 | 1 | 1 | 1530-Other flue gas problems | D2-Forced - Delayed | 100-Fossil-Steam
1530 | Other flue gas problems | Boiler | Boiler Air and Gas Systems | D2 | Forced - Delayed | 2013 | Coal | CC | 100 | Fossil-Steam | RFC | Off-Peak | 66.1567 | 8.9 | 1 | 1 | 1530-Other flue gas problems | D2-Forced - Delayed | 100-Fossil-Steam
1530 | Other flue gas problems | Boiler | Boiler Air and Gas Systems | D2 | Forced - Delayed | 2013 | Coal | CC | 100 | Fossil-Steam | RFC | Off-Peak | 174.9 | 5.3 | 1 | 1 | 1530-Other flue gas problems | D2-Forced - Delayed | 100-Fossil-Steam
1530 | Other flue gas problems | Boiler | Boiler Air and Gas Systems | D2 | Forced - Delayed | 2013 | Coal | CC | 100 | Fossil-Steam | RFC | Off-Peak | 275.4 | 5.4 | 1 | 1 | 1530-Other flue gas problems | D2-Forced - Delayed | 100-Fossil-Steam
1530 | Other flue gas problems | Boiler | Boiler Air and Gas Systems | D2 | Forced - Delayed | 2013 | Coal | CC | 100 | Fossil-Steam | RFC | Off-Peak | 856.8 | 6.8 | 1 | 1 | 1530-Other flue gas problems | D2-Forced - Delayed | 100-Fossil-Steam
1530 | Other flue gas problems | Boiler | Boiler Air and Gas Systems | D2 | Forced - Delayed | 2013 | Coal | CC | 100 | Fossil-Steam | RFC | Off-Peak | 1015 | 5.8 | 1 | 1 | 1530-Other flue gas problems | D2-Forced - Delayed | 100-Fossil-Steam
1530 | Other flue gas problems | Boiler | Boiler Air and Gas Systems | D2 | Forced - Delayed | 2013 | Coal | CC | 100 | Fossil-Steam | RFC | Off-Peak | 4557.8667 | 12.8 | 1 | 1 | 1530-Other flue gas problems | D2-Forced - Delayed | 100-Fossil-Steam
1530 | Other flue gas problems | Boiler | Boiler Air and Gas Systems | D2 | Forced - Delayed | 2013 | Coal | CC | 100 | Fossil-Steam | RFC | Off-Peak | 7664.27 | 14.6 | 1 | 1 | 1530-Other flue gas problems | D2-Forced - Delayed | 100-Fossil-Steam
1530 | Other flue gas problems | Boiler | Boiler Air and Gas Systems | D2 | Forced - Delayed | 2013 | Coal | CC | 100 | Fossil-Steam | RFC | Summer | 27 | 27 | 1 | 1 | 1530-Other flue gas problems | D2-Forced - Delayed | 100-Fossil-Steam
1530 | Other flue gas problems | Boiler | Boiler Air and Gas Systems | D2 | Forced - Delayed | 2013 | Coal | CC | 100 | Fossil-Steam | RFC | Summer | 28.8 | 4.8 | 1 | 1 | 1530-Other flue gas problems | D2-Forced - Delayed | 100-Fossil-Steam
1530 | Other flue gas problems | Boiler | Boiler Air and Gas Systems | D2 | Forced - Delayed | 2013 | Coal | CC | 100 | Fossil-Steam | RFC | Summer | 67.2 | 2.8 | 1 | 1 | 1530-Other flue gas problems | D2-Forced - Delayed | 100-Fossil-Steam
1530 | Other flue gas problems | Boiler | Boiler Air and Gas Systems | D2 | Forced - Delayed | 2013 | Coal | CC | 100 | Fossil-Steam | RFC | Summer | 75 | 3 | 1 | 1 | 1530-Other flue gas problems | D2-Forced - Delayed | 100-Fossil-Steam
1530 | Other flue gas problems | Boiler | Boiler Air and Gas Systems | D2 | Forced - Delayed | 2013 | Coal | CC | 100 | Fossil-Steam | RFC | Summer | 94.5 | 4.5 | 1 | 1 | 1530-Other flue gas problems | D2-Forced - Delayed | 100-Fossil-Steam
1530 | Other flue gas problems | Boiler | Boiler Air and Gas Systems | D2 | Forced - Delayed | 2013 | Coal | CC | 100 | Fossil-Steam | RFC | Summer | 136.8 | 3.6 | 1 | 1 | 1530-Other flue gas problems | D2-Forced - Delayed | 100-Fossil-Steam
1530 | Other flue gas problems | Boiler | Boiler Air and Gas Systems | D2 | Forced - Delayed | 2013 | Coal | CC | 100 | Fossil-Steam | RFC | Summer | 214.5 | 5.5 | 1 | 1 | 1530-Other flue gas problems | D2-Forced - Delayed | 100-Fossil-Steam
1530 | Other flue gas problems | Boiler | Boiler Air and Gas Systems | D2 | Forced - Delayed | 2013 | Coal | CC | 100 | Fossil-Steam | RFC | Summer | 216.0383 | 76.7 | 1 | 1 | 1530-Other flue gas problems | D2-Forced - Delayed | 100-Fossil-Steam
1530 | Other flue gas problems | Boiler | Boiler Air and Gas Systems | D2 | Forced - Delayed | 2013 | Coal | CC | 100 | Fossil-Steam | RFC | Summer | 450 | 9 | 1 | 1 | 1530-Other flue gas problems | D2-Forced - Delayed | 100-Fossil-Steam
1530 | Other flue gas problems | Boiler | Boiler Air and Gas Systems | D2 | Forced - Delayed | 2013 | Coal | CC | 100 | Fossil-Steam | RFC | Summer | 572 | 4.4 | 1 | 1 | 1530-Other flue gas problems | D2-Forced - Delayed | 100-Fossil-Steam
1530 | Other flue gas problems | Boiler | Boiler Air and Gas Systems | D2 | Forced - Delayed | 2013 | Coal | CC | 100 | Fossil-Steam | RFC | Summer | 672 | 8 | 1 | 1 | 1530-Other flue gas problems | D2-Forced - Delayed | 100-Fossil-Steam
1530 | Other flue gas problems | Boiler | Boiler Air and Gas Systems | U1 | Forced - Immediate | 2013 | Coal | CC | 100 | Fossil-Steam | RFC | Off-Peak | 839.1165 | 199 | 1 | 1 | 1530-Other flue gas problems | U1-Forced - Immediate | 100-Fossil-Steam
1530 | Other flue gas problems | Boiler | Boiler Air and Gas Systems | D1 | Forced - Immediate | 2013 | Coal | CC | 100 | Fossil-Steam | RFC | Off-Peak | 1.9998 | 9.23 | 1 | 1 | 1530-Other flue gas problems | D1-Forced - Immediate | 100-Fossil-Steam
1530 | Other flue gas problems | Boiler | Boiler Air and Gas Systems | D1 | Forced - Immediate | 2013 | Coal | CC | 100 | Fossil-Steam | RFC | Off-Peak | 24.86 | 135.6 | 1 | 1 | 1530-Other flue gas problems | D1-Forced - Immediate | 100-Fossil-Steam
1530 | Other flue gas problems | Boiler | Boiler Air and Gas Systems | D1 | Forced - Immediate | 2013 | Coal | CC | 100 | Fossil-Steam | RFC | Off-Peak | 297.4166 | 43 | 1 | 1 | 1530-Other flue gas problems | D1-Forced - Immediate | 100-Fossil-Steam
1530 | Other flue gas problems | Boiler | Boiler Air and Gas Systems | D1 | Forced - Immediate | 2013 | Coal | CC | 100 | Fossil-Steam | RFC | Off-Peak | 6690.8333 | 62 | 1 | 1 | 1530-Other flue gas problems | D1-Forced - Immediate | 100-Fossil-Steam
1530 | Other flue gas problems | Boiler | Boiler Air and Gas Systems | D1 | Forced - Immediate | 2013 | Coal | CC | 100 | Fossil-Steam | RFC | Off-Peak | 12859 | 20 | 1 | 1 | 1530-Other flue gas problems | D1-Forced - Immediate | 100-Fossil-Steam
1530 | Other flue gas problems | Boiler | Boiler Air and Gas Systems | D1 | Forced - Immediate | 2013 | Coal | CC | 100 | Fossil-Steam | WECC | Winter | 10.0833 | 1 | 1 | 1 | 1530-Other flue gas problems | D1-Forced - Immediate | 100-Fossil-Steam
1530 | Other flue gas problems | Boiler | Boiler Air and Gas Systems | D1 | Forced - Immediate | 2013 | Coal | CC | 100 | Fossil-Steam | RFC | Winter | 40.2565 | 185.8 | 1 | 1 | 1530-Other flue gas problems | D1-Forced - Immediate | 100-Fossil-Steam
1530 | Other flue gas problems | Boiler | Boiler Air and Gas Systems | D1 | Forced - Immediate | 2013 | Coal | CC | 100 | Fossil-Steam | RFC | Winter | 51.442 | 5.78 | 1 | 1 | 1530-Other flue gas problems | D1-Forced - Immediate | 100-Fossil-Steam
1530 | Other flue gas problems | Boiler | Boiler Air and Gas Systems | D2 | Forced - Delayed | 2013 | Coal | CC | 100 | Fossil-Steam | RFC | Off-Peak | 1.5 | 0.5 | 1 | 1 | 1530-Other flue gas problems | D2-Forced - Delayed | 100-Fossil-Steam
1530 | Other flue gas problems | Boiler | Boiler Air and Gas Systems | D2 | Forced - Delayed | 2013 | Coal | CC | 100 | Fossil-Steam | RFC | Off-Peak | 7.7 | 1.1 | 1 | 1 | 1530-Other flue gas problems | D2-Forced - Delayed | 100-Fossil-Steam
1530 | Other flue gas problems | Boiler | Boiler Air and Gas Systems | D2 | Forced - Delayed | 2013 | Coal | CC | 100 | Fossil-Steam | RFC | Off-Peak | 18.3 | 6.1 | 1 | 1 | 1530-Other flue gas problems | D2-Forced - Delayed | 100-Fossil-Steam
1530 | Other flue gas problems | Boiler | Boiler Air and Gas Systems | D2 | Forced - Delayed | 2013 | Coal | CC | 100 | Fossil-Steam | RFC | Off-Peak | 21.065 | 3.3 | 1 | 1 | 1530-Other flue gas problems | D2-Forced - Delayed | 100-Fossil-Steam
1530 | Other flue gas problems | Boiler | Boiler Air and Gas Systems | D2 | Forced - Delayed | 2013 | Coal | CC | 100 | Fossil-Steam | RFC | Off-Peak | 30 | 3 | 1 | 1 | 1530-Other flue gas problems | D2-Forced - Delayed | 100-Fossil-Steam
1530 | Other flue gas problems | Boiler | Boiler Air and Gas Systems | D2 | Forced - Delayed | 2013 | Coal | CC | 100 | Fossil-Steam | RFC | Off-Peak | 175 | 5 | 1 | 1 | 1530-Other flue gas problems | D2-Forced - Delayed | 100-Fossil-Steam
1530 | Other flue gas problems | Boiler | Boiler Air and Gas Systems | D2 | Forced - Delayed | 2013 | Coal | CC | 100 | Fossil-Steam | RFC | Off-Peak | 288.6 | 3.7 | 1 | 1 | 1530-Other flue gas problems | D2-Forced - Delayed | 100-Fossil-Steam
1530 | Other flue gas problems | Boiler | Boiler Air and Gas Systems | D2 | Forced - Delayed | 2013 | Coal | CC | 100 | Fossil-Steam | RFC | Off-Peak | 338.8 | 2.8 | 1 | 1 | 1530-Other flue gas problems | D2-Forced - Delayed | 100-Fossil-Steam
1530 | Other flue gas problems | Boiler | Boiler Air and Gas Systems | D2 | Forced - Delayed | 2013 | Coal | CC | 100 | Fossil-Steam | RFC | Off-Peak | 445.2 | 10.6 | 1 | 1 | 1530-Other flue gas problems | D2-Forced - Delayed | 100-Fossil-Steam
1530 | Other flue gas problems | Boiler | Boiler Air and Gas Systems | D2 | Forced - Delayed | 2013 | Coal | CC | 100 | Fossil-Steam | RFC | Off-Peak | 930.6 | 6.6 | 1 | 1 | 1530-Other flue gas problems | D2-Forced - Delayed | 100-Fossil-Steam
1530 | Other flue gas problems | Boiler | Boiler Air and Gas Systems | D2 | Forced - Delayed | 2013 | Coal | CC | 100 | Fossil-Steam | WECC | Summer | 6.4333 | 2 | 1 | 1 | 1530-Other flue gas problems | D2-Forced - Delayed | 100-Fossil-Steam
1530 | Other flue gas problems | Boiler | Boiler Air and Gas Systems | D2 | Forced - Delayed | 2013 | Coal | CC | 100 | Fossil-Steam | RFC | Summer | 144 | 3 | 1 | 1 | 1530-Other flue gas problems | D2-Forced - Delayed | 100-Fossil-Steam
1530 | Other flue gas problems | Boiler | Boiler Air and Gas Systems | D2 | Forced - Delayed | 2013 | Coal | CC | 100 | Fossil-Steam | RFC | Summer | 220.4 | 2.9 | 1 | 1 | 1530-Other flue gas problems | D2-Forced - Delayed | 100-Fossil-Steam
1530 | Other flue gas problems | Boiler | Boiler Air and Gas Systems | D2 | Forced - Delayed | 2013 | Coal | CC | 100 | Fossil-Steam | RFC | Summer | 306.8 | 5.9 | 1 | 1 | 1530-Other flue gas problems | D2-Forced - Delayed | 100-Fossil-Steam
1530 | Other flue gas problems | Boiler | Boiler Air and Gas Systems | D2 | Forced - Delayed | 2013 | Coal | CC | 100 | Fossil-Steam | RFC | Summer | 397.8 | 7.8 | 1 | 1 | 1530-Other flue gas problems | D2-Forced - Delayed | 100-Fossil-Steam
1530 | Other flue gas problems | Boiler | Boiler Air and Gas Systems | D2 | Forced - Delayed | 2013 | Coal | CC | 100 | Fossil-Steam | RFC | Summer | 576 | 9.6 | 1 | 1 | 1530-Other flue gas problems | D2-Forced - Delayed | 100-Fossil-Steam
1530 | Other flue gas problems | Boiler | Boiler Air and Gas Systems | D2 | Forced - Delayed | 2013 | Coal | CC | 100 | Fossil-Steam | RFC | Summer | 634.6 | 3.8 | 1 | 1 | 1530-Other flue gas problems | D2-Forced - Delayed | 100-Fossil-Steam
1530 | Other flue gas problems | Boiler | Boiler Air and Gas Systems | D2 | Forced - Delayed | 2013 | Coal | CC | 100 | Fossil-Steam | RFC | Summer | 779 | 9.5 | 1 | 1 | 1530-Other flue gas problems | D2-Forced - Delayed | 100-Fossil-Steam
1530 | Other flue gas problems | Boiler | Boiler Air and Gas Systems | D2 | Forced - Delayed | 2013 | Coal | CC | 100 | Fossil-Steam | RFC | Summer | 3125.4 | 12 | 1 | 1 | 1530-Other flue gas problems | D2-Forced - Delayed | 100-Fossil-Steam
1530 | Other flue gas problems | Boiler | Boiler Air and Gas Systems | D2 | Forced - Delayed | 2013 | Coal | CC | 100 | Fossil-Steam | RFC | Winter | 670 | 5 | 1 | 1 | 1530-Other flue gas problems | D2-Forced - Delayed | 100-Fossil-Steam
1530 | Other flue gas problems | Boiler | Boiler Air and Gas Systems | U1 | Forced - Immediate | 2013 | Coal | CC | 100 | Fossil-Steam | MRO | Summer | 7540 | 580 | 1 | 1 | 1530-Other flue gas problems | U1-Forced - Immediate | 100-Fossil-Steam
1530 | Other flue gas problems | Boiler | Boiler Air and Gas Systems | D1 | Forced - Immediate | 2013 | Coal | CC | 100 | Fossil-Steam | SERC | Off-Peak | 35.5 | 30 | 1 | 1 | 1530-Other flue gas problems | D1-Forced - Immediate | 100-Fossil-Steam
1530 | Other flue gas problems | Boiler | Boiler Air and Gas Systems | D1 | Forced - Immediate | 2013 | Coal | CC | 100 | Fossil-Steam | RFC | Off-Peak | 48.3632 | 131.9 | 1 | 1 | 1530-Other flue gas problems | D1-Forced - Immediate | 100-Fossil-Steam
1530 | Other flue gas problems | Boiler | Boiler Air and Gas Systems | D1 | Forced - Immediate | 2013 | Coal | CC | 100 | Fossil-Steam | RFC | Off-Peak | 261.6 | 327 | 1 | 1 | 1530-Other flue gas problems | D1-Forced - Immediate | 100-Fossil-Steam
1530 | Other flue gas problems | Boiler | Boiler Air and Gas Systems | D1 | Forced - Immediate | 2013 | Coal | CC | 100 | Fossil-Steam | RFC | Off-Peak | 1421 | 20 | 1 | 1 | 1530-Other flue gas problems | D1-Forced - Immediate | 100-Fossil-Steam
1530 | Other flue gas problems | Boiler | Boiler Air and Gas Systems | D1 | Forced - Immediate | 2013 | Coal | CC | 100 | Fossil-Steam | NPCC | Summer | 779.3666 | 103 | 1 | 1 | 1530-Other flue gas problems | D1-Forced - Immediate | 100-Fossil-Steam
1530 | Other flue gas problems | Boiler | Boiler Air and Gas Systems | D1 | Forced - Immediate | 2013 | Coal | CC | 100 | Fossil-Steam | MRO | Summer | 3313.7 | 39 | 1 | 1 | 1530-Other flue gas problems | D1-Forced - Immediate | 100-Fossil-Steam
1530 | Other flue gas problems | Boiler | Boiler Air and Gas Systems | D1 | Forced - Immediate | 2013 | Coal | CC | 100 | Fossil-Steam | RFC | Summer | 3622 | 20 | 1 | 1 | 1530-Other flue gas problems | D1-Forced - Immediate | 100-Fossil-Steam
1530 | Other flue gas problems | Boiler | Boiler Air and Gas Systems | D1 | Forced - Immediate | 2013 | Coal | CC | 100 | Fossil-Steam | SERC | Summer | 5622.5 | 5 | 1 | 1 | 1530-Other flue gas problems | D1-Forced - Immediate | 100-Fossil-Steam
1530 | Other flue gas problems | Boiler | Boiler Air and Gas Systems | D1 | Forced - Immediate | 2013 | Coal | CC | 100 | Fossil-Steam | MRO | Summer | 6480.3333 | 20 | 1 | 1 | 1530-Other flue gas problems | D1-Forced - Immediate | 100-Fossil-Steam
1530 | Other flue gas problems | Boiler | Boiler Air and Gas Systems | D1 | Forced - Immediate | 2013 | Coal | CC | 100 | Fossil-Steam | RFC | Winter | 83.4233 | 172.6 | 1 | 1 | 1530-Other flue gas problems | D1-Forced - Immediate | 100-Fossil-Steam
1530 | Other flue gas problems | Boiler | Boiler Air and Gas Systems | D1 | Forced - Immediate | 2013 | Gas | GG | 100 | Fossil-Steam | RFC | Winter | 46466.6666 | 85 | 1 | 1 | 1530-Other flue gas problems | D1-Forced - Immediate | 100-Fossil-Steam
1530 | Other flue gas problems | Boiler | Boiler Air and Gas Systems | D2 | Forced - Delayed | 2013 | Coal | CC | 100 | Fossil-Steam | RFC | Off-Peak | 2.8 | 0.4 | 1 | 1 | 1530-Other flue gas problems | D2-Forced - Delayed | 100-Fossil-Steam
1530 | Other flue gas problems | Boiler | Boiler Air and Gas Systems | D2 | Forced - Delayed | 2013 | Coal | CC | 100 | Fossil-Steam | RFC | Off-Peak | 29.2 | 0.4 | 1 | 1 | 1530-Other flue gas problems | D2-Forced - Delayed | 100-Fossil-Steam
1530 | Other flue gas problems | Boiler | Boiler Air and Gas Systems | D2 | Forced - Delayed | 2013 | Coal | CC | 100 | Fossil-Steam | RFC | Off-Peak | 158.1 | 3.1 | 1 | 1 | 1530-Other flue gas problems | D2-Forced - Delayed | 100-Fossil-Steam
1530 | Other flue gas problems | Boiler | Boiler Air and Gas Systems | D2 | Forced - Delayed | 2013 | Coal | CC | 100 | Fossil-Steam | RFC | Off-Peak | 457.5 | 6.1 | 1 | 1 | 1530-Other flue gas problems | D2-Forced - Delayed | 100-Fossil-Steam
1530 | Other flue gas problems | Boiler | Boiler Air and Gas Systems | D2 | Forced - Delayed | 2013 | Coal | CC | 100 | Fossil-Steam | RFC | Off-Peak | 733.1 | 6 | 1 | 1 | 1530-Other flue gas problems | D2-Forced - Delayed | 100-Fossil-Steam
1530 | Other flue gas problems | Boiler | Boiler Air and Gas Systems | D2 | Forced - Delayed | 2013 | Coal | CC | 100 | Fossil-Steam | RFC | Off-Peak | 2572.815 | 6.3 | 1 | 1 | 1530-Other flue gas problems | D2-Forced - Delayed | 100-Fossil-Steam
1530 | Other flue gas problems | Boiler | Boiler Air and Gas Systems | D2 | Forced - Delayed | 2013 | Coal | CC | 100 | Fossil-Steam | RFC | Summer | 34.5 | 1.5 | 1 | 1 | 1530-Other flue gas problems | D2-Forced - Delayed | 100-Fossil-Steam
1530 | Other flue gas problems | Boiler | Boiler Air and Gas Systems | D2 | Forced - Delayed | 2013 | Coal | CC | 100 | Fossil-Steam | RFC | Summer | 53.6 | 6.7 | 1 | 1 | 1530-Other flue gas problems | D2-Forced - Delayed | 100-Fossil-Steam
1530 | Other flue gas problems | Boiler | Boiler Air and Gas Systems | D2 | Forced - Delayed | 2013 | Coal | CC | 100 | Fossil-Steam | RFC | Summer | 93.2166 | 79.9 | 1 | 1 | 1530-Other flue gas problems | D2-Forced - Delayed | 100-Fossil-Steam
1530 | Other flue gas problems | Boiler | Boiler Air and Gas Systems | D2 | Forced - Delayed | 2013 | Coal | CC | 100 | Fossil-Steam | RFC | Summer | 468.6 | 14.2 | 1 | 1 | 1530-Other flue gas problems | D2-Forced - Delayed | 100-Fossil-Steam
1530 | Other flue gas problems | Boiler | Boiler Air and Gas Systems | D2 | Forced - Delayed | 2013 | Coal | CC | 100 | Fossil-Steam | RFC | Summer | 2740.5 | 13.5 | 1 | 1 | 1530-Other flue gas problems | D2-Forced - Delayed | 100-Fossil-Steam
1530 | Other flue gas problems | Boiler | Boiler Air and Gas Systems | D2 | Forced - Delayed | 2013 | Coal | CC | 100 | Fossil-Steam | RFC | Summer | 3016.1833 | 10.3 | 1 | 1 | 1530-Other flue gas problems | D2-Forced - Delayed | 100-Fossil-Steam
1530 | Other flue gas problems | Boiler | Boiler Air and Gas Systems | U1 | Forced - Immediate | 2013 | Gas | GG | 100 | Fossil-Steam | WECC | Winter | 264 | 110 | 1 | 1 | 1530-Other flue gas problems | U1-Forced - Immediate | 100-Fossil-Steam
1530 | Other flue gas problems | Boiler | Boiler Air and Gas Systems | D1 | Forced - Immediate | 2013 | Coal | CC | 100 | Fossil-Steam | MRO | Off-Peak | 340 | 20 | 1 | 1 | 1530-Other flue gas problems | D1-Forced - Immediate | 100-Fossil-Steam
1530 | Other flue gas problems | Boiler | Boiler Air and Gas Systems | D1 | Forced - Immediate | 2013 | Coal | CC | 100 | Fossil-Steam | MRO | Off-Peak | 608.3333 | 20 | 1 | 1 | 1530-Other flue gas problems | D1-Forced - Immediate | 100-Fossil-Steam
1530 | Other flue gas problems | Boiler | Boiler Air and Gas Systems | D1 | Forced - Immediate | 2013 | Coal | CC | 100 | Fossil-Steam | MRO | Off-Peak | 821.6667 | 20 | 1 | 1 | 1530-Other flue gas problems | D1-Forced - Immediate | 100-Fossil-Steam
1530 | Other flue gas problems | Boiler | Boiler Air and Gas Systems | D1 | Forced - Immediate | 2013 | Coal | CC | 100 | Fossil-Steam | RFC | Off-Peak | 1635.9046 | 27.79 | 1 | 1 | 1530-Other flue gas problems | D1-Forced - Immediate | 100-Fossil-Steam
1530 | Other flue gas problems | Boiler | Boiler Air and Gas Systems | D1 | Forced - Immediate | 2013 | Coal | CC | 100 | Fossil-Steam | RFC | Summer | 23.9983 | 130.9 | 1 | 1 | 1530-Other flue gas problems | D1-Forced - Immediate | 100-Fossil-Steam
1530 | Other flue gas problems | Boiler | Boiler Air and Gas Systems | D1 | Forced - Immediate | 2013 | Coal | CC | 100 | Fossil-Steam | MRO | Summer | 471.25 | 15 | 1 | 1 | 1530-Other flue gas problems | D1-Forced - Immediate | 100-Fossil-Steam
1530 | Other flue gas problems | Boiler | Boiler Air and Gas Systems | D1 | Forced - Immediate | 2013 | Coal | CC | 100 | Fossil-Steam | MRO | Summer | 10257 | 39 | 1 | 1 | 1530-Other flue gas problems | D1-Forced - Immediate | 100-Fossil-Steam
1530 | Other flue gas problems | Boiler | Boiler Air and Gas Systems | D1 | Forced - Immediate | 2013 | Coal | CC | 100 | Fossil-Steam | MRO | Summer | 23439.65 | 39 | 1 | 1 | 1530-Other flue gas problems | D1-Forced - Immediate | 100-Fossil-Steam
1530 | Other flue gas problems | Boiler | Boiler Air and Gas Systems | D1 | Forced - Immediate | 2013 | Coal | CC | 100 | Fossil-Steam | MRO | Winter | 505.85 | 3 | 1 | 1 | 1530-Other flue gas problems | D1-Forced - Immediate | 100-Fossil-Steam
1530 | Other flue gas problems | Boiler | Boiler Air and Gas Systems | D1 | Forced - Immediate | 2013 | Coal | CC | 100 | Fossil-Steam | RFC | Winter | 1063.5333 | 28 | 1 | 1 | 1530-Other flue gas problems | D1-Forced - Immediate | 100-Fossil-Steam
1530 | Other flue gas problems | Boiler | Boiler Air and Gas Systems | D2 | Forced - Delayed | 2013 | Coal | CC | 100 | Fossil-Steam | RFC | Off-Peak | 1 | 0.5 | 1 | 1 | 1530-Other flue gas problems | D2-Forced - Delayed | 100-Fossil-Steam
1530 | Other flue gas problems | Boiler | Boiler Air and Gas Systems | D2 | Forced - Delayed | 2013 | Coal | CC | 100 | Fossil-Steam | RFC | Off-Peak | 1.2 | 0.6 | 1 | 1 | 1530-Other flue gas problems | D2-Forced - Delayed | 100-Fossil-Steam
1530 | Other flue gas problems | Boiler | Boiler Air and Gas Systems | D2 | Forced - Delayed | 2013 | Coal | CC | 100 | Fossil-Steam | RFC | Off-Peak | 26.4 | 2.4 | 1 | 1 | 1530-Other flue gas problems | D2-Forced - Delayed | 100-Fossil-Steam
1530 | Other flue gas problems | Boiler | Boiler Air and Gas Systems | D2 | Forced - Delayed | 2013 | Coal | CC | 100 | Fossil-Steam | RFC | Off-Peak | 30.36 | 1.1 | 1 | 1 | 1530-Other flue gas problems | D2-Forced - Delayed | 100-Fossil-Steam
1530 | Other flue gas problems | Boiler | Boiler Air and Gas Systems | D2 | Forced - Delayed | 2013 | Coal | CC | 100 | Fossil-Steam | RFC | Off-Peak | 73.215 | 162.7 | 1 | 1 | 1530-Other flue gas problems | D2-Forced - Delayed | 100-Fossil-Steam
1530 | Other flue gas problems | Boiler | Boiler Air and Gas Systems | D2 | Forced - Delayed | 2013 | Coal | CC | 100 | Fossil-Steam | RFC | Off-Peak | 122.4 | 3.4 | 1 | 1 | 1530-Other flue gas problems | D2-Forced - Delayed | 100-Fossil-Steam
1530 | Other flue gas problems | Boiler | Boiler Air and Gas Systems | D2 | Forced - Delayed | 2013 | Coal | CC | 100 | Fossil-Steam | RFC | Off-Peak | 209.1 | 4.1 | 1 | 1 | 1530-Other flue gas problems | D2-Forced - Delayed | 100-Fossil-Steam
1530 | Other flue gas problems | Boiler | Boiler Air and Gas Systems | D2 | Forced - Delayed | 2013 | Coal | CC | 100 | Fossil-Steam | RFC | Off-Peak | 315 | 7.5 | 1 | 1 | 1530-Other flue gas problems | D2-Forced - Delayed | 100-Fossil-Steam
1530 | Other flue gas problems | Boiler | Boiler Air and Gas Systems | D2 | Forced - Delayed | 2013 | Coal | CC | 100 | Fossil-Steam | RFC | Off-Peak | 1621.5 | 11.5 | 1 | 1 | 1530-Other flue gas problems | D2-Forced - Delayed | 100-Fossil-Steam
1530 | Other flue gas problems | Boiler | Boiler Air and Gas Systems | D2 | Forced - Delayed | 2013 | Coal | CC | 100 | Fossil-Steam | RFC | Summer | 71.2 | 8.9 | 1 | 1 | 1530-Other flue gas problems | D2-Forced - Delayed | 100-Fossil-Steam
1530 | Other flue gas problems | Boiler | Boiler Air and Gas Systems | D2 | Forced - Delayed | 2013 | Coal | CC | 100 | Fossil-Steam | RFC | Summer | 105.4 | 3.1 | 1 | 1 | 1530-Other flue gas problems | D2-Forced - Delayed | 100-Fossil-Steam
1530 | Other flue gas problems | Boiler | Boiler Air and Gas Systems | D2 | Forced - Delayed | 2013 | Coal | CC | 100 | Fossil-Steam | RFC | Summer | 130.8433 | 3.4 | 1 | 1 | 1530-Other flue gas problems | D2-Forced - Delayed | 100-Fossil-Steam
1530 | Other flue gas problems | Boiler | Boiler Air and Gas Systems | D2 | Forced - Delayed | 2013 | Coal | CC | 100 | Fossil-Steam | RFC | Summer | 179.4 | 6.9 | 1 | 1 | 1530-Other flue gas problems | D2-Forced - Delayed | 100-Fossil-Steam
1530 | Other flue gas problems | Boiler | Boiler Air and Gas Systems | D2 | Forced - Delayed | 2013 | Coal | CC | 100 | Fossil-Steam | RFC | Summer | 639.9433 | 6.2 | 1 | 1 | 1530-Other flue gas problems | D2-Forced - Delayed | 100-Fossil-Steam
1530 | Other flue gas problems | Boiler | Boiler Air and Gas Systems | D2 | Forced - Delayed | 2013 | Coal | CC | 100 | Fossil-Steam | RFC | Summer | 642 | 6 | 1 | 1 | 1530-Other flue gas problems | D2-Forced - Delayed | 100-Fossil-Steam
1530 | Other flue gas problems | Boiler | Boiler Air and Gas Systems | D2 | Forced - Delayed | 2013 | Coal | CC | 100 | Fossil-Steam | RFC | Summer | 684 | 6 | 1 | 1 | 1530-Other flue gas problems | D2-Forced - Delayed | 100-Fossil-Steam
1530 | Other flue gas problems | Boiler | Boiler Air and Gas Systems | D2 | Forced - Delayed | 2013 | Coal | CC | 100 | Fossil-Steam | RFC | Summer | 783.2 | 8.9 | 1 | 1 | 1530-Other flue gas problems | D2-Forced - Delayed | 100-Fossil-Steam
1530 | Other flue gas problems | Boiler | Boiler Air and Gas Systems | D2 | Forced - Delayed | 2013 | Coal | CC | 100 | Fossil-Steam | RFC | Summer | 2013.075 | 13.5 | 1 | 1 | 1530-Other flue gas problems | D2-Forced - Delayed | 100-Fossil-Steam
1530 | Other flue gas problems | Boiler | Boiler Air and Gas Systems | D2 | Forced - Delayed | 2013 | Coal | CC | 100 | Fossil-Steam | RFC | Summer | 2454.465 | 12.3 | 1 | 1 | 1530-Other flue gas problems | D2-Forced - Delayed | 100-Fossil-Steam
1530 | Other flue gas problems | Boiler | Boiler Air and Gas Systems | D2 | Forced - Delayed | 2013 | Coal | CC | 100 | Fossil-Steam | RFC | Summer | 2774.03 | 16.1 | 1 | 1 | 1530-Other flue gas problems | D2-Forced - Delayed | 100-Fossil-Steam
1530 | Other flue gas problems | Boiler | Boiler Air and Gas Systems | D2 | Forced - Delayed | 2013 | Coal | CC | 100 | Fossil-Steam | RFC | Summer | 4089 | 8.7 | 1 | 1 | 1530-Other flue gas problems | D2-Forced - Delayed | 100-Fossil-Steam
1530 | Other flue gas problems | Boiler | Boiler Air and Gas Systems | D2 | Forced - Delayed | 2013 | Coal | CC | 100 | Fossil-Steam | RFC | Summer | 4724.4 | 9.3 | 1 | 1 | 1530-Other flue gas problems | D2-Forced - Delayed | 100-Fossil-Steam
1530 | Other flue gas problems | Boiler | Boiler Air and Gas Systems | D2 | Forced - Delayed | 2013 | Coal | CC | 100 | Fossil-Steam | RFC | Winter | 109.4333 | 26.8 | 1 | 1 | 1530-Other flue gas problems | D2-Forced - Delayed | 100-Fossil-Steam
1530 | Other flue gas problems | Boiler | Boiler Air and Gas Systems | D2 | Forced - Delayed | 2013 | Coal | CC | 100 | Fossil-Steam | RFC | Winter | 526.87 | 5.7 | 1 | 1 | 1530-Other flue gas problems | D2-Forced - Delayed | 100-Fossil-Steam
1530 | Other flue gas problems | Boiler | Boiler Air and Gas Systems | D1 | Forced - Immediate | 2013 | Coal | CC | 100 | Fossil-Steam | RFC | Off-Peak | 89.8333 | 77 | 1 | 1 | 1530-Other flue gas problems | D1-Forced - Immediate | 100-Fossil-Steam
1530 | Other flue gas problems | Boiler | Boiler Air and Gas Systems | D1 | Forced - Immediate | 2013 | Coal | CC | 100 | Fossil-Steam | MRO | Off-Peak | 122.5 | 25 | 1 | 1 | 1530-Other flue gas problems | D1-Forced - Immediate | 100-Fossil-Steam
1530 | Other flue gas problems | Boiler | Boiler Air and Gas Systems | D1 | Forced - Immediate | 2013 | Coal | CC | 100 | Fossil-Steam | RFC | Off-Peak | 492.2 | 107 | 1 | 1 | 1530-Other flue gas problems | D1-Forced - Immediate | 100-Fossil-Steam
1530 | Other flue gas problems | Boiler | Boiler Air and Gas Systems | D1 | Forced - Immediate | 2013 | Coal | CC | 100 | Fossil-Steam | MRO | Off-Peak | 1319.6667 | 20 | 1 | 1 | 1530-Other flue gas problems | D1-Forced - Immediate | 100-Fossil-Steam
1530 | Other flue gas problems | Boiler | Boiler Air and Gas Systems | D1 | Forced - Immediate | 2013 | Coal | CC | 100 | Fossil-Steam | MRO | Off-Peak | 1369.35 | 27 | 1 | 1 | 1530-Other flue gas problems | D1-Forced - Immediate | 100-Fossil-Steam
1530 | Other flue gas problems | Boiler | Boiler Air and Gas Systems | D1 | Forced - Immediate | 2013 | Coal | CC | 100 | Fossil-Steam | SERC | Off-Peak | 4520.4167 | 5 | 1 | 1 | 1530-Other flue gas problems | D1-Forced - Immediate | 100-Fossil-Steam
1530 | Other flue gas problems | Boiler | Boiler Air and Gas Systems | D1 | Forced - Immediate | 2013 | Coal | CC | 100 | Fossil-Steam | RFC | Summer | 38.15 | 152.6 | 1 | 1 | 1530-Other flue gas problems | D1-Forced - Immediate | 100-Fossil-Steam
1530 | Other flue gas problems | Boiler | Boiler Air and Gas Systems | D1 | Forced - Immediate | 2013 | Coal | CC | 100 | Fossil-Steam | MRO | Summer | 66.25 | 53 | 1 | 1 | 1530-Other flue gas problems | D1-Forced - Immediate | 100-Fossil-Steam
1530 | Other flue gas problems | Boiler | Boiler Air and Gas Systems | D1 | Forced - Immediate | 2013 | Coal | CC | 100 | Fossil-Steam | RFC | Summer | 68.32 | 170.8 | 1 | 1 | 1530-Other flue gas problems | D1-Forced - Immediate | 100-Fossil-Steam
1530 | Other flue gas problems | Boiler | Boiler Air and Gas Systems | D1 | Forced - Immediate | 2013 | Coal | CC | 100 | Fossil-Steam | MRO | Summer | 80 | 10 | 1 | 1 | 1530-Other flue gas problems | D1-Forced - Immediate | 100-Fossil-Steam
1530 | Other flue gas problems | Boiler | Boiler Air and Gas Systems | D1 | Forced - Immediate | 2013 | Coal | CC | 100 | Fossil-Steam | RFC | Summer | 394.76 | 111.2 | 1 | 1 | 1530-Other flue gas problems | D1-Forced - Immediate | 100-Fossil-Steam
1530 | Other flue gas problems | Boiler | Boiler Air and Gas Systems | D1 | Forced - Immediate | 2013 | Coal | CC | 100 | Fossil-Steam | MRO | Summer | 1531.5 | 10 | 1 | 1 | 1530-Other flue gas problems | D1-Forced - Immediate | 100-Fossil-Steam
1530 | Other flue gas problems | Boiler | Boiler Air and Gas Systems | D1 | Forced - Immediate | 2013 | Coal | CC | 100 | Fossil-Steam | MRO | Summer | 6923.7 | 42 | 1 | 1 | 1530-Other flue gas problems | D1-Forced - Immediate | 100-Fossil-Steam
1530 | Other flue gas problems | Boiler | Boiler Air and Gas Systems | D1 | Forced - Immediate | 2013 | Coal | CC | 100 | Fossil-Steam | MRO | Summer | 21926.2833 | 47 | 1 | 1 | 1530-Other flue gas problems | D1-Forced - Immediate | 100-Fossil-Steam
1530 | Other flue gas problems | Boiler | Boiler Air and Gas Systems | D1 | Forced - Immediate | 2013 | Coal | LI | 100 | Fossil-Steam | MRO | Summer | 203 | 42 | 1 | 1 | 1530-Other flue gas problems | D1-Forced - Immediate | 100-Fossil-Steam
1530 | Other flue gas problems | Boiler | Boiler Air and Gas Systems | D2 | Forced - Delayed | 2013 | Coal | CC | 100 | Fossil-Steam | RFC | Off-Peak | 1.3 | 1.3 | 1 | 1 | 1530-Other flue gas problems | D2-Forced - Delayed | 100-Fossil-Steam
1530 | Other flue gas problems | Boiler | Boiler Air and Gas Systems | D2 | Forced - Delayed | 2013 | Coal | CC | 100 | Fossil-Steam | RFC | Off-Peak | 4 | 2 | 1 | 1 | 1530-Other flue gas problems | D2-Forced - Delayed | 100-Fossil-Steam
1530 | Other flue gas problems | Boiler | Boiler Air and Gas Systems | D2 | Forced - Delayed | 2013 | Coal | CC | 100 | Fossil-Steam | RFC | Off-Peak | 22.5 | 4.5 | 1 | 1 | 1530-Other flue gas problems | D2-Forced - Delayed | 100-Fossil-Steam
1530 | Other flue gas problems | Boiler | Boiler Air and Gas Systems | D2 | Forced - Delayed | 2013 | Coal | CC | 100 | Fossil-Steam | RFC | Off-Peak | 85.425 | 6.7 | 1 | 1 | 1530-Other flue gas problems | D2-Forced - Delayed | 100-Fossil-Steam
1530 | Other flue gas problems | Boiler | Boiler Air and Gas Systems | D2 | Forced - Delayed | 2013 | Coal | CC | 100 | Fossil-Steam | RFC | Off-Peak | 153.4 | 5.9 | 1 | 1 | 1530-Other flue gas problems | D2-Forced - Delayed | 100-Fossil-Steam
1530 | Other flue gas problems | Boiler | Boiler Air and Gas Systems | D2 | Forced - Delayed | 2013 | Coal | CC | 100 | Fossil-Steam | RFC | Off-Peak | 215.8333 | 14.8 | 1 | 1 | 1530-Other flue gas problems | D2-Forced - Delayed | 100-Fossil-Steam
1530 | Other flue gas problems | Boiler | Boiler Air and Gas Systems | D2 | Forced - Delayed | 2013 | Coal | CC | 100 | Fossil-Steam | RFC | Off-Peak | 311.6 | 4.1 | 1 | 1 | 1530-Other flue gas problems | D2-Forced - Delayed | 100-Fossil-Steam
1530 | Other flue gas problems | Boiler | Boiler Air and Gas Systems | D2 | Forced - Delayed | 2013 | Coal | CC | 100 | Fossil-Steam | RFC | Off-Peak | 719.4 | 6.6 | 1 | 1 | 1530-Other flue gas problems | D2-Forced - Delayed | 100-Fossil-Steam
1530 | Other flue gas problems | Boiler | Boiler Air and Gas Systems | D2 | Forced - Delayed | 2013 | Coal | CC | 100 | Fossil-Steam | RFC | Summer | 85 | 3.4 | 1 | 1 | 1530-Other flue gas problems | D2-Forced - Delayed | 100-Fossil-Steam
1530 | Other flue gas problems | Boiler | Boiler Air and Gas Systems | D2 | Forced - Delayed | 2013 | Coal | CC | 100 | Fossil-Steam | RFC | Summer | 189 | 12.6 | 1 | 1 | 1530-Other flue gas problems | D2-Forced - Delayed | 100-Fossil-Steam
1530 | Other flue gas problems | Boiler | Boiler Air and Gas Systems | D2 | Forced - Delayed | 2013 | Coal | CC | 100 | Fossil-Steam | RFC | Summer | 288.8 | 3.8 | 1 | 1 | 1530-Other flue gas problems | D2-Forced - Delayed | 100-Fossil-Steam
1530 | Other flue gas problems | Boiler | Boiler Air and Gas Systems | D2 | Forced - Delayed | 2013 | Coal | CC | 100 | Fossil-Steam | RFC | Summer | 835.8333 | 10 | 1 | 1 | 1530-Other flue gas problems | D2-Forced - Delayed | 100-Fossil-Steam
1530 | Other flue gas problems | Boiler | Boiler Air and Gas Systems | D2 | Forced - Delayed | 2013 | Coal | CC | 100 | Fossil-Steam | RFC | Summer | 1359 | 9 | 1 | 1 | 1530-Other flue gas problems | D2-Forced - Delayed | 100-Fossil-Steam
1530 | Other flue gas problems | Boiler | Boiler Air and Gas Systems | D2 | Forced - Delayed | 2013 | Coal | CC | 100 | Fossil-Steam | RFC | Summer | 1732.8 | 7.6 | 1 | 1 | 1530-Other flue gas problems | D2-Forced - Delayed | 100-Fossil-Steam
1530 | Other flue gas problems | Boiler | Boiler Air and Gas Systems | D2 | Forced - Delayed | 2013 | Coal | CC | 100 | Fossil-Steam | RFC | Summer | 1881.8 | 9.7 | 1 | 1 | 1530-Other flue gas problems | D2-Forced - Delayed | 100-Fossil-Steam
1530 | Other flue gas problems | Boiler | Boiler Air and Gas Systems | D2 | Forced - Delayed | 2013 | Coal | CC | 100 | Fossil-Steam | RFC | Summer | 2900.7 | 9.9 | 1 | 1 | 1530-Other flue gas problems | D2-Forced - Delayed | 100-Fossil-Steam
1530 | Other flue gas problems | Boiler | Boiler Air and Gas Systems | D2 | Forced - Delayed | 2013 | Coal | CC | 100 | Fossil-Steam | RFC | Summer | 3439.8 | 9.8 | 1 | 1 | 1530-Other flue gas problems | D2-Forced - Delayed | 100-Fossil-Steam
1530 | Other flue gas problems | Boiler | Boiler Air and Gas Systems | D2 | Forced - Delayed | 2013 | Coal | CC | 100 | Fossil-Steam | RFC | Summer | 5684 | 11.6 | 1 | 1 | 1530-Other flue gas problems | D2-Forced - Delayed | 100-Fossil-Steam
1530 | Other flue gas problems | Boiler | Boiler Air and Gas Systems | D2 | Forced - Delayed | 2013 | Coal | CC | 100 | Fossil-Steam | RFC | Summer | 8779.2 | 11.8 | 1 | 1 | 1530-Other flue gas problems | D2-Forced - Delayed | 100-Fossil-Steam
1530 | Other flue gas problems | Boiler | Boiler Air and Gas Systems | D2 | Forced - Delayed | 2013 | Coal | CC | 100 | Fossil-Steam | RFC | Summer | 10728 | 14.9 | 1 | 1 | 1530-Other flue gas problems | D2-Forced - Delayed | 100-Fossil-Steam
1530 | Other flue gas problems | Boiler | Boiler Air and Gas Systems | D2 | Forced - Delayed | 2013 | Coal | CC | 100 | Fossil-Steam | RFC | Winter | 155 | 5 | 1 | 1 | 1530-Other flue gas problems | D2-Forced - Delayed | 100-Fossil-Steam
1530 | Other flue gas problems | Boiler | Boiler Air and Gas Systems | D2 | Forced - Delayed | 2013 | Coal | CC | 100 | Fossil-Steam | RFC | Winter | 652.05 | 6.9 | 1 | 1 | 1530-Other flue gas problems | D2-Forced - Delayed | 100-Fossil-Steam
1530 | Other flue gas problems | Boiler | Boiler Air and Gas Systems | D2 | Forced - Delayed | 2013 | Coal | CC | 810 | Multi-boiler/Multi-turbine | RFC | Summer | 43.8667 | 8 | 1 | 1 | 1530-Other flue gas problems | D2-Forced - Delayed | 810-Multi-boiler/Multi-turbine
1535 | Flue gas recirculating fan | Boiler | Boiler Air and Gas Systems | D1 | Forced - Immediate | 2013 | Gas | GG | 100 | Fossil-Steam | WECC | Summer | 171239.4998 | 597 | 1 | 1 | 1535-Flue gas recirculating fan | D1-Forced - Immediate | 100-Fossil-Steam
1535 | Flue gas recirculating fan | Boiler | Boiler Air and Gas Systems | D1 | Forced - Immediate | 2013 | Coal | CC | 100 | Fossil-Steam | WECC | Winter | 81.4 | 148 | 1 | 1 | 1535-Flue gas recirculating fan | D1-Forced - Immediate | 100-Fossil-Steam
1535 | Flue gas recirculating fan | Boiler | Boiler Air and Gas Systems | D1 | Forced - Immediate | 2013 | Gas | GG | 100 | Fossil-Steam | TRE | Off-Peak | 34888 | 280 | 1 | 1 | 1535-Flue gas recirculating fan | D1-Forced - Immediate | 100-Fossil-Steam
1537 | Flue gas recirculating fan lubrication systems | Boiler | Boiler Air and Gas Systems | U1 | Forced - Immediate | 2013 | Coal | LI | 100 | Fossil-Steam | MRO | Winter | 505.2832 | 427 | 1 | 1 | 1537-Flue gas recirculating fan lubrication systems | U1-Forced - Immediate | 100-Fossil-Steam
1550 | Flue gas recirculation fan motors | Boiler | Boiler Air and Gas Systems | D1 | Forced - Immediate | 2013 | Coal | CC | 100 | Fossil-Steam | NPCC | Off-Peak | 2625.3333 | 110 | 1 | 1 | 1550-Flue gas recirculation fan motors | D1-Forced - Immediate | 100-Fossil-Steam
1550 | Flue gas recirculation fan motors | Boiler | Boiler Air and Gas Systems | U1 | Forced - Immediate | 2013 | Coal | CC | 100 | Fossil-Steam | NPCC | Off-Peak | 2074.1663 | 475 | 1 | 1 | 1550-Flue gas recirculation fan motors | U1-Forced - Immediate | 100-Fossil-Steam
1550 | Flue gas recirculation fan motors | Boiler | Boiler Air and Gas Systems | D1 | Forced - Immediate | 2013 | Coal | CC | 100 | Fossil-Steam | NPCC | Winter | 671 | 110 | 1 | 1 | 1550-Flue gas recirculation fan motors | D1-Forced - Immediate | 100-Fossil-Steam
1550 | Flue gas recirculation fan motors | Boiler | Boiler Air and Gas Systems | U1 | Forced - Immediate | 2013 | Gas | GG | 100 | Fossil-Steam | WECC | Winter | 552.8333 | 107 | 1 | 1 | 1550-Flue gas recirculation fan motors | U1-Forced - Immediate | 100-Fossil-Steam
1550 | Flue gas recirculation fan motors | Boiler | Boiler Air and Gas Systems | D1 | Forced - Immediate | 2013 | Coal | CC | 100 | Fossil-Steam | NPCC | Off-Peak | 15851.6666 | 100 | 1 | 1 | 1550-Flue gas recirculation fan motors | D1-Forced - Immediate | 100-Fossil-Steam
1555 | Flue gas recirculation fan controls | Boiler | Boiler Air and Gas Systems | U1 | Forced - Immediate | 2013 | Coal | LI | 100 | Fossil-Steam | MRO | Off-Peak | 2277.3332 | 427 | 1 | 1 | 1555-Flue gas recirculation fan controls | U1-Forced - Immediate | 100-Fossil-Steam
1560 | Other flue gas recirculation fan problems | Boiler | Boiler Air and Gas Systems | D1 | Forced - Immediate | 2013 | Coal | LI | 100 | Fossil-Steam | MRO | Winter | 125.05 | 41 | 1 | 1 | 1560-Other flue gas recirculation fan problems | D1-Forced - Immediate | 100-Fossil-Steam
1560 | Other flue gas recirculation fan problems | Boiler | Boiler Air and Gas Systems | D1 | Forced - Immediate | 2013 | Gas | GG | 100 | Fossil-Steam | SERC | Summer | 9105.75 | 19 | 1 | 1 | 1560-Other flue gas recirculation fan problems | D1-Forced - Immediate | 100-Fossil-Steam
1560 | Other flue gas recirculation fan problems | Boiler | Boiler Air and Gas Systems | U1 | Forced - Immediate | 2013 | Gas | GG | 100 | Fossil-Steam | SERC | Winter | 7065.6663 | 517 | 1 | 1 | 1560-Other flue gas recirculation fan problems | U1-Forced - Immediate | 100-Fossil-Steam
1560 | Other flue gas recirculation fan problems | Boiler | Boiler Air and Gas Systems | D1 | Forced - Immediate | 2013 | Gas | GG | 100 | Fossil-Steam | SERC | Summer | 1498.7833 | 19 | 1 | 1 | 1560-Other flue gas recirculation fan problems | D1-Forced - Immediate | 100-Fossil-Steam
1560 | Other flue gas recirculation fan problems | Boiler | Boiler Air and Gas Systems | D1 | Forced - Immediate | 2013 | Gas | GG | 100 | Fossil-Steam | SERC | Summer | 355.6167 | 19 | 1 | 1 | 1560-Other flue gas recirculation fan problems | D1-Forced - Immediate | 100-Fossil-Steam
1560 | Other flue gas recirculation fan problems | Boiler | Boiler Air and Gas Systems | D1 | Forced - Immediate | 2013 | Gas | GG | 100 | Fossil-Steam | NPCC | Winter | 417.5997 | 432 | 1 | 1 | 1560-Other flue gas recirculation fan problems | D1-Forced - Immediate | 100-Fossil-Steam
1560 | Other flue gas recirculation fan problems | Boiler | Boiler Air and Gas Systems | U1 | Forced - Immediate | 2013 | Gas | GG | 100 | Fossil-Steam | SERC | Winter | 5759.333 | 530 | 1 | 1 | 1560-Other flue gas recirculation fan problems | U1-Forced - Immediate | 100-Fossil-Steam
1570 | Flue gas recirculation ducts | Boiler | Boiler Air and Gas Systems | D1 | Forced - Immediate | 2013 | Coal | CC | 100 | Fossil-Steam | WECC | Off-Peak | 3303 | 36 | 1 | 1 | 1570-Flue gas recirculation ducts | D1-Forced - Immediate | 100-Fossil-Steam
1570 | Flue gas recirculation ducts | Boiler | Boiler Air and Gas Systems | U2 | Forced - Delayed | 2013 | Coal | CC | 100 | Fossil-Steam | RFC | Winter | 5480 | 200 | 1 | 1 | 1570-Flue gas recirculation ducts | U2-Forced - Delayed | 100-Fossil-Steam
1590 | Stacks (use code 8430 for stack problems due to pollution control equipment) | Boiler | Boiler Air and Gas Systems | U3 | Forced - Postponed | 2013 | Coal | CC | 100 | Fossil-Steam | RFC | Off-Peak | 138408 | 790 | 1 | 1 | 1590-Stacks (use code 8430 for stack problems due to pollution control equipment) | U3-Forced - Postponed | 100-Fossil-Steam
1590 | Stacks (use code 8430 for stack problems due to pollution control equipment) | Boiler | Boiler Air and Gas Systems | U1 | Forced - Immediate | 2013 | Coal | CC | 100 | Fossil-Steam | MRO | Winter | 2210 | 26 | 1 | 1 | 1590-Stacks (use code 8430 for stack problems due to pollution control equipment) | U1-Forced - Immediate | 100-Fossil-Steam
1591 | Stack damper and linkage | Boiler | Boiler Air and Gas Systems | U1 | Forced - Immediate | 2013 | Coal | CC | 100 | Fossil-Steam | RFC | Off-Peak | 1399.6666 | 85 | 1 | 1 | 1591-Stack damper and linkage | U1-Forced - Immediate | 100-Fossil-Steam
1591 | Stack damper and linkage | Boiler | Boiler Air and Gas Systems | U1 | Forced - Immediate | 2013 | Coal | CC | 100 | Fossil-Steam | RFC | Summer | 97815.6664 | 770 | 1 | 1 | 1591-Stack damper and linkage | U1-Forced - Immediate | 100-Fossil-Steam
1591 | Stack damper and linkage | HRSG Boiler | HRSG Boiler Air and Gas Systems | D1 | Forced - Immediate | 2013 | Gas | GG | 850 | Combined Cycle Block | NPCC | Winter | 544.9998 | 300 | 1 | 1 | 1591-Stack damper and linkage | D1-Forced - Immediate | 850-Combined Cycle Block
1591 | Stack damper and linkage | HRSG Boiler | HRSG Boiler Air and Gas Systems | U1 | Forced - Immediate | 2013 | Gas | GG | 851 | CC GT units | SERC | Off-Peak | 47.7416 | 168.5 | 1 | 1 | 1591-Stack damper and linkage | U1-Forced - Immediate | 851-CC GT units
1591 | Stack damper and linkage | HRSG Boiler | HRSG Boiler Air and Gas Systems | U1 | Forced - Immediate | 2013 | Gas | GG | 851 | CC GT units | MRO | Off-Peak | 25.5666 | 118 | 1 | 1 | 1591-Stack damper and linkage | U1-Forced - Immediate | 851-CC GT units
1591 | Stack damper and linkage | HRSG Boiler | HRSG Boiler Air and Gas Systems | U1 | Forced - Immediate | 2013 | Gas | GG | 851 | CC GT units | SERC | Off-Peak | 8917.5 | 75 | 1 | 1 | 1591-Stack damper and linkage | U1-Forced - Immediate | 851-CC GT units
1591 | Stack damper and linkage | HRSG Boiler | HRSG Boiler Air and Gas Systems | U1 | Forced - Immediate | 2013 | Gas | GG | 852 | CC steam units | SERC | Off-Peak | 72.5 | 290 | 1 | 1 | 1591-Stack damper and linkage | U1-Forced - Immediate | 852-CC steam units
1591 | Stack damper and linkage | HRSG Boiler | HRSG Boiler Air and Gas Systems | U1 | Forced - Immediate | 2013 | Waste Heat | WH | 852 | CC steam units | MRO | Off-Peak | 24.6999 | 114 | 1 | 1 | 1591-Stack damper and linkage | U1-Forced - Immediate | 852-CC steam units
1592 | Stack damper linkage motors | HRSG Boiler | HRSG Boiler Air and Gas Systems | SF | Startup Failure | 2013 | Gas | GG | 851 | CC GT units | TRE | Off-Peak | 86.3999 | 162 | 1 | 2 | 1592-Stack damper linkage motors | SF-Startup Failure | 851-CC GT units
1592 | Stack damper linkage motors | HRSG Boiler | HRSG Boiler Air and Gas Systems | D1 | Forced - Immediate | 2013 | Waste Heat | WH | 852 | CC steam units | TRE | Off-Peak | 104.5333 | 98 | 1 | 1 | 1592-Stack damper linkage motors | D1-Forced - Immediate | 852-CC steam units
1599 | Other miscellaneous boiler air and gas system problems | Boiler | Boiler Air and Gas Systems | D1 | Forced - Immediate | 2013 | Coal | CC | 100 | Fossil-Steam | RFC | Off-Peak | 845 | 20 | 1 | 1 | 1599-Other miscellaneous boiler air and gas system problems | D1-Forced - Immediate | 100-Fossil-Steam
1599 | Other miscellaneous boiler air and gas system problems | Boiler | Boiler Air and Gas Systems | D1 | Forced - Immediate | 2013 | Coal | CC | 100 | Fossil-Steam | SERC | Summer | 11.6 | 29 | 1 | 1 | 1599-Other miscellaneous boiler air and gas system problems | D1-Forced - Immediate | 100-Fossil-Steam
1599 | Other miscellaneous boiler air and gas system problems | Boiler | Boiler Air and Gas Systems | D1 | Forced - Immediate | 2013 | Coal | CC | 100 | Fossil-Steam | SERC | Summer | 113.1667 | 35 | 1 | 1 | 1599-Other miscellaneous boiler air and gas system problems | D1-Forced - Immediate | 100-Fossil-Steam
1599 | Other miscellaneous boiler air and gas system problems | Boiler | Boiler Air and Gas Systems | D1 | Forced - Immediate | 2013 | Coal | CC | 100 | Fossil-Steam | RFC | Summer | 197 | 30 | 1 | 1 | 1599-Other miscellaneous boiler air and gas system problems | D1-Forced - Immediate | 100-Fossil-Steam
1599 | Other miscellaneous boiler air and gas system problems | Boiler | Boiler Air and Gas Systems | D1 | Forced - Immediate | 2013 | Coal | CC | 100 | Fossil-Steam | RFC | Summer | 544 | 2 | 1 | 1 | 1599-Other miscellaneous boiler air and gas system problems | D1-Forced - Immediate | 100-Fossil-Steam
1599 | Other miscellaneous boiler air and gas system problems | Boiler | Boiler Air and Gas Systems | D1 | Forced - Immediate | 2013 | Coal | CC | 100 | Fossil-Steam | RFC | Summer | 1036.75 | 11 | 1 | 1 | 1599-Other miscellaneous boiler air and gas system problems | D1-Forced - Immediate | 100-Fossil-Steam
1599 | Other miscellaneous boiler air and gas system problems | Boiler | Boiler Air and Gas Systems | D1 | Forced - Immediate | 2013 | Coal | CC | 100 | Fossil-Steam | RFC | Summer | 1319.75 | 15 | 1 | 1 | 1599-Other miscellaneous boiler air and gas system problems | D1-Forced - Immediate | 100-Fossil-Steam
1599 | Other miscellaneous boiler air and gas system problems | Boiler | Boiler Air and Gas Systems | D1 | Forced - Immediate | 2013 | Coal | CC | 100 | Fossil-Steam | RFC | Summer | 4230.6833 | 7 | 1 | 1 | 1599-Other miscellaneous boiler air and gas system problems | D1-Forced - Immediate | 100-Fossil-Steam
1599 | Other miscellaneous boiler air and gas system problems | Boiler | Boiler Air and Gas Systems | D1 | Forced - Immediate | 2013 | Coal | CC | 100 | Fossil-Steam | WECC | Winter | 288 | 20 | 1 | 1 | 1599-Other miscellaneous boiler air and gas system problems | D1-Forced - Immediate | 100-Fossil-Steam
1599 | Other miscellaneous boiler air and gas system problems | Boiler | Boiler Air and Gas Systems | D1 | Forced - Immediate | 2013 | Coal | CC | 100 | Fossil-Steam | WECC | Winter | 370.6667 | 20 | 1 | 1 | 1599-Other miscellaneous boiler air and gas system problems | D1-Forced - Immediate | 100-Fossil-Steam
1599 | Other miscellaneous boiler air and gas system problems | Boiler | Boiler Air and Gas Systems | D1 | Forced - Immediate | 2013 | Coal | CC | 100 | Fossil-Steam | RFC | Winter | 1243 | 55 | 1 | 1 | 1599-Other miscellaneous boiler air and gas system problems | D1-Forced - Immediate | 100-Fossil-Steam
1599 | Other miscellaneous boiler air and gas system problems | Boiler | Boiler Air and Gas Systems | D1 | Forced - Immediate | 2013 | Coal | CC | 100 | Fossil-Steam | RFC | Winter | 17395.5 | 45 | 1 | 1 | 1599-Other miscellaneous boiler air and gas system problems | D1-Forced - Immediate | 100-Fossil-Steam
1599 | Other miscellaneous boiler air and gas system problems | Boiler | Boiler Air and Gas Systems | D1 | Forced - Immediate | 2013 | Gas | GG | 100 | Fossil-Steam | MRO | Summer | 162 | 54 | 1 | 1 | 1599-Other miscellaneous boiler air and gas system problems | D1-Forced - Immediate | 100-Fossil-Steam
1599 | Other miscellaneous boiler air and gas system problems | Boiler | Boiler Air and Gas Systems | D1 | Forced - Immediate | 2013 | Gas | GG | 100 | Fossil-Steam | MRO | Summer | 8688.75 | 248.25 | 1 | 1 | 1599-Other miscellaneous boiler air and gas system problems | D1-Forced - Immediate | 100-Fossil-Steam
1599 | Other miscellaneous boiler air and gas system problems | Boiler | Boiler Air and Gas Systems | D2 | Forced - Delayed | 2013 | Coal | CC | 100 | Fossil-Steam | RFC | Off-Peak | 449.075 | 6.9 | 1 | 1 | 1599-Other miscellaneous boiler air and gas system problems | D2-Forced - Delayed | 100-Fossil-Steam
1599 | Other miscellaneous boiler air and gas system problems | Boiler | Boiler Air and Gas Systems | D2 | Forced - Delayed | 2013 | Coal | CC | 100 | Fossil-Steam | SERC | Summer | 291 | 90 | 1 | 1 | 1599-Other miscellaneous boiler air and gas system problems | D2-Forced - Delayed | 100-Fossil-Steam
1599 | Other miscellaneous boiler air and gas system problems | Boiler | Boiler Air and Gas Systems | D2 | Forced - Delayed | 2013 | Coal | CC | 100 | Fossil-Steam | RFC | Summer | 3794.4 | 5.1 | 1 | 1 | 1599-Other miscellaneous boiler air and gas system problems | D2-Forced - Delayed | 100-Fossil-Steam
1599 | Other miscellaneous boiler air and gas system problems | Boiler | Boiler Air and Gas Systems | D2 | Forced - Delayed | 2013 | Coal | CC | 100 | Fossil-Steam | RFC | Winter | 4610.675 | 12.9 | 1 | 1 | 1599-Other miscellaneous boiler air and gas system problems | D2-Forced - Delayed | 100-Fossil-Steam
1599 | Other miscellaneous boiler air and gas system problems | Boiler | Boiler Air and Gas Systems | D1 | Forced - Immediate | 2013 | Coal | CC | 100 | Fossil-Steam | RFC | Off-Peak | 100.5 | 15 | 1 | 1 | 1599-Other miscellaneous boiler air and gas system problems | D1-Forced - Immediate | 100-Fossil-Steam
1599 | Other miscellaneous boiler air and gas system problems | Boiler | Boiler Air and Gas Systems | D1 | Forced - Immediate | 2013 | Coal | CC | 100 | Fossil-Steam | RFC | Off-Peak | 13480 | 15 | 1 | 1 | 1599-Other miscellaneous boiler air and gas system problems | D1-Forced - Immediate | 100-Fossil-Steam
1599 | Other miscellaneous boiler air and gas system problems | Boiler | Boiler Air and Gas Systems | D1 | Forced - Immediate | 2013 | Coal | CC | 100 | Fossil-Steam | TRE | Summer | 51.6167 | 19 | 1 | 1 | 1599-Other miscellaneous boiler air and gas system problems | D1-Forced - Immediate | 100-Fossil-Steam
1599 | Other miscellaneous boiler air and gas system problems | Boiler | Boiler Air and Gas Systems | D1 | Forced - Immediate | 2013 | Coal | CC | 100 | Fossil-Steam | MRO | Summer | 70.4166 | 65 | 1 | 1 | 1599-Other miscellaneous boiler air and gas system problems | D1-Forced - Immediate | 100-Fossil-Steam
1599 | Other miscellaneous boiler air and gas system problems | Boiler | Boiler Air and Gas Systems | D1 | Forced - Immediate | 2013 | Coal | CC | 100 | Fossil-Steam | RFC | Summer | 384.8667 | 23 | 1 | 1 | 1599-Other miscellaneous boiler air and gas system problems | D1-Forced - Immediate | 100-Fossil-Steam
1599 | Other miscellaneous boiler air and gas system problems | Boiler | Boiler Air and Gas Systems | D1 | Forced - Immediate | 2013 | Coal | CC | 100 | Fossil-Steam | RFC | Summer | 14641.25 | 13 | 1 | 1 | 1599-Other miscellaneous boiler air and gas system problems | D1-Forced - Immediate | 100-Fossil-Steam
1599 | Other miscellaneous boiler air and gas system problems | Boiler | Boiler Air and Gas Systems | D1 | Forced - Immediate | 2013 | Coal | CC | 100 | Fossil-Steam | RFC | Winter | 138.8333 | 10 | 1 | 1 | 1599-Other miscellaneous boiler air and gas system problems | D1-Forced - Immediate | 100-Fossil-Steam
1599 | Other miscellaneous boiler air and gas system problems | Boiler | Boiler Air and Gas Systems | D2 | Forced - Delayed | 2013 | Coal | CC | 100 | Fossil-Steam | RFC | Off-Peak | 184.1667 | 6.8 | 1 | 1 | 1599-Other miscellaneous boiler air and gas system problems | D2-Forced - Delayed | 100-Fossil-Steam
1599 | Other miscellaneous boiler air and gas system problems | Boiler | Boiler Air and Gas Systems | D2 | Forced - Delayed | 2013 | Coal | CC | 100 | Fossil-Steam | RFC | Off-Peak | 518 | 3.7 | 1 | 1 | 1599-Other miscellaneous boiler air and gas system problems | D2-Forced - Delayed | 100-Fossil-Steam
1599 | Other miscellaneous boiler air and gas system problems | Boiler | Boiler Air and Gas Systems | D2 | Forced - Delayed | 2013 | Coal | CC | 100 | Fossil-Steam | RFC | Off-Peak | 591.5 | 6.5 | 1 | 1 | 1599-Other miscellaneous boiler air and gas system problems | D2-Forced - Delayed | 100-Fossil-Steam
1599 | Other miscellaneous boiler air and gas system problems | Boiler | Boiler Air and Gas Systems | D2 | Forced - Delayed | 2013 | Coal | CC | 100 | Fossil-Steam | RFC | Summer | 799.8 | 3.1 | 1 | 1 | 1599-Other miscellaneous boiler air and gas system problems | D2-Forced - Delayed | 100-Fossil-Steam
1599 | Other miscellaneous boiler air and gas system problems | Boiler | Boiler Air and Gas Systems | D2 | Forced - Delayed | 2013 | Coal | CC | 100 | Fossil-Steam | RFC | Winter | 26 | 2 | 1 | 1 | 1599-Other miscellaneous boiler air and gas system problems | D2-Forced - Delayed | 100-Fossil-Steam
1599 | Other miscellaneous boiler air and gas system problems | Boiler | Boiler Air and Gas Systems | D2 | Forced - Delayed | 2013 | Coal | CC | 100 | Fossil-Steam | RFC | Winter | 52.5 | 2.1 | 1 | 1 | 1599-Other miscellaneous boiler air and gas system problems | D2-Forced - Delayed | 100-Fossil-Steam
1599 | Other miscellaneous boiler air and gas system problems | Boiler | Boiler Air and Gas Systems | D2 | Forced - Delayed | 2013 | Coal | CC | 100 | Fossil-Steam | RFC | Winter | 70.4 | 2.2 | 1 | 1 | 1599-Other miscellaneous boiler air and gas system problems | D2-Forced - Delayed | 100-Fossil-Steam
1599 | Other miscellaneous boiler air and gas system problems | Boiler | Boiler Air and Gas Systems | D2 | Forced - Delayed | 2013 | Coal | CC | 100 | Fossil-Steam | RFC | Winter | 180.4 | 4.4 | 1 | 1 | 1599-Other miscellaneous boiler air and gas system problems | D2-Forced - Delayed | 100-Fossil-Steam
1599 | Other miscellaneous boiler air and gas system problems | Boiler | Boiler Air and Gas Systems | D2 | Forced - Delayed | 2013 | Coal | CC | 100 | Fossil-Steam | RFC | Winter | 2171.5933 | 11.8 | 1 | 1 | 1599-Other miscellaneous boiler air and gas system problems | D2-Forced - Delayed | 100-Fossil-Steam
1599 | Other miscellaneous boiler air and gas system problems | Boiler | Boiler Air and Gas Systems | SF | Startup Failure | 2013 | Coal | CC | 100 | Fossil-Steam | MRO | Off-Peak | 5107.083 | 515 | 1 | 1 | 1599-Other miscellaneous boiler air and gas system problems | SF-Startup Failure | 100-Fossil-Steam
1599 | Other miscellaneous boiler air and gas system problems | Boiler | Boiler Air and Gas Systems | U1 | Forced - Immediate | 2013 | Coal | CC | 100 | Fossil-Steam | SERC | Winter | 57.75 | 63 | 1 | 1 | 1599-Other miscellaneous boiler air and gas system problems | U1-Forced - Immediate | 100-Fossil-Steam
1599 | Other miscellaneous boiler air and gas system problems | Boiler | Boiler Air and Gas Systems | U1 | Forced - Immediate | 2013 | Gas | GG | 100 | Fossil-Steam | WECC | Off-Peak | 64.8 | 81 | 1 | 1 | 1599-Other miscellaneous boiler air and gas system problems | U1-Forced - Immediate | 100-Fossil-Steam
1599 | Other miscellaneous boiler air and gas system problems | Boiler | Boiler Air and Gas Systems | D1 | Forced - Immediate | 2013 | Coal | CC | 100 | Fossil-Steam | RFC | Off-Peak | 6113.5 | 30 | 1 | 1 | 1599-Other miscellaneous boiler air and gas system problems | D1-Forced - Immediate | 100-Fossil-Steam
1599 | Other miscellaneous boiler air and gas system problems | Boiler | Boiler Air and Gas Systems | D1 | Forced - Immediate | 2013 | Coal | CC | 100 | Fossil-Steam | RFC | Summer | 17.5 | 21 | 1 | 1 | 1599-Other miscellaneous boiler air and gas system problems | D1-Forced - Immediate | 100-Fossil-Steam
1599 | Other miscellaneous boiler air and gas system problems | Boiler | Boiler Air and Gas Systems | D1 | Forced - Immediate | 2013 | Coal | CC | 100 | Fossil-Steam | TRE | Summer | 48.75 | 15 | 1 | 1 | 1599-Other miscellaneous boiler air and gas system problems | D1-Forced - Immediate | 100-Fossil-Steam
1599 | Other miscellaneous boiler air and gas system problems | Boiler | Boiler Air and Gas Systems | D1 | Forced - Immediate | 2013 | Coal | CC | 100 | Fossil-Steam | RFC | Summer | 67.6 | 12 | 1 | 1 | 1599-Other miscellaneous boiler air and gas system problems | D1-Forced - Immediate | 100-Fossil-Steam
1599 | Other miscellaneous boiler air and gas system problems | Boiler | Boiler Air and Gas Systems | D1 | Forced - Immediate | 2013 | Coal | CC | 100 | Fossil-Steam | RFC | Summer | 459.5 | 6 | 1 | 1 | 1599-Other miscellaneous boiler air and gas system problems | D1-Forced - Immediate | 100-Fossil-Steam
1599 | Other miscellaneous boiler air and gas system problems | Boiler | Boiler Air and Gas Systems | D1 | Forced - Immediate | 2013 | Coal | CC | 100 | Fossil-Steam | SERC | Summer | 1752 | 438 | 1 | 1 | 1599-Other miscellaneous boiler air and gas system problems | D1-Forced - Immediate | 100-Fossil-Steam
1599 | Other miscellaneous boiler air and gas system problems | Boiler | Boiler Air and Gas Systems | D2 | Forced - Delayed | 2013 | Coal | CC | 100 | Fossil-Steam | RFC | Summer | 201.5 | 3.1 | 1 | 1 | 1599-Other miscellaneous boiler air and gas system problems | D2-Forced - Delayed | 100-Fossil-Steam
1599 | Other miscellaneous boiler air and gas system problems | Boiler | Boiler Air and Gas Systems | D2 | Forced - Delayed | 2013 | Coal | CC | 100 | Fossil-Steam | RFC | Summer | 284.78 | 2.9 | 1 | 1 | 1599-Other miscellaneous boiler air and gas system problems | D2-Forced - Delayed | 100-Fossil-Steam
1599 | Other miscellaneous boiler air and gas system problems | Boiler | Boiler Air and Gas Systems | D2 | Forced - Delayed | 2013 | Coal | CC | 100 | Fossil-Steam | RFC | Winter | 47.7 | 15.9 | 1 | 1 | 1599-Other miscellaneous boiler air and gas system problems | D2-Forced - Delayed | 100-Fossil-Steam
1599 | Other miscellaneous boiler air and gas system problems | Boiler | Boiler Air and Gas Systems | D2 | Forced - Delayed | 2013 | Coal | CC | 100 | Fossil-Steam | RFC | Winter | 1185.7567 | 12.7 | 1 | 1 | 1599-Other miscellaneous boiler air and gas system problems | D2-Forced - Delayed | 100-Fossil-Steam
1599 | Other miscellaneous boiler air and gas system problems | Boiler | Boiler Air and Gas Systems | D2 | Forced - Delayed | 2013 | Coal | CC | 100 | Fossil-Steam | RFC | Winter | 2255.7333 | 8.8 | 1 | 1 | 1599-Other miscellaneous boiler air and gas system problems | D2-Forced - Delayed | 100-Fossil-Steam
1599 | Other miscellaneous boiler air and gas system problems | Boiler | Boiler Air and Gas Systems | D1 | Forced - Immediate | 2013 | Coal | CC | 100 | Fossil-Steam | RFC | Off-Peak | 22.75 | 21 | 1 | 1 | 1599-Other miscellaneous boiler air and gas system problems | D1-Forced - Immediate | 100-Fossil-Steam
1599 | Other miscellaneous boiler air and gas system problems | Boiler | Boiler Air and Gas Systems | D1 | Forced - Immediate | 2013 | Coal | CC | 100 | Fossil-Steam | MRO | Off-Peak | 83.0167 | 17 | 1 | 1 | 1599-Other miscellaneous boiler air and gas system problems | D1-Forced - Immediate | 100-Fossil-Steam
1599 | Other miscellaneous boiler air and gas system problems | Boiler | Boiler Air and Gas Systems | D1 | Forced - Immediate | 2013 | Coal | CC | 100 | Fossil-Steam | RFC | Summer | 62.5333 | 28 | 1 | 1 | 1599-Other miscellaneous boiler air and gas system problems | D1-Forced - Immediate | 100-Fossil-Steam
1599 | Other miscellaneous boiler air and gas system problems | Boiler | Boiler Air and Gas Systems | D1 | Forced - Immediate | 2013 | Coal | CC | 100 | Fossil-Steam | TRE | Summer | 115.6667 | 20 | 1 | 1 | 1599-Other miscellaneous boiler air and gas system problems | D1-Forced - Immediate | 100-Fossil-Steam
1599 | Other miscellaneous boiler air and gas system problems | Boiler | Boiler Air and Gas Systems | D1 | Forced - Immediate | 2013 | Coal | CC | 100 | Fossil-Steam | MRO | Winter | 13.35 | 3 | 1 | 1 | 1599-Other miscellaneous boiler air and gas system problems | D1-Forced - Immediate | 100-Fossil-Steam
1599 | Other miscellaneous boiler air and gas system problems | Boiler | Boiler Air and Gas Systems | D1 | Forced - Immediate | 2013 | Coal | CC | 100 | Fossil-Steam | WECC | Winter | 40 | 40 | 1 | 1 | 1599-Other miscellaneous boiler air and gas system problems | D1-Forced - Immediate | 100-Fossil-Steam
1599 | Other miscellaneous boiler air and gas system problems | Boiler | Boiler Air and Gas Systems | D1 | Forced - Immediate | 2013 | Coal | CC | 100 | Fossil-Steam | RFC | Winter | 238.6666 | 40 | 1 | 1 | 1599-Other miscellaneous boiler air and gas system problems | D1-Forced - Immediate | 100-Fossil-Steam
1599 | Other miscellaneous boiler air and gas system problems | Boiler | Boiler Air and Gas Systems | D1 | Forced - Immediate | 2013 | Coal | CC | 100 | Fossil-Steam | RFC | Winter | 4725.6667 | 20 | 1 | 1 | 1599-Other miscellaneous boiler air and gas system problems | D1-Forced - Immediate | 100-Fossil-Steam
1599 | Other miscellaneous boiler air and gas system problems | Boiler | Boiler Air and Gas Systems | D1 | Forced - Immediate | 2013 | Coal | CC | 100 | Fossil-Steam | RFC | Winter | 11151 | 70 | 1 | 1 | 1599-Other miscellaneous boiler air and gas system problems | D1-Forced - Immediate | 100-Fossil-Steam
1599 | Other miscellaneous boiler air and gas system problems | Boiler | Boiler Air and Gas Systems | D1 | Forced - Immediate | 2013 | Coal | CC | 100 | Fossil-Steam | RFC | Winter | 13440 | 70 | 1 | 1 | 1599-Other miscellaneous boiler air and gas system problems | D1-Forced - Immediate | 100-Fossil-Steam
1599 | Other miscellaneous boiler air and gas system problems | Boiler | Boiler Air and Gas Systems | D1 | Forced - Immediate | 2013 | Gas | GG | 100 | Fossil-Steam | SERC | Winter | 11156.25 | 175 | 1 | 1 | 1599-Other miscellaneous boiler air and gas system problems | D1-Forced - Immediate | 100-Fossil-Steam
1599 | Other miscellaneous boiler air and gas system problems | Boiler | Boiler Air and Gas Systems | D2 | Forced - Delayed | 2013 | Coal | CC | 100 | Fossil-Steam | RFC | Off-Peak | 52.91 | 2.2 | 1 | 1 | 1599-Other miscellaneous boiler air and gas system problems | D2-Forced - Delayed | 100-Fossil-Steam
1599 | Other miscellaneous boiler air and gas system problems | Boiler | Boiler Air and Gas Systems | D2 | Forced - Delayed | 2013 | Coal | CC | 100 | Fossil-Steam | RFC | Off-Peak | 344.985 | 10.9 | 1 | 1 | 1599-Other miscellaneous boiler air and gas system problems | D2-Forced - Delayed | 100-Fossil-Steam
1599 | Other miscellaneous boiler air and gas system problems | Boiler | Boiler Air and Gas Systems | D2 | Forced - Delayed | 2013 | Coal | CC | 100 | Fossil-Steam | RFC | Off-Peak | 1205.4 | 4.9 | 1 | 1 | 1599-Other miscellaneous boiler air and gas system problems | D2-Forced - Delayed | 100-Fossil-Steam
1599 | Other miscellaneous boiler air and gas system problems | Boiler | Boiler Air and Gas Systems | D2 | Forced - Delayed | 2013 | Coal | CC | 100 | Fossil-Steam | RFC | Off-Peak | 3519.73 | 10.6 | 1 | 1 | 1599-Other miscellaneous boiler air and gas system problems | D2-Forced - Delayed | 100-Fossil-Steam
1599 | Other miscellaneous boiler air and gas system problems | Boiler | Boiler Air and Gas Systems | D2 | Forced - Delayed | 2013 | Coal | CC | 100 | Fossil-Steam | RFC | Summer | 22 | 2.2 | 1 | 1 | 1599-Other miscellaneous boiler air and gas system problems | D2-Forced - Delayed | 100-Fossil-Steam
1599 | Other miscellaneous boiler air and gas system problems | Boiler | Boiler Air and Gas Systems | D2 | Forced - Delayed | 2013 | Coal | CC | 100 | Fossil-Steam | RFC | Summer | 734.0667 | 5.2 | 1 | 1 | 1599-Other miscellaneous boiler air and gas system problems | D2-Forced - Delayed | 100-Fossil-Steam
1599 | Other miscellaneous boiler air and gas system problems | Boiler | Boiler Air and Gas Systems | SF | Startup Failure | 2013 | Gas | GG | 100 | Fossil-Steam | WECC | Off-Peak | 152.1666 | 110 | 1 | 1 | 1599-Other miscellaneous boiler air and gas system problems | SF-Startup Failure | 100-Fossil-Steam
1599 | Other miscellaneous boiler air and gas system problems | Boiler | Boiler Air and Gas Systems | U1 | Forced - Immediate | 2013 | Coal | CC | 100 | Fossil-Steam | MRO | Off-Peak | 224.8333 | 190 | 1 | 1 | 1599-Other miscellaneous boiler air and gas system problems | U1-Forced - Immediate | 100-Fossil-Steam
1599 | Other miscellaneous boiler air and gas system problems | Boiler | Boiler Air and Gas Systems | U1 | Forced - Immediate | 2013 | Coal | CC | 100 | Fossil-Steam | RFC | Winter | 1449.2499 | 255 | 1 | 1 | 1599-Other miscellaneous boiler air and gas system problems | U1-Forced - Immediate | 100-Fossil-Steam
1599 | Other miscellaneous boiler air and gas system problems | Boiler | Boiler Air and Gas Systems | U1 | Forced - Immediate | 2013 | Gas | GG | 100 | Fossil-Steam | WECC | Summer | 1270.5333 | 104 | 1 | 1 | 1599-Other miscellaneous boiler air and gas system problems | U1-Forced - Immediate | 100-Fossil-Steam
1599 | Other miscellaneous boiler air and gas system problems | Boiler | Boiler Air and Gas Systems | U1 | Forced - Immediate | 2013 | Gas | GG | 100 | Fossil-Steam | TRE | Summer | 3735.1999 | 174 | 1 | 1 | 1599-Other miscellaneous boiler air and gas system problems | U1-Forced - Immediate | 100-Fossil-Steam
1599 | Other miscellaneous boiler air and gas system problems | Boiler | Boiler Air and Gas Systems | U1 | Forced - Immediate | 2013 | Gas | GG | 100 | Fossil-Steam | TRE | Summer | 10841.6665 | 500 | 1 | 1 | 1599-Other miscellaneous boiler air and gas system problems | U1-Forced - Immediate | 100-Fossil-Steam
1599 | Other miscellaneous boiler air and gas system problems | Boiler | Boiler Air and Gas Systems | U1 | Forced - Immediate | 2013 | Gas | GG | 100 | Fossil-Steam | MRO | Winter | 2551.8998 | 453 | 1 | 1 | 1599-Other miscellaneous boiler air and gas system problems | U1-Forced - Immediate | 100-Fossil-Steam
1599 | Other miscellaneous boiler air and gas system problems | Boiler | Boiler Air and Gas Systems | D1 | Forced - Immediate | 2013 | Coal | CC | 100 | Fossil-Steam | RFC | Off-Peak | 638.1667 | 10 | 1 | 1 | 1599-Other miscellaneous boiler air and gas system problems | D1-Forced - Immediate | 100-Fossil-Steam
1599 | Other miscellaneous boiler air and gas system problems | Boiler | Boiler Air and Gas Systems | D1 | Forced - Immediate | 2013 | Coal | CC | 100 | Fossil-Steam | RFC | Off-Peak | 1070.5333 | 28 | 1 | 1 | 1599-Other miscellaneous boiler air and gas system problems | D1-Forced - Immediate | 100-Fossil-Steam
1599 | Other miscellaneous boiler air and gas system problems | Boiler | Boiler Air and Gas Systems | D1 | Forced - Immediate | 2013 | Coal | CC | 100 | Fossil-Steam | RFC | Off-Peak | 3249 | 30 | 1 | 1 | 1599-Other miscellaneous boiler air and gas system problems | D1-Forced - Immediate | 100-Fossil-Steam
1599 | Other miscellaneous boiler air and gas system problems | Boiler | Boiler Air and Gas Systems | D1 | Forced - Immediate | 2013 | Coal | CC | 100 | Fossil-Steam | RFC | Off-Peak | 10482 | 60 | 1 | 1 | 1599-Other miscellaneous boiler air and gas system problems | D1-Forced - Immediate | 100-Fossil-Steam
1599 | Other miscellaneous boiler air and gas system problems | Boiler | Boiler Air and Gas Systems | D1 | Forced - Immediate | 2013 | Coal | CC | 100 | Fossil-Steam | RFC | Summer | 15.3 | 27 | 1 | 1 | 1599-Other miscellaneous boiler air and gas system problems | D1-Forced - Immediate | 100-Fossil-Steam
1599 | Other miscellaneous boiler air and gas system problems | Boiler | Boiler Air and Gas Systems | D1 | Forced - Immediate | 2013 | Coal | CC | 100 | Fossil-Steam | RFC | Summer | 197.5 | 30 | 1 | 1 | 1599-Other miscellaneous boiler air and gas system problems | D1-Forced - Immediate | 100-Fossil-Steam
1599 | Other miscellaneous boiler air and gas system problems | Boiler | Boiler Air and Gas Systems | D1 | Forced - Immediate | 2013 | Coal | CC | 100 | Fossil-Steam | RFC | Summer | 383.9333 | 4 | 1 | 1 | 1599-Other miscellaneous boiler air and gas system problems | D1-Forced - Immediate | 100-Fossil-Steam
1599 | Other miscellaneous boiler air and gas system problems | Boiler | Boiler Air and Gas Systems | D1 | Forced - Immediate | 2013 | Coal | CC | 100 | Fossil-Steam | RFC | Summer | 5640 | 15 | 1 | 1 | 1599-Other miscellaneous boiler air and gas system problems | D1-Forced - Immediate | 100-Fossil-Steam
1599 | Other miscellaneous boiler air and gas system problems | Boiler | Boiler Air and Gas Systems | D1 | Forced - Immediate | 2013 | Coal | CC | 100 | Fossil-Steam | RFC | Summer | 15615.6 | 18 | 1 | 1 | 1599-Other miscellaneous boiler air and gas system problems | D1-Forced - Immediate | 100-Fossil-Steam
1599 | Other miscellaneous boiler air and gas system problems | Boiler | Boiler Air and Gas Systems | D1 | Forced - Immediate | 2013 | Coal | CC | 100 | Fossil-Steam | WECC | Winter | 101.3333 | 20 | 1 | 1 | 1599-Other miscellaneous boiler air and gas system problems | D1-Forced - Immediate | 100-Fossil-Steam
1599 | Other miscellaneous boiler air and gas system problems | Boiler | Boiler Air and Gas Systems | D1 | Forced - Immediate | 2013 | Coal | CC | 100 | Fossil-Steam | SERC | Winter | 3087.3333 | 88 | 1 | 1 | 1599-Other miscellaneous boiler air and gas system problems | D1-Forced - Immediate | 100-Fossil-Steam
1599 | Other miscellaneous boiler air and gas system problems | Boiler | Boiler Air and Gas Systems | D2 | Forced - Delayed | 2013 | Coal | CC | 100 | Fossil-Steam | RFC | Off-Peak | 5728.8 | 7.7 | 1 | 1 | 1599-Other miscellaneous boiler air and gas system problems | D2-Forced - Delayed | 100-Fossil-Steam
1599 | Other miscellaneous boiler air and gas system problems | Boiler | Boiler Air and Gas Systems | D2 | Forced - Delayed | 2013 | Coal | CC | 100 | Fossil-Steam | RFC | Summer | 40.3 | 3.1 | 1 | 1 | 1599-Other miscellaneous boiler air and gas system problems | D2-Forced - Delayed | 100-Fossil-Steam
1599 | Other miscellaneous boiler air and gas system problems | Boiler | Boiler Air and Gas Systems | D2 | Forced - Delayed | 2013 | Coal | CC | 100 | Fossil-Steam | RFC | Summer | 171.9817 | 1.9 | 1 | 1 | 1599-Other miscellaneous boiler air and gas system problems | D2-Forced - Delayed | 100-Fossil-Steam
1599 | Other miscellaneous boiler air and gas system problems | Boiler | Boiler Air and Gas Systems | D2 | Forced - Delayed | 2013 | Coal | CC | 100 | Fossil-Steam | RFC | Winter | 418.03 | 5.1 | 1 | 1 | 1599-Other miscellaneous boiler air and gas system problems | D2-Forced - Delayed | 100-Fossil-Steam
1599 | Other miscellaneous boiler air and gas system problems | Boiler | Boiler Air and Gas Systems | D2 | Forced - Delayed | 2013 | Coal | CC | 100 | Fossil-Steam | RFC | Winter | 971.455 | 9.7 | 1 | 1 | 1599-Other miscellaneous boiler air and gas system problems | D2-Forced - Delayed | 100-Fossil-Steam
1599 | Other miscellaneous boiler air and gas system problems | Boiler | Boiler Air and Gas Systems | U1 | Forced - Immediate | 2013 | Coal | CC | 100 | Fossil-Steam | RFC | Summer | 2203.2 | 272 | 1 | 1 | 1599-Other miscellaneous boiler air and gas system problems | U1-Forced - Immediate | 100-Fossil-Steam
1599 | Other miscellaneous boiler air and gas system problems | Boiler | Boiler Air and Gas Systems | U1 | Forced - Immediate | 2013 | Coal | CC | 100 | Fossil-Steam | WECC | Winter | 600.6183 | 18.1 | 1 | 1 | 1599-Other miscellaneous boiler air and gas system problems | U1-Forced - Immediate | 100-Fossil-Steam
1599 | Other miscellaneous boiler air and gas system problems | Boiler | Boiler Air and Gas Systems | U1 | Forced - Immediate | 2013 | Gas | GG | 100 | Fossil-Steam | WECC | Off-Peak | 3268.8333 | 110 | 1 | 1 | 1599-Other miscellaneous boiler air and gas system problems | U1-Forced - Immediate | 100-Fossil-Steam
1599 | Other miscellaneous boiler air and gas system problems | Boiler | Boiler Air and Gas Systems | U1 | Forced - Immediate | 2013 | Gas | GG | 100 | Fossil-Steam | SERC | Winter | 908.5 | 230 | 1 | 1 | 1599-Other miscellaneous boiler air and gas system problems | U1-Forced - Immediate | 100-Fossil-Steam
1599 | Other miscellaneous boiler air and gas system problems | Boiler | Boiler Air and Gas Systems | U1 | Forced - Immediate | 2013 | Other | WD | 100 | Fossil-Steam | NPCC | Winter | 91.2 | 36 | 1 | 1 | 1599-Other miscellaneous boiler air and gas system problems | U1-Forced - Immediate | 100-Fossil-Steam
1599 | Other miscellaneous boiler air and gas system problems | Boiler | Boiler Air and Gas Systems | U2 | Forced - Delayed | 2013 | Coal | CC | 100 | Fossil-Steam | SERC | Summer | 3622.5499 | 159 | 1 | 1 | 1599-Other miscellaneous boiler air and gas system problems | U2-Forced - Delayed | 100-Fossil-Steam
1599 | Other miscellaneous boiler air and gas system problems | Boiler | Boiler Air and Gas Systems | D1 | Forced - Immediate | 2013 | Coal | CC | 100 | Fossil-Steam | TRE | Summer | 11.0833 | 35 | 1 | 1 | 1599-Other miscellaneous boiler air and gas system problems | D1-Forced - Immediate | 100-Fossil-Steam
1599 | Other miscellaneous boiler air and gas system problems | Boiler | Boiler Air and Gas Systems | D1 | Forced - Immediate | 2013 | Coal | CC | 100 | Fossil-Steam | RFC | Summer | 95.6666 | 82 | 1 | 1 | 1599-Other miscellaneous boiler air and gas system problems | D1-Forced - Immediate | 100-Fossil-Steam
1599 | Other miscellaneous boiler air and gas system problems | Boiler | Boiler Air and Gas Systems | D1 | Forced - Immediate | 2013 | Coal | CC | 100 | Fossil-Steam | RFC | Summer | 350.4 | 36 | 1 | 1 | 1599-Other miscellaneous boiler air and gas system problems | D1-Forced - Immediate | 100-Fossil-Steam
1599 | Other miscellaneous boiler air and gas system problems | Boiler | Boiler Air and Gas Systems | D1 | Forced - Immediate | 2013 | Coal | CC | 100 | Fossil-Steam | RFC | Summer | 1814.5 | 15 | 1 | 1 | 1599-Other miscellaneous boiler air and gas system problems | D1-Forced - Immediate | 100-Fossil-Steam
1599 | Other miscellaneous boiler air and gas system problems | Boiler | Boiler Air and Gas Systems | D2 | Forced - Delayed | 2013 | Coal | CC | 100 | Fossil-Steam | RFC | Off-Peak | 269.55 | 4.5 | 1 | 1 | 1599-Other miscellaneous boiler air and gas system problems | D2-Forced - Delayed | 100-Fossil-Steam
1599 | Other miscellaneous boiler air and gas system problems | Boiler | Boiler Air and Gas Systems | D2 | Forced - Delayed | 2013 | Coal | CC | 100 | Fossil-Steam | RFC | Off-Peak | 2711.475 | 10.3 | 1 | 1 | 1599-Other miscellaneous boiler air and gas system problems | D2-Forced - Delayed | 100-Fossil-Steam
1599 | Other miscellaneous boiler air and gas system problems | Boiler | Boiler Air and Gas Systems | D2 | Forced - Delayed | 2013 | Coal | CC | 100 | Fossil-Steam | RFC | Summer | 9.1 | 0.7 | 1 | 1 | 1599-Other miscellaneous boiler air and gas system problems | D2-Forced - Delayed | 100-Fossil-Steam
1599 | Other miscellaneous boiler air and gas system problems | Boiler | Boiler Air and Gas Systems | D2 | Forced - Delayed | 2013 | Coal | CC | 100 | Fossil-Steam | SERC | Summer | 29.1667 | 35 | 1 | 1 | 1599-Other miscellaneous boiler air and gas system problems | D2-Forced - Delayed | 100-Fossil-Steam
1599 | Other miscellaneous boiler air and gas system problems | Boiler | Boiler Air and Gas Systems | D2 | Forced - Delayed | 2013 | Coal | CC | 100 | Fossil-Steam | RFC | Summer | 115.9 | 1.9 | 1 | 1 | 1599-Other miscellaneous boiler air and gas system problems | D2-Forced - Delayed | 100-Fossil-Steam
1599 | Other miscellaneous boiler air and gas system problems | Boiler | Boiler Air and Gas Systems | D2 | Forced - Delayed | 2013 | Coal | CC | 100 | Fossil-Steam | RFC | Winter | 42 | 2.1 | 1 | 1 | 1599-Other miscellaneous boiler air and gas system problems | D2-Forced - Delayed | 100-Fossil-Steam
1599 | Other miscellaneous boiler air and gas system problems | Boiler | Boiler Air and Gas Systems | D2 | Forced - Delayed | 2013 | Coal | CC | 100 | Fossil-Steam | RFC | Winter | 108 | 3 | 1 | 1 | 1599-Other miscellaneous boiler air and gas system problems | D2-Forced - Delayed | 100-Fossil-Steam
1599 | Other miscellaneous boiler air and gas system problems | Boiler | Boiler Air and Gas Systems | D2 | Forced - Delayed | 2013 | Coal | CC | 100 | Fossil-Steam | RFC | Winter | 1273.9833 | 11 | 1 | 1 | 1599-Other miscellaneous boiler air and gas system problems | D2-Forced - Delayed | 100-Fossil-Steam
1599 | Other miscellaneous boiler air and gas system problems | Boiler | Boiler Air and Gas Systems | D2 | Forced - Delayed | 2013 | Coal | CC | 100 | Fossil-Steam | RFC | Winter | 4785.12 | 10.8 | 1 | 1 | 1599-Other miscellaneous boiler air and gas system problems | D2-Forced - Delayed | 100-Fossil-Steam
1599 | Other miscellaneous boiler air and gas system problems | Boiler | Boiler Air and Gas Systems | D3 | Forced - Postponed | 2013 | Coal | CC | 100 | Fossil-Steam | RFC | Winter | 3928.6666 | 40 | 1 | 1 | 1599-Other miscellaneous boiler air and gas system problems | D3-Forced - Postponed | 100-Fossil-Steam
1599 | Other miscellaneous boiler air and gas system problems | Boiler | Boiler Air and Gas Systems | U1 | Forced - Immediate | 2013 | Gas | GG | 100 | Fossil-Steam | WECC | Off-Peak | 1699.5 | 330 | 1 | 1 | 1599-Other miscellaneous boiler air and gas system problems | U1-Forced - Immediate | 100-Fossil-Steam
1599 | Other miscellaneous boiler air and gas system problems | Boiler | Boiler Air and Gas Systems | U1 | Forced - Immediate | 2013 | Gas | GG | 100 | Fossil-Steam | TRE | Summer | 716.6665 | 500 | 1 | 1 | 1599-Other miscellaneous boiler air and gas system problems | U1-Forced - Immediate | 100-Fossil-Steam
1599 | Other miscellaneous boiler air and gas system problems | Boiler | Boiler Air and Gas Systems | D1 | Forced - Immediate | 2013 | Coal | CC | 100 | Fossil-Steam | RFC | Summer | 358.1499 | 87 | 1 | 1 | 1599-Other miscellaneous boiler air and gas system problems | D1-Forced - Immediate | 100-Fossil-Steam
1599 | Other miscellaneous boiler air and gas system problems | Boiler | Boiler Air and Gas Systems | D1 | Forced - Immediate | 2013 | Coal | CC | 100 | Fossil-Steam | SERC | Summer | 957.75 | 319.25 | 1 | 1 | 1599-Other miscellaneous boiler air and gas system problems | D1-Forced - Immediate | 100-Fossil-Steam
1599 | Other miscellaneous boiler air and gas system problems | Boiler | Boiler Air and Gas Systems | D1 | Forced - Immediate | 2013 | Coal | CC | 100 | Fossil-Steam | RFC | Summer | 1334.9999 | 180 | 1 | 1 | 1599-Other miscellaneous boiler air and gas system problems | D1-Forced - Immediate | 100-Fossil-Steam
1599 | Other miscellaneous boiler air and gas system problems | Boiler | Boiler Air and Gas Systems | D1 | Forced - Immediate | 2013 | Coal | CC | 100 | Fossil-Steam | RFC | Summer | 1546.6666 | 40 | 1 | 1 | 1599-Other miscellaneous boiler air and gas system problems | D1-Forced - Immediate | 100-Fossil-Steam
1599 | Other miscellaneous boiler air and gas system problems | Boiler | Boiler Air and Gas Systems | D1 | Forced - Immediate | 2013 | Coal | CC | 100 | Fossil-Steam | SERC | Summer | 10115 | 35 | 1 | 1 | 1599-Other miscellaneous boiler air and gas system problems | D1-Forced - Immediate | 100-Fossil-Steam
1599 | Other miscellaneous boiler air and gas system problems | Boiler | Boiler Air and Gas Systems | D2 | Forced - Delayed | 2013 | Coal | CC | 100 | Fossil-Steam | RFC | Off-Peak | 123.2 | 2.2 | 1 | 1 | 1599-Other miscellaneous boiler air and gas system problems | D2-Forced - Delayed | 100-Fossil-Steam
1599 | Other miscellaneous boiler air and gas system problems | Boiler | Boiler Air and Gas Systems | D2 | Forced - Delayed | 2013 | Coal | CC | 100 | Fossil-Steam | RFC | Summer | 0.6 | 0.6 | 1 | 1 | 1599-Other miscellaneous boiler air and gas system problems | D2-Forced - Delayed | 100-Fossil-Steam
1599 | Other miscellaneous boiler air and gas system problems | Boiler | Boiler Air and Gas Systems | D2 | Forced - Delayed | 2013 | Coal | CC | 100 | Fossil-Steam | RFC | Summer | 1.6 | 1.6 | 1 | 1 | 1599-Other miscellaneous boiler air and gas system problems | D2-Forced - Delayed | 100-Fossil-Steam
1599 | Other miscellaneous boiler air and gas system problems | Boiler | Boiler Air and Gas Systems | D2 | Forced - Delayed | 2013 | Coal | CC | 100 | Fossil-Steam | RFC | Summer | 31.5 | 1.5 | 1 | 1 | 1599-Other miscellaneous boiler air and gas system problems | D2-Forced - Delayed | 100-Fossil-Steam
1599 | Other miscellaneous boiler air and gas system problems | Boiler | Boiler Air and Gas Systems | D2 | Forced - Delayed | 2013 | Coal | CC | 100 | Fossil-Steam | RFC | Summer | 37.2 | 3.1 | 1 | 1 | 1599-Other miscellaneous boiler air and gas system problems | D2-Forced - Delayed | 100-Fossil-Steam
1599 | Other miscellaneous boiler air and gas system problems | Boiler | Boiler Air and Gas Systems | D2 | Forced - Delayed | 2013 | Coal | CC | 100 | Fossil-Steam | RFC | Summer | 64.1433 | 1.4 | 1 | 1 | 1599-Other miscellaneous boiler air and gas system problems | D2-Forced - Delayed | 100-Fossil-Steam
1599 | Other miscellaneous boiler air and gas system problems | Boiler | Boiler Air and Gas Systems | D2 | Forced - Delayed | 2013 | Coal | CC | 100 | Fossil-Steam | RFC | Summer | 178.2 | 3.3 | 1 | 1 | 1599-Other miscellaneous boiler air and gas system problems | D2-Forced - Delayed | 100-Fossil-Steam
1599 | Other miscellaneous boiler air and gas system problems | Boiler | Boiler Air and Gas Systems | D2 | Forced - Delayed | 2013 | Coal | CC | 100 | Fossil-Steam | RFC | Summer | 645.97 | 3.9 | 1 | 1 | 1599-Other miscellaneous boiler air and gas system problems | D2-Forced - Delayed | 100-Fossil-Steam
1599 | Other miscellaneous boiler air and gas system problems | Boiler | Boiler Air and Gas Systems | D2 | Forced - Delayed | 2013 | Coal | CC | 100 | Fossil-Steam | RFC | Summer | 1669.5 | 4.5 | 1 | 1 | 1599-Other miscellaneous boiler air and gas system problems | D2-Forced - Delayed | 100-Fossil-Steam
1599 | Other miscellaneous boiler air and gas system problems | Boiler | Boiler Air and Gas Systems | D2 | Forced - Delayed | 2013 | Coal | CC | 100 | Fossil-Steam | RFC | Winter | 74.4167 | 2.5 | 1 | 1 | 1599-Other miscellaneous boiler air and gas system problems | D2-Forced - Delayed | 100-Fossil-Steam
1599 | Other miscellaneous boiler air and gas system problems | Boiler | Boiler Air and Gas Systems | D2 | Forced - Delayed | 2013 | Coal | CC | 100 | Fossil-Steam | RFC | Winter | 243.6 | 5.8 | 1 | 1 | 1599-Other miscellaneous boiler air and gas system problems | D2-Forced - Delayed | 100-Fossil-Steam
1599 | Other miscellaneous boiler air and gas system problems | Boiler | Boiler Air and Gas Systems | SF | Startup Failure | 2013 | Gas | GG | 100 | Fossil-Steam | SERC | Winter | 6916.8 | 524 | 1 | 1 | 1599-Other miscellaneous boiler air and gas system problems | SF-Startup Failure | 100-Fossil-Steam
1599 | Other miscellaneous boiler air and gas system problems | Boiler | Boiler Air and Gas Systems | U1 | Forced - Immediate | 2013 | Coal | CC | 100 | Fossil-Steam | SERC | Off-Peak | 6687.4996 | 642 | 1 | 1 | 1599-Other miscellaneous boiler air and gas system problems | U1-Forced - Immediate | 100-Fossil-Steam
1599 | Other miscellaneous boiler air and gas system problems | Boiler | Boiler Air and Gas Systems | D1 | Forced - Immediate | 2013 | Coal | CC | 100 | Fossil-Steam | MRO | Off-Peak | 110.25 | 105 | 1 | 1 | 1599-Other miscellaneous boiler air and gas system problems | D1-Forced - Immediate | 100-Fossil-Steam
1599 | Other miscellaneous boiler air and gas system problems | Boiler | Boiler Air and Gas Systems | D1 | Forced - Immediate | 2013 | Coal | CC | 100 | Fossil-Steam | RFC | Off-Peak | 11285.1667 | 17 | 1 | 1 | 1599-Other miscellaneous boiler air and gas system problems | D1-Forced - Immediate | 100-Fossil-Steam
1599 | Other miscellaneous boiler air and gas system problems | Boiler | Boiler Air and Gas Systems | D1 | Forced - Immediate | 2013 | Coal | CC | 100 | Fossil-Steam | WECC | Summer | 0 | 0 | 1 | 1 | 1599-Other miscellaneous boiler air and gas system problems | D1-Forced - Immediate | 100-Fossil-Steam
1599 | Other miscellaneous boiler air and gas system problems | Boiler | Boiler Air and Gas Systems | D1 | Forced - Immediate | 2013 | Coal | CC | 100 | Fossil-Steam | RFC | Summer | 32.9333 | 52 | 1 | 1 | 1599-Other miscellaneous boiler air and gas system problems | D1-Forced - Immediate | 100-Fossil-Steam
1599 | Other miscellaneous boiler air and gas system problems | Boiler | Boiler Air and Gas Systems | D1 | Forced - Immediate | 2013 | Coal | CC | 100 | Fossil-Steam | RFC | Summer | 143 | 30 | 1 | 1 | 1599-Other miscellaneous boiler air and gas system problems | D1-Forced - Immediate | 100-Fossil-Steam
1599 | Other miscellaneous boiler air and gas system problems | Boiler | Boiler Air and Gas Systems | D1 | Forced - Immediate | 2013 | Coal | CC | 100 | Fossil-Steam | RFC | Summer | 265 | 30 | 1 | 1 | 1599-Other miscellaneous boiler air and gas system problems | D1-Forced - Immediate | 100-Fossil-Steam
1599 | Other miscellaneous boiler air and gas system problems | Boiler | Boiler Air and Gas Systems | D1 | Forced - Immediate | 2013 | Coal | CC | 100 | Fossil-Steam | RFC | Winter | 152 | 15 | 1 | 1 | 1599-Other miscellaneous boiler air and gas system problems | D1-Forced - Immediate | 100-Fossil-Steam
1599 | Other miscellaneous boiler air and gas system problems | Boiler | Boiler Air and Gas Systems | D1 | Forced - Immediate | 2013 | Coal | CC | 100 | Fossil-Steam | MRO | Winter | 160.3333 | 26 | 1 | 1 | 1599-Other miscellaneous boiler air and gas system problems | D1-Forced - Immediate | 100-Fossil-Steam
1599 | Other miscellaneous boiler air and gas system problems | Boiler | Boiler Air and Gas Systems | D1 | Forced - Immediate | 2013 | Coal | CC | 100 | Fossil-Steam | WECC | Winter | 383.3333 | 40 | 1 | 1 | 1599-Other miscellaneous boiler air and gas system problems | D1-Forced - Immediate | 100-Fossil-Steam
1599 | Other miscellaneous boiler air and gas system problems | Boiler | Boiler Air and Gas Systems | D1 | Forced - Immediate | 2013 | Gas | GG | 100 | Fossil-Steam | SERC | Off-Peak | 110.05 | 31 | 1 | 1 | 1599-Other miscellaneous boiler air and gas system problems | D1-Forced - Immediate | 100-Fossil-Steam
1599 | Other miscellaneous boiler air and gas system problems | Boiler | Boiler Air and Gas Systems | D2 | Forced - Delayed | 2013 | Coal | CC | 100 | Fossil-Steam | RFC | Off-Peak | 25.5 | 1.5 | 1 | 1 | 1599-Other miscellaneous boiler air and gas system problems | D2-Forced - Delayed | 100-Fossil-Steam
1599 | Other miscellaneous boiler air and gas system problems | Boiler | Boiler Air and Gas Systems | D2 | Forced - Delayed | 2013 | Coal | CC | 100 | Fossil-Steam | RFC | Off-Peak | 173.0883 | 4.1 | 1 | 1 | 1599-Other miscellaneous boiler air and gas system problems | D2-Forced - Delayed | 100-Fossil-Steam
1599 | Other miscellaneous boiler air and gas system problems | Boiler | Boiler Air and Gas Systems | D2 | Forced - Delayed | 2013 | Coal | CC | 100 | Fossil-Steam | RFC | Summer | 0.8 | 0.8 | 1 | 1 | 1599-Other miscellaneous boiler air and gas system problems | D2-Forced - Delayed | 100-Fossil-Steam
1599 | Other miscellaneous boiler air and gas system problems | Boiler | Boiler Air and Gas Systems | D2 | Forced - Delayed | 2013 | Coal | CC | 100 | Fossil-Steam | SERC | Summer | 176.9999 | 90 | 1 | 1 | 1599-Other miscellaneous boiler air and gas system problems | D2-Forced - Delayed | 100-Fossil-Steam
1599 | Other miscellaneous boiler air and gas system problems | Boiler | Boiler Air and Gas Systems | D2 | Forced - Delayed | 2013 | Coal | CC | 100 | Fossil-Steam | RFC | Winter | 434.7 | 6.9 | 1 | 1 | 1599-Other miscellaneous boiler air and gas system problems | D2-Forced - Delayed | 100-Fossil-Steam
1599 | Other miscellaneous boiler air and gas system problems | Boiler | Boiler Air and Gas Systems | D2 | Forced - Delayed | 2013 | Coal | CC | 100 | Fossil-Steam | RFC | Winter | 652.245 | 9.9 | 1 | 1 | 1599-Other miscellaneous boiler air and gas system problems | D2-Forced - Delayed | 100-Fossil-Steam
1599 | Other miscellaneous boiler air and gas system problems | Boiler | Boiler Air and Gas Systems | U1 | Forced - Immediate | 2013 | Coal | CC | 100 | Fossil-Steam | RFC | Summer | 2606.1163 | 577 | 1 | 1 | 1599-Other miscellaneous boiler air and gas system problems | U1-Forced - Immediate | 100-Fossil-Steam
1599 | Other miscellaneous boiler air and gas system problems | Boiler | Boiler Air and Gas Systems | U1 | Forced - Immediate | 2013 | Gas | GG | 100 | Fossil-Steam | TRE | Off-Peak | 3041.6665 | 500 | 1 | 1 | 1599-Other miscellaneous boiler air and gas system problems | U1-Forced - Immediate | 100-Fossil-Steam
1599 | Other miscellaneous boiler air and gas system problems | Boiler | Boiler Air and Gas Systems | D1 | Forced - Immediate | 2013 | Coal | OS | 800 | Miscellaneous | RFC | Off-Peak | 49.8333 | 26 | 1 | 1 | 1599-Other miscellaneous boiler air and gas system problems | D1-Forced - Immediate | 800-Miscellaneous
1700 | Feedwater controls (report local controls --- feedwater pump; feedwater regulator valve; etc. --- with component or system) | Boiler | Boiler Control Systems | D1 | Forced - Immediate | 2013 | Coal | CC | 100 | Fossil-Steam | NPCC | Off-Peak | 73.8166 | 103 | 1 | 1 | 1700-Feedwater controls (report local controls --- feedwater pump; feedwater regulator valve; etc. --- with component or system) | D1-Forced - Immediate | 100-Fossil-Steam
1700 | Feedwater controls (report local controls --- feedwater pump; feedwater regulator valve; etc. --- with component or system) | Boiler | Boiler Control Systems | D1 | Forced - Immediate | 2013 | Coal | CC | 100 | Fossil-Steam | RFC | Summer | 1420 | 120 | 1 | 1 | 1700-Feedwater controls (report local controls --- feedwater pump; feedwater regulator valve; etc. --- with component or system) | D1-Forced - Immediate | 100-Fossil-Steam
1700 | Feedwater controls (report local controls --- feedwater pump; feedwater regulator valve; etc. --- with component or system) | Boiler | Boiler Control Systems | D1 | Forced - Immediate | 2013 | Coal | CC | 100 | Fossil-Steam | RFC | Summer | 1798 | 30 | 1 | 1 | 1700-Feedwater controls (report local controls --- feedwater pump; feedwater regulator valve; etc. --- with component or system) | D1-Forced - Immediate | 100-Fossil-Steam
1700 | Feedwater controls (report local controls --- feedwater pump; feedwater regulator valve; etc. --- with component or system) | Boiler | Boiler Control Systems | D1 | Forced - Immediate | 2013 | Coal | CC | 100 | Fossil-Steam | WECC | Winter | 350.9333 | 28 | 1 | 1 | 1700-Feedwater controls (report local controls --- feedwater pump; feedwater regulator valve; etc. --- with component or system) | D1-Forced - Immediate | 100-Fossil-Steam
1700 | Feedwater controls (report local controls --- feedwater pump; feedwater regulator valve; etc. --- with component or system) | Boiler | Boiler Control Systems | D1 | Forced - Immediate | 2013 | Coal | CC | 100 | Fossil-Steam | RFC | Winter | 1412.4 | 107 | 1 | 1 | 1700-Feedwater controls (report local controls --- feedwater pump; feedwater regulator valve; etc. --- with component or system) | D1-Forced - Immediate | 100-Fossil-Steam
1700 | Feedwater controls (report local controls --- feedwater pump; feedwater regulator valve; etc. --- with component or system) | Boiler | Boiler Control Systems | D2 | Forced - Delayed | 2013 | Coal | LI | 100 | Fossil-Steam | TRE | Summer | 20.3 | 14 | 1 | 1 | 1700-Feedwater controls (report local controls --- feedwater pump; feedwater regulator valve; etc. --- with component or system) | D2-Forced - Delayed | 100-Fossil-Steam
1700 | Feedwater controls (report local controls --- feedwater pump; feedwater regulator valve; etc. --- with component or system) | Boiler | Boiler Control Systems | U1 | Forced - Immediate | 2013 | Coal | CC | 100 | Fossil-Steam | RFC | Off-Peak | 612 | 510 | 1 | 1 | 1700-Feedwater controls (report local controls --- feedwater pump; feedwater regulator valve; etc. --- with component or system) | U1-Forced - Immediate | 100-Fossil-Steam
1700 | Feedwater controls (report local controls --- feedwater pump; feedwater regulator valve; etc. --- with component or system) | Boiler | Boiler Control Systems | U1 | Forced - Immediate | 2013 | Coal | CC | 100 | Fossil-Steam | MRO | Off-Peak | 5090.6662 | 736 | 1 | 1 | 1700-Feedwater controls (report local controls --- feedwater pump; feedwater regulator valve; etc. --- with component or system) | U1-Forced - Immediate | 100-Fossil-Steam
1700 | Feedwater controls (report local controls --- feedwater pump; feedwater regulator valve; etc. --- with component or system) | Boiler | Boiler Control Systems | U1 | Forced - Immediate | 2013 | Coal | CC | 100 | Fossil-Steam | SERC | Summer | 103.3332 | 155 | 1 | 1 | 1700-Feedwater controls (report local controls --- feedwater pump; feedwater regulator valve; etc. --- with component or system) | U1-Forced - Immediate | 100-Fossil-Steam
1700 | Feedwater controls (report local controls --- feedwater pump; feedwater regulator valve; etc. --- with component or system) | Boiler | Boiler Control Systems | U1 | Forced - Immediate | 2013 | Coal | CC | 100 | Fossil-Steam | MRO | Summer | 198.736 | 496.84 | 1 | 1 | 1700-Feedwater controls (report local controls --- feedwater pump; feedwater regulator valve; etc. --- with component or system) | U1-Forced - Immediate | 100-Fossil-Steam
1700 | Feedwater controls (report local controls --- feedwater pump; feedwater regulator valve; etc. --- with component or system) | Boiler | Boiler Control Systems | U1 | Forced - Immediate | 2013 | Coal | CC | 100 | Fossil-Steam | MRO | Summer | 218.6666 | 82 | 1 | 1 | 1700-Feedwater controls (report local controls --- feedwater pump; feedwater regulator valve; etc. --- with component or system) | U1-Forced - Immediate | 100-Fossil-Steam
1700 | Feedwater controls (report local controls --- feedwater pump; feedwater regulator valve; etc. --- with component or system) | Boiler | Boiler Control Systems | U1 | Forced - Immediate | 2013 | Coal | CC | 100 | Fossil-Steam | MRO | Summer | 292 | 48 | 1 | 1 | 1700-Feedwater controls (report local controls --- feedwater pump; feedwater regulator valve; etc. --- with component or system) | U1-Forced - Immediate | 100-Fossil-Steam
1700 | Feedwater controls (report local controls --- feedwater pump; feedwater regulator valve; etc. --- with component or system) | Boiler | Boiler Control Systems | U1 | Forced - Immediate | 2013 | Coal | CC | 100 | Fossil-Steam | RFC | Winter | 152.7499 | 195 | 1 | 1 | 1700-Feedwater controls (report local controls --- feedwater pump; feedwater regulator valve; etc. --- with component or system) | U1-Forced - Immediate | 100-Fossil-Steam
1700 | Feedwater controls (report local controls --- feedwater pump; feedwater regulator valve; etc. --- with component or system) | Boiler | Boiler Control Systems | U1 | Forced - Immediate | 2013 | Coal | CC | 100 | Fossil-Steam | RFC | Winter | 217.7499 | 195 | 1 | 1 | 1700-Feedwater controls (report local controls --- feedwater pump; feedwater regulator valve; etc. --- with component or system) | U1-Forced - Immediate | 100-Fossil-Steam
1700 | Feedwater controls (report local controls --- feedwater pump; feedwater regulator valve; etc. --- with component or system) | Boiler | Boiler Control Systems | U1 | Forced - Immediate | 2013 | Coal | CC | 100 | Fossil-Steam | MRO | Winter | 672 | 480 | 1 | 1 | 1700-Feedwater controls (report local controls --- feedwater pump; feedwater regulator valve; etc. --- with component or system) | U1-Forced - Immediate | 100-Fossil-Steam
1700 | Feedwater controls (report local controls --- feedwater pump; feedwater regulator valve; etc. --- with component or system) | Boiler | Boiler Control Systems | U1 | Forced - Immediate | 2013 | Coal | CC | 100 | Fossil-Steam | RFC | Winter | 849.9996 | 600 | 1 | 1 | 1700-Feedwater controls (report local controls --- feedwater pump; feedwater regulator valve; etc. --- with component or system) | U1-Forced - Immediate | 100-Fossil-Steam
1700 | Feedwater controls (report local controls --- feedwater pump; feedwater regulator valve; etc. --- with component or system) | Boiler | Boiler Control Systems | U1 | Forced - Immediate | 2013 | Coal | CC | 100 | Fossil-Steam | MRO | Winter | 1159.9997 | 480 | 1 | 1 | 1700-Feedwater controls (report local controls --- feedwater pump; feedwater regulator valve; etc. --- with component or system) | U1-Forced - Immediate | 100-Fossil-Steam
1700 | Feedwater controls (report local controls --- feedwater pump; feedwater regulator valve; etc. --- with component or system) | Boiler | Boiler Control Systems | U1 | Forced - Immediate | 2013 | Coal | LI | 100 | Fossil-Steam | MRO | Off-Peak | 1021.9999 | 420 | 1 | 1 | 1700-Feedwater controls (report local controls --- feedwater pump; feedwater regulator valve; etc. --- with component or system) | U1-Forced - Immediate | 100-Fossil-Steam
1700 | Feedwater controls (report local controls --- feedwater pump; feedwater regulator valve; etc. --- with component or system) | Boiler | Boiler Control Systems | U1 | Forced - Immediate | 2013 | Gas | GG | 100 | Fossil-Steam | NPCC | Off-Peak | 224.0574 | 151.05 | 1 | 1 | 1700-Feedwater controls (report local controls --- feedwater pump; feedwater regulator valve; etc. --- with component or system) | U1-Forced - Immediate | 100-Fossil-Steam
1700 | Feedwater controls (report local controls --- feedwater pump; feedwater regulator valve; etc. --- with component or system) | Boiler | Boiler Control Systems | U1 | Forced - Immediate | 2013 | Oil | DI | 100 | Fossil-Steam | SERC | Off-Peak | 242.6333 | 58 | 1 | 1 | 1700-Feedwater controls (report local controls --- feedwater pump; feedwater regulator valve; etc. --- with component or system) | U1-Forced - Immediate | 100-Fossil-Steam
1700 | Feedwater controls (report local controls --- feedwater pump; feedwater regulator valve; etc. --- with component or system) | Boiler | Boiler Control Systems | U1 | Forced - Immediate | 2013 | Oil | OO | 100 | Fossil-Steam | NPCC | Winter | 41.3756 | 52.82 | 1 | 1 | 1700-Feedwater controls (report local controls --- feedwater pump; feedwater regulator valve; etc. --- with component or system) | U1-Forced - Immediate | 100-Fossil-Steam
1700 | Feedwater controls (report local controls --- feedwater pump; feedwater regulator valve; etc. --- with component or system) | Boiler | Boiler Control Systems | U2 | Forced - Delayed | 2013 | Coal | CC | 100 | Fossil-Steam | RFC | Summer | 4629.3329 | 620 | 1 | 1 | 1700-Feedwater controls (report local controls --- feedwater pump; feedwater regulator valve; etc. --- with component or system) | U2-Forced - Delayed | 100-Fossil-Steam
1700 | Feedwater controls (report local controls --- feedwater pump; feedwater regulator valve; etc. --- with component or system) | Boiler | Boiler Control Systems | D1 | Forced - Immediate | 2013 | Coal | CC | 100 | Fossil-Steam | RFC | Summer | 821.3333 | 112 | 1 | 1 | 1700-Feedwater controls (report local controls --- feedwater pump; feedwater regulator valve; etc. --- with component or system) | D1-Forced - Immediate | 100-Fossil-Steam
1700 | Feedwater controls (report local controls --- feedwater pump; feedwater regulator valve; etc. --- with component or system) | Boiler | Boiler Control Systems | D2 | Forced - Delayed | 2013 | Coal | CC | 100 | Fossil-Steam | RFC | Summer | 80 | 30 | 1 | 1 | 1700-Feedwater controls (report local controls --- feedwater pump; feedwater regulator valve; etc. --- with component or system) | D2-Forced - Delayed | 100-Fossil-Steam
1700 | Feedwater controls (report local controls --- feedwater pump; feedwater regulator valve; etc. --- with component or system) | Boiler | Boiler Control Systems | U1 | Forced - Immediate | 2013 | Coal | CC | 100 | Fossil-Steam | MRO | Off-Peak | 88.1999 | 108 | 1 | 1 | 1700-Feedwater controls (report local controls --- feedwater pump; feedwater regulator valve; etc. --- with component or system) | U1-Forced - Immediate | 100-Fossil-Steam
1700 | Feedwater controls (report local controls --- feedwater pump; feedwater regulator valve; etc. --- with component or system) | Boiler | Boiler Control Systems | U1 | Forced - Immediate | 2013 | Coal | CC | 100 | Fossil-Steam | RFC | Off-Peak | 722.4997 | 510 | 1 | 1 | 1700-Feedwater controls (report local controls --- feedwater pump; feedwater regulator valve; etc. --- with component or system) | U1-Forced - Immediate | 100-Fossil-Steam
1700 | Feedwater controls (report local controls --- feedwater pump; feedwater regulator valve; etc. --- with component or system) | Boiler | Boiler Control Systems | U1 | Forced - Immediate | 2013 | Coal | CC | 100 | Fossil-Steam | RFC | Off-Peak | 5010.1332 | 427 | 1 | 1 | 1700-Feedwater controls (report local controls --- feedwater pump; feedwater regulator valve; etc. --- with component or system) | U1-Forced - Immediate | 100-Fossil-Steam
1700 | Feedwater controls (report local controls --- feedwater pump; feedwater regulator valve; etc. --- with component or system) | Boiler | Boiler Control Systems | U1 | Forced - Immediate | 2013 | Coal | CC | 100 | Fossil-Steam | MRO | Summer | 110.4 | 138 | 1 | 1 | 1700-Feedwater controls (report local controls --- feedwater pump; feedwater regulator valve; etc. --- with component or system) | U1-Forced - Immediate | 100-Fossil-Steam
1700 | Feedwater controls (report local controls --- feedwater pump; feedwater regulator valve; etc. --- with component or system) | Boiler | Boiler Control Systems | U1 | Forced - Immediate | 2013 | Coal | CC | 100 | Fossil-Steam | WECC | Summer | 260 | 260 | 1 | 1 | 1700-Feedwater controls (report local controls --- feedwater pump; feedwater regulator valve; etc. --- with component or system) | U1-Forced - Immediate | 100-Fossil-Steam
1700 | Feedwater controls (report local controls --- feedwater pump; feedwater regulator valve; etc. --- with component or system) | Boiler | Boiler Control Systems | U1 | Forced - Immediate | 2013 | Coal | CC | 100 | Fossil-Steam | RFC | Summer | 627.2499 | 195 | 1 | 1 | 1700-Feedwater controls (report local controls --- feedwater pump; feedwater regulator valve; etc. --- with component or system) | U1-Forced - Immediate | 100-Fossil-Steam
1700 | Feedwater controls (report local controls --- feedwater pump; feedwater regulator valve; etc. --- with component or system) | Boiler | Boiler Control Systems | U1 | Forced - Immediate | 2013 | Coal | CC | 100 | Fossil-Steam | WECC | Summer | 833.3333 | 80 | 1 | 1 | 1700-Feedwater controls (report local controls --- feedwater pump; feedwater regulator valve; etc. --- with component or system) | U1-Forced - Immediate | 100-Fossil-Steam
1700 | Feedwater controls (report local controls --- feedwater pump; feedwater regulator valve; etc. --- with component or system) | Boiler | Boiler Control Systems | U1 | Forced - Immediate | 2013 | Coal | CC | 100 | Fossil-Steam | RFC | Summer | 998.7664 | 361 | 1 | 1 | 1700-Feedwater controls (report local controls --- feedwater pump; feedwater regulator valve; etc. --- with component or system) | U1-Forced - Immediate | 100-Fossil-Steam
1700 | Feedwater controls (report local controls --- feedwater pump; feedwater regulator valve; etc. --- with component or system) | Boiler | Boiler Control Systems | U1 | Forced - Immediate | 2013 | Coal | CC | 100 | Fossil-Steam | RFC | Summer | 2222.5 | 635 | 1 | 1 | 1700-Feedwater controls (report local controls --- feedwater pump; feedwater regulator valve; etc. --- with component or system) | U1-Forced - Immediate | 100-Fossil-Steam
1700 | Feedwater controls (report local controls --- feedwater pump; feedwater regulator valve; etc. --- with component or system) | Boiler | Boiler Control Systems | U1 | Forced - Immediate | 2013 | Coal | CC | 100 | Fossil-Steam | RFC | Summer | 2906.9998 | 540 | 1 | 1 | 1700-Feedwater controls (report local controls --- feedwater pump; feedwater regulator valve; etc. --- with component or system) | U1-Forced - Immediate | 100-Fossil-Steam
1700 | Feedwater controls (report local controls --- feedwater pump; feedwater regulator valve; etc. --- with component or system) | Boiler | Boiler Control Systems | U1 | Forced - Immediate | 2013 | Coal | CC | 100 | Fossil-Steam | RFC | Summer | 4932.6664 | 755 | 1 | 1 | 1700-Feedwater controls (report local controls --- feedwater pump; feedwater regulator valve; etc. --- with component or system) | U1-Forced - Immediate | 100-Fossil-Steam
1700 | Feedwater controls (report local controls --- feedwater pump; feedwater regulator valve; etc. --- with component or system) | Boiler | Boiler Control Systems | U1 | Forced - Immediate | 2013 | Coal | CC | 100 | Fossil-Steam | MRO | Summer | 41596.6666 | 200 | 1 | 1 | 1700-Feedwater controls (report local controls --- feedwater pump; feedwater regulator valve; etc. --- with component or system) | U1-Forced - Immediate | 100-Fossil-Steam
1700 | Feedwater controls (report local controls --- feedwater pump; feedwater regulator valve; etc. --- with component or system) | Boiler | Boiler Control Systems | U1 | Forced - Immediate | 2013 | Coal | CC | 100 | Fossil-Steam | RFC | Winter | 6737.9665 | 431 | 1 | 1 | 1700-Feedwater controls (report local controls --- feedwater pump; feedwater regulator valve; etc. --- with component or system) | U1-Forced - Immediate | 100-Fossil-Steam
1700 | Feedwater controls (report local controls --- feedwater pump; feedwater regulator valve; etc. --- with component or system) | Boiler | Boiler Control Systems | U1 | Forced - Immediate | 2013 | Gas | GG | 100 | Fossil-Steam | TRE | Off-Peak | 156.3331 | 335 | 1 | 1 | 1700-Feedwater controls (report local controls --- feedwater pump; feedwater regulator valve; etc. --- with component or system) | U1-Forced - Immediate | 100-Fossil-Steam
1700 | Feedwater controls (report local controls --- feedwater pump; feedwater regulator valve; etc. --- with component or system) | Boiler | Boiler Control Systems | U1 | Forced - Immediate | 2013 | Other | WD | 100 | Fossil-Steam | NPCC | Off-Peak | 42.75 | 45 | 1 | 1 | 1700-Feedwater controls (report local controls --- feedwater pump; feedwater regulator valve; etc. --- with component or system) | U1-Forced - Immediate | 100-Fossil-Steam
1700 | Feedwater controls (report local controls --- feedwater pump; feedwater regulator valve; etc. --- with component or system) | Boiler | Boiler Control Systems | D1 | Forced - Immediate | 2013 | Coal | CC | 100 | Fossil-Steam | RFC | Summer | 1046.8333 | 55 | 1 | 1 | 1700-Feedwater controls (report local controls --- feedwater pump; feedwater regulator valve; etc. --- with component or system) | D1-Forced - Immediate | 100-Fossil-Steam
1700 | Feedwater controls (report local controls --- feedwater pump; feedwater regulator valve; etc. --- with component or system) | Boiler | Boiler Control Systems | D1 | Forced - Immediate | 2013 | Coal | CC | 100 | Fossil-Steam | WECC | Winter | 41.75 | 167 | 1 | 1 | 1700-Feedwater controls (report local controls --- feedwater pump; feedwater regulator valve; etc. --- with component or system) | D1-Forced - Immediate | 100-Fossil-Steam
1700 | Feedwater controls (report local controls --- feedwater pump; feedwater regulator valve; etc. --- with component or system) | Boiler | Boiler Control Systems | D1 | Forced - Immediate | 2013 | Coal | CC | 100 | Fossil-Steam | TRE | Winter | 73.3333 | 50 | 1 | 1 | 1700-Feedwater controls (report local controls --- feedwater pump; feedwater regulator valve; etc. --- with component or system) | D1-Forced - Immediate | 100-Fossil-Steam
1700 | Feedwater controls (report local controls --- feedwater pump; feedwater regulator valve; etc. --- with component or system) | Boiler | Boiler Control Systems | D1 | Forced - Immediate | 2013 | Gas | GG | 100 | Fossil-Steam | WECC | Off-Peak | 171.0999 | 354 | 1 | 1 | 1700-Feedwater controls (report local controls --- feedwater pump; feedwater regulator valve; etc. --- with component or system) | D1-Forced - Immediate | 100-Fossil-Steam
1700 | Feedwater controls (report local controls --- feedwater pump; feedwater regulator valve; etc. --- with component or system) | Boiler | Boiler Control Systems | D2 | Forced - Delayed | 2013 | Coal | CC | 100 | Fossil-Steam | RFC | Summer | 445 | 30 | 1 | 1 | 1700-Feedwater controls (report local controls --- feedwater pump; feedwater regulator valve; etc. --- with component or system) | D2-Forced - Delayed | 100-Fossil-Steam
1700 | Feedwater controls (report local controls --- feedwater pump; feedwater regulator valve; etc. --- with component or system) | Boiler | Boiler Control Systems | U1 | Forced - Immediate | 2013 | Coal | CC | 100 | Fossil-Steam | SERC | Off-Peak | 95.5832 | 155 | 1 | 1 | 1700-Feedwater controls (report local controls --- feedwater pump; feedwater regulator valve; etc. --- with component or system) | U1-Forced - Immediate | 100-Fossil-Steam
1700 | Feedwater controls (report local controls --- feedwater pump; feedwater regulator valve; etc. --- with component or system) | Boiler | Boiler Control Systems | U1 | Forced - Immediate | 2013 | Coal | CC | 100 | Fossil-Steam | WECC | Off-Peak | 196 | 245 | 1 | 1 | 1700-Feedwater controls (report local controls --- feedwater pump; feedwater regulator valve; etc. --- with component or system) | U1-Forced - Immediate | 100-Fossil-Steam
1700 | Feedwater controls (report local controls --- feedwater pump; feedwater regulator valve; etc. --- with component or system) | Boiler | Boiler Control Systems | U1 | Forced - Immediate | 2013 | Coal | CC | 100 | Fossil-Steam | MRO | Off-Peak | 720.353 | 491.15 | 1 | 1 | 1700-Feedwater controls (report local controls --- feedwater pump; feedwater regulator valve; etc. --- with component or system) | U1-Forced - Immediate | 100-Fossil-Steam
1700 | Feedwater controls (report local controls --- feedwater pump; feedwater regulator valve; etc. --- with component or system) | Boiler | Boiler Control Systems | U1 | Forced - Immediate | 2013 | Coal | CC | 100 | Fossil-Steam | RFC | Off-Peak | 916.4 | 158 | 1 | 1 | 1700-Feedwater controls (report local controls --- feedwater pump; feedwater regulator valve; etc. --- with component or system) | U1-Forced - Immediate | 100-Fossil-Steam
1700 | Feedwater controls (report local controls --- feedwater pump; feedwater regulator valve; etc. --- with component or system) | Boiler | Boiler Control Systems | U1 | Forced - Immediate | 2013 | Coal | CC | 100 | Fossil-Steam | WECC | Off-Peak | 1379.9997 | 900 | 1 | 1 | 1700-Feedwater controls (report local controls --- feedwater pump; feedwater regulator valve; etc. --- with component or system) | U1-Forced - Immediate | 100-Fossil-Steam
1700 | Feedwater controls (report local controls --- feedwater pump; feedwater regulator valve; etc. --- with component or system) | Boiler | Boiler Control Systems | U1 | Forced - Immediate | 2013 | Coal | CC | 100 | Fossil-Steam | SERC | Off-Peak | 1611.8663 | 616 | 1 | 1 | 1700-Feedwater controls (report local controls --- feedwater pump; feedwater regulator valve; etc. --- with component or system) | U1-Forced - Immediate | 100-Fossil-Steam
1700 | Feedwater controls (report local controls --- feedwater pump; feedwater regulator valve; etc. --- with component or system) | Boiler | Boiler Control Systems | U1 | Forced - Immediate | 2013 | Coal | CC | 100 | Fossil-Steam | WECC | Off-Peak | 1768 | 340 | 1 | 1 | 1700-Feedwater controls (report local controls --- feedwater pump; feedwater regulator valve; etc. --- with component or system) | U1-Forced - Immediate | 100-Fossil-Steam
1700 | Feedwater controls (report local controls --- feedwater pump; feedwater regulator valve; etc. --- with component or system) | Boiler | Boiler Control Systems | U1 | Forced - Immediate | 2013 | Coal | CC | 100 | Fossil-Steam | SERC | Summer | 93 | 155 | 1 | 1 | 1700-Feedwater controls (report local controls --- feedwater pump; feedwater regulator valve; etc. --- with component or system) | U1-Forced - Immediate | 100-Fossil-Steam
1700 | Feedwater controls (report local controls --- feedwater pump; feedwater regulator valve; etc. --- with component or system) | Boiler | Boiler Control Systems | U1 | Forced - Immediate | 2013 | Coal | CC | 100 | Fossil-Steam | RFC | Summer | 462.4166 | 155 | 1 | 1 | 1700-Feedwater controls (report local controls --- feedwater pump; feedwater regulator valve; etc. --- with component or system) | U1-Forced - Immediate | 100-Fossil-Steam
1700 | Feedwater controls (report local controls --- feedwater pump; feedwater regulator valve; etc. --- with component or system) | Boiler | Boiler Control Systems | U1 | Forced - Immediate | 2013 | Coal | CC | 100 | Fossil-Steam | SERC | Summer | 4335.4997 | 870 | 1 | 1 | 1700-Feedwater controls (report local controls --- feedwater pump; feedwater regulator valve; etc. --- with component or system) | U1-Forced - Immediate | 100-Fossil-Steam
1700 | Feedwater controls (report local controls --- feedwater pump; feedwater regulator valve; etc. --- with component or system) | Boiler | Boiler Control Systems | U1 | Forced - Immediate | 2013 | Coal | CC | 100 | Fossil-Steam | RFC | Winter | 838.8099 | 156.3 | 1 | 1 | 1700-Feedwater controls (report local controls --- feedwater pump; feedwater regulator valve; etc. --- with component or system) | U1-Forced - Immediate | 100-Fossil-Steam
1700 | Feedwater controls (report local controls --- feedwater pump; feedwater regulator valve; etc. --- with component or system) | Boiler | Boiler Control Systems | U1 | Forced - Immediate | 2013 | Coal | CC | 100 | Fossil-Steam | MRO | Winter | 18927.9998 | 480 | 1 | 1 | 1700-Feedwater controls (report local controls --- feedwater pump; feedwater regulator valve; etc. --- with component or system) | U1-Forced - Immediate | 100-Fossil-Steam
1700 | Feedwater controls (report local controls --- feedwater pump; feedwater regulator valve; etc. --- with component or system) | Boiler | Boiler Control Systems | U1 | Forced - Immediate | 2013 | Coal | LI | 100 | Fossil-Steam | MRO | Off-Peak | 967.5 | 450 | 1 | 1 | 1700-Feedwater controls (report local controls --- feedwater pump; feedwater regulator valve; etc. --- with component or system) | U1-Forced - Immediate | 100-Fossil-Steam
1700 | Feedwater controls (report local controls --- feedwater pump; feedwater regulator valve; etc. --- with component or system) | Boiler | Boiler Control Systems | U1 | Forced - Immediate | 2013 | Gas | GG | 100 | Fossil-Steam | WECC | Winter | 66.1499 | 81 | 1 | 1 | 1700-Feedwater controls (report local controls --- feedwater pump; feedwater regulator valve; etc. --- with component or system) | U1-Forced - Immediate | 100-Fossil-Steam
1700 | Feedwater controls (report local controls --- feedwater pump; feedwater regulator valve; etc. --- with component or system) | Boiler | Boiler Control Systems | U1 | Forced - Immediate | 2013 | Oil | OO | 100 | Fossil-Steam | SERC | Winter | 2579.333 | 530 | 1 | 1 | 1700-Feedwater controls (report local controls --- feedwater pump; feedwater regulator valve; etc. --- with component or system) | U1-Forced - Immediate | 100-Fossil-Steam
1700 | Feedwater controls (report local controls --- feedwater pump; feedwater regulator valve; etc. --- with component or system) | Boiler | Boiler Control Systems | D1 | Forced - Immediate | 2013 | Coal | CC | 100 | Fossil-Steam | SERC | Summer | 344.65 | 61 | 1 | 1 | 1700-Feedwater controls (report local controls --- feedwater pump; feedwater regulator valve; etc. --- with component or system) | D1-Forced - Immediate | 100-Fossil-Steam
1700 | Feedwater controls (report local controls --- feedwater pump; feedwater regulator valve; etc. --- with component or system) | Boiler | Boiler Control Systems | D1 | Forced - Immediate | 2013 | Coal | CC | 100 | Fossil-Steam | RFC | Summer | 495 | 30 | 1 | 1 | 1700-Feedwater controls (report local controls --- feedwater pump; feedwater regulator valve; etc. --- with component or system) | D1-Forced - Immediate | 100-Fossil-Steam
1700 | Feedwater controls (report local controls --- feedwater pump; feedwater regulator valve; etc. --- with component or system) | Boiler | Boiler Control Systems | D1 | Forced - Immediate | 2013 | Coal | CC | 100 | Fossil-Steam | WECC | Winter | 208.8 | 18 | 1 | 1 | 1700-Feedwater controls (report local controls --- feedwater pump; feedwater regulator valve; etc. --- with component or system) | D1-Forced - Immediate | 100-Fossil-Steam
1700 | Feedwater controls (report local controls --- feedwater pump; feedwater regulator valve; etc. --- with component or system) | Boiler | Boiler Control Systems | D1 | Forced - Immediate | 2013 | Coal | CC | 100 | Fossil-Steam | MRO | Winter | 1863.9663 | 562 | 1 | 1 | 1700-Feedwater controls (report local controls --- feedwater pump; feedwater regulator valve; etc. --- with component or system) | D1-Forced - Immediate | 100-Fossil-Steam
1700 | Feedwater controls (report local controls --- feedwater pump; feedwater regulator valve; etc. --- with component or system) | Boiler | Boiler Control Systems | D1 | Forced - Immediate | 2013 | Coal | CC | 100 | Fossil-Steam | MRO | Winter | 6329.3833 | 89 | 1 | 1 | 1700-Feedwater controls (report local controls --- feedwater pump; feedwater regulator valve; etc. --- with component or system) | D1-Forced - Immediate | 100-Fossil-Steam
1700 | Feedwater controls (report local controls --- feedwater pump; feedwater regulator valve; etc. --- with component or system) | Boiler | Boiler Control Systems | D1 | Forced - Immediate | 2013 | Gas | GG | 100 | Fossil-Steam | SERC | Off-Peak | 239.9333 | 61 | 1 | 1 | 1700-Feedwater controls (report local controls --- feedwater pump; feedwater regulator valve; etc. --- with component or system) | D1-Forced - Immediate | 100-Fossil-Steam
1700 | Feedwater controls (report local controls --- feedwater pump; feedwater regulator valve; etc. --- with component or system) | Boiler | Boiler Control Systems | D1 | Forced - Immediate | 2013 | Gas | GG | 100 | Fossil-Steam | TRE | Summer | 111.9999 | 105 | 1 | 1 | 1700-Feedwater controls (report local controls --- feedwater pump; feedwater regulator valve; etc. --- with component or system) | D1-Forced - Immediate | 100-Fossil-Steam
1700 | Feedwater controls (report local controls --- feedwater pump; feedwater regulator valve; etc. --- with component or system) | Boiler | Boiler Control Systems | D2 | Forced - Delayed | 2013 | Coal | LI | 100 | Fossil-Steam | TRE | Off-Peak | 125.4667 | 8 | 1 | 1 | 1700-Feedwater controls (report local controls --- feedwater pump; feedwater regulator valve; etc. --- with component or system) | D2-Forced - Delayed | 100-Fossil-Steam
1700 | Feedwater controls (report local controls --- feedwater pump; feedwater regulator valve; etc. --- with component or system) | Boiler | Boiler Control Systems | D2 | Forced - Delayed | 2013 | Coal | LI | 100 | Fossil-Steam | TRE | Off-Peak | 232 | 8 | 1 | 1 | 1700-Feedwater controls (report local controls --- feedwater pump; feedwater regulator valve; etc. --- with component or system) | D2-Forced - Delayed | 100-Fossil-Steam
1700 | Feedwater controls (report local controls --- feedwater pump; feedwater regulator valve; etc. --- with component or system) | Boiler | Boiler Control Systems | D2 | Forced - Delayed | 2013 | Coal | LI | 100 | Fossil-Steam | TRE | Off-Peak | 10401.333 | 464 | 1 | 1 | 1700-Feedwater controls (report local controls --- feedwater pump; feedwater regulator valve; etc. --- with component or system) | D2-Forced - Delayed | 100-Fossil-Steam
1700 | Feedwater controls (report local controls --- feedwater pump; feedwater regulator valve; etc. --- with component or system) | Boiler | Boiler Control Systems | SF | Startup Failure | 2013 | Gas | GG | 100 | Fossil-Steam | WECC | Summer | 66.1833 | 104.5 | 1 | 1 | 1700-Feedwater controls (report local controls --- feedwater pump; feedwater regulator valve; etc. --- with component or system) | SF-Startup Failure | 100-Fossil-Steam
1700 | Feedwater controls (report local controls --- feedwater pump; feedwater regulator valve; etc. --- with component or system) | Boiler | Boiler Control Systems | U1 | Forced - Immediate | 2013 | Coal | CC | 100 | Fossil-Steam | MRO | Off-Peak | 119.5999 | 138 | 1 | 1 | 1700-Feedwater controls (report local controls --- feedwater pump; feedwater regulator valve; etc. --- with component or system) | U1-Forced - Immediate | 100-Fossil-Steam
1700 | Feedwater controls (report local controls --- feedwater pump; feedwater regulator valve; etc. --- with component or system) | Boiler | Boiler Control Systems | U1 | Forced - Immediate | 2013 | Coal | CC | 100 | Fossil-Steam | RFC | Off-Peak | 370.6666 | 160 | 1 | 1 | 1700-Feedwater controls (report local controls --- feedwater pump; feedwater regulator valve; etc. --- with component or system) | U1-Forced - Immediate | 100-Fossil-Steam
1700 | Feedwater controls (report local controls --- feedwater pump; feedwater regulator valve; etc. --- with component or system) | Boiler | Boiler Control Systems | U1 | Forced - Immediate | 2013 | Coal | CC | 100 | Fossil-Steam | WECC | Off-Peak | 507.4997 | 435 | 1 | 1 | 1700-Feedwater controls (report local controls --- feedwater pump; feedwater regulator valve; etc. --- with component or system) | U1-Forced - Immediate | 100-Fossil-Steam
1700 | Feedwater controls (report local controls --- feedwater pump; feedwater regulator valve; etc. --- with component or system) | Boiler | Boiler Control Systems | U1 | Forced - Immediate | 2013 | Coal | CC | 100 | Fossil-Steam | WECC | Off-Peak | 1944.3331 | 380 | 1 | 1 | 1700-Feedwater controls (report local controls --- feedwater pump; feedwater regulator valve; etc. --- with component or system) | U1-Forced - Immediate | 100-Fossil-Steam
1700 | Feedwater controls (report local controls --- feedwater pump; feedwater regulator valve; etc. --- with component or system) | Boiler | Boiler Control Systems | U1 | Forced - Immediate | 2013 | Coal | CC | 100 | Fossil-Steam | SERC | Summer | 98.1666 | 155 | 1 | 1 | 1700-Feedwater controls (report local controls --- feedwater pump; feedwater regulator valve; etc. --- with component or system) | U1-Forced - Immediate | 100-Fossil-Steam
1700 | Feedwater controls (report local controls --- feedwater pump; feedwater regulator valve; etc. --- with component or system) | Boiler | Boiler Control Systems | U1 | Forced - Immediate | 2013 | Coal | CC | 100 | Fossil-Steam | WECC | Winter | 185.5 | 530 | 1 | 1 | 1700-Feedwater controls (report local controls --- feedwater pump; feedwater regulator valve; etc. --- with component or system) | U1-Forced - Immediate | 100-Fossil-Steam
1700 | Feedwater controls (report local controls --- feedwater pump; feedwater regulator valve; etc. --- with component or system) | Boiler | Boiler Control Systems | U1 | Forced - Immediate | 2013 | Gas | GG | 100 | Fossil-Steam | WECC | Summer | 55.35 | 81 | 1 | 1 | 1700-Feedwater controls (report local controls --- feedwater pump; feedwater regulator valve; etc. --- with component or system) | U1-Forced - Immediate | 100-Fossil-Steam
1700 | Feedwater controls (report local controls --- feedwater pump; feedwater regulator valve; etc. --- with component or system) | Boiler | Boiler Control Systems | U1 | Forced - Immediate | 2013 | Other | WD | 100 | Fossil-Steam | SERC | Winter | 117.5833 | 83 | 1 | 1 | 1700-Feedwater controls (report local controls --- feedwater pump; feedwater regulator valve; etc. --- with component or system) | U1-Forced - Immediate | 100-Fossil-Steam
1700 | Feedwater controls (report local controls --- feedwater pump; feedwater regulator valve; etc. --- with component or system) | Boiler | Boiler Control Systems | D1 | Forced - Immediate | 2013 | Coal | CC | 100 | Fossil-Steam | MRO | Summer | 23.4 | 54 | 1 | 1 | 1700-Feedwater controls (report local controls --- feedwater pump; feedwater regulator valve; etc. --- with component or system) | D1-Forced - Immediate | 100-Fossil-Steam
1700 | Feedwater controls (report local controls --- feedwater pump; feedwater regulator valve; etc. --- with component or system) | Boiler | Boiler Control Systems | D1 | Forced - Immediate | 2013 | Coal | CC | 100 | Fossil-Steam | NPCC | Winter | 459 | 3 | 1 | 1 | 1700-Feedwater controls (report local controls --- feedwater pump; feedwater regulator valve; etc. --- with component or system) | D1-Forced - Immediate | 100-Fossil-Steam
1700 | Feedwater controls (report local controls --- feedwater pump; feedwater regulator valve; etc. --- with component or system) | Boiler | Boiler Control Systems | D1 | Forced - Immediate | 2013 | Gas | GG | 100 | Fossil-Steam | SERC | Off-Peak | 13.2 | 6 | 1 | 1 | 1700-Feedwater controls (report local controls --- feedwater pump; feedwater regulator valve; etc. --- with component or system) | D1-Forced - Immediate | 100-Fossil-Steam
1700 | Feedwater controls (report local controls --- feedwater pump; feedwater regulator valve; etc. --- with component or system) | Boiler | Boiler Control Systems | D1 | Forced - Immediate | 2013 | Other | WD | 100 | Fossil-Steam | NPCC | Summer | 22.5 | 5 | 1 | 1 | 1700-Feedwater controls (report local controls --- feedwater pump; feedwater regulator valve; etc. --- with component or system) | D1-Forced - Immediate | 100-Fossil-Steam
1700 | Feedwater controls (report local controls --- feedwater pump; feedwater regulator valve; etc. --- with component or system) | Boiler | Boiler Control Systems | U1 | Forced - Immediate | 2013 | Coal | CC | 100 | Fossil-Steam | MRO | Off-Peak | 142.6 | 138 | 1 | 1 | 1700-Feedwater controls (report local controls --- feedwater pump; feedwater regulator valve; etc. --- with component or system) | U1-Forced - Immediate | 100-Fossil-Steam
1700 | Feedwater controls (report local controls --- feedwater pump; feedwater regulator valve; etc. --- with component or system) | Boiler | Boiler Control Systems | U1 | Forced - Immediate | 2013 | Coal | CC | 100 | Fossil-Steam | MRO | Off-Peak | 333.4999 | 138 | 1 | 1 | 1700-Feedwater controls (report local controls --- feedwater pump; feedwater regulator valve; etc. --- with component or system) | U1-Forced - Immediate | 100-Fossil-Steam
1700 | Feedwater controls (report local controls --- feedwater pump; feedwater regulator valve; etc. --- with component or system) | Boiler | Boiler Control Systems | U1 | Forced - Immediate | 2013 | Coal | CC | 100 | Fossil-Steam | RFC | Off-Peak | 348.4998 | 510 | 1 | 1 | 1700-Feedwater controls (report local controls --- feedwater pump; feedwater regulator valve; etc. --- with component or system) | U1-Forced - Immediate | 100-Fossil-Steam
1700 | Feedwater controls (report local controls --- feedwater pump; feedwater regulator valve; etc. --- with component or system) | Boiler | Boiler Control Systems | U1 | Forced - Immediate | 2013 | Coal | CC | 100 | Fossil-Steam | MRO | Off-Peak | 567.4663 | 486.4 | 1 | 1 | 1700-Feedwater controls (report local controls --- feedwater pump; feedwater regulator valve; etc. --- with component or system) | U1-Forced - Immediate | 100-Fossil-Steam
1700 | Feedwater controls (report local controls --- feedwater pump; feedwater regulator valve; etc. --- with component or system) | Boiler | Boiler Control Systems | U1 | Forced - Immediate | 2013 | Coal | CC | 100 | Fossil-Steam | WECC | Off-Peak | 1334.9997 | 900 | 1 | 1 | 1700-Feedwater controls (report local controls --- feedwater pump; feedwater regulator valve; etc. --- with component or system) | U1-Forced - Immediate | 100-Fossil-Steam
1700 | Feedwater controls (report local controls --- feedwater pump; feedwater regulator valve; etc. --- with component or system) | Boiler | Boiler Control Systems | U1 | Forced - Immediate | 2013 | Coal | CC | 100 | Fossil-Steam | WECC | Off-Peak | 3267.9998 | 570 | 1 | 1 | 1700-Feedwater controls (report local controls --- feedwater pump; feedwater regulator valve; etc. --- with component or system) | U1-Forced - Immediate | 100-Fossil-Steam
1700 | Feedwater controls (report local controls --- feedwater pump; feedwater regulator valve; etc. --- with component or system) | Boiler | Boiler Control Systems | U1 | Forced - Immediate | 2013 | Coal | CC | 100 | Fossil-Steam | WECC | Off-Peak | 9716.35 | 497 | 1 | 1 | 1700-Feedwater controls (report local controls --- feedwater pump; feedwater regulator valve; etc. --- with component or system) | U1-Forced - Immediate | 100-Fossil-Steam
1700 | Feedwater controls (report local controls --- feedwater pump; feedwater regulator valve; etc. --- with component or system) | Boiler | Boiler Control Systems | U1 | Forced - Immediate | 2013 | Coal | CC | 100 | Fossil-Steam | RFC | Summer | 298.633 | 527 | 1 | 1 | 1700-Feedwater controls (report local controls --- feedwater pump; feedwater regulator valve; etc. --- with component or system) | U1-Forced - Immediate | 100-Fossil-Steam
1700 | Feedwater controls (report local controls --- feedwater pump; feedwater regulator valve; etc. --- with component or system) | Boiler | Boiler Control Systems | U1 | Forced - Immediate | 2013 | Coal | CC | 100 | Fossil-Steam | MRO | Summer | 497.8 | 524 | 1 | 1 | 1700-Feedwater controls (report local controls --- feedwater pump; feedwater regulator valve; etc. --- with component or system) | U1-Forced - Immediate | 100-Fossil-Steam
1700 | Feedwater controls (report local controls --- feedwater pump; feedwater regulator valve; etc. --- with component or system) | Boiler | Boiler Control Systems | U1 | Forced - Immediate | 2013 | Coal | CC | 100 | Fossil-Steam | SERC | Summer | 1512.5 | 605 | 1 | 1 | 1700-Feedwater controls (report local controls --- feedwater pump; feedwater regulator valve; etc. --- with component or system) | U1-Forced - Immediate | 100-Fossil-Steam
1700 | Feedwater controls (report local controls --- feedwater pump; feedwater regulator valve; etc. --- with component or system) | Boiler | Boiler Control Systems | U1 | Forced - Immediate | 2013 | Coal | CC | 100 | Fossil-Steam | RFC | Winter | 162.6666 | 160 | 1 | 1 | 1700-Feedwater controls (report local controls --- feedwater pump; feedwater regulator valve; etc. --- with component or system) | U1-Forced - Immediate | 100-Fossil-Steam
1700 | Feedwater controls (report local controls --- feedwater pump; feedwater regulator valve; etc. --- with component or system) | Boiler | Boiler Control Systems | U1 | Forced - Immediate | 2013 | Coal | CC | 100 | Fossil-Steam | RFC | Winter | 176 | 160 | 1 | 1 | 1700-Feedwater controls (report local controls --- feedwater pump; feedwater regulator valve; etc. --- with component or system) | U1-Forced - Immediate | 100-Fossil-Steam
1700 | Feedwater controls (report local controls --- feedwater pump; feedwater regulator valve; etc. --- with component or system) | Boiler | Boiler Control Systems | U1 | Forced - Immediate | 2013 | Coal | CC | 100 | Fossil-Steam | NPCC | Winter | 201.305 | 154.85 | 1 | 1 | 1700-Feedwater controls (report local controls --- feedwater pump; feedwater regulator valve; etc. --- with component or system) | U1-Forced - Immediate | 100-Fossil-Steam
1700 | Feedwater controls (report local controls --- feedwater pump; feedwater regulator valve; etc. --- with component or system) | Boiler | Boiler Control Systems | U1 | Forced - Immediate | 2013 | Coal | CC | 100 | Fossil-Steam | RFC | Winter | 756 | 280 | 1 | 1 | 1700-Feedwater controls (report local controls --- feedwater pump; feedwater regulator valve; etc. --- with component or system) | U1-Forced - Immediate | 100-Fossil-Steam
1700 | Feedwater controls (report local controls --- feedwater pump; feedwater regulator valve; etc. --- with component or system) | Boiler | Boiler Control Systems | U1 | Forced - Immediate | 2013 | Gas | GG | 100 | Fossil-Steam | WECC | Off-Peak | 977.055 | 47.7 | 1 | 1 | 1700-Feedwater controls (report local controls --- feedwater pump; feedwater regulator valve; etc. --- with component or system) | U1-Forced - Immediate | 100-Fossil-Steam
1700 | Feedwater controls (report local controls --- feedwater pump; feedwater regulator valve; etc. --- with component or system) | Boiler | Boiler Control Systems | U1 | Forced - Immediate | 2013 | Gas | GG | 100 | Fossil-Steam | SERC | Off-Peak | 5192.7328 | 803 | 1 | 1 | 1700-Feedwater controls (report local controls --- feedwater pump; feedwater regulator valve; etc. --- with component or system) | U1-Forced - Immediate | 100-Fossil-Steam
1700 | Feedwater controls (report local controls --- feedwater pump; feedwater regulator valve; etc. --- with component or system) | Boiler | Boiler Control Systems | U1 | Forced - Immediate | 2013 | Gas | GG | 100 | Fossil-Steam | TRE | Summer | 63.3 | 211 | 1 | 1 | 1700-Feedwater controls (report local controls --- feedwater pump; feedwater regulator valve; etc. --- with component or system) | U1-Forced - Immediate | 100-Fossil-Steam
1700 | Feedwater controls (report local controls --- feedwater pump; feedwater regulator valve; etc. --- with component or system) | Boiler | Boiler Control Systems | U1 | Forced - Immediate | 2013 | Gas | GG | 100 | Fossil-Steam | TRE | Summer | 1613.6664 | 412 | 1 | 1 | 1700-Feedwater controls (report local controls --- feedwater pump; feedwater regulator valve; etc. --- with component or system) | U1-Forced - Immediate | 100-Fossil-Steam
1700 | Feedwater controls (report local controls --- feedwater pump; feedwater regulator valve; etc. --- with component or system) | Boiler | Boiler Control Systems | U1 | Forced - Immediate | 2013 | Gas | GG | 100 | Fossil-Steam | TRE | Summer | 1751.5 | 565 | 1 | 1 | 1700-Feedwater controls (report local controls --- feedwater pump; feedwater regulator valve; etc. --- with component or system) | U1-Forced - Immediate | 100-Fossil-Steam
1700 | Feedwater controls (report local controls --- feedwater pump; feedwater regulator valve; etc. --- with component or system) | Boiler | Boiler Control Systems | D1 | Forced - Immediate | 2013 | Coal | CC | 100 | Fossil-Steam | SERC | Off-Peak | 126.5 | 115 | 1 | 1 | 1700-Feedwater controls (report local controls --- feedwater pump; feedwater regulator valve; etc. --- with component or system) | D1-Forced - Immediate | 100-Fossil-Steam
1700 | Feedwater controls (report local controls --- feedwater pump; feedwater regulator valve; etc. --- with component or system) | Boiler | Boiler Control Systems | D1 | Forced - Immediate | 2013 | Coal | CC | 100 | Fossil-Steam | WECC | Off-Peak | 180.5 | 190 | 1 | 1 | 1700-Feedwater controls (report local controls --- feedwater pump; feedwater regulator valve; etc. --- with component or system) | D1-Forced - Immediate | 100-Fossil-Steam
1700 | Feedwater controls (report local controls --- feedwater pump; feedwater regulator valve; etc. --- with component or system) | Boiler | Boiler Control Systems | D1 | Forced - Immediate | 2013 | Coal | CC | 100 | Fossil-Steam | WECC | Off-Peak | 408.5 | 190 | 1 | 1 | 1700-Feedwater controls (report local controls --- feedwater pump; feedwater regulator valve; etc. --- with component or system) | D1-Forced - Immediate | 100-Fossil-Steam
1700 | Feedwater controls (report local controls --- feedwater pump; feedwater regulator valve; etc. --- with component or system) | Boiler | Boiler Control Systems | D1 | Forced - Immediate | 2013 | Coal | CC | 100 | Fossil-Steam | RFC | Summer | 476.6666 | 88 | 1 | 1 | 1700-Feedwater controls (report local controls --- feedwater pump; feedwater regulator valve; etc. --- with component or system) | D1-Forced - Immediate | 100-Fossil-Steam
1700 | Feedwater controls (report local controls --- feedwater pump; feedwater regulator valve; etc. --- with component or system) | Boiler | Boiler Control Systems | D1 | Forced - Immediate | 2013 | Coal | CC | 100 | Fossil-Steam | RFC | Summer | 716.5666 | 74 | 1 | 1 | 1700-Feedwater controls (report local controls --- feedwater pump; feedwater regulator valve; etc. --- with component or system) | D1-Forced - Immediate | 100-Fossil-Steam
1700 | Feedwater controls (report local controls --- feedwater pump; feedwater regulator valve; etc. --- with component or system) | Boiler | Boiler Control Systems | D1 | Forced - Immediate | 2013 | Coal | CC | 100 | Fossil-Steam | NPCC | Winter | 3.75 | 9 | 1 | 1 | 1700-Feedwater controls (report local controls --- feedwater pump; feedwater regulator valve; etc. --- with component or system) | D1-Forced - Immediate | 100-Fossil-Steam
1700 | Feedwater controls (report local controls --- feedwater pump; feedwater regulator valve; etc. --- with component or system) | Boiler | Boiler Control Systems | D1 | Forced - Immediate | 2013 | Coal | CC | 100 | Fossil-Steam | NPCC | Winter | 1081.5 | 6 | 1 | 1 | 1700-Feedwater controls (report local controls --- feedwater pump; feedwater regulator valve; etc. --- with component or system) | D1-Forced - Immediate | 100-Fossil-Steam
1700 | Feedwater controls (report local controls --- feedwater pump; feedwater regulator valve; etc. --- with component or system) | Boiler | Boiler Control Systems | D1 | Forced - Immediate | 2013 | Gas | GG | 100 | Fossil-Steam | WECC | Summer | 2036.2648 | 270.9 | 1 | 1 | 1700-Feedwater controls (report local controls --- feedwater pump; feedwater regulator valve; etc. --- with component or system) | D1-Forced - Immediate | 100-Fossil-Steam
1700 | Feedwater controls (report local controls --- feedwater pump; feedwater regulator valve; etc. --- with component or system) | Boiler | Boiler Control Systems | U1 | Forced - Immediate | 2013 | Coal | CC | 100 | Fossil-Steam | RFC | Off-Peak | 76.05 | 117 | 1 | 1 | 1700-Feedwater controls (report local controls --- feedwater pump; feedwater regulator valve; etc. --- with component or system) | U1-Forced - Immediate | 100-Fossil-Steam
1700 | Feedwater controls (report local controls --- feedwater pump; feedwater regulator valve; etc. --- with component or system) | Boiler | Boiler Control Systems | U1 | Forced - Immediate | 2013 | Coal | CC | 100 | Fossil-Steam | WECC | Off-Peak | 3309.3332 | 340 | 1 | 1 | 1700-Feedwater controls (report local controls --- feedwater pump; feedwater regulator valve; etc. --- with component or system) | U1-Forced - Immediate | 100-Fossil-Steam
1700 | Feedwater controls (report local controls --- feedwater pump; feedwater regulator valve; etc. --- with component or system) | Boiler | Boiler Control Systems | U1 | Forced - Immediate | 2013 | Coal | CC | 100 | Fossil-Steam | WECC | Off-Peak | 3383.1662 | 766 | 1 | 1 | 1700-Feedwater controls (report local controls --- feedwater pump; feedwater regulator valve; etc. --- with component or system) | U1-Forced - Immediate | 100-Fossil-Steam
1700 | Feedwater controls (report local controls --- feedwater pump; feedwater regulator valve; etc. --- with component or system) | Boiler | Boiler Control Systems | U1 | Forced - Immediate | 2013 | Coal | CC | 100 | Fossil-Steam | SERC | Summer | 569.5 | 170 | 1 | 1 | 1700-Feedwater controls (report local controls --- feedwater pump; feedwater regulator valve; etc. --- with component or system) | U1-Forced - Immediate | 100-Fossil-Steam
1700 | Feedwater controls (report local controls --- feedwater pump; feedwater regulator valve; etc. --- with component or system) | Boiler | Boiler Control Systems | U1 | Forced - Immediate | 2013 | Coal | CC | 100 | Fossil-Steam | RFC | Summer | 613.7 | 361 | 1 | 1 | 1700-Feedwater controls (report local controls --- feedwater pump; feedwater regulator valve; etc. --- with component or system) | U1-Forced - Immediate | 100-Fossil-Steam
1700 | Feedwater controls (report local controls --- feedwater pump; feedwater regulator valve; etc. --- with component or system) | Boiler | Boiler Control Systems | U1 | Forced - Immediate | 2013 | Coal | CC | 100 | Fossil-Steam | SERC | Summer | 9047.5 | 385 | 1 | 1 | 1700-Feedwater controls (report local controls --- feedwater pump; feedwater regulator valve; etc. --- with component or system) | U1-Forced - Immediate | 100-Fossil-Steam
1700 | Feedwater controls (report local controls --- feedwater pump; feedwater regulator valve; etc. --- with component or system) | Boiler | Boiler Control Systems | U1 | Forced - Immediate | 2013 | Coal | CC | 100 | Fossil-Steam | WECC | Winter | 681.1 | 98 | 1 | 1 | 1700-Feedwater controls (report local controls --- feedwater pump; feedwater regulator valve; etc. --- with component or system) | U1-Forced - Immediate | 100-Fossil-Steam
1700 | Feedwater controls (report local controls --- feedwater pump; feedwater regulator valve; etc. --- with component or system) | Boiler | Boiler Control Systems | U1 | Forced - Immediate | 2013 | Coal | CC | 100 | Fossil-Steam | SERC | Winter | 3724 | 760 | 1 | 1 | 1700-Feedwater controls (report local controls --- feedwater pump; feedwater regulator valve; etc. --- with component or system) | U1-Forced - Immediate | 100-Fossil-Steam
1700 | Feedwater controls (report local controls --- feedwater pump; feedwater regulator valve; etc. --- with component or system) | Boiler | Boiler Control Systems | U1 | Forced - Immediate | 2013 | Coal | CC | 100 | Fossil-Steam | NPCC | Winter | 3931.8124 | 156.75 | 1 | 1 | 1700-Feedwater controls (report local controls --- feedwater pump; feedwater regulator valve; etc. --- with component or system) | U1-Forced - Immediate | 100-Fossil-Steam
1700 | Feedwater controls (report local controls --- feedwater pump; feedwater regulator valve; etc. --- with component or system) | Boiler | Boiler Control Systems | U1 | Forced - Immediate | 2013 | Coal | LI | 100 | Fossil-Steam | MRO | Off-Peak | 1192.5 | 450 | 1 | 1 | 1700-Feedwater controls (report local controls --- feedwater pump; feedwater regulator valve; etc. --- with component or system) | U1-Forced - Immediate | 100-Fossil-Steam
1700 | Feedwater controls (report local controls --- feedwater pump; feedwater regulator valve; etc. --- with component or system) | Boiler | Boiler Control Systems | U1 | Forced - Immediate | 2013 | Gas | GG | 100 | Fossil-Steam | MRO | Winter | 98.9333 | 112 | 1 | 1 | 1700-Feedwater controls (report local controls --- feedwater pump; feedwater regulator valve; etc. --- with component or system) | U1-Forced - Immediate | 100-Fossil-Steam
1700 | Feedwater controls (report local controls --- feedwater pump; feedwater regulator valve; etc. --- with component or system) | Boiler | Boiler Control Systems | D1 | Forced - Immediate | 2013 | Coal | CC | 100 | Fossil-Steam | SERC | Off-Peak | 1168.0832 | 131 | 1 | 1 | 1700-Feedwater controls (report local controls --- feedwater pump; feedwater regulator valve; etc. --- with component or system) | D1-Forced - Immediate | 100-Fossil-Steam
1700 | Feedwater controls (report local controls --- feedwater pump; feedwater regulator valve; etc. --- with component or system) | Boiler | Boiler Control Systems | D1 | Forced - Immediate | 2013 | Coal | CC | 100 | Fossil-Steam | RFC | Off-Peak | 3276 | 312 | 1 | 1 | 1700-Feedwater controls (report local controls --- feedwater pump; feedwater regulator valve; etc. --- with component or system) | D1-Forced - Immediate | 100-Fossil-Steam
1700 | Feedwater controls (report local controls --- feedwater pump; feedwater regulator valve; etc. --- with component or system) | Boiler | Boiler Control Systems | D1 | Forced - Immediate | 2013 | Coal | CC | 100 | Fossil-Steam | SERC | Off-Peak | 6527.4 | 516 | 1 | 1 | 1700-Feedwater controls (report local controls --- feedwater pump; feedwater regulator valve; etc. --- with component or system) | D1-Forced - Immediate | 100-Fossil-Steam
1700 | Feedwater controls (report local controls --- feedwater pump; feedwater regulator valve; etc. --- with component or system) | Boiler | Boiler Control Systems | D1 | Forced - Immediate | 2013 | Coal | CC | 100 | Fossil-Steam | MRO | Summer | 360 | 480 | 1 | 1 | 1700-Feedwater controls (report local controls --- feedwater pump; feedwater regulator valve; etc. --- with component or system) | D1-Forced - Immediate | 100-Fossil-Steam
1700 | Feedwater controls (report local controls --- feedwater pump; feedwater regulator valve; etc. --- with component or system) | Boiler | Boiler Control Systems | D1 | Forced - Immediate | 2013 | Coal | CC | 100 | Fossil-Steam | SERC | Summer | 1117.2 | 294 | 1 | 1 | 1700-Feedwater controls (report local controls --- feedwater pump; feedwater regulator valve; etc. --- with component or system) | D1-Forced - Immediate | 100-Fossil-Steam
1700 | Feedwater controls (report local controls --- feedwater pump; feedwater regulator valve; etc. --- with component or system) | Boiler | Boiler Control Systems | D1 | Forced - Immediate | 2013 | Coal | CC | 100 | Fossil-Steam | SERC | Winter | 11 | 5.5 | 1 | 1 | 1700-Feedwater controls (report local controls --- feedwater pump; feedwater regulator valve; etc. --- with component or system) | D1-Forced - Immediate | 100-Fossil-Steam
1700 | Feedwater controls (report local controls --- feedwater pump; feedwater regulator valve; etc. --- with component or system) | Boiler | Boiler Control Systems | D1 | Forced - Immediate | 2013 | Coal | CC | 100 | Fossil-Steam | NPCC | Winter | 18 | 9 | 1 | 1 | 1700-Feedwater controls (report local controls --- feedwater pump; feedwater regulator valve; etc. --- with component or system) | D1-Forced - Immediate | 100-Fossil-Steam
1700 | Feedwater controls (report local controls --- feedwater pump; feedwater regulator valve; etc. --- with component or system) | Boiler | Boiler Control Systems | D1 | Forced - Immediate | 2013 | Coal | CC | 100 | Fossil-Steam | SERC | Winter | 40.6 | 42 | 1 | 1 | 1700-Feedwater controls (report local controls --- feedwater pump; feedwater regulator valve; etc. --- with component or system) | D1-Forced - Immediate | 100-Fossil-Steam
1700 | Feedwater controls (report local controls --- feedwater pump; feedwater regulator valve; etc. --- with component or system) | Boiler | Boiler Control Systems | D1 | Forced - Immediate | 2013 | Coal | CC | 100 | Fossil-Steam | WECC | Winter | 498 | 12 | 1 | 1 | 1700-Feedwater controls (report local controls --- feedwater pump; feedwater regulator valve; etc. --- with component or system) | D1-Forced - Immediate | 100-Fossil-Steam
1700 | Feedwater controls (report local controls --- feedwater pump; feedwater regulator valve; etc. --- with component or system) | Boiler | Boiler Control Systems | D1 | Forced - Immediate | 2013 | Gas | GG | 100 | Fossil-Steam | WECC | Summer | 75.3382 | 265.9 | 1 | 1 | 1700-Feedwater controls (report local controls --- feedwater pump; feedwater regulator valve; etc. --- with component or system) | D1-Forced - Immediate | 100-Fossil-Steam
1700 | Feedwater controls (report local controls --- feedwater pump; feedwater regulator valve; etc. --- with component or system) | Boiler | Boiler Control Systems | D1 | Forced - Immediate | 2013 | Oil | OO | 100 | Fossil-Steam | NPCC | Off-Peak | 61.2499 | 75 | 1 | 1 | 1700-Feedwater controls (report local controls --- feedwater pump; feedwater regulator valve; etc. --- with component or system) | D1-Forced - Immediate | 100-Fossil-Steam
1700 | Feedwater controls (report local controls --- feedwater pump; feedwater regulator valve; etc. --- with component or system) | Boiler | Boiler Control Systems | D1 | Forced - Immediate | 2013 | Other | WD | 100 | Fossil-Steam | SERC | Winter | 15.9 | 53 | 1 | 1 | 1700-Feedwater controls (report local controls --- feedwater pump; feedwater regulator valve; etc. --- with component or system) | D1-Forced - Immediate | 100-Fossil-Steam
1700 | Feedwater controls (report local controls --- feedwater pump; feedwater regulator valve; etc. --- with component or system) | Boiler | Boiler Control Systems | D3 | Forced - Postponed | 2013 | Coal | CC | 100 | Fossil-Steam | WECC | Off-Peak | 24.5 | 49 | 1 | 1 | 1700-Feedwater controls (report local controls --- feedwater pump; feedwater regulator valve; etc. --- with component or system) | D3-Forced - Postponed | 100-Fossil-Steam
1700 | Feedwater controls (report local controls --- feedwater pump; feedwater regulator valve; etc. --- with component or system) | Boiler | Boiler Control Systems | U1 | Forced - Immediate | 2013 | Coal | CC | 100 | Fossil-Steam | MRO | Off-Peak | 30.4 | 48 | 1 | 1 | 1700-Feedwater controls (report local controls --- feedwater pump; feedwater regulator valve; etc. --- with component or system) | U1-Forced - Immediate | 100-Fossil-Steam
1700 | Feedwater controls (report local controls --- feedwater pump; feedwater regulator valve; etc. --- with component or system) | Boiler | Boiler Control Systems | U1 | Forced - Immediate | 2013 | Coal | CC | 100 | Fossil-Steam | MRO | Off-Peak | 849.87 | 404.7 | 1 | 1 | 1700-Feedwater controls (report local controls --- feedwater pump; feedwater regulator valve; etc. --- with component or system) | U1-Forced - Immediate | 100-Fossil-Steam
1700 | Feedwater controls (report local controls --- feedwater pump; feedwater regulator valve; etc. --- with component or system) | Boiler | Boiler Control Systems | U1 | Forced - Immediate | 2013 | Coal | CC | 100 | Fossil-Steam | SERC | Off-Peak | 897.4165 | 605 | 1 | 1 | 1700-Feedwater controls (report local controls --- feedwater pump; feedwater regulator valve; etc. --- with component or system) | U1-Forced - Immediate | 100-Fossil-Steam
1700 | Feedwater controls (report local controls --- feedwater pump; feedwater regulator valve; etc. --- with component or system) | Boiler | Boiler Control Systems | U1 | Forced - Immediate | 2013 | Coal | CC | 100 | Fossil-Steam | MRO | Summer | 207.0163 | 496.84 | 1 | 1 | 1700-Feedwater controls (report local controls --- feedwater pump; feedwater regulator valve; etc. --- with component or system) | U1-Forced - Immediate | 100-Fossil-Steam
1700 | Feedwater controls (report local controls --- feedwater pump; feedwater regulator valve; etc. --- with component or system) | Boiler | Boiler Control Systems | U1 | Forced - Immediate | 2013 | Coal | CC | 100 | Fossil-Steam | SERC | Summer | 1754.5 | 605 | 1 | 1 | 1700-Feedwater controls (report local controls --- feedwater pump; feedwater regulator valve; etc. --- with component or system) | U1-Forced - Immediate | 100-Fossil-Steam
1700 | Feedwater controls (report local controls --- feedwater pump; feedwater regulator valve; etc. --- with component or system) | Boiler | Boiler Control Systems | U1 | Forced - Immediate | 2013 | Coal | CC | 100 | Fossil-Steam | RFC | Summer | 2296.5832 | 155 | 1 | 1 | 1700-Feedwater controls (report local controls --- feedwater pump; feedwater regulator valve; etc. --- with component or system) | U1-Forced - Immediate | 100-Fossil-Steam
1700 | Feedwater controls (report local controls --- feedwater pump; feedwater regulator valve; etc. --- with component or system) | Boiler | Boiler Control Systems | U1 | Forced - Immediate | 2013 | Coal | CC | 100 | Fossil-Steam | WECC | Winter | 745.1666 | 170 | 1 | 1 | 1700-Feedwater controls (report local controls --- feedwater pump; feedwater regulator valve; etc. --- with component or system) | U1-Forced - Immediate | 100-Fossil-Steam
1700 | Feedwater controls (report local controls --- feedwater pump; feedwater regulator valve; etc. --- with component or system) | Boiler | Boiler Control Systems | U1 | Forced - Immediate | 2013 | Coal | CC | 100 | Fossil-Steam | MRO | Winter | 1752 | 480 | 1 | 1 | 1700-Feedwater controls (report local controls --- feedwater pump; feedwater regulator valve; etc. --- with component or system) | U1-Forced - Immediate | 100-Fossil-Steam
1700 | Feedwater controls (report local controls --- feedwater pump; feedwater regulator valve; etc. --- with component or system) | Boiler | Boiler Control Systems | U1 | Forced - Immediate | 2013 | Coal | LI | 100 | Fossil-Steam | MRO | Winter | 569.9997 | 450 | 1 | 1 | 1700-Feedwater controls (report local controls --- feedwater pump; feedwater regulator valve; etc. --- with component or system) | U1-Forced - Immediate | 100-Fossil-Steam
1700 | Feedwater controls (report local controls --- feedwater pump; feedwater regulator valve; etc. --- with component or system) | Boiler | Boiler Control Systems | U1 | Forced - Immediate | 2013 | Gas | GG | 100 | Fossil-Steam | MRO | Off-Peak | 3545.8332 | 370 | 1 | 1 | 1700-Feedwater controls (report local controls --- feedwater pump; feedwater regulator valve; etc. --- with component or system) | U1-Forced - Immediate | 100-Fossil-Steam
1700 | Feedwater controls (report local controls --- feedwater pump; feedwater regulator valve; etc. --- with component or system) | Boiler | Boiler Control Systems | U1 | Forced - Immediate | 2013 | Gas | GG | 100 | Fossil-Steam | WECC | Summer | 33.0916 | 104.5 | 1 | 1 | 1700-Feedwater controls (report local controls --- feedwater pump; feedwater regulator valve; etc. --- with component or system) | U1-Forced - Immediate | 100-Fossil-Steam
1700 | Feedwater controls (report local controls --- feedwater pump; feedwater regulator valve; etc. --- with component or system) | Boiler | Boiler Control Systems | U1 | Forced - Immediate | 2013 | Gas | GG | 100 | Fossil-Steam | TRE | Summer | 114.0666 | 118 | 1 | 1 | 1700-Feedwater controls (report local controls --- feedwater pump; feedwater regulator valve; etc. --- with component or system) | U1-Forced - Immediate | 100-Fossil-Steam
1700 | Feedwater controls (report local controls --- feedwater pump; feedwater regulator valve; etc. --- with component or system) | Boiler | Boiler Control Systems | U1 | Forced - Immediate | 2013 | Gas | GG | 100 | Fossil-Steam | MRO | Winter | 1495.1198 | 509.7 | 1 | 1 | 1700-Feedwater controls (report local controls --- feedwater pump; feedwater regulator valve; etc. --- with component or system) | U1-Forced - Immediate | 100-Fossil-Steam
1700 | Feedwater controls (report local controls --- feedwater pump; feedwater regulator valve; etc. --- with component or system) | Boiler | Boiler Control Systems | D1 | Forced - Immediate | 2013 | Coal | CC | 100 | Fossil-Steam | RFC | Summer | 643.5 | 715 | 1 | 1 | 1700-Feedwater controls (report local controls --- feedwater pump; feedwater regulator valve; etc. --- with component or system) | D1-Forced - Immediate | 100-Fossil-Steam
1700 | Feedwater controls (report local controls --- feedwater pump; feedwater regulator valve; etc. --- with component or system) | Boiler | Boiler Control Systems | D1 | Forced - Immediate | 2013 | Coal | CC | 100 | Fossil-Steam | RFC | Summer | 2938.6333 | 23 | 1 | 1 | 1700-Feedwater controls (report local controls --- feedwater pump; feedwater regulator valve; etc. --- with component or system) | D1-Forced - Immediate | 100-Fossil-Steam
1700 | Feedwater controls (report local controls --- feedwater pump; feedwater regulator valve; etc. --- with component or system) | Boiler | Boiler Control Systems | D1 | Forced - Immediate | 2013 | Coal | CC | 100 | Fossil-Steam | SERC | Winter | 72.4999 | 75 | 1 | 1 | 1700-Feedwater controls (report local controls --- feedwater pump; feedwater regulator valve; etc. --- with component or system) | D1-Forced - Immediate | 100-Fossil-Steam
1700 | Feedwater controls (report local controls --- feedwater pump; feedwater regulator valve; etc. --- with component or system) | Boiler | Boiler Control Systems | D1 | Forced - Immediate | 2013 | Coal | CC | 100 | Fossil-Steam | SERC | Winter | 364.5 | 162 | 1 | 1 | 1700-Feedwater controls (report local controls --- feedwater pump; feedwater regulator valve; etc. --- with component or system) | D1-Forced - Immediate | 100-Fossil-Steam
1700 | Feedwater controls (report local controls --- feedwater pump; feedwater regulator valve; etc. --- with component or system) | Boiler | Boiler Control Systems | D1 | Forced - Immediate | 2013 | Coal | CC | 100 | Fossil-Steam | SERC | Winter | 456 | 96 | 1 | 1 | 1700-Feedwater controls (report local controls --- feedwater pump; feedwater regulator valve; etc. --- with component or system) | D1-Forced - Immediate | 100-Fossil-Steam
1700 | Feedwater controls (report local controls --- feedwater pump; feedwater regulator valve; etc. --- with component or system) | Boiler | Boiler Control Systems | D1 | Forced - Immediate | 2013 | Oil | OO | 100 | Fossil-Steam | NPCC | Summer | 5731.6665 | 380 | 1 | 1 | 1700-Feedwater controls (report local controls --- feedwater pump; feedwater regulator valve; etc. --- with component or system) | D1-Forced - Immediate | 100-Fossil-Steam
1700 | Feedwater controls (report local controls --- feedwater pump; feedwater regulator valve; etc. --- with component or system) | Boiler | Boiler Control Systems | SF | Startup Failure | 2013 | Coal | CC | 100 | Fossil-Steam | SERC | Off-Peak | 3222.8331 | 610 | 1 | 1 | 1700-Feedwater controls (report local controls --- feedwater pump; feedwater regulator valve; etc. --- with component or system) | SF-Startup Failure | 100-Fossil-Steam
1700 | Feedwater controls (report local controls --- feedwater pump; feedwater regulator valve; etc. --- with component or system) | Boiler | Boiler Control Systems | U1 | Forced - Immediate | 2013 | Coal | CC | 100 | Fossil-Steam | MRO | Off-Peak | 497.8 | 524 | 1 | 1 | 1700-Feedwater controls (report local controls --- feedwater pump; feedwater regulator valve; etc. --- with component or system) | U1-Forced - Immediate | 100-Fossil-Steam
1700 | Feedwater controls (report local controls --- feedwater pump; feedwater regulator valve; etc. --- with component or system) | Boiler | Boiler Control Systems | U1 | Forced - Immediate | 2013 | Coal | CC | 100 | Fossil-Steam | TRE | Off-Peak | 523.3328 | 785 | 1 | 1 | 1700-Feedwater controls (report local controls --- feedwater pump; feedwater regulator valve; etc. --- with component or system) | U1-Forced - Immediate | 100-Fossil-Steam
1700 | Feedwater controls (report local controls --- feedwater pump; feedwater regulator valve; etc. --- with component or system) | Boiler | Boiler Control Systems | U1 | Forced - Immediate | 2013 | Coal | CC | 100 | Fossil-Steam | MRO | Off-Peak | 849.9999 | 204 | 1 | 1 | 1700-Feedwater controls (report local controls --- feedwater pump; feedwater regulator valve; etc. --- with component or system) | U1-Forced - Immediate | 100-Fossil-Steam
1700 | Feedwater controls (report local controls --- feedwater pump; feedwater regulator valve; etc. --- with component or system) | Boiler | Boiler Control Systems | U1 | Forced - Immediate | 2013 | Coal | CC | 100 | Fossil-Steam | WECC | Off-Peak | 2350.25 | 395 | 1 | 1 | 1700-Feedwater controls (report local controls --- feedwater pump; feedwater regulator valve; etc. --- with component or system) | U1-Forced - Immediate | 100-Fossil-Steam
1700 | Feedwater controls (report local controls --- feedwater pump; feedwater regulator valve; etc. --- with component or system) | Boiler | Boiler Control Systems | U1 | Forced - Immediate | 2013 | Coal | CC | 100 | Fossil-Steam | SERC | Off-Peak | 4324.8 | 816 | 1 | 1 | 1700-Feedwater controls (report local controls --- feedwater pump; feedwater regulator valve; etc. --- with component or system) | U1-Forced - Immediate | 100-Fossil-Steam
1700 | Feedwater controls (report local controls --- feedwater pump; feedwater regulator valve; etc. --- with component or system) | Boiler | Boiler Control Systems | U1 | Forced - Immediate | 2013 | Coal | CC | 100 | Fossil-Steam | MRO | Summer | 80.5 | 138 | 1 | 1 | 1700-Feedwater controls (report local controls --- feedwater pump; feedwater regulator valve; etc. --- with component or system) | U1-Forced - Immediate | 100-Fossil-Steam
1700 | Feedwater controls (report local controls --- feedwater pump; feedwater regulator valve; etc. --- with component or system) | Boiler | Boiler Control Systems | U1 | Forced - Immediate | 2013 | Coal | CC | 100 | Fossil-Steam | MRO | Summer | 103.5 | 138 | 1 | 1 | 1700-Feedwater controls (report local controls --- feedwater pump; feedwater regulator valve; etc. --- with component or system) | U1-Forced - Immediate | 100-Fossil-Steam
1700 | Feedwater controls (report local controls --- feedwater pump; feedwater regulator valve; etc. --- with component or system) | Boiler | Boiler Control Systems | U1 | Forced - Immediate | 2013 | Coal | CC | 100 | Fossil-Steam | MRO | Summer | 347.788 | 496.84 | 1 | 1 | 1700-Feedwater controls (report local controls --- feedwater pump; feedwater regulator valve; etc. --- with component or system) | U1-Forced - Immediate | 100-Fossil-Steam
1700 | Feedwater controls (report local controls --- feedwater pump; feedwater regulator valve; etc. --- with component or system) | Boiler | Boiler Control Systems | U1 | Forced - Immediate | 2013 | Coal | CC | 100 | Fossil-Steam | RFC | Summer | 367.2499 | 195 | 1 | 1 | 1700-Feedwater controls (report local controls --- feedwater pump; feedwater regulator valve; etc. --- with component or system) | U1-Forced - Immediate | 100-Fossil-Steam
1700 | Feedwater controls (report local controls --- feedwater pump; feedwater regulator valve; etc. --- with component or system) | Boiler | Boiler Control Systems | U1 | Forced - Immediate | 2013 | Coal | CC | 100 | Fossil-Steam | RFC | Summer | 553.35 | 527 | 1 | 1 | 1700-Feedwater controls (report local controls --- feedwater pump; feedwater regulator valve; etc. --- with component or system) | U1-Forced - Immediate | 100-Fossil-Steam
1700 | Feedwater controls (report local controls --- feedwater pump; feedwater regulator valve; etc. --- with component or system) | Boiler | Boiler Control Systems | U1 | Forced - Immediate | 2013 | Coal | CC | 100 | Fossil-Steam | RFC | Summer | 1117.5999 | 264 | 1 | 1 | 1700-Feedwater controls (report local controls --- feedwater pump; feedwater regulator valve; etc. --- with component or system) | U1-Forced - Immediate | 100-Fossil-Steam
1700 | Feedwater controls (report local controls --- feedwater pump; feedwater regulator valve; etc. --- with component or system) | Boiler | Boiler Control Systems | U1 | Forced - Immediate | 2013 | Coal | CC | 100 | Fossil-Steam | SERC | Summer | 2036.8 | 608 | 1 | 1 | 1700-Feedwater controls (report local controls --- feedwater pump; feedwater regulator valve; etc. --- with component or system) | U1-Forced - Immediate | 100-Fossil-Steam
1700 | Feedwater controls (report local controls --- feedwater pump; feedwater regulator valve; etc. --- with component or system) | Boiler | Boiler Control Systems | U1 | Forced - Immediate | 2013 | Coal | CC | 100 | Fossil-Steam | MRO | Summer | 4680 | 650 | 1 | 1 | 1700-Feedwater controls (report local controls --- feedwater pump; feedwater regulator valve; etc. --- with component or system) | U1-Forced - Immediate | 100-Fossil-Steam
1700 | Feedwater controls (report local controls --- feedwater pump; feedwater regulator valve; etc. --- with component or system) | Boiler | Boiler Control Systems | U1 | Forced - Immediate | 2013 | Coal | CC | 100 | Fossil-Steam | WECC | Winter | 2113.25 | 395 | 1 | 1 | 1700-Feedwater controls (report local controls --- feedwater pump; feedwater regulator valve; etc. --- with component or system) | U1-Forced - Immediate | 100-Fossil-Steam
1700 | Feedwater controls (report local controls --- feedwater pump; feedwater regulator valve; etc. --- with component or system) | Boiler | Boiler Control Systems | U1 | Forced - Immediate | 2013 | Gas | GG | 100 | Fossil-Steam | NPCC | Off-Peak | 800.28 | 140.4 | 1 | 1 | 1700-Feedwater controls (report local controls --- feedwater pump; feedwater regulator valve; etc. --- with component or system) | U1-Forced - Immediate | 100-Fossil-Steam
1700 | Feedwater controls (report local controls --- feedwater pump; feedwater regulator valve; etc. --- with component or system) | Boiler | Boiler Control Systems | U1 | Forced - Immediate | 2013 | Other | BM | 100 | Fossil-Steam | SERC | Winter | 42.3 | 47 | 1 | 1 | 1700-Feedwater controls (report local controls --- feedwater pump; feedwater regulator valve; etc. --- with component or system) | U1-Forced - Immediate | 100-Fossil-Steam
1700 | Feedwater controls (report local controls --- feedwater pump; feedwater regulator valve; etc. --- with component or system) | Boiler | Boiler Control Systems | D1 | Forced - Immediate | 2013 | Coal | CC | 650 | Fluidized Bed | RFC | Winter | 3303.25 | 15 | 1 | 1 | 1700-Feedwater controls (report local controls --- feedwater pump; feedwater regulator valve; etc. --- with component or system) | D1-Forced - Immediate | 650-Fluidized Bed
1700 | Feedwater controls (report local controls --- feedwater pump; feedwater regulator valve; etc. --- with component or system) | Boiler | Boiler Control Systems | U1 | Forced - Immediate | 2013 | Other | WD | 800 | Miscellaneous | WECC | Summer | 124 | 31 | 1 | 1 | 1700-Feedwater controls (report local controls --- feedwater pump; feedwater regulator valve; etc. --- with component or system) | U1-Forced - Immediate | 800-Miscellaneous
1700 | Feedwater controls (report local controls --- feedwater pump; feedwater regulator valve; etc. --- with component or system) | Boiler | Boiler Control Systems | D1 | Forced - Immediate | 2013 | Coal | OS | 800 | Miscellaneous | NPCC | Summer | 14.2 | 12 | 1 | 1 | 1700-Feedwater controls (report local controls --- feedwater pump; feedwater regulator valve; etc. --- with component or system) | D1-Forced - Immediate | 800-Miscellaneous
1700 | Feedwater controls (report local controls --- feedwater pump; feedwater regulator valve; etc. --- with component or system) | Boiler | Boiler Control Systems | D1 | Forced - Immediate | 2013 | Coal | OS | 800 | Miscellaneous | NPCC | Summer | 63.2 | 12 | 1 | 1 | 1700-Feedwater controls (report local controls --- feedwater pump; feedwater regulator valve; etc. --- with component or system) | D1-Forced - Immediate | 800-Miscellaneous
1700 | Feedwater controls (report local controls --- feedwater pump; feedwater regulator valve; etc. --- with component or system) | Boiler | Boiler Control Systems | D1 | Forced - Immediate | 2013 | Coal | CC | 810 | Multi-boiler/Multi-turbine | SERC | Off-Peak | 159.75 | 355 | 1 | 1 | 1700-Feedwater controls (report local controls --- feedwater pump; feedwater regulator valve; etc. --- with component or system) | D1-Forced - Immediate | 810-Multi-boiler/Multi-turbine
1700 | Feedwater controls (report local controls --- feedwater pump; feedwater regulator valve; etc. --- with component or system) | Boiler | Boiler Control Systems | D1 | Forced - Immediate | 2013 | Coal | CC | 810 | Multi-boiler/Multi-turbine | SERC | Summer | 11851.95 | 363 | 1 | 1 | 1700-Feedwater controls (report local controls --- feedwater pump; feedwater regulator valve; etc. --- with component or system) | D1-Forced - Immediate | 810-Multi-boiler/Multi-turbine
1700 | Feedwater controls (report local controls --- feedwater pump; feedwater regulator valve; etc. --- with component or system) | HRSG Boiler | HRSG Boiler Control Systems | D1 | Forced - Immediate | 2013 | Gas | GG | 850 | Combined Cycle Block | SERC | Summer | 6.7333 | 101 | 1 | 1 | 1700-Feedwater controls (report local controls --- feedwater pump; feedwater regulator valve; etc. --- with component or system) | D1-Forced - Immediate | 850-Combined Cycle Block
1700 | Feedwater controls (report local controls --- feedwater pump; feedwater regulator valve; etc. --- with component or system) | HRSG Boiler | HRSG Boiler Control Systems | U1 | Forced - Immediate | 2013 | Gas | GG | 850 | Combined Cycle Block | MRO | Summer | 1431.7332 | 236 | 1 | 1 | 1700-Feedwater controls (report local controls --- feedwater pump; feedwater regulator valve; etc. --- with component or system) | U1-Forced - Immediate | 850-Combined Cycle Block
1700 | Feedwater controls (report local controls --- feedwater pump; feedwater regulator valve; etc. --- with component or system) | HRSG Boiler | HRSG Boiler Control Systems | U1 | Forced - Immediate | 2013 | Gas | GG | 850 | Combined Cycle Block | SERC | Winter | 1227.0833 | 95 | 1 | 1 | 1700-Feedwater controls (report local controls --- feedwater pump; feedwater regulator valve; etc. --- with component or system) | U1-Forced - Immediate | 850-Combined Cycle Block
1700 | Feedwater controls (report local controls --- feedwater pump; feedwater regulator valve; etc. --- with component or system) | HRSG Boiler | HRSG Boiler Control Systems | D1 | Forced - Immediate | 2013 | Gas | GG | 850 | Combined Cycle Block | SERC | Off-Peak | 12.7999 | 192 | 1 | 1 | 1700-Feedwater controls (report local controls --- feedwater pump; feedwater regulator valve; etc. --- with component or system) | D1-Forced - Immediate | 850-Combined Cycle Block
1700 | Feedwater controls (report local controls --- feedwater pump; feedwater regulator valve; etc. --- with component or system) | HRSG Boiler | HRSG Boiler Control Systems | U1 | Forced - Immediate | 2013 | Gas | GG | 850 | Combined Cycle Block | RFC | Summer | 11.1332 | 167 | 1 | 1 | 1700-Feedwater controls (report local controls --- feedwater pump; feedwater regulator valve; etc. --- with component or system) | U1-Forced - Immediate | 850-Combined Cycle Block
1700 | Feedwater controls (report local controls --- feedwater pump; feedwater regulator valve; etc. --- with component or system) | HRSG Boiler | HRSG Boiler Control Systems | U1 | Forced - Immediate | 2013 | Gas | GG | 850 | Combined Cycle Block | TRE | Summer | 346.8666 | 242 | 1 | 1 | 1700-Feedwater controls (report local controls --- feedwater pump; feedwater regulator valve; etc. --- with component or system) | U1-Forced - Immediate | 850-Combined Cycle Block
1700 | Feedwater controls (report local controls --- feedwater pump; feedwater regulator valve; etc. --- with component or system) | HRSG Boiler | HRSG Boiler Control Systems | D1 | Forced - Immediate | 2013 | Gas | GG | 850 | Combined Cycle Block | RFC | Summer | 5.8333 | 87.5 | 1 | 1 | 1700-Feedwater controls (report local controls --- feedwater pump; feedwater regulator valve; etc. --- with component or system) | D1-Forced - Immediate | 850-Combined Cycle Block
1700 | Feedwater controls (report local controls --- feedwater pump; feedwater regulator valve; etc. --- with component or system) | HRSG Boiler | HRSG Boiler Control Systems | D1 | Forced - Immediate | 2013 | Gas | GG | 850 | Combined Cycle Block | TRE | Winter | 7565.5332 | 283 | 1 | 1 | 1700-Feedwater controls (report local controls --- feedwater pump; feedwater regulator valve; etc. --- with component or system) | D1-Forced - Immediate | 850-Combined Cycle Block
1700 | Feedwater controls (report local controls --- feedwater pump; feedwater regulator valve; etc. --- with component or system) | HRSG Boiler | HRSG Boiler Control Systems | U1 | Forced - Immediate | 2013 | Gas | GG | 850 | Combined Cycle Block | RFC | Winter | 675.9999 | 390 | 1 | 1 | 1700-Feedwater controls (report local controls --- feedwater pump; feedwater regulator valve; etc. --- with component or system) | U1-Forced - Immediate | 850-Combined Cycle Block
1700 | Feedwater controls (report local controls --- feedwater pump; feedwater regulator valve; etc. --- with component or system) | HRSG Boiler | HRSG Boiler Control Systems | U2 | Forced - Delayed | 2013 | Gas | GG | 850 | Combined Cycle Block | MRO | Winter | 596.6 | 114 | 1 | 1 | 1700-Feedwater controls (report local controls --- feedwater pump; feedwater regulator valve; etc. --- with component or system) | U2-Forced - Delayed | 850-Combined Cycle Block
1700 | Feedwater controls (report local controls --- feedwater pump; feedwater regulator valve; etc. --- with component or system) | HRSG Boiler | HRSG Boiler Control Systems | D1 | Forced - Immediate | 2013 | Gas | GG | 850 | Combined Cycle Block | RFC | Off-Peak | 64.4736 | 30.46 | 1 | 1 | 1700-Feedwater controls (report local controls --- feedwater pump; feedwater regulator valve; etc. --- with component or system) | D1-Forced - Immediate | 850-Combined Cycle Block
1700 | Feedwater controls (report local controls --- feedwater pump; feedwater regulator valve; etc. --- with component or system) | HRSG Boiler | HRSG Boiler Control Systems | D1 | Forced - Immediate | 2013 | Gas | GG | 850 | Combined Cycle Block | SERC | Winter | 36.3 | 121 | 1 | 1 | 1700-Feedwater controls (report local controls --- feedwater pump; feedwater regulator valve; etc. --- with component or system) | D1-Forced - Immediate | 850-Combined Cycle Block
1700 | Feedwater controls (report local controls --- feedwater pump; feedwater regulator valve; etc. --- with component or system) | HRSG Boiler | HRSG Boiler Control Systems | SF | Startup Failure | 2013 | Gas | OG | 850 | Combined Cycle Block | MRO | Off-Peak | 339.9999 | 300 | 1 | 1 | 1700-Feedwater controls (report local controls --- feedwater pump; feedwater regulator valve; etc. --- with component or system) | SF-Startup Failure | 850-Combined Cycle Block
1700 | Feedwater controls (report local controls --- feedwater pump; feedwater regulator valve; etc. --- with component or system) | HRSG Boiler | HRSG Boiler Control Systems | D1 | Forced - Immediate | 2013 | Gas | GG | 851 | CC GT units | WECC | Summer | 1612.1 | 131.6 | 1 | 1 | 1700-Feedwater controls (report local controls --- feedwater pump; feedwater regulator valve; etc. --- with component or system) | D1-Forced - Immediate | 851-CC GT units
1700 | Feedwater controls (report local controls --- feedwater pump; feedwater regulator valve; etc. --- with component or system) | HRSG Boiler | HRSG Boiler Control Systems | U1 | Forced - Immediate | 2013 | Gas | GG | 851 | CC GT units | WECC | Off-Peak | 2970.7499 | 153 | 1 | 1 | 1700-Feedwater controls (report local controls --- feedwater pump; feedwater regulator valve; etc. --- with component or system) | U1-Forced - Immediate | 851-CC GT units
1700 | Feedwater controls (report local controls --- feedwater pump; feedwater regulator valve; etc. --- with component or system) | HRSG Boiler | HRSG Boiler Control Systems | U2 | Forced - Delayed | 2013 | Gas | GG | 851 | CC GT units | SERC | Off-Peak | 149.15 | 157 | 1 | 1 | 1700-Feedwater controls (report local controls --- feedwater pump; feedwater regulator valve; etc. --- with component or system) | U2-Forced - Delayed | 851-CC GT units
1700 | Feedwater controls (report local controls --- feedwater pump; feedwater regulator valve; etc. --- with component or system) | HRSG Boiler | HRSG Boiler Control Systems | U1 | Forced - Immediate | 2013 | Gas | GG | 851 | CC GT units | WECC | Summer | 765 | 153 | 1 | 1 | 1700-Feedwater controls (report local controls --- feedwater pump; feedwater regulator valve; etc. --- with component or system) | U1-Forced - Immediate | 851-CC GT units
1700 | Feedwater controls (report local controls --- feedwater pump; feedwater regulator valve; etc. --- with component or system) | HRSG Boiler | HRSG Boiler Control Systems | U1 | Forced - Immediate | 2013 | Gas | GG | 851 | CC GT units | WECC | Summer | 12112.3333 | 70 | 1 | 1 | 1700-Feedwater controls (report local controls --- feedwater pump; feedwater regulator valve; etc. --- with component or system) | U1-Forced - Immediate | 851-CC GT units
1700 | Feedwater controls (report local controls --- feedwater pump; feedwater regulator valve; etc. --- with component or system) | HRSG Boiler | HRSG Boiler Control Systems | U3 | Forced - Postponed | 2013 | Gas | GG | 851 | CC GT units | SERC | Off-Peak | 3155.5999 | 147 | 1 | 1 | 1700-Feedwater controls (report local controls --- feedwater pump; feedwater regulator valve; etc. --- with component or system) | U3-Forced - Postponed | 851-CC GT units
1700 | Feedwater controls (report local controls --- feedwater pump; feedwater regulator valve; etc. --- with component or system) | HRSG Boiler | HRSG Boiler Control Systems | D2 | Forced - Delayed | 2013 | Gas | GG | 851 | CC GT units | WECC | Summer | 21185.4066 | 131.6 | 1 | 1 | 1700-Feedwater controls (report local controls --- feedwater pump; feedwater regulator valve; etc. --- with component or system) | D2-Forced - Delayed | 851-CC GT units
1700 | Feedwater controls (report local controls --- feedwater pump; feedwater regulator valve; etc. --- with component or system) | HRSG Boiler | HRSG Boiler Control Systems | U1 | Forced - Immediate | 2013 | Gas | GG | 851 | CC GT units | WECC | Off-Peak | 24.78 | 165.2 | 1 | 1 | 1700-Feedwater controls (report local controls --- feedwater pump; feedwater regulator valve; etc. --- with component or system) | U1-Forced - Immediate | 851-CC GT units
1700 | Feedwater controls (report local controls --- feedwater pump; feedwater regulator valve; etc. --- with component or system) | HRSG Boiler | HRSG Boiler Control Systems | U1 | Forced - Immediate | 2013 | Gas | GG | 851 | CC GT units | WECC | Off-Peak | 444 | 72 | 1 | 1 | 1700-Feedwater controls (report local controls --- feedwater pump; feedwater regulator valve; etc. --- with component or system) | U1-Forced - Immediate | 851-CC GT units
1700 | Feedwater controls (report local controls --- feedwater pump; feedwater regulator valve; etc. --- with component or system) | HRSG Boiler | HRSG Boiler Control Systems | U2 | Forced - Delayed | 2013 | Gas | GG | 851 | CC GT units | SERC | Off-Peak | 322.2833 | 61 | 1 | 1 | 1700-Feedwater controls (report local controls --- feedwater pump; feedwater regulator valve; etc. --- with component or system) | U2-Forced - Delayed | 851-CC GT units
1700 | Feedwater controls (report local controls --- feedwater pump; feedwater regulator valve; etc. --- with component or system) | HRSG Boiler | HRSG Boiler Control Systems | D1 | Forced - Immediate | 2013 | Gas | GG | 851 | CC GT units | TRE | Winter | 291.6666 | 28 | 1 | 1 | 1700-Feedwater controls (report local controls --- feedwater pump; feedwater regulator valve; etc. --- with component or system) | D1-Forced - Immediate | 851-CC GT units
1700 | Feedwater controls (report local controls --- feedwater pump; feedwater regulator valve; etc. --- with component or system) | HRSG Boiler | HRSG Boiler Control Systems | U1 | Forced - Immediate | 2013 | Gas | GG | 851 | CC GT units | WECC | Off-Peak | 201.4499 | 153 | 1 | 1 | 1700-Feedwater controls (report local controls --- feedwater pump; feedwater regulator valve; etc. --- with component or system) | U1-Forced - Immediate | 851-CC GT units
1700 | Feedwater controls (report local controls --- feedwater pump; feedwater regulator valve; etc. --- with component or system) | HRSG Boiler | HRSG Boiler Control Systems | U1 | Forced - Immediate | 2013 | Gas | GG | 851 | CC GT units | SERC | Summer | 413.4 | 156 | 1 | 1 | 1700-Feedwater controls (report local controls --- feedwater pump; feedwater regulator valve; etc. --- with component or system) | U1-Forced - Immediate | 851-CC GT units
1700 | Feedwater controls (report local controls --- feedwater pump; feedwater regulator valve; etc. --- with component or system) | HRSG Boiler | HRSG Boiler Control Systems | U2 | Forced - Delayed | 2013 | Gas | GG | 851 | CC GT units | TRE | Off-Peak | 95.5832 | 155 | 1 | 1 | 1700-Feedwater controls (report local controls --- feedwater pump; feedwater regulator valve; etc. --- with component or system) | U2-Forced - Delayed | 851-CC GT units
1700 | Feedwater controls (report local controls --- feedwater pump; feedwater regulator valve; etc. --- with component or system) | HRSG Boiler | HRSG Boiler Control Systems | D1 | Forced - Immediate | 2013 | Gas | GG | 851 | CC GT units | SERC | Summer | 20 | 200 | 1 | 1 | 1700-Feedwater controls (report local controls --- feedwater pump; feedwater regulator valve; etc. --- with component or system) | D1-Forced - Immediate | 851-CC GT units
1700 | Feedwater controls (report local controls --- feedwater pump; feedwater regulator valve; etc. --- with component or system) | HRSG Boiler | HRSG Boiler Control Systems | D1 | Forced - Immediate | 2013 | Gas | GG | 851 | CC GT units | WECC | Summer | 3231.7087 | 24.92 | 1 | 1 | 1700-Feedwater controls (report local controls --- feedwater pump; feedwater regulator valve; etc. --- with component or system) | D1-Forced - Immediate | 851-CC GT units
1700 | Feedwater controls (report local controls --- feedwater pump; feedwater regulator valve; etc. --- with component or system) | HRSG Boiler | HRSG Boiler Control Systems | D1 | Forced - Immediate | 2013 | Gas | GG | 851 | CC GT units | WECC | Summer | 3409.8867 | 24.92 | 1 | 1 | 1700-Feedwater controls (report local controls --- feedwater pump; feedwater regulator valve; etc. --- with component or system) | D1-Forced - Immediate | 851-CC GT units
1700 | Feedwater controls (report local controls --- feedwater pump; feedwater regulator valve; etc. --- with component or system) | HRSG Boiler | HRSG Boiler Control Systems | SF | Startup Failure | 2013 | Gas | GG | 851 | CC GT units | WECC | Summer | 183.7 | 167 | 1 | 1 | 1700-Feedwater controls (report local controls --- feedwater pump; feedwater regulator valve; etc. --- with component or system) | SF-Startup Failure | 851-CC GT units
1700 | Feedwater controls (report local controls --- feedwater pump; feedwater regulator valve; etc. --- with component or system) | HRSG Boiler | HRSG Boiler Control Systems | U1 | Forced - Immediate | 2013 | Gas | GG | 851 | CC GT units | WECC | Off-Peak | 422.4 | 72 | 1 | 1 | 1700-Feedwater controls (report local controls --- feedwater pump; feedwater regulator valve; etc. --- with component or system) | U1-Forced - Immediate | 851-CC GT units
1700 | Feedwater controls (report local controls --- feedwater pump; feedwater regulator valve; etc. --- with component or system) | HRSG Boiler | HRSG Boiler Control Systems | U1 | Forced - Immediate | 2013 | Gas | GG | 851 | CC GT units | TRE | Summer | 880.9166 | 55 | 1 | 1 | 1700-Feedwater controls (report local controls --- feedwater pump; feedwater regulator valve; etc. --- with component or system) | U1-Forced - Immediate | 851-CC GT units
1700 | Feedwater controls (report local controls --- feedwater pump; feedwater regulator valve; etc. --- with component or system) | HRSG Boiler | HRSG Boiler Control Systems | U1 | Forced - Immediate | 2013 | Gas | GG | 851 | CC GT units | WECC | Summer | 8713.35 | 153 | 1 | 1 | 1700-Feedwater controls (report local controls --- feedwater pump; feedwater regulator valve; etc. --- with component or system) | U1-Forced - Immediate | 851-CC GT units
1700 | Feedwater controls (report local controls --- feedwater pump; feedwater regulator valve; etc. --- with component or system) | HRSG Boiler | HRSG Boiler Control Systems | U1 | Forced - Immediate | 2013 | Gas | GG | 851 | CC GT units | WECC | Off-Peak | 519.6 | 72 | 1 | 1 | 1700-Feedwater controls (report local controls --- feedwater pump; feedwater regulator valve; etc. --- with component or system) | U1-Forced - Immediate | 851-CC GT units
1700 | Feedwater controls (report local controls --- feedwater pump; feedwater regulator valve; etc. --- with component or system) | HRSG Boiler | HRSG Boiler Control Systems | U1 | Forced - Immediate | 2013 | Gas | GG | 851 | CC GT units | WECC | Summer | 144.6667 | 35 | 1 | 1 | 1700-Feedwater controls (report local controls --- feedwater pump; feedwater regulator valve; etc. --- with component or system) | U1-Forced - Immediate | 851-CC GT units
1700 | Feedwater controls (report local controls --- feedwater pump; feedwater regulator valve; etc. --- with component or system) | HRSG Boiler | HRSG Boiler Control Systems | SF | Startup Failure | 2013 | Gas | GG | 851 | CC GT units | SERC | Off-Peak | 5122.5023 | 54.13 | 1 | 1 | 1700-Feedwater controls (report local controls --- feedwater pump; feedwater regulator valve; etc. --- with component or system) | SF-Startup Failure | 851-CC GT units
1700 | Feedwater controls (report local controls --- feedwater pump; feedwater regulator valve; etc. --- with component or system) | HRSG Boiler | HRSG Boiler Control Systems | U1 | Forced - Immediate | 2013 | Gas | GG | 851 | CC GT units | WECC | Off-Peak | 19.2732 | 165.2 | 1 | 1 | 1700-Feedwater controls (report local controls --- feedwater pump; feedwater regulator valve; etc. --- with component or system) | U1-Forced - Immediate | 851-CC GT units
1700 | Feedwater controls (report local controls --- feedwater pump; feedwater regulator valve; etc. --- with component or system) | HRSG Boiler | HRSG Boiler Control Systems | U1 | Forced - Immediate | 2013 | Gas | GG | 851 | CC GT units | SERC | Summer | 131.6166 | 149 | 1 | 1 | 1700-Feedwater controls (report local controls --- feedwater pump; feedwater regulator valve; etc. --- with component or system) | U1-Forced - Immediate | 851-CC GT units
1700 | Feedwater controls (report local controls --- feedwater pump; feedwater regulator valve; etc. --- with component or system) | HRSG Boiler | HRSG Boiler Control Systems | U1 | Forced - Immediate | 2013 | Gas | GG | 851 | CC GT units | WECC | Summer | 840 | 70 | 1 | 1 | 1700-Feedwater controls (report local controls --- feedwater pump; feedwater regulator valve; etc. --- with component or system) | U1-Forced - Immediate | 851-CC GT units
1700 | Feedwater controls (report local controls --- feedwater pump; feedwater regulator valve; etc. --- with component or system) | HRSG Boiler | HRSG Boiler Control Systems | U1 | Forced - Immediate | 2013 | Gas | GG | 851 | CC GT units | WECC | Summer | 1058.2499 | 153 | 1 | 1 | 1700-Feedwater controls (report local controls --- feedwater pump; feedwater regulator valve; etc. --- with component or system) | U1-Forced - Immediate | 851-CC GT units
1700 | Feedwater controls (report local controls --- feedwater pump; feedwater regulator valve; etc. --- with component or system) | HRSG Boiler | HRSG Boiler Control Systems | U1 | Forced - Immediate | 2013 | Gas | GG | 851 | CC GT units | SERC | Off-Peak | 204.1 | 157 | 1 | 1 | 1700-Feedwater controls (report local controls --- feedwater pump; feedwater regulator valve; etc. --- with component or system) | U1-Forced - Immediate | 851-CC GT units
1700 | Feedwater controls (report local controls --- feedwater pump; feedwater regulator valve; etc. --- with component or system) | HRSG Boiler | HRSG Boiler Control Systems | U1 | Forced - Immediate | 2013 | Gas | GG | 851 | CC GT units | WECC | Winter | 694.2 | 156 | 1 | 1 | 1700-Feedwater controls (report local controls --- feedwater pump; feedwater regulator valve; etc. --- with component or system) | U1-Forced - Immediate | 851-CC GT units
1700 | Feedwater controls (report local controls --- feedwater pump; feedwater regulator valve; etc. --- with component or system) | HRSG Boiler | HRSG Boiler Control Systems | U1 | Forced - Immediate | 2013 | Gas | OG | 851 | CC GT units | WECC | Summer | 282.7663 | 167.98 | 1 | 1 | 1700-Feedwater controls (report local controls --- feedwater pump; feedwater regulator valve; etc. --- with component or system) | U1-Forced - Immediate | 851-CC GT units
1700 | Feedwater controls (report local controls --- feedwater pump; feedwater regulator valve; etc. --- with component or system) | HRSG Boiler | HRSG Boiler Control Systems | D1 | Forced - Immediate | 2013 | Gas | GG | 852 | CC steam units | WECC | Off-Peak | 192.2766 | 31.18 | 1 | 1 | 1700-Feedwater controls (report local controls --- feedwater pump; feedwater regulator valve; etc. --- with component or system) | D1-Forced - Immediate | 852-CC steam units
1700 | Feedwater controls (report local controls --- feedwater pump; feedwater regulator valve; etc. --- with component or system) | HRSG Boiler | HRSG Boiler Control Systems | D1 | Forced - Immediate | 2013 | Gas | GG | 852 | CC steam units | WECC | Summer | 480 | 96 | 1 | 1 | 1700-Feedwater controls (report local controls --- feedwater pump; feedwater regulator valve; etc. --- with component or system) | D1-Forced - Immediate | 852-CC steam units
1700 | Feedwater controls (report local controls --- feedwater pump; feedwater regulator valve; etc. --- with component or system) | HRSG Boiler | HRSG Boiler Control Systems | D1 | Forced - Immediate | 2013 | Gas | GG | 852 | CC steam units | WECC | Summer | 9869.945 | 70.55 | 1 | 1 | 1700-Feedwater controls (report local controls --- feedwater pump; feedwater regulator valve; etc. --- with component or system) | D1-Forced - Immediate | 852-CC steam units
1700 | Feedwater controls (report local controls --- feedwater pump; feedwater regulator valve; etc. --- with component or system) | HRSG Boiler | HRSG Boiler Control Systems | D1 | Forced - Immediate | 2013 | Gas | GG | 852 | CC steam units | WECC | Off-Peak | 225.0156 | 31.18 | 1 | 1 | 1700-Feedwater controls (report local controls --- feedwater pump; feedwater regulator valve; etc. --- with component or system) | D1-Forced - Immediate | 852-CC steam units
1700 | Feedwater controls (report local controls --- feedwater pump; feedwater regulator valve; etc. --- with component or system) | HRSG Boiler | HRSG Boiler Control Systems | U1 | Forced - Immediate | 2013 | Waste Heat | WH | 852 | CC steam units | NPCC | Summer | 17.1166 | 79 | 1 | 1 | 1700-Feedwater controls (report local controls --- feedwater pump; feedwater regulator valve; etc. --- with component or system) | U1-Forced - Immediate | 852-CC steam units
1700 | Feedwater controls (report local controls --- feedwater pump; feedwater regulator valve; etc. --- with component or system) | HRSG Boiler | HRSG Boiler Control Systems | U1 | Forced - Immediate | 2013 | Waste Heat | WH | 852 | CC steam units | WECC | Summer | 136.4665 | 178 | 1 | 1 | 1700-Feedwater controls (report local controls --- feedwater pump; feedwater regulator valve; etc. --- with component or system) | U1-Forced - Immediate | 852-CC steam units
1700 | Feedwater controls (report local controls --- feedwater pump; feedwater regulator valve; etc. --- with component or system) | HRSG Boiler | HRSG Boiler Control Systems | U1 | Forced - Immediate | 2013 | Waste Heat | WH | 852 | CC steam units | SERC | Summer | 437.4999 | 150 | 1 | 1 | 1700-Feedwater controls (report local controls --- feedwater pump; feedwater regulator valve; etc. --- with component or system) | U1-Forced - Immediate | 852-CC steam units
1700 | Feedwater controls (report local controls --- feedwater pump; feedwater regulator valve; etc. --- with component or system) | HRSG Boiler | HRSG Boiler Control Systems | U2 | Forced - Delayed | 2013 | Waste Heat | WH | 852 | CC steam units | TRE | Off-Peak | 90.6666 | 160 | 1 | 1 | 1700-Feedwater controls (report local controls --- feedwater pump; feedwater regulator valve; etc. --- with component or system) | U2-Forced - Delayed | 852-CC steam units
1700 | Feedwater controls (report local controls --- feedwater pump; feedwater regulator valve; etc. --- with component or system) | HRSG Boiler | HRSG Boiler Control Systems | U1 | Forced - Immediate | 2013 | Gas | GG | 852 | CC steam units | RFC | Off-Peak | 7.95 | 26.5 | 1 | 1 | 1700-Feedwater controls (report local controls --- feedwater pump; feedwater regulator valve; etc. --- with component or system) | U1-Forced - Immediate | 852-CC steam units
1700 | Feedwater controls (report local controls --- feedwater pump; feedwater regulator valve; etc. --- with component or system) | HRSG Boiler | HRSG Boiler Control Systems | U1 | Forced - Immediate | 2013 | Gas | GG | 852 | CC steam units | SERC | Summer | 153 | 180 | 1 | 1 | 1700-Feedwater controls (report local controls --- feedwater pump; feedwater regulator valve; etc. --- with component or system) | U1-Forced - Immediate | 852-CC steam units
1700 | Feedwater controls (report local controls --- feedwater pump; feedwater regulator valve; etc. --- with component or system) | HRSG Boiler | HRSG Boiler Control Systems | D1 | Forced - Immediate | 2013 | Gas | GG | 852 | CC steam units | WECC | Summer | 5467.2 | 96 | 1 | 1 | 1700-Feedwater controls (report local controls --- feedwater pump; feedwater regulator valve; etc. --- with component or system) | D1-Forced - Immediate | 852-CC steam units
1700 | Feedwater controls (report local controls --- feedwater pump; feedwater regulator valve; etc. --- with component or system) | HRSG Boiler | HRSG Boiler Control Systems | D1 | Forced - Immediate | 2013 | Gas | GG | 852 | CC steam units | WECC | Off-Peak | 182.9226 | 31.18 | 1 | 1 | 1700-Feedwater controls (report local controls --- feedwater pump; feedwater regulator valve; etc. --- with component or system) | D1-Forced - Immediate | 852-CC steam units
1700 | Feedwater controls (report local controls --- feedwater pump; feedwater regulator valve; etc. --- with component or system) | HRSG Boiler | HRSG Boiler Control Systems | D1 | Forced - Immediate | 2013 | Gas | GG | 852 | CC steam units | WECC | Summer | 663.9999 | 96 | 1 | 1 | 1700-Feedwater controls (report local controls --- feedwater pump; feedwater regulator valve; etc. --- with component or system) | D1-Forced - Immediate | 852-CC steam units
1700 | Feedwater controls (report local controls --- feedwater pump; feedwater regulator valve; etc. --- with component or system) | HRSG Boiler | HRSG Boiler Control Systems | U1 | Forced - Immediate | 2013 | Gas | GG | 852 | CC steam units | WECC | Off-Peak | 165.6 | 108 | 1 | 1 | 1700-Feedwater controls (report local controls --- feedwater pump; feedwater regulator valve; etc. --- with component or system) | U1-Forced - Immediate | 852-CC steam units
1700 | Feedwater controls (report local controls --- feedwater pump; feedwater regulator valve; etc. --- with component or system) | HRSG Boiler | HRSG Boiler Control Systems | U1 | Forced - Immediate | 2013 | Gas | GG | 852 | CC steam units | WECC | Summer | 653.2 | 138 | 1 | 1 | 1700-Feedwater controls (report local controls --- feedwater pump; feedwater regulator valve; etc. --- with component or system) | U1-Forced - Immediate | 852-CC steam units
1700 | Feedwater controls (report local controls --- feedwater pump; feedwater regulator valve; etc. --- with component or system) | HRSG Boiler | HRSG Boiler Control Systems | U1 | Forced - Immediate | 2013 | Gas | GG | 852 | CC steam units | WECC | Summer | 193.2 | 138 | 1 | 1 | 1700-Feedwater controls (report local controls --- feedwater pump; feedwater regulator valve; etc. --- with component or system) | U1-Forced - Immediate | 852-CC steam units
1700 | Feedwater controls (report local controls --- feedwater pump; feedwater regulator valve; etc. --- with component or system) | HRSG Boiler | HRSG Boiler Control Systems | D1 | Forced - Immediate | 2013 | Gas | GG | 852 | CC steam units | WECC | Summer | 846.6 | 70.55 | 1 | 1 | 1700-Feedwater controls (report local controls --- feedwater pump; feedwater regulator valve; etc. --- with component or system) | D1-Forced - Immediate | 852-CC steam units
1700 | Feedwater controls (report local controls --- feedwater pump; feedwater regulator valve; etc. --- with component or system) | HRSG Boiler | HRSG Boiler Control Systems | U1 | Forced - Immediate | 2013 | Waste Heat | WH | 852 | CC steam units | WECC | Off-Peak | 54.6833 | 193 | 1 | 1 | 1700-Feedwater controls (report local controls --- feedwater pump; feedwater regulator valve; etc. --- with component or system) | U1-Forced - Immediate | 852-CC steam units
1700 | Feedwater controls (report local controls --- feedwater pump; feedwater regulator valve; etc. --- with component or system) | HRSG Boiler | HRSG Boiler Control Systems | U1 | Forced - Immediate | 2013 | Waste Heat | WH | 852 | CC steam units | WECC | Summer | 150.3999 | 192 | 1 | 1 | 1700-Feedwater controls (report local controls --- feedwater pump; feedwater regulator valve; etc. --- with component or system) | U1-Forced - Immediate | 852-CC steam units
1700 | Feedwater controls (report local controls --- feedwater pump; feedwater regulator valve; etc. --- with component or system) | Boiler | Boiler Control Systems | U1 | Forced - Immediate | 2013 | Gas | GG | 861 | CoG GT units | NPCC | Winter | 36.8 | 48 | 1 | 1 | 1700-Feedwater controls (report local controls --- feedwater pump; feedwater regulator valve; etc. --- with component or system) | U1-Forced - Immediate | 861-CoG GT units
1700 | Feedwater controls (report local controls --- feedwater pump; feedwater regulator valve; etc. --- with component or system) | Boiler | Boiler Control Systems | U1 | Forced - Immediate | 2013 | Gas | GG | 861 | CoG GT units | NPCC | Off-Peak | 215.8167 | 23 | 1 | 1 | 1700-Feedwater controls (report local controls --- feedwater pump; feedwater regulator valve; etc. --- with component or system) | U1-Forced - Immediate | 861-CoG GT units
1700 | Feedwater controls (report local controls --- feedwater pump; feedwater regulator valve; etc. --- with component or system) | Boiler | Boiler Control Systems | U1 | Forced - Immediate | 2013 | Gas | GG | 861 | CoG GT units | NPCC | Winter | 30.4 | 24 | 1 | 1 | 1700-Feedwater controls (report local controls --- feedwater pump; feedwater regulator valve; etc. --- with component or system) | U1-Forced - Immediate | 861-CoG GT units
1700 | Feedwater controls (report local controls --- feedwater pump; feedwater regulator valve; etc. --- with component or system) | Boiler | Boiler Control Systems | U1 | Forced - Immediate | 2013 | Waste Heat | WH | 862 | CoG steam units | TRE | Summer | 259.5999 | 264 | 1 | 1 | 1700-Feedwater controls (report local controls --- feedwater pump; feedwater regulator valve; etc. --- with component or system) | U1-Forced - Immediate | 862-CoG steam units
1710 | Combustion/steam condition controls (report local controls --- burners; pulverizers; etc. --- with component or system) | Boiler | Boiler Control Systems | D1 | Forced - Immediate | 2013 | Coal | CC | 100 | Fossil-Steam | MRO | Off-Peak | 76.8 | 96 | 1 | 1 | 1710-Combustion/steam condition controls (report local controls --- burners; pulverizers; etc. --- with component or system) | D1-Forced - Immediate | 100-Fossil-Steam
1710 | Combustion/steam condition controls (report local controls --- burners; pulverizers; etc. --- with component or system) | Boiler | Boiler Control Systems | D1 | Forced - Immediate | 2013 | Coal | CC | 100 | Fossil-Steam | MRO | Off-Peak | 98.4 | 123 | 1 | 1 | 1710-Combustion/steam condition controls (report local controls --- burners; pulverizers; etc. --- with component or system) | D1-Forced - Immediate | 100-Fossil-Steam
1710 | Combustion/steam condition controls (report local controls --- burners; pulverizers; etc. --- with component or system) | Boiler | Boiler Control Systems | D1 | Forced - Immediate | 2013 | Coal | CC | 100 | Fossil-Steam | WECC | Off-Peak | 104 | 13 | 1 | 1 | 1710-Combustion/steam condition controls (report local controls --- burners; pulverizers; etc. --- with component or system) | D1-Forced - Immediate | 100-Fossil-Steam
1710 | Combustion/steam condition controls (report local controls --- burners; pulverizers; etc. --- with component or system) | Boiler | Boiler Control Systems | D1 | Forced - Immediate | 2013 | Coal | CC | 100 | Fossil-Steam | WECC | Off-Peak | 108.9333 | 19 | 1 | 1 | 1710-Combustion/steam condition controls (report local controls --- burners; pulverizers; etc. --- with component or system) | D1-Forced - Immediate | 100-Fossil-Steam
1710 | Combustion/steam condition controls (report local controls --- burners; pulverizers; etc. --- with component or system) | Boiler | Boiler Control Systems | D1 | Forced - Immediate | 2013 | Coal | CC | 100 | Fossil-Steam | WECC | Off-Peak | 143 | 13 | 1 | 1 | 1710-Combustion/steam condition controls (report local controls --- burners; pulverizers; etc. --- with component or system) | D1-Forced - Immediate | 100-Fossil-Steam
1710 | Combustion/steam condition controls (report local controls --- burners; pulverizers; etc. --- with component or system) | Boiler | Boiler Control Systems | D1 | Forced - Immediate | 2013 | Coal | CC | 100 | Fossil-Steam | SERC | Off-Peak | 163.1 | 7 | 1 | 1 | 1710-Combustion/steam condition controls (report local controls --- burners; pulverizers; etc. --- with component or system) | D1-Forced - Immediate | 100-Fossil-Steam
1710 | Combustion/steam condition controls (report local controls --- burners; pulverizers; etc. --- with component or system) | Boiler | Boiler Control Systems | D1 | Forced - Immediate | 2013 | Coal | CC | 100 | Fossil-Steam | WECC | Off-Peak | 247 | 247 | 1 | 1 | 1710-Combustion/steam condition controls (report local controls --- burners; pulverizers; etc. --- with component or system) | D1-Forced - Immediate | 100-Fossil-Steam
1710 | Combustion/steam condition controls (report local controls --- burners; pulverizers; etc. --- with component or system) | Boiler | Boiler Control Systems | D1 | Forced - Immediate | 2013 | Coal | CC | 100 | Fossil-Steam | WECC | Off-Peak | 2271.6667 | 25 | 1 | 1 | 1710-Combustion/steam condition controls (report local controls --- burners; pulverizers; etc. --- with component or system) | D1-Forced - Immediate | 100-Fossil-Steam
1710 | Combustion/steam condition controls (report local controls --- burners; pulverizers; etc. --- with component or system) | Boiler | Boiler Control Systems | D1 | Forced - Immediate | 2013 | Coal | CC | 100 | Fossil-Steam | RFC | Summer | 0.33333 | 4 | 1 | 1 | 1710-Combustion/steam condition controls (report local controls --- burners; pulverizers; etc. --- with component or system) | D1-Forced - Immediate | 100-Fossil-Steam
1710 | Combustion/steam condition controls (report local controls --- burners; pulverizers; etc. --- with component or system) | Boiler | Boiler Control Systems | D1 | Forced - Immediate | 2013 | Coal | CC | 100 | Fossil-Steam | SERC | Summer | 12 | 4 | 1 | 1 | 1710-Combustion/steam condition controls (report local controls --- burners; pulverizers; etc. --- with component or system) | D1-Forced - Immediate | 100-Fossil-Steam
1710 | Combustion/steam condition controls (report local controls --- burners; pulverizers; etc. --- with component or system) | Boiler | Boiler Control Systems | D1 | Forced - Immediate | 2013 | Coal | CC | 100 | Fossil-Steam | RFC | Summer | 23.3333 | 50 | 1 | 1 | 1710-Combustion/steam condition controls (report local controls --- burners; pulverizers; etc. --- with component or system) | D1-Forced - Immediate | 100-Fossil-Steam
1710 | Combustion/steam condition controls (report local controls --- burners; pulverizers; etc. --- with component or system) | Boiler | Boiler Control Systems | D1 | Forced - Immediate | 2013 | Coal | CC | 100 | Fossil-Steam | SERC | Summer | 24.9167 | 13 | 1 | 1 | 1710-Combustion/steam condition controls (report local controls --- burners; pulverizers; etc. --- with component or system) | D1-Forced - Immediate | 100-Fossil-Steam
1710 | Combustion/steam condition controls (report local controls --- burners; pulverizers; etc. --- with component or system) | Boiler | Boiler Control Systems | D1 | Forced - Immediate | 2013 | Coal | CC | 100 | Fossil-Steam | WECC | Summer | 31 | 12 | 1 | 1 | 1710-Combustion/steam condition controls (report local controls --- burners; pulverizers; etc. --- with component or system) | D1-Forced - Immediate | 100-Fossil-Steam
1710 | Combustion/steam condition controls (report local controls --- burners; pulverizers; etc. --- with component or system) | Boiler | Boiler Control Systems | D1 | Forced - Immediate | 2013 | Coal | CC | 100 | Fossil-Steam | WECC | Summer | 72.45 | 23 | 1 | 1 | 1710-Combustion/steam condition controls (report local controls --- burners; pulverizers; etc. --- with component or system) | D1-Forced - Immediate | 100-Fossil-Steam
1710 | Combustion/steam condition controls (report local controls --- burners; pulverizers; etc. --- with component or system) | Boiler | Boiler Control Systems | D1 | Forced - Immediate | 2013 | Coal | CC | 100 | Fossil-Steam | SERC | Summer | 83.4167 | 7 | 1 | 1 | 1710-Combustion/steam condition controls (report local controls --- burners; pulverizers; etc. --- with component or system) | D1-Forced - Immediate | 100-Fossil-Steam
1710 | Combustion/steam condition controls (report local controls --- burners; pulverizers; etc. --- with component or system) | Boiler | Boiler Control Systems | D1 | Forced - Immediate | 2013 | Coal | CC | 100 | Fossil-Steam | WECC | Summer | 111 | 12 | 1 | 1 | 1710-Combustion/steam condition controls (report local controls --- burners; pulverizers; etc. --- with component or system) | D1-Forced - Immediate | 100-Fossil-Steam
1710 | Combustion/steam condition controls (report local controls --- burners; pulverizers; etc. --- with component or system) | Boiler | Boiler Control Systems | D1 | Forced - Immediate | 2013 | Coal | CC | 100 | Fossil-Steam | RFC | Summer | 119.5333 | 4 | 1 | 1 | 1710-Combustion/steam condition controls (report local controls --- burners; pulverizers; etc. --- with component or system) | D1-Forced - Immediate | 100-Fossil-Steam
1710 | Combustion/steam condition controls (report local controls --- burners; pulverizers; etc. --- with component or system) | Boiler | Boiler Control Systems | D1 | Forced - Immediate | 2013 | Coal | CC | 100 | Fossil-Steam | SERC | Summer | 343.4 | 6 | 1 | 1 | 1710-Combustion/steam condition controls (report local controls --- burners; pulverizers; etc. --- with component or system) | D1-Forced - Immediate | 100-Fossil-Steam
1710 | Combustion/steam condition controls (report local controls --- burners; pulverizers; etc. --- with component or system) | Boiler | Boiler Control Systems | D1 | Forced - Immediate | 2013 | Coal | CC | 100 | Fossil-Steam | SERC | Summer | 407.4167 | 5 | 1 | 1 | 1710-Combustion/steam condition controls (report local controls --- burners; pulverizers; etc. --- with component or system) | D1-Forced - Immediate | 100-Fossil-Steam
1710 | Combustion/steam condition controls (report local controls --- burners; pulverizers; etc. --- with component or system) | Boiler | Boiler Control Systems | D1 | Forced - Immediate | 2013 | Coal | CC | 100 | Fossil-Steam | WECC | Summer | 920.8333 | 10 | 1 | 1 | 1710-Combustion/steam condition controls (report local controls --- burners; pulverizers; etc. --- with component or system) | D1-Forced - Immediate | 100-Fossil-Steam
1710 | Combustion/steam condition controls (report local controls --- burners; pulverizers; etc. --- with component or system) | Boiler | Boiler Control Systems | D1 | Forced - Immediate | 2013 | Coal | CC | 100 | Fossil-Steam | WECC | Summer | 1719.55 | 17 | 1 | 1 | 1710-Combustion/steam condition controls (report local controls --- burners; pulverizers; etc. --- with component or system) | D1-Forced - Immediate | 100-Fossil-Steam
1710 | Combustion/steam condition controls (report local controls --- burners; pulverizers; etc. --- with component or system) | Boiler | Boiler Control Systems | D1 | Forced - Immediate | 2013 | Coal | CC | 100 | Fossil-Steam | WECC | Summer | 3805.8 | 9 | 1 | 1 | 1710-Combustion/steam condition controls (report local controls --- burners; pulverizers; etc. --- with component or system) | D1-Forced - Immediate | 100-Fossil-Steam
1710 | Combustion/steam condition controls (report local controls --- burners; pulverizers; etc. --- with component or system) | Boiler | Boiler Control Systems | D1 | Forced - Immediate | 2013 | Coal | CC | 100 | Fossil-Steam | WECC | Winter | 11 | 11 | 2 | 2 | 1710-Combustion/steam condition controls (report local controls --- burners; pulverizers; etc. --- with component or system) | D1-Forced - Immediate | 100-Fossil-Steam
1710 | Combustion/steam condition controls (report local controls --- burners; pulverizers; etc. --- with component or system) | Boiler | Boiler Control Systems | D1 | Forced - Immediate | 2013 | Coal | CC | 100 | Fossil-Steam | WECC | Winter | 12 | 12 | 1 | 1 | 1710-Combustion/steam condition controls (report local controls --- burners; pulverizers; etc. --- with component or system) | D1-Forced - Immediate | 100-Fossil-Steam
1710 | Combustion/steam condition controls (report local controls --- burners; pulverizers; etc. --- with component or system) | Boiler | Boiler Control Systems | D1 | Forced - Immediate | 2013 | Coal | CC | 100 | Fossil-Steam | SERC | Winter | 14.6667 | 10 | 1 | 1 | 1710-Combustion/steam condition controls (report local controls --- burners; pulverizers; etc. --- with component or system) | D1-Forced - Immediate | 100-Fossil-Steam
1710 | Combustion/steam condition controls (report local controls --- burners; pulverizers; etc. --- with component or system) | Boiler | Boiler Control Systems | D1 | Forced - Immediate | 2013 | Coal | CC | 100 | Fossil-Steam | MRO | Winter | 42.3542 | 4.75 | 1 | 1 | 1710-Combustion/steam condition controls (report local controls --- burners; pulverizers; etc. --- with component or system) | D1-Forced - Immediate | 100-Fossil-Steam
1710 | Combustion/steam condition controls (report local controls --- burners; pulverizers; etc. --- with component or system) | Boiler | Boiler Control Systems | D1 | Forced - Immediate | 2013 | Coal | CC | 100 | Fossil-Steam | SERC | Winter | 102.0417 | 19.75 | 1 | 1 | 1710-Combustion/steam condition controls (report local controls --- burners; pulverizers; etc. --- with component or system) | D1-Forced - Immediate | 100-Fossil-Steam
1710 | Combustion/steam condition controls (report local controls --- burners; pulverizers; etc. --- with component or system) | Boiler | Boiler Control Systems | D1 | Forced - Immediate | 2013 | Coal | CC | 100 | Fossil-Steam | SERC | Winter | 125.6 | 8 | 1 | 1 | 1710-Combustion/steam condition controls (report local controls --- burners; pulverizers; etc. --- with component or system) | D1-Forced - Immediate | 100-Fossil-Steam
1710 | Combustion/steam condition controls (report local controls --- burners; pulverizers; etc. --- with component or system) | Boiler | Boiler Control Systems | D1 | Forced - Immediate | 2013 | Coal | CC | 100 | Fossil-Steam | WECC | Winter | 165 | 11 | 1 | 1 | 1710-Combustion/steam condition controls (report local controls --- burners; pulverizers; etc. --- with component or system) | D1-Forced - Immediate | 100-Fossil-Steam
1710 | Combustion/steam condition controls (report local controls --- burners; pulverizers; etc. --- with component or system) | Boiler | Boiler Control Systems | D1 | Forced - Immediate | 2013 | Coal | CC | 100 | Fossil-Steam | WECC | Winter | 247 | 12 | 1 | 1 | 1710-Combustion/steam condition controls (report local controls --- burners; pulverizers; etc. --- with component or system) | D1-Forced - Immediate | 100-Fossil-Steam
1710 | Combustion/steam condition controls (report local controls --- burners; pulverizers; etc. --- with component or system) | Boiler | Boiler Control Systems | D1 | Forced - Immediate | 2013 | Coal | CC | 100 | Fossil-Steam | WECC | Winter | 980.5833 | 7 | 1 | 1 | 1710-Combustion/steam condition controls (report local controls --- burners; pulverizers; etc. --- with component or system) | D1-Forced - Immediate | 100-Fossil-Steam
1710 | Combustion/steam condition controls (report local controls --- burners; pulverizers; etc. --- with component or system) | Boiler | Boiler Control Systems | D1 | Forced - Immediate | 2013 | Coal | LI | 100 | Fossil-Steam | MRO | Summer | 130 | 65 | 1 | 1 | 1710-Combustion/steam condition controls (report local controls --- burners; pulverizers; etc. --- with component or system) | D1-Forced - Immediate | 100-Fossil-Steam
1710 | Combustion/steam condition controls (report local controls --- burners; pulverizers; etc. --- with component or system) | Boiler | Boiler Control Systems | D1 | Forced - Immediate | 2013 | Coal | LI | 100 | Fossil-Steam | MRO | Summer | 245 | 75 | 1 | 1 | 1710-Combustion/steam condition controls (report local controls --- burners; pulverizers; etc. --- with component or system) | D1-Forced - Immediate | 100-Fossil-Steam
1710 | Combustion/steam condition controls (report local controls --- burners; pulverizers; etc. --- with component or system) | Boiler | Boiler Control Systems | D1 | Forced - Immediate | 2013 | Coal | OS | 100 | Fossil-Steam | NPCC | Summer | 8.05 | 7 | 1 | 1 | 1710-Combustion/steam condition controls (report local controls --- burners; pulverizers; etc. --- with component or system) | D1-Forced - Immediate | 100-Fossil-Steam
1710 | Combustion/steam condition controls (report local controls --- burners; pulverizers; etc. --- with component or system) | Boiler | Boiler Control Systems | D1 | Forced - Immediate | 2013 | Gas | GG | 100 | Fossil-Steam | WECC | Off-Peak | 270.685 | 125.9 | 1 | 1 | 1710-Combustion/steam condition controls (report local controls --- burners; pulverizers; etc. --- with component or system) | D1-Forced - Immediate | 100-Fossil-Steam
1710 | Combustion/steam condition controls (report local controls --- burners; pulverizers; etc. --- with component or system) | Boiler | Boiler Control Systems | D1 | Forced - Immediate | 2013 | Gas | GG | 100 | Fossil-Steam | MRO | Summer | 1936 | 44 | 1 | 1 | 1710-Combustion/steam condition controls (report local controls --- burners; pulverizers; etc. --- with component or system) | D1-Forced - Immediate | 100-Fossil-Steam
1710 | Combustion/steam condition controls (report local controls --- burners; pulverizers; etc. --- with component or system) | Boiler | Boiler Control Systems | D1 | Forced - Immediate | 2013 | Gas | GG | 100 | Fossil-Steam | SERC | Winter | 19.6667 | 10 | 1 | 1 | 1710-Combustion/steam condition controls (report local controls --- burners; pulverizers; etc. --- with component or system) | D1-Forced - Immediate | 100-Fossil-Steam
1710 | Combustion/steam condition controls (report local controls --- burners; pulverizers; etc. --- with component or system) | Boiler | Boiler Control Systems | D2 | Forced - Delayed | 2013 | Coal | CC | 100 | Fossil-Steam | MRO | Summer | 153.6333 | 22 | 1 | 1 | 1710-Combustion/steam condition controls (report local controls --- burners; pulverizers; etc. --- with component or system) | D2-Forced - Delayed | 100-Fossil-Steam
1710 | Combustion/steam condition controls (report local controls --- burners; pulverizers; etc. --- with component or system) | Boiler | Boiler Control Systems | D2 | Forced - Delayed | 2013 | Coal | LI | 100 | Fossil-Steam | MRO | Winter | 23.1 | 42 | 1 | 1 | 1710-Combustion/steam condition controls (report local controls --- burners; pulverizers; etc. --- with component or system) | D2-Forced - Delayed | 100-Fossil-Steam
1710 | Combustion/steam condition controls (report local controls --- burners; pulverizers; etc. --- with component or system) | Boiler | Boiler Control Systems | U1 | Forced - Immediate | 2013 | Coal | CC | 100 | Fossil-Steam | SERC | Off-Peak | 412.55 | 223 | 1 | 1 | 1710-Combustion/steam condition controls (report local controls --- burners; pulverizers; etc. --- with component or system) | U1-Forced - Immediate | 100-Fossil-Steam
1710 | Combustion/steam condition controls (report local controls --- burners; pulverizers; etc. --- with component or system) | Boiler | Boiler Control Systems | U1 | Forced - Immediate | 2013 | Coal | CC | 100 | Fossil-Steam | TRE | Off-Peak | 1504.5828 | 785 | 1 | 1 | 1710-Combustion/steam condition controls (report local controls --- burners; pulverizers; etc. --- with component or system) | U1-Forced - Immediate | 100-Fossil-Steam
1710 | Combustion/steam condition controls (report local controls --- burners; pulverizers; etc. --- with component or system) | Boiler | Boiler Control Systems | U1 | Forced - Immediate | 2013 | Coal | CC | 100 | Fossil-Steam | RFC | Off-Peak | 1800 | 300 | 2 | 2 | 1710-Combustion/steam condition controls (report local controls --- burners; pulverizers; etc. --- with component or system) | U1-Forced - Immediate | 100-Fossil-Steam
1710 | Combustion/steam condition controls (report local controls --- burners; pulverizers; etc. --- with component or system) | Boiler | Boiler Control Systems | U1 | Forced - Immediate | 2013 | Coal | CC | 100 | Fossil-Steam | SERC | Off-Peak | 5364.9163 | 595 | 1 | 1 | 1710-Combustion/steam condition controls (report local controls --- burners; pulverizers; etc. --- with component or system) | U1-Forced - Immediate | 100-Fossil-Steam
1710 | Combustion/steam condition controls (report local controls --- burners; pulverizers; etc. --- with component or system) | Boiler | Boiler Control Systems | U1 | Forced - Immediate | 2013 | Coal | CC | 100 | Fossil-Steam | WECC | Summer | 912 | 570 | 1 | 1 | 1710-Combustion/steam condition controls (report local controls --- burners; pulverizers; etc. --- with component or system) | U1-Forced - Immediate | 100-Fossil-Steam
1710 | Combustion/steam condition controls (report local controls --- burners; pulverizers; etc. --- with component or system) | Boiler | Boiler Control Systems | U1 | Forced - Immediate | 2013 | Coal | CC | 100 | Fossil-Steam | MRO | Summer | 2353 | 26 | 1 | 1 | 1710-Combustion/steam condition controls (report local controls --- burners; pulverizers; etc. --- with component or system) | U1-Forced - Immediate | 100-Fossil-Steam
1710 | Combustion/steam condition controls (report local controls --- burners; pulverizers; etc. --- with component or system) | Boiler | Boiler Control Systems | U1 | Forced - Immediate | 2013 | Coal | CC | 100 | Fossil-Steam | SERC | Summer | 8004 | 870 | 1 | 1 | 1710-Combustion/steam condition controls (report local controls --- burners; pulverizers; etc. --- with component or system) | U1-Forced - Immediate | 100-Fossil-Steam
1710 | Combustion/steam condition controls (report local controls --- burners; pulverizers; etc. --- with component or system) | Boiler | Boiler Control Systems | U1 | Forced - Immediate | 2013 | Coal | LI | 100 | Fossil-Steam | TRE | Summer | 4689.9997 | 840 | 1 | 1 | 1710-Combustion/steam condition controls (report local controls --- burners; pulverizers; etc. --- with component or system) | U1-Forced - Immediate | 100-Fossil-Steam
1710 | Combustion/steam condition controls (report local controls --- burners; pulverizers; etc. --- with component or system) | Boiler | Boiler Control Systems | U1 | Forced - Immediate | 2013 | Gas | GG | 100 | Fossil-Steam | MRO | Off-Peak | 891.5331 | 311 | 1 | 1 | 1710-Combustion/steam condition controls (report local controls --- burners; pulverizers; etc. --- with component or system) | U1-Forced - Immediate | 100-Fossil-Steam
1710 | Combustion/steam condition controls (report local controls --- burners; pulverizers; etc. --- with component or system) | Boiler | Boiler Control Systems | U1 | Forced - Immediate | 2013 | Gas | GG | 100 | Fossil-Steam | RFC | Summer | 45.5 | 78 | 1 | 1 | 1710-Combustion/steam condition controls (report local controls --- burners; pulverizers; etc. --- with component or system) | U1-Forced - Immediate | 100-Fossil-Steam
1710 | Combustion/steam condition controls (report local controls --- burners; pulverizers; etc. --- with component or system) | Boiler | Boiler Control Systems | U1 | Forced - Immediate | 2013 | Gas | GG | 100 | Fossil-Steam | RFC | Summer | 80.6 | 78 | 1 | 1 | 1710-Combustion/steam condition controls (report local controls --- burners; pulverizers; etc. --- with component or system) | U1-Forced - Immediate | 100-Fossil-Steam
1710 | Combustion/steam condition controls (report local controls --- burners; pulverizers; etc. --- with component or system) | Boiler | Boiler Control Systems | U1 | Forced - Immediate | 2013 | Gas | GG | 100 | Fossil-Steam | WECC | Summer | 54435.5 | 755 | 1 | 1 | 1710-Combustion/steam condition controls (report local controls --- burners; pulverizers; etc. --- with component or system) | U1-Forced - Immediate | 100-Fossil-Steam
1710 | Combustion/steam condition controls (report local controls --- burners; pulverizers; etc. --- with component or system) | Boiler | Boiler Control Systems | D1 | Forced - Immediate | 2013 | Coal | CC | 100 | Fossil-Steam | WECC | Off-Peak | 119.2333 | 14 | 1 | 1 | 1710-Combustion/steam condition controls (report local controls --- burners; pulverizers; etc. --- with component or system) | D1-Forced - Immediate | 100-Fossil-Steam
1710 | Combustion/steam condition controls (report local controls --- burners; pulverizers; etc. --- with component or system) | Boiler | Boiler Control Systems | D1 | Forced - Immediate | 2013 | Coal | CC | 100 | Fossil-Steam | WECC | Off-Peak | 132.1667 | 10 | 1 | 1 | 1710-Combustion/steam condition controls (report local controls --- burners; pulverizers; etc. --- with component or system) | D1-Forced - Immediate | 100-Fossil-Steam
1710 | Combustion/steam condition controls (report local controls --- burners; pulverizers; etc. --- with component or system) | Boiler | Boiler Control Systems | D1 | Forced - Immediate | 2013 | Coal | CC | 100 | Fossil-Steam | WECC | Off-Peak | 255.6 | 8 | 1 | 1 | 1710-Combustion/steam condition controls (report local controls --- burners; pulverizers; etc. --- with component or system) | D1-Forced - Immediate | 100-Fossil-Steam
1710 | Combustion/steam condition controls (report local controls --- burners; pulverizers; etc. --- with component or system) | Boiler | Boiler Control Systems | D1 | Forced - Immediate | 2013 | Coal | CC | 100 | Fossil-Steam | WECC | Off-Peak | 282.8833 | 11 | 1 | 1 | 1710-Combustion/steam condition controls (report local controls --- burners; pulverizers; etc. --- with component or system) | D1-Forced - Immediate | 100-Fossil-Steam
1710 | Combustion/steam condition controls (report local controls --- burners; pulverizers; etc. --- with component or system) | Boiler | Boiler Control Systems | D1 | Forced - Immediate | 2013 | Coal | CC | 100 | Fossil-Steam | SERC | Off-Peak | 365.9333 | 2 | 1 | 1 | 1710-Combustion/steam condition controls (report local controls --- burners; pulverizers; etc. --- with component or system) | D1-Forced - Immediate | 100-Fossil-Steam
1710 | Combustion/steam condition controls (report local controls --- burners; pulverizers; etc. --- with component or system) | Boiler | Boiler Control Systems | D1 | Forced - Immediate | 2013 | Coal | CC | 100 | Fossil-Steam | WECC | Off-Peak | 1030.2667 | 8 | 1 | 1 | 1710-Combustion/steam condition controls (report local controls --- burners; pulverizers; etc. --- with component or system) | D1-Forced - Immediate | 100-Fossil-Steam
1710 | Combustion/steam condition controls (report local controls --- burners; pulverizers; etc. --- with component or system) | Boiler | Boiler Control Systems | D1 | Forced - Immediate | 2013 | Coal | CC | 100 | Fossil-Steam | RFC | Summer | 23.7667 | 23 | 1 | 1 | 1710-Combustion/steam condition controls (report local controls --- burners; pulverizers; etc. --- with component or system) | D1-Forced - Immediate | 100-Fossil-Steam
1710 | Combustion/steam condition controls (report local controls --- burners; pulverizers; etc. --- with component or system) | Boiler | Boiler Control Systems | D1 | Forced - Immediate | 2013 | Coal | CC | 100 | Fossil-Steam | WECC | Summer | 46.8333 | 10 | 1 | 1 | 1710-Combustion/steam condition controls (report local controls --- burners; pulverizers; etc. --- with component or system) | D1-Forced - Immediate | 100-Fossil-Steam
1710 | Combustion/steam condition controls (report local controls --- burners; pulverizers; etc. --- with component or system) | Boiler | Boiler Control Systems | D1 | Forced - Immediate | 2013 | Coal | CC | 100 | Fossil-Steam | SERC | Summer | 55.4 | 2 | 1 | 1 | 1710-Combustion/steam condition controls (report local controls --- burners; pulverizers; etc. --- with component or system) | D1-Forced - Immediate | 100-Fossil-Steam
1710 | Combustion/steam condition controls (report local controls --- burners; pulverizers; etc. --- with component or system) | Boiler | Boiler Control Systems | D1 | Forced - Immediate | 2013 | Coal | CC | 100 | Fossil-Steam | SERC | Summer | 81.0833 | 7 | 1 | 1 | 1710-Combustion/steam condition controls (report local controls --- burners; pulverizers; etc. --- with component or system) | D1-Forced - Immediate | 100-Fossil-Steam
1710 | Combustion/steam condition controls (report local controls --- burners; pulverizers; etc. --- with component or system) | Boiler | Boiler Control Systems | D1 | Forced - Immediate | 2013 | Coal | CC | 100 | Fossil-Steam | WECC | Summer | 165 | 9 | 1 | 1 | 1710-Combustion/steam condition controls (report local controls --- burners; pulverizers; etc. --- with component or system) | D1-Forced - Immediate | 100-Fossil-Steam
1710 | Combustion/steam condition controls (report local controls --- burners; pulverizers; etc. --- with component or system) | Boiler | Boiler Control Systems | D1 | Forced - Immediate | 2013 | Coal | CC | 100 | Fossil-Steam | SERC | Summer | 260.8 | 6 | 1 | 1 | 1710-Combustion/steam condition controls (report local controls --- burners; pulverizers; etc. --- with component or system) | D1-Forced - Immediate | 100-Fossil-Steam
1710 | Combustion/steam condition controls (report local controls --- burners; pulverizers; etc. --- with component or system) | Boiler | Boiler Control Systems | D1 | Forced - Immediate | 2013 | Coal | CC | 100 | Fossil-Steam | RFC | Summer | 515.5833 | 23 | 1 | 1 | 1710-Combustion/steam condition controls (report local controls --- burners; pulverizers; etc. --- with component or system) | D1-Forced - Immediate | 100-Fossil-Steam
1710 | Combustion/steam condition controls (report local controls --- burners; pulverizers; etc. --- with component or system) | Boiler | Boiler Control Systems | D1 | Forced - Immediate | 2013 | Coal | CC | 100 | Fossil-Steam | SERC | Summer | 567.9667 | 11 | 1 | 1 | 1710-Combustion/steam condition controls (report local controls --- burners; pulverizers; etc. --- with component or system) | D1-Forced - Immediate | 100-Fossil-Steam
1710 | Combustion/steam condition controls (report local controls --- burners; pulverizers; etc. --- with component or system) | Boiler | Boiler Control Systems | D1 | Forced - Immediate | 2013 | Coal | CC | 100 | Fossil-Steam | WECC | Summer | 851.2 | 19 | 1 | 1 | 1710-Combustion/steam condition controls (report local controls --- burners; pulverizers; etc. --- with component or system) | D1-Forced - Immediate | 100-Fossil-Steam
1710 | Combustion/steam condition controls (report local controls --- burners; pulverizers; etc. --- with component or system) | Boiler | Boiler Control Systems | D1 | Forced - Immediate | 2013 | Coal | CC | 100 | Fossil-Steam | WECC | Summer | 1041.4667 | 8 | 1 | 1 | 1710-Combustion/steam condition controls (report local controls --- burners; pulverizers; etc. --- with component or system) | D1-Forced - Immediate | 100-Fossil-Steam
1710 | Combustion/steam condition controls (report local controls --- burners; pulverizers; etc. --- with component or system) | Boiler | Boiler Control Systems | D1 | Forced - Immediate | 2013 | Coal | CC | 100 | Fossil-Steam | SERC | Winter | 69 | 23 | 1 | 1 | 1710-Combustion/steam condition controls (report local controls --- burners; pulverizers; etc. --- with component or system) | D1-Forced - Immediate | 100-Fossil-Steam
1710 | Combustion/steam condition controls (report local controls --- burners; pulverizers; etc. --- with component or system) | Boiler | Boiler Control Systems | D1 | Forced - Immediate | 2013 | Coal | CC | 100 | Fossil-Steam | WECC | Winter | 99 | 11 | 1 | 1 | 1710-Combustion/steam condition controls (report local controls --- burners; pulverizers; etc. --- with component or system) | D1-Forced - Immediate | 100-Fossil-Steam
1710 | Combustion/steam condition controls (report local controls --- burners; pulverizers; etc. --- with component or system) | Boiler | Boiler Control Systems | D1 | Forced - Immediate | 2013 | Coal | CC | 100 | Fossil-Steam | SERC | Winter | 146.1 | 3 | 1 | 1 | 1710-Combustion/steam condition controls (report local controls --- burners; pulverizers; etc. --- with component or system) | D1-Forced - Immediate | 100-Fossil-Steam
1710 | Combustion/steam condition controls (report local controls --- burners; pulverizers; etc. --- with component or system) | Boiler | Boiler Control Systems | D1 | Forced - Immediate | 2013 | Coal | CC | 100 | Fossil-Steam | WECC | Winter | 172.55 | 17 | 1 | 1 | 1710-Combustion/steam condition controls (report local controls --- burners; pulverizers; etc. --- with component or system) | D1-Forced - Immediate | 100-Fossil-Steam
1710 | Combustion/steam condition controls (report local controls --- burners; pulverizers; etc. --- with component or system) | Boiler | Boiler Control Systems | D1 | Forced - Immediate | 2013 | Coal | CC | 100 | Fossil-Steam | WECC | Winter | 215.5833 | 13 | 1 | 1 | 1710-Combustion/steam condition controls (report local controls --- burners; pulverizers; etc. --- with component or system) | D1-Forced - Immediate | 100-Fossil-Steam
1710 | Combustion/steam condition controls (report local controls --- burners; pulverizers; etc. --- with component or system) | Boiler | Boiler Control Systems | D1 | Forced - Immediate | 2013 | Coal | CC | 100 | Fossil-Steam | WECC | Winter | 263.8167 | 11 | 1 | 1 | 1710-Combustion/steam condition controls (report local controls --- burners; pulverizers; etc. --- with component or system) | D1-Forced - Immediate | 100-Fossil-Steam
1710 | Combustion/steam condition controls (report local controls --- burners; pulverizers; etc. --- with component or system) | Boiler | Boiler Control Systems | D1 | Forced - Immediate | 2013 | Coal | CC | 100 | Fossil-Steam | WECC | Winter | 853.9667 | 11 | 1 | 1 | 1710-Combustion/steam condition controls (report local controls --- burners; pulverizers; etc. --- with component or system) | D1-Forced - Immediate | 100-Fossil-Steam
1710 | Combustion/steam condition controls (report local controls --- burners; pulverizers; etc. --- with component or system) | Boiler | Boiler Control Systems | D1 | Forced - Immediate | 2013 | Coal | LI | 100 | Fossil-Steam | MRO | Summer | 148.3333 | 100 | 1 | 1 | 1710-Combustion/steam condition controls (report local controls --- burners; pulverizers; etc. --- with component or system) | D1-Forced - Immediate | 100-Fossil-Steam
1710 | Combustion/steam condition controls (report local controls --- burners; pulverizers; etc. --- with component or system) | Boiler | Boiler Control Systems | D1 | Forced - Immediate | 2013 | Gas | GG | 100 | Fossil-Steam | MRO | Off-Peak | 195.0667 | 44 | 1 | 1 | 1710-Combustion/steam condition controls (report local controls --- burners; pulverizers; etc. --- with component or system) | D1-Forced - Immediate | 100-Fossil-Steam
1710 | Combustion/steam condition controls (report local controls --- burners; pulverizers; etc. --- with component or system) | Boiler | Boiler Control Systems | D1 | Forced - Immediate | 2013 | Gas | GG | 100 | Fossil-Steam | TRE | Summer | 71.8666 | 98 | 1 | 1 | 1710-Combustion/steam condition controls (report local controls --- burners; pulverizers; etc. --- with component or system) | D1-Forced - Immediate | 100-Fossil-Steam
1710 | Combustion/steam condition controls (report local controls --- burners; pulverizers; etc. --- with component or system) | Boiler | Boiler Control Systems | D1 | Forced - Immediate | 2013 | Gas | GG | 100 | Fossil-Steam | NPCC | Winter | 83.4 | 278 | 1 | 1 | 1710-Combustion/steam condition controls (report local controls --- burners; pulverizers; etc. --- with component or system) | D1-Forced - Immediate | 100-Fossil-Steam
1710 | Combustion/steam condition controls (report local controls --- burners; pulverizers; etc. --- with component or system) | Boiler | Boiler Control Systems | D1 | Forced - Immediate | 2013 | Gas | GG | 100 | Fossil-Steam | RFC | Winter | 11106.5 | 458 | 1 | 1 | 1710-Combustion/steam condition controls (report local controls --- burners; pulverizers; etc. --- with component or system) | D1-Forced - Immediate | 100-Fossil-Steam
1710 | Combustion/steam condition controls (report local controls --- burners; pulverizers; etc. --- with component or system) | Boiler | Boiler Control Systems | SF | Startup Failure | 2013 | Coal | CC | 100 | Fossil-Steam | WECC | Off-Peak | 8416.9996 | 570 | 1 | 1 | 1710-Combustion/steam condition controls (report local controls --- burners; pulverizers; etc. --- with component or system) | SF-Startup Failure | 100-Fossil-Steam
1710 | Combustion/steam condition controls (report local controls --- burners; pulverizers; etc. --- with component or system) | Boiler | Boiler Control Systems | U1 | Forced - Immediate | 2013 | Coal | CC | 100 | Fossil-Steam | WECC | Off-Peak | 969 | 570 | 1 | 1 | 1710-Combustion/steam condition controls (report local controls --- burners; pulverizers; etc. --- with component or system) | U1-Forced - Immediate | 100-Fossil-Steam
1710 | Combustion/steam condition controls (report local controls --- burners; pulverizers; etc. --- with component or system) | Boiler | Boiler Control Systems | U1 | Forced - Immediate | 2013 | Coal | CC | 100 | Fossil-Steam | MRO | Winter | 5737.5 | 510 | 1 | 1 | 1710-Combustion/steam condition controls (report local controls --- burners; pulverizers; etc. --- with component or system) | U1-Forced - Immediate | 100-Fossil-Steam
1710 | Combustion/steam condition controls (report local controls --- burners; pulverizers; etc. --- with component or system) | Boiler | Boiler Control Systems | U1 | Forced - Immediate | 2013 | Coal | LI | 100 | Fossil-Steam | MRO | Winter | 307.4998 | 450 | 1 | 1 | 1710-Combustion/steam condition controls (report local controls --- burners; pulverizers; etc. --- with component or system) | U1-Forced - Immediate | 100-Fossil-Steam
1710 | Combustion/steam condition controls (report local controls --- burners; pulverizers; etc. --- with component or system) | Boiler | Boiler Control Systems | U1 | Forced - Immediate | 2013 | Coal | LI | 100 | Fossil-Steam | TRE | Winter | 10849.3331 | 790 | 1 | 1 | 1710-Combustion/steam condition controls (report local controls --- burners; pulverizers; etc. --- with component or system) | U1-Forced - Immediate | 100-Fossil-Steam
1710 | Combustion/steam condition controls (report local controls --- burners; pulverizers; etc. --- with component or system) | Boiler | Boiler Control Systems | U1 | Forced - Immediate | 2013 | Gas | GG | 100 | Fossil-Steam | TRE | Off-Peak | 13442.9165 | 175 | 1 | 1 | 1710-Combustion/steam condition controls (report local controls --- burners; pulverizers; etc. --- with component or system) | U1-Forced - Immediate | 100-Fossil-Steam
1710 | Combustion/steam condition controls (report local controls --- burners; pulverizers; etc. --- with component or system) | Boiler | Boiler Control Systems | D1 | Forced - Immediate | 2013 | Coal | CC | 100 | Fossil-Steam | WECC | Off-Peak | 2.0833 | 25 | 1 | 1 | 1710-Combustion/steam condition controls (report local controls --- burners; pulverizers; etc. --- with component or system) | D1-Forced - Immediate | 100-Fossil-Steam
1710 | Combustion/steam condition controls (report local controls --- burners; pulverizers; etc. --- with component or system) | Boiler | Boiler Control Systems | D1 | Forced - Immediate | 2013 | Coal | CC | 100 | Fossil-Steam | WECC | Off-Peak | 2.75 | 3 | 1 | 1 | 1710-Combustion/steam condition controls (report local controls --- burners; pulverizers; etc. --- with component or system) | D1-Forced - Immediate | 100-Fossil-Steam
1710 | Combustion/steam condition controls (report local controls --- burners; pulverizers; etc. --- with component or system) | Boiler | Boiler Control Systems | D1 | Forced - Immediate | 2013 | Coal | CC | 100 | Fossil-Steam | WECC | Off-Peak | 16.4 | 4 | 1 | 1 | 1710-Combustion/steam condition controls (report local controls --- burners; pulverizers; etc. --- with component or system) | D1-Forced - Immediate | 100-Fossil-Steam
1710 | Combustion/steam condition controls (report local controls --- burners; pulverizers; etc. --- with component or system) | Boiler | Boiler Control Systems | D1 | Forced - Immediate | 2013 | Coal | CC | 100 | Fossil-Steam | WECC | Off-Peak | 18.4167 | 17 | 1 | 1 | 1710-Combustion/steam condition controls (report local controls --- burners; pulverizers; etc. --- with component or system) | D1-Forced - Immediate | 100-Fossil-Steam
1710 | Combustion/steam condition controls (report local controls --- burners; pulverizers; etc. --- with component or system) | Boiler | Boiler Control Systems | D1 | Forced - Immediate | 2013 | Coal | CC | 100 | Fossil-Steam | SERC | Off-Peak | 30 | 5 | 1 | 1 | 1710-Combustion/steam condition controls (report local controls --- burners; pulverizers; etc. --- with component or system) | D1-Forced - Immediate | 100-Fossil-Steam
1710 | Combustion/steam condition controls (report local controls --- burners; pulverizers; etc. --- with component or system) | Boiler | Boiler Control Systems | D1 | Forced - Immediate | 2013 | Coal | CC | 100 | Fossil-Steam | WECC | Off-Peak | 40.5 | 27 | 1 | 1 | 1710-Combustion/steam condition controls (report local controls --- burners; pulverizers; etc. --- with component or system) | D1-Forced - Immediate | 100-Fossil-Steam
1710 | Combustion/steam condition controls (report local controls --- burners; pulverizers; etc. --- with component or system) | Boiler | Boiler Control Systems | D1 | Forced - Immediate | 2013 | Coal | CC | 100 | Fossil-Steam | MRO | Off-Peak | 66.6999 | 87 | 1 | 1 | 1710-Combustion/steam condition controls (report local controls --- burners; pulverizers; etc. --- with component or system) | D1-Forced - Immediate | 100-Fossil-Steam
1710 | Combustion/steam condition controls (report local controls --- burners; pulverizers; etc. --- with component or system) | Boiler | Boiler Control Systems | D1 | Forced - Immediate | 2013 | Coal | CC | 100 | Fossil-Steam | WECC | Off-Peak | 74.6667 | 16 | 1 | 1 | 1710-Combustion/steam condition controls (report local controls --- burners; pulverizers; etc. --- with component or system) | D1-Forced - Immediate | 100-Fossil-Steam
1710 | Combustion/steam condition controls (report local controls --- burners; pulverizers; etc. --- with component or system) | Boiler | Boiler Control Systems | D1 | Forced - Immediate | 2013 | Coal | CC | 100 | Fossil-Steam | WECC | Off-Peak | 87.0833 | 11 | 1 | 1 | 1710-Combustion/steam condition controls (report local controls --- burners; pulverizers; etc. --- with component or system) | D1-Forced - Immediate | 100-Fossil-Steam
1710 | Combustion/steam condition controls (report local controls --- burners; pulverizers; etc. --- with component or system) | Boiler | Boiler Control Systems | D1 | Forced - Immediate | 2013 | Coal | CC | 100 | Fossil-Steam | RFC | Off-Peak | 149.8333 | 62 | 1 | 1 | 1710-Combustion/steam condition controls (report local controls --- burners; pulverizers; etc. --- with component or system) | D1-Forced - Immediate | 100-Fossil-Steam
1710 | Combustion/steam condition controls (report local controls --- burners; pulverizers; etc. --- with component or system) | Boiler | Boiler Control Systems | D1 | Forced - Immediate | 2013 | Coal | CC | 100 | Fossil-Steam | RFC | Off-Peak | 166.5 | 37 | 1 | 1 | 1710-Combustion/steam condition controls (report local controls --- burners; pulverizers; etc. --- with component or system) | D1-Forced - Immediate | 100-Fossil-Steam
1710 | Combustion/steam condition controls (report local controls --- burners; pulverizers; etc. --- with component or system) | Boiler | Boiler Control Systems | D1 | Forced - Immediate | 2013 | Coal | CC | 100 | Fossil-Steam | WECC | Off-Peak | 301.2167 | 11 | 1 | 1 | 1710-Combustion/steam condition controls (report local controls --- burners; pulverizers; etc. --- with component or system) | D1-Forced - Immediate | 100-Fossil-Steam
1710 | Combustion/steam condition controls (report local controls --- burners; pulverizers; etc. --- with component or system) | Boiler | Boiler Control Systems | D1 | Forced - Immediate | 2013 | Coal | CC | 100 | Fossil-Steam | MRO | Off-Peak | 968.6833 | 87.4 | 1 | 1 | 1710-Combustion/steam condition controls (report local controls --- burners; pulverizers; etc. --- with component or system) | D1-Forced - Immediate | 100-Fossil-Steam
1710 | Combustion/steam condition controls (report local controls --- burners; pulverizers; etc. --- with component or system) | Boiler | Boiler Control Systems | D1 | Forced - Immediate | 2013 | Coal | CC | 100 | Fossil-Steam | WECC | Summer | 16.8 | 42 | 1 | 1 | 1710-Combustion/steam condition controls (report local controls --- burners; pulverizers; etc. --- with component or system) | D1-Forced - Immediate | 100-Fossil-Steam
1710 | Combustion/steam condition controls (report local controls --- burners; pulverizers; etc. --- with component or system) | Boiler | Boiler Control Systems | D1 | Forced - Immediate | 2013 | Coal | CC | 100 | Fossil-Steam | WECC | Summer | 24.7333 | 7 | 1 | 1 | 1710-Combustion/steam condition controls (report local controls --- burners; pulverizers; etc. --- with component or system) | D1-Forced - Immediate | 100-Fossil-Steam
1710 | Combustion/steam condition controls (report local controls --- burners; pulverizers; etc. --- with component or system) | Boiler | Boiler Control Systems | D1 | Forced - Immediate | 2013 | Coal | CC | 100 | Fossil-Steam | WECC | Summer | 120 | 12 | 1 | 1 | 1710-Combustion/steam condition controls (report local controls --- burners; pulverizers; etc. --- with component or system) | D1-Forced - Immediate | 100-Fossil-Steam
1710 | Combustion/steam condition controls (report local controls --- burners; pulverizers; etc. --- with component or system) | Boiler | Boiler Control Systems | D1 | Forced - Immediate | 2013 | Coal | CC | 100 | Fossil-Steam | RFC | Summer | 125.1 | 54 | 1 | 1 | 1710-Combustion/steam condition controls (report local controls --- burners; pulverizers; etc. --- with component or system) | D1-Forced - Immediate | 100-Fossil-Steam
1710 | Combustion/steam condition controls (report local controls --- burners; pulverizers; etc. --- with component or system) | Boiler | Boiler Control Systems | D1 | Forced - Immediate | 2013 | Coal | CC | 100 | Fossil-Steam | RFC | Summer | 336 | 14 | 1 | 1 | 1710-Combustion/steam condition controls (report local controls --- burners; pulverizers; etc. --- with component or system) | D1-Forced - Immediate | 100-Fossil-Steam
1710 | Combustion/steam condition controls (report local controls --- burners; pulverizers; etc. --- with component or system) | Boiler | Boiler Control Systems | D1 | Forced - Immediate | 2013 | Coal | CC | 100 | Fossil-Steam | SERC | Summer | 515.4 | 12 | 1 | 1 | 1710-Combustion/steam condition controls (report local controls --- burners; pulverizers; etc. --- with component or system) | D1-Forced - Immediate | 100-Fossil-Steam
1710 | Combustion/steam condition controls (report local controls --- burners; pulverizers; etc. --- with component or system) | Boiler | Boiler Control Systems | D1 | Forced - Immediate | 2013 | Coal | CC | 100 | Fossil-Steam | RFC | Summer | 795.5 | 43 | 1 | 1 | 1710-Combustion/steam condition controls (report local controls --- burners; pulverizers; etc. --- with component or system) | D1-Forced - Immediate | 100-Fossil-Steam
1710 | Combustion/steam condition controls (report local controls --- burners; pulverizers; etc. --- with component or system) | Boiler | Boiler Control Systems | D1 | Forced - Immediate | 2013 | Coal | CC | 100 | Fossil-Steam | RFC | Winter | 20.8333 | 50 | 1 | 1 | 1710-Combustion/steam condition controls (report local controls --- burners; pulverizers; etc. --- with component or system) | D1-Forced - Immediate | 100-Fossil-Steam
1710 | Combustion/steam condition controls (report local controls --- burners; pulverizers; etc. --- with component or system) | Boiler | Boiler Control Systems | D1 | Forced - Immediate | 2013 | Coal | CC | 100 | Fossil-Steam | MRO | Winter | 22.1 | 78 | 1 | 1 | 1710-Combustion/steam condition controls (report local controls --- burners; pulverizers; etc. --- with component or system) | D1-Forced - Immediate | 100-Fossil-Steam
1710 | Combustion/steam condition controls (report local controls --- burners; pulverizers; etc. --- with component or system) | Boiler | Boiler Control Systems | D1 | Forced - Immediate | 2013 | Coal | CC | 100 | Fossil-Steam | WECC | Winter | 84 | 12 | 1 | 1 | 1710-Combustion/steam condition controls (report local controls --- burners; pulverizers; etc. --- with component or system) | D1-Forced - Immediate | 100-Fossil-Steam
1710 | Combustion/steam condition controls (report local controls --- burners; pulverizers; etc. --- with component or system) | Boiler | Boiler Control Systems | D1 | Forced - Immediate | 2013 | Coal | CC | 100 | Fossil-Steam | WECC | Winter | 256.6667 | 10 | 1 | 1 | 1710-Combustion/steam condition controls (report local controls --- burners; pulverizers; etc. --- with component or system) | D1-Forced - Immediate | 100-Fossil-Steam
1710 | Combustion/steam condition controls (report local controls --- burners; pulverizers; etc. --- with component or system) | Boiler | Boiler Control Systems | D1 | Forced - Immediate | 2013 | Coal | CC | 100 | Fossil-Steam | WECC | Winter | 280.5 | 11 | 1 | 1 | 1710-Combustion/steam condition controls (report local controls --- burners; pulverizers; etc. --- with component or system) | D1-Forced - Immediate | 100-Fossil-Steam
1710 | Combustion/steam condition controls (report local controls --- burners; pulverizers; etc. --- with component or system) | Boiler | Boiler Control Systems | D1 | Forced - Immediate | 2013 | Coal | CC | 100 | Fossil-Steam | WECC | Winter | 369.2 | 8 | 1 | 1 | 1710-Combustion/steam condition controls (report local controls --- burners; pulverizers; etc. --- with component or system) | D1-Forced - Immediate | 100-Fossil-Steam
1710 | Combustion/steam condition controls (report local controls --- burners; pulverizers; etc. --- with component or system) | Boiler | Boiler Control Systems | D1 | Forced - Immediate | 2013 | Coal | LI | 100 | Fossil-Steam | MRO | Off-Peak | 10 | 40 | 1 | 1 | 1710-Combustion/steam condition controls (report local controls --- burners; pulverizers; etc. --- with component or system) | D1-Forced - Immediate | 100-Fossil-Steam
1710 | Combustion/steam condition controls (report local controls --- burners; pulverizers; etc. --- with component or system) | Boiler | Boiler Control Systems | D1 | Forced - Immediate | 2013 | Coal | LI | 100 | Fossil-Steam | TRE | Summer | 91.8 | 27 | 1 | 1 | 1710-Combustion/steam condition controls (report local controls --- burners; pulverizers; etc. --- with component or system) | D1-Forced - Immediate | 100-Fossil-Steam
1710 | Combustion/steam condition controls (report local controls --- burners; pulverizers; etc. --- with component or system) | Boiler | Boiler Control Systems | D1 | Forced - Immediate | 2013 | Coal | LI | 100 | Fossil-Steam | MRO | Summer | 352.0833 | 125 | 1 | 1 | 1710-Combustion/steam condition controls (report local controls --- burners; pulverizers; etc. --- with component or system) | D1-Forced - Immediate | 100-Fossil-Steam
1710 | Combustion/steam condition controls (report local controls --- burners; pulverizers; etc. --- with component or system) | Boiler | Boiler Control Systems | D1 | Forced - Immediate | 2013 | Gas | GG | 100 | Fossil-Steam | MRO | Summer | 56.35 | 23 | 1 | 1 | 1710-Combustion/steam condition controls (report local controls --- burners; pulverizers; etc. --- with component or system) | D1-Forced - Immediate | 100-Fossil-Steam
1710 | Combustion/steam condition controls (report local controls --- burners; pulverizers; etc. --- with component or system) | Boiler | Boiler Control Systems | D1 | Forced - Immediate | 2013 | Gas | GG | 100 | Fossil-Steam | TRE | Summer | 3651.1667 | 38 | 1 | 1 | 1710-Combustion/steam condition controls (report local controls --- burners; pulverizers; etc. --- with component or system) | D1-Forced - Immediate | 100-Fossil-Steam
1710 | Combustion/steam condition controls (report local controls --- burners; pulverizers; etc. --- with component or system) | Boiler | Boiler Control Systems | D1 | Forced - Immediate | 2013 | Gas | GG | 100 | Fossil-Steam | WECC | Winter | 72 | 160 | 1 | 1 | 1710-Combustion/steam condition controls (report local controls --- burners; pulverizers; etc. --- with component or system) | D1-Forced - Immediate | 100-Fossil-Steam
1710 | Combustion/steam condition controls (report local controls --- burners; pulverizers; etc. --- with component or system) | Boiler | Boiler Control Systems | D2 | Forced - Delayed | 2013 | Coal | CC | 100 | Fossil-Steam | RFC | Winter | 81 | 30 | 1 | 1 | 1710-Combustion/steam condition controls (report local controls --- burners; pulverizers; etc. --- with component or system) | D2-Forced - Delayed | 100-Fossil-Steam
1710 | Combustion/steam condition controls (report local controls --- burners; pulverizers; etc. --- with component or system) | Boiler | Boiler Control Systems | D2 | Forced - Delayed | 2013 | Coal | LI | 100 | Fossil-Steam | MRO | Winter | 6.4167 | 35 | 1 | 1 | 1710-Combustion/steam condition controls (report local controls --- burners; pulverizers; etc. --- with component or system) | D2-Forced - Delayed | 100-Fossil-Steam
1710 | Combustion/steam condition controls (report local controls --- burners; pulverizers; etc. --- with component or system) | Boiler | Boiler Control Systems | SF | Startup Failure | 2013 | Coal | LI | 100 | Fossil-Steam | MRO | Off-Peak | 1591.6665 | 250 | 1 | 1 | 1710-Combustion/steam condition controls (report local controls --- burners; pulverizers; etc. --- with component or system) | SF-Startup Failure | 100-Fossil-Steam
1710 | Combustion/steam condition controls (report local controls --- burners; pulverizers; etc. --- with component or system) | Boiler | Boiler Control Systems | U1 | Forced - Immediate | 2013 | Coal | CC | 100 | Fossil-Steam | RFC | Off-Peak | 121.6832 | 149 | 1 | 1 | 1710-Combustion/steam condition controls (report local controls --- burners; pulverizers; etc. --- with component or system) | U1-Forced - Immediate | 100-Fossil-Steam
1710 | Combustion/steam condition controls (report local controls --- burners; pulverizers; etc. --- with component or system) | Boiler | Boiler Control Systems | U1 | Forced - Immediate | 2013 | Coal | CC | 100 | Fossil-Steam | WECC | Off-Peak | 3904.5 | 570 | 1 | 1 | 1710-Combustion/steam condition controls (report local controls --- burners; pulverizers; etc. --- with component or system) | U1-Forced - Immediate | 100-Fossil-Steam
1710 | Combustion/steam condition controls (report local controls --- burners; pulverizers; etc. --- with component or system) | Boiler | Boiler Control Systems | U1 | Forced - Immediate | 2013 | Coal | CC | 100 | Fossil-Steam | RFC | Off-Peak | 23312.7998 | 552 | 1 | 1 | 1710-Combustion/steam condition controls (report local controls --- burners; pulverizers; etc. --- with component or system) | U1-Forced - Immediate | 100-Fossil-Steam
1710 | Combustion/steam condition controls (report local controls --- burners; pulverizers; etc. --- with component or system) | Boiler | Boiler Control Systems | U1 | Forced - Immediate | 2013 | Coal | CC | 100 | Fossil-Steam | WECC | Summer | 712.5 | 570 | 1 | 1 | 1710-Combustion/steam condition controls (report local controls --- burners; pulverizers; etc. --- with component or system) | U1-Forced - Immediate | 100-Fossil-Steam
1710 | Combustion/steam condition controls (report local controls --- burners; pulverizers; etc. --- with component or system) | Boiler | Boiler Control Systems | U1 | Forced - Immediate | 2013 | Coal | CC | 100 | Fossil-Steam | SERC | Summer | 1585.3331 | 820 | 1 | 1 | 1710-Combustion/steam condition controls (report local controls --- burners; pulverizers; etc. --- with component or system) | U1-Forced - Immediate | 100-Fossil-Steam
1710 | Combustion/steam condition controls (report local controls --- burners; pulverizers; etc. --- with component or system) | Boiler | Boiler Control Systems | U1 | Forced - Immediate | 2013 | Coal | CC | 100 | Fossil-Steam | RFC | Summer | 12893.9996 | 630 | 1 | 1 | 1710-Combustion/steam condition controls (report local controls --- burners; pulverizers; etc. --- with component or system) | U1-Forced - Immediate | 100-Fossil-Steam
1710 | Combustion/steam condition controls (report local controls --- burners; pulverizers; etc. --- with component or system) | Boiler | Boiler Control Systems | U1 | Forced - Immediate | 2013 | Coal | CC | 100 | Fossil-Steam | RFC | Winter | 152.7499 | 195 | 1 | 1 | 1710-Combustion/steam condition controls (report local controls --- burners; pulverizers; etc. --- with component or system) | U1-Forced - Immediate | 100-Fossil-Steam
1710 | Combustion/steam condition controls (report local controls --- burners; pulverizers; etc. --- with component or system) | Boiler | Boiler Control Systems | U1 | Forced - Immediate | 2013 | Coal | CC | 100 | Fossil-Steam | RFC | Winter | 4702.5666 | 142 | 1 | 1 | 1710-Combustion/steam condition controls (report local controls --- burners; pulverizers; etc. --- with component or system) | U1-Forced - Immediate | 100-Fossil-Steam
1710 | Combustion/steam condition controls (report local controls --- burners; pulverizers; etc. --- with component or system) | Boiler | Boiler Control Systems | U1 | Forced - Immediate | 2013 | Coal | CC | 100 | Fossil-Steam | WECC | Winter | 5505.1666 | 170 | 1 | 1 | 1710-Combustion/steam condition controls (report local controls --- burners; pulverizers; etc. --- with component or system) | U1-Forced - Immediate | 100-Fossil-Steam
1710 | Combustion/steam condition controls (report local controls --- burners; pulverizers; etc. --- with component or system) | Boiler | Boiler Control Systems | U1 | Forced - Immediate | 2013 | Coal | LI | 100 | Fossil-Steam | TRE | Summer | 3289.9994 | 840 | 1 | 1 | 1710-Combustion/steam condition controls (report local controls --- burners; pulverizers; etc. --- with component or system) | U1-Forced - Immediate | 100-Fossil-Steam
1710 | Combustion/steam condition controls (report local controls --- burners; pulverizers; etc. --- with component or system) | Boiler | Boiler Control Systems | D1 | Forced - Immediate | 2013 | Coal | CC | 100 | Fossil-Steam | WECC | Off-Peak | 3 | 12 | 1 | 1 | 1710-Combustion/steam condition controls (report local controls --- burners; pulverizers; etc. --- with component or system) | D1-Forced - Immediate | 100-Fossil-Steam
1710 | Combustion/steam condition controls (report local controls --- burners; pulverizers; etc. --- with component or system) | Boiler | Boiler Control Systems | D1 | Forced - Immediate | 2013 | Coal | CC | 100 | Fossil-Steam | WECC | Off-Peak | 5.0667 | 19 | 1 | 1 | 1710-Combustion/steam condition controls (report local controls --- burners; pulverizers; etc. --- with component or system) | D1-Forced - Immediate | 100-Fossil-Steam
1710 | Combustion/steam condition controls (report local controls --- burners; pulverizers; etc. --- with component or system) | Boiler | Boiler Control Systems | D1 | Forced - Immediate | 2013 | Coal | CC | 100 | Fossil-Steam | MRO | Off-Peak | 17.2333 | 47 | 1 | 1 | 1710-Combustion/steam condition controls (report local controls --- burners; pulverizers; etc. --- with component or system) | D1-Forced - Immediate | 100-Fossil-Steam
1710 | Combustion/steam condition controls (report local controls --- burners; pulverizers; etc. --- with component or system) | Boiler | Boiler Control Systems | D1 | Forced - Immediate | 2013 | Coal | CC | 100 | Fossil-Steam | MRO | Off-Peak | 28.8 | 54 | 1 | 1 | 1710-Combustion/steam condition controls (report local controls --- burners; pulverizers; etc. --- with component or system) | D1-Forced - Immediate | 100-Fossil-Steam
1710 | Combustion/steam condition controls (report local controls --- burners; pulverizers; etc. --- with component or system) | Boiler | Boiler Control Systems | D1 | Forced - Immediate | 2013 | Coal | CC | 100 | Fossil-Steam | MRO | Off-Peak | 28.9333 | 62 | 1 | 1 | 1710-Combustion/steam condition controls (report local controls --- burners; pulverizers; etc. --- with component or system) | D1-Forced - Immediate | 100-Fossil-Steam
1710 | Combustion/steam condition controls (report local controls --- burners; pulverizers; etc. --- with component or system) | Boiler | Boiler Control Systems | D1 | Forced - Immediate | 2013 | Coal | CC | 100 | Fossil-Steam | WECC | Off-Peak | 36.6167 | 13 | 1 | 1 | 1710-Combustion/steam condition controls (report local controls --- burners; pulverizers; etc. --- with component or system) | D1-Forced - Immediate | 100-Fossil-Steam
1710 | Combustion/steam condition controls (report local controls --- burners; pulverizers; etc. --- with component or system) | Boiler | Boiler Control Systems | D1 | Forced - Immediate | 2013 | Coal | CC | 100 | Fossil-Steam | WECC | Off-Peak | 130 | 13 | 1 | 1 | 1710-Combustion/steam condition controls (report local controls --- burners; pulverizers; etc. --- with component or system) | D1-Forced - Immediate | 100-Fossil-Steam
1710 | Combustion/steam condition controls (report local controls --- burners; pulverizers; etc. --- with component or system) | Boiler | Boiler Control Systems | D1 | Forced - Immediate | 2013 | Coal | CC | 100 | Fossil-Steam | WECC | Off-Peak | 157.6667 | 10 | 1 | 1 | 1710-Combustion/steam condition controls (report local controls --- burners; pulverizers; etc. --- with component or system) | D1-Forced - Immediate | 100-Fossil-Steam
1710 | Combustion/steam condition controls (report local controls --- burners; pulverizers; etc. --- with component or system) | Boiler | Boiler Control Systems | D1 | Forced - Immediate | 2013 | Coal | CC | 100 | Fossil-Steam | MRO | Off-Peak | 187.8333 | 49 | 1 | 1 | 1710-Combustion/steam condition controls (report local controls --- burners; pulverizers; etc. --- with component or system) | D1-Forced - Immediate | 100-Fossil-Steam
1710 | Combustion/steam condition controls (report local controls --- burners; pulverizers; etc. --- with component or system) | Boiler | Boiler Control Systems | D1 | Forced - Immediate | 2013 | Coal | CC | 100 | Fossil-Steam | WECC | Off-Peak | 228.6 | 9 | 1 | 1 | 1710-Combustion/steam condition controls (report local controls --- burners; pulverizers; etc. --- with component or system) | D1-Forced - Immediate | 100-Fossil-Steam
1710 | Combustion/steam condition controls (report local controls --- burners; pulverizers; etc. --- with component or system) | Boiler | Boiler Control Systems | D1 | Forced - Immediate | 2013 | Coal | CC | 100 | Fossil-Steam | WECC | Off-Peak | 288 | 12 | 1 | 1 | 1710-Combustion/steam condition controls (report local controls --- burners; pulverizers; etc. --- with component or system) | D1-Forced - Immediate | 100-Fossil-Steam
1710 | Combustion/steam condition controls (report local controls --- burners; pulverizers; etc. --- with component or system) | Boiler | Boiler Control Systems | D1 | Forced - Immediate | 2013 | Coal | CC | 100 | Fossil-Steam | MRO | Off-Peak | 295.1666 | 115 | 1 | 1 | 1710-Combustion/steam condition controls (report local controls --- burners; pulverizers; etc. --- with component or system) | D1-Forced - Immediate | 100-Fossil-Steam
1710 | Combustion/steam condition controls (report local controls --- burners; pulverizers; etc. --- with component or system) | Boiler | Boiler Control Systems | D1 | Forced - Immediate | 2013 | Coal | CC | 100 | Fossil-Steam | WECC | Off-Peak | 1203.95 | 11 | 1 | 1 | 1710-Combustion/steam condition controls (report local controls --- burners; pulverizers; etc. --- with component or system) | D1-Forced - Immediate | 100-Fossil-Steam
1710 | Combustion/steam condition controls (report local controls --- burners; pulverizers; etc. --- with component or system) | Boiler | Boiler Control Systems | D1 | Forced - Immediate | 2013 | Coal | CC | 100 | Fossil-Steam | MRO | Off-Peak | 1917.85 | 121 | 1 | 1 | 1710-Combustion/steam condition controls (report local controls --- burners; pulverizers; etc. --- with component or system) | D1-Forced - Immediate | 100-Fossil-Steam
1710 | Combustion/steam condition controls (report local controls --- burners; pulverizers; etc. --- with component or system) | Boiler | Boiler Control Systems | D1 | Forced - Immediate | 2013 | Coal | CC | 100 | Fossil-Steam | RFC | Summer | 13.5 | 9 | 1 | 1 | 1710-Combustion/steam condition controls (report local controls --- burners; pulverizers; etc. --- with component or system) | D1-Forced - Immediate | 100-Fossil-Steam
1710 | Combustion/steam condition controls (report local controls --- burners; pulverizers; etc. --- with component or system) | Boiler | Boiler Control Systems | D1 | Forced - Immediate | 2013 | Coal | CC | 100 | Fossil-Steam | SERC | Summer | 15.1667 | 13 | 1 | 1 | 1710-Combustion/steam condition controls (report local controls --- burners; pulverizers; etc. --- with component or system) | D1-Forced - Immediate | 100-Fossil-Steam
1710 | Combustion/steam condition controls (report local controls --- burners; pulverizers; etc. --- with component or system) | Boiler | Boiler Control Systems | D1 | Forced - Immediate | 2013 | Coal | CC | 100 | Fossil-Steam | MRO | Summer | 39.5675 | 16.15 | 1 | 1 | 1710-Combustion/steam condition controls (report local controls --- burners; pulverizers; etc. --- with component or system) | D1-Forced - Immediate | 100-Fossil-Steam
1710 | Combustion/steam condition controls (report local controls --- burners; pulverizers; etc. --- with component or system) | Boiler | Boiler Control Systems | D1 | Forced - Immediate | 2013 | Coal | CC | 100 | Fossil-Steam | RFC | Summer | 40.8333 | 49 | 1 | 1 | 1710-Combustion/steam condition controls (report local controls --- burners; pulverizers; etc. --- with component or system) | D1-Forced - Immediate | 100-Fossil-Steam
1710 | Combustion/steam condition controls (report local controls --- burners; pulverizers; etc. --- with component or system) | Boiler | Boiler Control Systems | D1 | Forced - Immediate | 2013 | Coal | CC | 100 | Fossil-Steam | WECC | Summer | 65.25 | 9 | 1 | 1 | 1710-Combustion/steam condition controls (report local controls --- burners; pulverizers; etc. --- with component or system) | D1-Forced - Immediate | 100-Fossil-Steam
1710 | Combustion/steam condition controls (report local controls --- burners; pulverizers; etc. --- with component or system) | Boiler | Boiler Control Systems | D1 | Forced - Immediate | 2013 | Coal | CC | 100 | Fossil-Steam | RFC | Summer | 65.3333 | 35 | 1 | 1 | 1710-Combustion/steam condition controls (report local controls --- burners; pulverizers; etc. --- with component or system) | D1-Forced - Immediate | 100-Fossil-Steam
1710 | Combustion/steam condition controls (report local controls --- burners; pulverizers; etc. --- with component or system) | Boiler | Boiler Control Systems | D1 | Forced - Immediate | 2013 | Coal | CC | 100 | Fossil-Steam | SERC | Summer | 125.9 | 6 | 1 | 1 | 1710-Combustion/steam condition controls (report local controls --- burners; pulverizers; etc. --- with component or system) | D1-Forced - Immediate | 100-Fossil-Steam
1710 | Combustion/steam condition controls (report local controls --- burners; pulverizers; etc. --- with component or system) | Boiler | Boiler Control Systems | D1 | Forced - Immediate | 2013 | Coal | CC | 100 | Fossil-Steam | WECC | Summer | 148.3167 | 11 | 1 | 1 | 1710-Combustion/steam condition controls (report local controls --- burners; pulverizers; etc. --- with component or system) | D1-Forced - Immediate | 100-Fossil-Steam
1710 | Combustion/steam condition controls (report local controls --- burners; pulverizers; etc. --- with component or system) | Boiler | Boiler Control Systems | D1 | Forced - Immediate | 2013 | Coal | CC | 100 | Fossil-Steam | RFC | Summer | 166.8333 | 14 | 1 | 1 | 1710-Combustion/steam condition controls (report local controls --- burners; pulverizers; etc. --- with component or system) | D1-Forced - Immediate | 100-Fossil-Steam
1710 | Combustion/steam condition controls (report local controls --- burners; pulverizers; etc. --- with component or system) | Boiler | Boiler Control Systems | D1 | Forced - Immediate | 2013 | Coal | CC | 100 | Fossil-Steam | SERC | Summer | 230.3 | 6 | 1 | 1 | 1710-Combustion/steam condition controls (report local controls --- burners; pulverizers; etc. --- with component or system) | D1-Forced - Immediate | 100-Fossil-Steam
1710 | Combustion/steam condition controls (report local controls --- burners; pulverizers; etc. --- with component or system) | Boiler | Boiler Control Systems | D1 | Forced - Immediate | 2013 | Coal | CC | 100 | Fossil-Steam | WECC | Summer | 292.2 | 6 | 1 | 1 | 1710-Combustion/steam condition controls (report local controls --- burners; pulverizers; etc. --- with component or system) | D1-Forced - Immediate | 100-Fossil-Steam
1710 | Combustion/steam condition controls (report local controls --- burners; pulverizers; etc. --- with component or system) | Boiler | Boiler Control Systems | D1 | Forced - Immediate | 2013 | Coal | CC | 100 | Fossil-Steam | SERC | Summer | 398.1333 | 8 | 1 | 1 | 1710-Combustion/steam condition controls (report local controls --- burners; pulverizers; etc. --- with component or system) | D1-Forced - Immediate | 100-Fossil-Steam
1710 | Combustion/steam condition controls (report local controls --- burners; pulverizers; etc. --- with component or system) | Boiler | Boiler Control Systems | D1 | Forced - Immediate | 2013 | Coal | CC | 100 | Fossil-Steam | WECC | Summer | 749.3333 | 8 | 1 | 1 | 1710-Combustion/steam condition controls (report local controls --- burners; pulverizers; etc. --- with component or system) | D1-Forced - Immediate | 100-Fossil-Steam
1710 | Combustion/steam condition controls (report local controls --- burners; pulverizers; etc. --- with component or system) | Boiler | Boiler Control Systems | D1 | Forced - Immediate | 2013 | Coal | CC | 100 | Fossil-Steam | WECC | Summer | 849.1667 | 10 | 1 | 1 | 1710-Combustion/steam condition controls (report local controls --- burners; pulverizers; etc. --- with component or system) | D1-Forced - Immediate | 100-Fossil-Steam
1710 | Combustion/steam condition controls (report local controls --- burners; pulverizers; etc. --- with component or system) | Boiler | Boiler Control Systems | D1 | Forced - Immediate | 2013 | Coal | CC | 100 | Fossil-Steam | WECC | Summer | 1543.2 | 8 | 1 | 1 | 1710-Combustion/steam condition controls (report local controls --- burners; pulverizers; etc. --- with component or system) | D1-Forced - Immediate | 100-Fossil-Steam
1710 | Combustion/steam condition controls (report local controls --- burners; pulverizers; etc. --- with component or system) | Boiler | Boiler Control Systems | D1 | Forced - Immediate | 2013 | Coal | CC | 100 | Fossil-Steam | WECC | Summer | 2379.6 | 12 | 1 | 1 | 1710-Combustion/steam condition controls (report local controls --- burners; pulverizers; etc. --- with component or system) | D1-Forced - Immediate | 100-Fossil-Steam
1710 | Combustion/steam condition controls (report local controls --- burners; pulverizers; etc. --- with component or system) | Boiler | Boiler Control Systems | D1 | Forced - Immediate | 2013 | Coal | CC | 100 | Fossil-Steam | WECC | Winter | 10 | 10 | 1 | 1 | 1710-Combustion/steam condition controls (report local controls --- burners; pulverizers; etc. --- with component or system) | D1-Forced - Immediate | 100-Fossil-Steam
1710 | Combustion/steam condition controls (report local controls --- burners; pulverizers; etc. --- with component or system) | Boiler | Boiler Control Systems | D1 | Forced - Immediate | 2013 | Coal | CC | 100 | Fossil-Steam | WECC | Winter | 39 | 13 | 1 | 1 | 1710-Combustion/steam condition controls (report local controls --- burners; pulverizers; etc. --- with component or system) | D1-Forced - Immediate | 100-Fossil-Steam
1710 | Combustion/steam condition controls (report local controls --- burners; pulverizers; etc. --- with component or system) | Boiler | Boiler Control Systems | D1 | Forced - Immediate | 2013 | Coal | CC | 100 | Fossil-Steam | SERC | Winter | 107.7333 | 4 | 1 | 1 | 1710-Combustion/steam condition controls (report local controls --- burners; pulverizers; etc. --- with component or system) | D1-Forced - Immediate | 100-Fossil-Steam
1710 | Combustion/steam condition controls (report local controls --- burners; pulverizers; etc. --- with component or system) | Boiler | Boiler Control Systems | D1 | Forced - Immediate | 2013 | Coal | CC | 100 | Fossil-Steam | WECC | Winter | 210 | 10 | 1 | 1 | 1710-Combustion/steam condition controls (report local controls --- burners; pulverizers; etc. --- with component or system) | D1-Forced - Immediate | 100-Fossil-Steam
1710 | Combustion/steam condition controls (report local controls --- burners; pulverizers; etc. --- with component or system) | Boiler | Boiler Control Systems | D1 | Forced - Immediate | 2013 | Coal | CC | 100 | Fossil-Steam | RFC | Winter | 709.4998 | 495 | 1 | 1 | 1710-Combustion/steam condition controls (report local controls --- burners; pulverizers; etc. --- with component or system) | D1-Forced - Immediate | 100-Fossil-Steam
1710 | Combustion/steam condition controls (report local controls --- burners; pulverizers; etc. --- with component or system) | Boiler | Boiler Control Systems | D1 | Forced - Immediate | 2013 | Coal | CC | 100 | Fossil-Steam | WECC | Winter | 751.4 | 12 | 1 | 1 | 1710-Combustion/steam condition controls (report local controls --- burners; pulverizers; etc. --- with component or system) | D1-Forced - Immediate | 100-Fossil-Steam
1710 | Combustion/steam condition controls (report local controls --- burners; pulverizers; etc. --- with component or system) | Boiler | Boiler Control Systems | D1 | Forced - Immediate | 2013 | Coal | CC | 100 | Fossil-Steam | RFC | Winter | 1142.3331 | 745 | 1 | 1 | 1710-Combustion/steam condition controls (report local controls --- burners; pulverizers; etc. --- with component or system) | D1-Forced - Immediate | 100-Fossil-Steam
1710 | Combustion/steam condition controls (report local controls --- burners; pulverizers; etc. --- with component or system) | Boiler | Boiler Control Systems | D1 | Forced - Immediate | 2013 | Coal | CC | 100 | Fossil-Steam | SERC | Winter | 1949.22 | 30.94 | 1 | 1 | 1710-Combustion/steam condition controls (report local controls --- burners; pulverizers; etc. --- with component or system) | D1-Forced - Immediate | 100-Fossil-Steam
1710 | Combustion/steam condition controls (report local controls --- burners; pulverizers; etc. --- with component or system) | Boiler | Boiler Control Systems | D1 | Forced - Immediate | 2013 | Coal | LI | 100 | Fossil-Steam | MRO | Off-Peak | 253.1666 | 245 | 1 | 1 | 1710-Combustion/steam condition controls (report local controls --- burners; pulverizers; etc. --- with component or system) | D1-Forced - Immediate | 100-Fossil-Steam
1710 | Combustion/steam condition controls (report local controls --- burners; pulverizers; etc. --- with component or system) | Boiler | Boiler Control Systems | D1 | Forced - Immediate | 2013 | Gas | GG | 100 | Fossil-Steam | NPCC | Winter | 971.9332 | 478 | 1 | 1 | 1710-Combustion/steam condition controls (report local controls --- burners; pulverizers; etc. --- with component or system) | D1-Forced - Immediate | 100-Fossil-Steam
1710 | Combustion/steam condition controls (report local controls --- burners; pulverizers; etc. --- with component or system) | Boiler | Boiler Control Systems | D2 | Forced - Delayed | 2013 | Coal | CC | 100 | Fossil-Steam | MRO | Summer | 620.5 | 85 | 1 | 1 | 1710-Combustion/steam condition controls (report local controls --- burners; pulverizers; etc. --- with component or system) | D2-Forced - Delayed | 100-Fossil-Steam
1710 | Combustion/steam condition controls (report local controls --- burners; pulverizers; etc. --- with component or system) | Boiler | Boiler Control Systems | U1 | Forced - Immediate | 2013 | Coal | CC | 100 | Fossil-Steam | WECC | Off-Peak | 1026 | 570 | 1 | 1 | 1710-Combustion/steam condition controls (report local controls --- burners; pulverizers; etc. --- with component or system) | U1-Forced - Immediate | 100-Fossil-Steam
1710 | Combustion/steam condition controls (report local controls --- burners; pulverizers; etc. --- with component or system) | Boiler | Boiler Control Systems | U1 | Forced - Immediate | 2013 | Coal | CC | 100 | Fossil-Steam | RFC | Off-Peak | 1153.5829 | 635 | 1 | 1 | 1710-Combustion/steam condition controls (report local controls --- burners; pulverizers; etc. --- with component or system) | U1-Forced - Immediate | 100-Fossil-Steam
1710 | Combustion/steam condition controls (report local controls --- burners; pulverizers; etc. --- with component or system) | Boiler | Boiler Control Systems | U1 | Forced - Immediate | 2013 | Coal | CC | 100 | Fossil-Steam | WECC | Off-Peak | 1985.4998 | 570 | 1 | 1 | 1710-Combustion/steam condition controls (report local controls --- burners; pulverizers; etc. --- with component or system) | U1-Forced - Immediate | 100-Fossil-Steam
1710 | Combustion/steam condition controls (report local controls --- burners; pulverizers; etc. --- with component or system) | Boiler | Boiler Control Systems | U1 | Forced - Immediate | 2013 | Coal | CC | 100 | Fossil-Steam | SERC | Summer | 1034.4663 | 526 | 1 | 1 | 1710-Combustion/steam condition controls (report local controls --- burners; pulverizers; etc. --- with component or system) | U1-Forced - Immediate | 100-Fossil-Steam
1710 | Combustion/steam condition controls (report local controls --- burners; pulverizers; etc. --- with component or system) | Boiler | Boiler Control Systems | U1 | Forced - Immediate | 2013 | Coal | LI | 100 | Fossil-Steam | TRE | Off-Peak | 2901.2494 | 825 | 1 | 1 | 1710-Combustion/steam condition controls (report local controls --- burners; pulverizers; etc. --- with component or system) | U1-Forced - Immediate | 100-Fossil-Steam
1710 | Combustion/steam condition controls (report local controls --- burners; pulverizers; etc. --- with component or system) | Boiler | Boiler Control Systems | U1 | Forced - Immediate | 2013 | Gas | GG | 100 | Fossil-Steam | SERC | Off-Peak | 2173.3 | 422 | 1 | 1 | 1710-Combustion/steam condition controls (report local controls --- burners; pulverizers; etc. --- with component or system) | U1-Forced - Immediate | 100-Fossil-Steam
1710 | Combustion/steam condition controls (report local controls --- burners; pulverizers; etc. --- with component or system) | Boiler | Boiler Control Systems | D1 | Forced - Immediate | 2013 | Coal | CC | 100 | Fossil-Steam | WECC | Off-Peak | 1.0667 | 4 | 1 | 1 | 1710-Combustion/steam condition controls (report local controls --- burners; pulverizers; etc. --- with component or system) | D1-Forced - Immediate | 100-Fossil-Steam
1710 | Combustion/steam condition controls (report local controls --- burners; pulverizers; etc. --- with component or system) | Boiler | Boiler Control Systems | D1 | Forced - Immediate | 2013 | Coal | CC | 100 | Fossil-Steam | WECC | Off-Peak | 3.15 | 3 | 1 | 1 | 1710-Combustion/steam condition controls (report local controls --- burners; pulverizers; etc. --- with component or system) | D1-Forced - Immediate | 100-Fossil-Steam
1710 | Combustion/steam condition controls (report local controls --- burners; pulverizers; etc. --- with component or system) | Boiler | Boiler Control Systems | D1 | Forced - Immediate | 2013 | Coal | CC | 100 | Fossil-Steam | SERC | Off-Peak | 10.9667 | 7 | 1 | 1 | 1710-Combustion/steam condition controls (report local controls --- burners; pulverizers; etc. --- with component or system) | D1-Forced - Immediate | 100-Fossil-Steam
1710 | Combustion/steam condition controls (report local controls --- burners; pulverizers; etc. --- with component or system) | Boiler | Boiler Control Systems | D1 | Forced - Immediate | 2013 | Coal | CC | 100 | Fossil-Steam | MRO | Off-Peak | 24.7 | 57 | 1 | 1 | 1710-Combustion/steam condition controls (report local controls --- burners; pulverizers; etc. --- with component or system) | D1-Forced - Immediate | 100-Fossil-Steam
1710 | Combustion/steam condition controls (report local controls --- burners; pulverizers; etc. --- with component or system) | Boiler | Boiler Control Systems | D1 | Forced - Immediate | 2013 | Coal | CC | 100 | Fossil-Steam | WECC | Off-Peak | 27.75 | 5 | 1 | 1 | 1710-Combustion/steam condition controls (report local controls --- burners; pulverizers; etc. --- with component or system) | D1-Forced - Immediate | 100-Fossil-Steam
1710 | Combustion/steam condition controls (report local controls --- burners; pulverizers; etc. --- with component or system) | Boiler | Boiler Control Systems | D1 | Forced - Immediate | 2013 | Coal | CC | 100 | Fossil-Steam | WECC | Off-Peak | 63.8 | 22 | 1 | 1 | 1710-Combustion/steam condition controls (report local controls --- burners; pulverizers; etc. --- with component or system) | D1-Forced - Immediate | 100-Fossil-Steam
1710 | Combustion/steam condition controls (report local controls --- burners; pulverizers; etc. --- with component or system) | Boiler | Boiler Control Systems | D1 | Forced - Immediate | 2013 | Coal | CC | 100 | Fossil-Steam | WECC | Off-Peak | 83 | 15 | 1 | 1 | 1710-Combustion/steam condition controls (report local controls --- burners; pulverizers; etc. --- with component or system) | D1-Forced - Immediate | 100-Fossil-Steam
1710 | Combustion/steam condition controls (report local controls --- burners; pulverizers; etc. --- with component or system) | Boiler | Boiler Control Systems | D1 | Forced - Immediate | 2013 | Coal | CC | 100 | Fossil-Steam | MRO | Off-Peak | 102.8999 | 126 | 1 | 1 | 1710-Combustion/steam condition controls (report local controls --- burners; pulverizers; etc. --- with component or system) | D1-Forced - Immediate | 100-Fossil-Steam
1710 | Combustion/steam condition controls (report local controls --- burners; pulverizers; etc. --- with component or system) | Boiler | Boiler Control Systems | D1 | Forced - Immediate | 2013 | Coal | CC | 100 | Fossil-Steam | WECC | Off-Peak | 140.9167 | 5 | 1 | 1 | 1710-Combustion/steam condition controls (report local controls --- burners; pulverizers; etc. --- with component or system) | D1-Forced - Immediate | 100-Fossil-Steam
1710 | Combustion/steam condition controls (report local controls --- burners; pulverizers; etc. --- with component or system) | Boiler | Boiler Control Systems | D1 | Forced - Immediate | 2013 | Coal | CC | 100 | Fossil-Steam | WECC | Off-Peak | 1151.9 | 6 | 1 | 1 | 1710-Combustion/steam condition controls (report local controls --- burners; pulverizers; etc. --- with component or system) | D1-Forced - Immediate | 100-Fossil-Steam
1710 | Combustion/steam condition controls (report local controls --- burners; pulverizers; etc. --- with component or system) | Boiler | Boiler Control Systems | D1 | Forced - Immediate | 2013 | Coal | CC | 100 | Fossil-Steam | SERC | Summer | 7.45 | 3 | 1 | 1 | 1710-Combustion/steam condition controls (report local controls --- burners; pulverizers; etc. --- with component or system) | D1-Forced - Immediate | 100-Fossil-Steam
1710 | Combustion/steam condition controls (report local controls --- burners; pulverizers; etc. --- with component or system) | Boiler | Boiler Control Systems | D1 | Forced - Immediate | 2013 | Coal | CC | 100 | Fossil-Steam | SERC | Summer | 170.9 | 6 | 1 | 1 | 1710-Combustion/steam condition controls (report local controls --- burners; pulverizers; etc. --- with component or system) | D1-Forced - Immediate | 100-Fossil-Steam
1710 | Combustion/steam condition controls (report local controls --- burners; pulverizers; etc. --- with component or system) | Boiler | Boiler Control Systems | D1 | Forced - Immediate | 2013 | Coal | CC | 100 | Fossil-Steam | SERC | Summer | 187.8 | 3 | 1 | 1 | 1710-Combustion/steam condition controls (report local controls --- burners; pulverizers; etc. --- with component or system) | D1-Forced - Immediate | 100-Fossil-Steam
1710 | Combustion/steam condition controls (report local controls --- burners; pulverizers; etc. --- with component or system) | Boiler | Boiler Control Systems | D1 | Forced - Immediate | 2013 | Coal | CC | 100 | Fossil-Steam | SERC | Summer | 229.1667 | 10 | 1 | 1 | 1710-Combustion/steam condition controls (report local controls --- burners; pulverizers; etc. --- with component or system) | D1-Forced - Immediate | 100-Fossil-Steam
1710 | Combustion/steam condition controls (report local controls --- burners; pulverizers; etc. --- with component or system) | Boiler | Boiler Control Systems | D1 | Forced - Immediate | 2013 | Coal | CC | 100 | Fossil-Steam | WECC | Summer | 474.6 | 7 | 1 | 1 | 1710-Combustion/steam condition controls (report local controls --- burners; pulverizers; etc. --- with component or system) | D1-Forced - Immediate | 100-Fossil-Steam
1710 | Combustion/steam condition controls (report local controls --- burners; pulverizers; etc. --- with component or system) | Boiler | Boiler Control Systems | D1 | Forced - Immediate | 2013 | Coal | CC | 100 | Fossil-Steam | WECC | Summer | 509.15 | 17 | 1 | 1 | 1710-Combustion/steam condition controls (report local controls --- burners; pulverizers; etc. --- with component or system) | D1-Forced - Immediate | 100-Fossil-Steam
1710 | Combustion/steam condition controls (report local controls --- burners; pulverizers; etc. --- with component or system) | Boiler | Boiler Control Systems | D1 | Forced - Immediate | 2013 | Coal | CC | 100 | Fossil-Steam | WECC | Summer | 723.2 | 16 | 1 | 1 | 1710-Combustion/steam condition controls (report local controls --- burners; pulverizers; etc. --- with component or system) | D1-Forced - Immediate | 100-Fossil-Steam
1710 | Combustion/steam condition controls (report local controls --- burners; pulverizers; etc. --- with component or system) | Boiler | Boiler Control Systems | D1 | Forced - Immediate | 2013 | Coal | CC | 100 | Fossil-Steam | WECC | Summer | 1083.3 | 23 | 1 | 1 | 1710-Combustion/steam condition controls (report local controls --- burners; pulverizers; etc. --- with component or system) | D1-Forced - Immediate | 100-Fossil-Steam
1710 | Combustion/steam condition controls (report local controls --- burners; pulverizers; etc. --- with component or system) | Boiler | Boiler Control Systems | D1 | Forced - Immediate | 2013 | Coal | CC | 100 | Fossil-Steam | WECC | Summer | 1527.5 | 10 | 1 | 1 | 1710-Combustion/steam condition controls (report local controls --- burners; pulverizers; etc. --- with component or system) | D1-Forced - Immediate | 100-Fossil-Steam
1710 | Combustion/steam condition controls (report local controls --- burners; pulverizers; etc. --- with component or system) | Boiler | Boiler Control Systems | D1 | Forced - Immediate | 2013 | Coal | CC | 100 | Fossil-Steam | WECC | Summer | 3390.45 | 9 | 1 | 1 | 1710-Combustion/steam condition controls (report local controls --- burners; pulverizers; etc. --- with component or system) | D1-Forced - Immediate | 100-Fossil-Steam
1710 | Combustion/steam condition controls (report local controls --- burners; pulverizers; etc. --- with component or system) | Boiler | Boiler Control Systems | D1 | Forced - Immediate | 2013 | Coal | CC | 100 | Fossil-Steam | WECC | Summer | 3433.9667 | 14 | 1 | 1 | 1710-Combustion/steam condition controls (report local controls --- burners; pulverizers; etc. --- with component or system) | D1-Forced - Immediate | 100-Fossil-Steam
1710 | Combustion/steam condition controls (report local controls --- burners; pulverizers; etc. --- with component or system) | Boiler | Boiler Control Systems | D1 | Forced - Immediate | 2013 | Coal | CC | 100 | Fossil-Steam | WECC | Summer | 8111.5667 | 26 | 1 | 1 | 1710-Combustion/steam condition controls (report local controls --- burners; pulverizers; etc. --- with component or system) | D1-Forced - Immediate | 100-Fossil-Steam
1710 | Combustion/steam condition controls (report local controls --- burners; pulverizers; etc. --- with component or system) | Boiler | Boiler Control Systems | D1 | Forced - Immediate | 2013 | Coal | CC | 100 | Fossil-Steam | WECC | Winter | 51.4 | 12 | 1 | 1 | 1710-Combustion/steam condition controls (report local controls --- burners; pulverizers; etc. --- with component or system) | D1-Forced - Immediate | 100-Fossil-Steam
1710 | Combustion/steam condition controls (report local controls --- burners; pulverizers; etc. --- with component or system) | Boiler | Boiler Control Systems | D1 | Forced - Immediate | 2013 | Coal | CC | 100 | Fossil-Steam | WECC | Winter | 77.1833 | 11 | 1 | 1 | 1710-Combustion/steam condition controls (report local controls --- burners; pulverizers; etc. --- with component or system) | D1-Forced - Immediate | 100-Fossil-Steam
1710 | Combustion/steam condition controls (report local controls --- burners; pulverizers; etc. --- with component or system) | Boiler | Boiler Control Systems | D1 | Forced - Immediate | 2013 | Coal | CC | 100 | Fossil-Steam | WECC | Winter | 177.4667 | 11 | 1 | 1 | 1710-Combustion/steam condition controls (report local controls --- burners; pulverizers; etc. --- with component or system) | D1-Forced - Immediate | 100-Fossil-Steam
1710 | Combustion/steam condition controls (report local controls --- burners; pulverizers; etc. --- with component or system) | Boiler | Boiler Control Systems | D1 | Forced - Immediate | 2013 | Coal | CC | 100 | Fossil-Steam | WECC | Winter | 220.5 | 7 | 1 | 1 | 1710-Combustion/steam condition controls (report local controls --- burners; pulverizers; etc. --- with component or system) | D1-Forced - Immediate | 100-Fossil-Steam
1710 | Combustion/steam condition controls (report local controls --- burners; pulverizers; etc. --- with component or system) | Boiler | Boiler Control Systems | D1 | Forced - Immediate | 2013 | Coal | CC | 100 | Fossil-Steam | WECC | Winter | 327.9 | 9 | 1 | 1 | 1710-Combustion/steam condition controls (report local controls --- burners; pulverizers; etc. --- with component or system) | D1-Forced - Immediate | 100-Fossil-Steam
1710 | Combustion/steam condition controls (report local controls --- burners; pulverizers; etc. --- with component or system) | Boiler | Boiler Control Systems | D1 | Forced - Immediate | 2013 | Coal | CC | 100 | Fossil-Steam | WECC | Winter | 699.9667 | 22 | 1 | 1 | 1710-Combustion/steam condition controls (report local controls --- burners; pulverizers; etc. --- with component or system) | D1-Forced - Immediate | 100-Fossil-Steam
1710 | Combustion/steam condition controls (report local controls --- burners; pulverizers; etc. --- with component or system) | Boiler | Boiler Control Systems | D1 | Forced - Immediate | 2013 | Coal | CC | 100 | Fossil-Steam | RFC | Winter | 928 | 120 | 1 | 1 | 1710-Combustion/steam condition controls (report local controls --- burners; pulverizers; etc. --- with component or system) | D1-Forced - Immediate | 100-Fossil-Steam
1710 | Combustion/steam condition controls (report local controls --- burners; pulverizers; etc. --- with component or system) | Boiler | Boiler Control Systems | D1 | Forced - Immediate | 2013 | Coal | LI | 100 | Fossil-Steam | MRO | Summer | 16.25 | 65 | 1 | 1 | 1710-Combustion/steam condition controls (report local controls --- burners; pulverizers; etc. --- with component or system) | D1-Forced - Immediate | 100-Fossil-Steam
1710 | Combustion/steam condition controls (report local controls --- burners; pulverizers; etc. --- with component or system) | Boiler | Boiler Control Systems | D1 | Forced - Immediate | 2013 | Coal | LI | 100 | Fossil-Steam | TRE | Winter | 9 | 36 | 1 | 1 | 1710-Combustion/steam condition controls (report local controls --- burners; pulverizers; etc. --- with component or system) | D1-Forced - Immediate | 100-Fossil-Steam
1710 | Combustion/steam condition controls (report local controls --- burners; pulverizers; etc. --- with component or system) | Boiler | Boiler Control Systems | D1 | Forced - Immediate | 2013 | Gas | GG | 100 | Fossil-Steam | MRO | Off-Peak | 3541.2333 | 31 | 1 | 1 | 1710-Combustion/steam condition controls (report local controls --- burners; pulverizers; etc. --- with component or system) | D1-Forced - Immediate | 100-Fossil-Steam
1710 | Combustion/steam condition controls (report local controls --- burners; pulverizers; etc. --- with component or system) | Boiler | Boiler Control Systems | D1 | Forced - Immediate | 2013 | Gas | GG | 100 | Fossil-Steam | RFC | Winter | 8534.5 | 338 | 1 | 1 | 1710-Combustion/steam condition controls (report local controls --- burners; pulverizers; etc. --- with component or system) | D1-Forced - Immediate | 100-Fossil-Steam
1710 | Combustion/steam condition controls (report local controls --- burners; pulverizers; etc. --- with component or system) | Boiler | Boiler Control Systems | D1 | Forced - Immediate | 2013 | Oil | OO | 100 | Fossil-Steam | NPCC | Winter | 18.4 | 18.4 | 1 | 1 | 1710-Combustion/steam condition controls (report local controls --- burners; pulverizers; etc. --- with component or system) | D1-Forced - Immediate | 100-Fossil-Steam
1710 | Combustion/steam condition controls (report local controls --- burners; pulverizers; etc. --- with component or system) | Boiler | Boiler Control Systems | SF | Startup Failure | 2013 | Gas | GG | 100 | Fossil-Steam | WECC | Winter | 1211.1666 | 215 | 1 | 1 | 1710-Combustion/steam condition controls (report local controls --- burners; pulverizers; etc. --- with component or system) | SF-Startup Failure | 100-Fossil-Steam
1710 | Combustion/steam condition controls (report local controls --- burners; pulverizers; etc. --- with component or system) | Boiler | Boiler Control Systems | U1 | Forced - Immediate | 2013 | Coal | CC | 100 | Fossil-Steam | SERC | Off-Peak | 2339.3329 | 638 | 1 | 1 | 1710-Combustion/steam condition controls (report local controls --- burners; pulverizers; etc. --- with component or system) | U1-Forced - Immediate | 100-Fossil-Steam
1710 | Combustion/steam condition controls (report local controls --- burners; pulverizers; etc. --- with component or system) | Boiler | Boiler Control Systems | U1 | Forced - Immediate | 2013 | Coal | CC | 100 | Fossil-Steam | SERC | Winter | 5.4666 | 164 | 1 | 1 | 1710-Combustion/steam condition controls (report local controls --- burners; pulverizers; etc. --- with component or system) | U1-Forced - Immediate | 100-Fossil-Steam
1710 | Combustion/steam condition controls (report local controls --- burners; pulverizers; etc. --- with component or system) | Boiler | Boiler Control Systems | U1 | Forced - Immediate | 2013 | Gas | GG | 100 | Fossil-Steam | TRE | Off-Peak | 2023.9996 | 552 | 1 | 1 | 1710-Combustion/steam condition controls (report local controls --- burners; pulverizers; etc. --- with component or system) | U1-Forced - Immediate | 100-Fossil-Steam
1710 | Combustion/steam condition controls (report local controls --- burners; pulverizers; etc. --- with component or system) | Boiler | Boiler Control Systems | U1 | Forced - Immediate | 2013 | Gas | GG | 100 | Fossil-Steam | MRO | Summer | 901.9 | 311 | 1 | 1 | 1710-Combustion/steam condition controls (report local controls --- burners; pulverizers; etc. --- with component or system) | U1-Forced - Immediate | 100-Fossil-Steam
1710 | Combustion/steam condition controls (report local controls --- burners; pulverizers; etc. --- with component or system) | Boiler | Boiler Control Systems | D1 | Forced - Immediate | 2013 | Coal | CC | 100 | Fossil-Steam | RFC | Off-Peak | 0.99996 | 60 | 1 | 1 | 1710-Combustion/steam condition controls (report local controls --- burners; pulverizers; etc. --- with component or system) | D1-Forced - Immediate | 100-Fossil-Steam
1710 | Combustion/steam condition controls (report local controls --- burners; pulverizers; etc. --- with component or system) | Boiler | Boiler Control Systems | D1 | Forced - Immediate | 2013 | Coal | CC | 100 | Fossil-Steam | WECC | Off-Peak | 34.8333 | 22 | 1 | 1 | 1710-Combustion/steam condition controls (report local controls --- burners; pulverizers; etc. --- with component or system) | D1-Forced - Immediate | 100-Fossil-Steam
1710 | Combustion/steam condition controls (report local controls --- burners; pulverizers; etc. --- with component or system) | Boiler | Boiler Control Systems | D1 | Forced - Immediate | 2013 | Coal | CC | 100 | Fossil-Steam | MRO | Off-Peak | 110.7 | 82 | 1 | 1 | 1710-Combustion/steam condition controls (report local controls --- burners; pulverizers; etc. --- with component or system) | D1-Forced - Immediate | 100-Fossil-Steam
1710 | Combustion/steam condition controls (report local controls --- burners; pulverizers; etc. --- with component or system) | Boiler | Boiler Control Systems | D1 | Forced - Immediate | 2013 | Coal | CC | 100 | Fossil-Steam | WECC | Off-Peak | 127.7833 | 17 | 1 | 1 | 1710-Combustion/steam condition controls (report local controls --- burners; pulverizers; etc. --- with component or system) | D1-Forced - Immediate | 100-Fossil-Steam
1710 | Combustion/steam condition controls (report local controls --- burners; pulverizers; etc. --- with component or system) | Boiler | Boiler Control Systems | D1 | Forced - Immediate | 2013 | Coal | CC | 100 | Fossil-Steam | MRO | Off-Peak | 140.0166 | 31 | 1 | 1 | 1710-Combustion/steam condition controls (report local controls --- burners; pulverizers; etc. --- with component or system) | D1-Forced - Immediate | 100-Fossil-Steam
1710 | Combustion/steam condition controls (report local controls --- burners; pulverizers; etc. --- with component or system) | Boiler | Boiler Control Systems | D1 | Forced - Immediate | 2013 | Coal | CC | 100 | Fossil-Steam | WECC | Off-Peak | 147 | 21 | 1 | 1 | 1710-Combustion/steam condition controls (report local controls --- burners; pulverizers; etc. --- with component or system) | D1-Forced - Immediate | 100-Fossil-Steam
1710 | Combustion/steam condition controls (report local controls --- burners; pulverizers; etc. --- with component or system) | Boiler | Boiler Control Systems | D1 | Forced - Immediate | 2013 | Coal | CC | 100 | Fossil-Steam | MRO | Off-Peak | 1030.9166 | 139 | 1 | 1 | 1710-Combustion/steam condition controls (report local controls --- burners; pulverizers; etc. --- with component or system) | D1-Forced - Immediate | 100-Fossil-Steam
1710 | Combustion/steam condition controls (report local controls --- burners; pulverizers; etc. --- with component or system) | Boiler | Boiler Control Systems | D1 | Forced - Immediate | 2013 | Coal | CC | 100 | Fossil-Steam | SERC | Summer | 4.2667 | 2 | 1 | 1 | 1710-Combustion/steam condition controls (report local controls --- burners; pulverizers; etc. --- with component or system) | D1-Forced - Immediate | 100-Fossil-Steam
1710 | Combustion/steam condition controls (report local controls --- burners; pulverizers; etc. --- with component or system) | Boiler | Boiler Control Systems | D1 | Forced - Immediate | 2013 | Coal | CC | 100 | Fossil-Steam | RFC | Summer | 32.5 | 25 | 1 | 1 | 1710-Combustion/steam condition controls (report local controls --- burners; pulverizers; etc. --- with component or system) | D1-Forced - Immediate | 100-Fossil-Steam
1710 | Combustion/steam condition controls (report local controls --- burners; pulverizers; etc. --- with component or system) | Boiler | Boiler Control Systems | D1 | Forced - Immediate | 2013 | Coal | CC | 100 | Fossil-Steam | RFC | Summer | 58 | 29 | 1 | 1 | 1710-Combustion/steam condition controls (report local controls --- burners; pulverizers; etc. --- with component or system) | D1-Forced - Immediate | 100-Fossil-Steam
1710 | Combustion/steam condition controls (report local controls --- burners; pulverizers; etc. --- with component or system) | Boiler | Boiler Control Systems | D1 | Forced - Immediate | 2013 | Coal | CC | 100 | Fossil-Steam | WECC | Summer | 64.6667 | 10 | 1 | 1 | 1710-Combustion/steam condition controls (report local controls --- burners; pulverizers; etc. --- with component or system) | D1-Forced - Immediate | 100-Fossil-Steam
1710 | Combustion/steam condition controls (report local controls --- burners; pulverizers; etc. --- with component or system) | Boiler | Boiler Control Systems | D1 | Forced - Immediate | 2013 | Coal | CC | 100 | Fossil-Steam | WECC | Summer | 113.8666 | 28 | 1 | 1 | 1710-Combustion/steam condition controls (report local controls --- burners; pulverizers; etc. --- with component or system) | D1-Forced - Immediate | 100-Fossil-Steam
1710 | Combustion/steam condition controls (report local controls --- burners; pulverizers; etc. --- with component or system) | Boiler | Boiler Control Systems | D1 | Forced - Immediate | 2013 | Coal | CC | 100 | Fossil-Steam | WECC | Summer | 140.3 | 46 | 1 | 1 | 1710-Combustion/steam condition controls (report local controls --- burners; pulverizers; etc. --- with component or system) | D1-Forced - Immediate | 100-Fossil-Steam
1710 | Combustion/steam condition controls (report local controls --- burners; pulverizers; etc. --- with component or system) | Boiler | Boiler Control Systems | D1 | Forced - Immediate | 2013 | Coal | CC | 100 | Fossil-Steam | RFC | Summer | 165.9166 | 55 | 1 | 1 | 1710-Combustion/steam condition controls (report local controls --- burners; pulverizers; etc. --- with component or system) | D1-Forced - Immediate | 100-Fossil-Steam
1710 | Combustion/steam condition controls (report local controls --- burners; pulverizers; etc. --- with component or system) | Boiler | Boiler Control Systems | D1 | Forced - Immediate | 2013 | Coal | CC | 100 | Fossil-Steam | RFC | Summer | 267.6667 | 44 | 1 | 1 | 1710-Combustion/steam condition controls (report local controls --- burners; pulverizers; etc. --- with component or system) | D1-Forced - Immediate | 100-Fossil-Steam
1710 | Combustion/steam condition controls (report local controls --- burners; pulverizers; etc. --- with component or system) | Boiler | Boiler Control Systems | D1 | Forced - Immediate | 2013 | Coal | CC | 100 | Fossil-Steam | SERC | Summer | 294.1333 | 16 | 1 | 1 | 1710-Combustion/steam condition controls (report local controls --- burners; pulverizers; etc. --- with component or system) | D1-Forced - Immediate | 100-Fossil-Steam
1710 | Combustion/steam condition controls (report local controls --- burners; pulverizers; etc. --- with component or system) | Boiler | Boiler Control Systems | D1 | Forced - Immediate | 2013 | Coal | CC | 100 | Fossil-Steam | RFC | Summer | 331.8333 | 110 | 1 | 1 | 1710-Combustion/steam condition controls (report local controls --- burners; pulverizers; etc. --- with component or system) | D1-Forced - Immediate | 100-Fossil-Steam
1710 | Combustion/steam condition controls (report local controls --- burners; pulverizers; etc. --- with component or system) | Boiler | Boiler Control Systems | D1 | Forced - Immediate | 2013 | Coal | CC | 100 | Fossil-Steam | WECC | Summer | 492.5333 | 8 | 1 | 1 | 1710-Combustion/steam condition controls (report local controls --- burners; pulverizers; etc. --- with component or system) | D1-Forced - Immediate | 100-Fossil-Steam
1710 | Combustion/steam condition controls (report local controls --- burners; pulverizers; etc. --- with component or system) | Boiler | Boiler Control Systems | D1 | Forced - Immediate | 2013 | Coal | CC | 100 | Fossil-Steam | MRO | Summer | 579.2625 | 25.65 | 1 | 1 | 1710-Combustion/steam condition controls (report local controls --- burners; pulverizers; etc. --- with component or system) | D1-Forced - Immediate | 100-Fossil-Steam
1710 | Combustion/steam condition controls (report local controls --- burners; pulverizers; etc. --- with component or system) | Boiler | Boiler Control Systems | D1 | Forced - Immediate | 2013 | Coal | CC | 100 | Fossil-Steam | WECC | Summer | 604.6333 | 17 | 1 | 1 | 1710-Combustion/steam condition controls (report local controls --- burners; pulverizers; etc. --- with component or system) | D1-Forced - Immediate | 100-Fossil-Steam
1710 | Combustion/steam condition controls (report local controls --- burners; pulverizers; etc. --- with component or system) | Boiler | Boiler Control Systems | D1 | Forced - Immediate | 2013 | Coal | CC | 100 | Fossil-Steam | WECC | Summer | 2319.8 | 12 | 1 | 1 | 1710-Combustion/steam condition controls (report local controls --- burners; pulverizers; etc. --- with component or system) | D1-Forced - Immediate | 100-Fossil-Steam
1710 | Combustion/steam condition controls (report local controls --- burners; pulverizers; etc. --- with component or system) | Boiler | Boiler Control Systems | D1 | Forced - Immediate | 2013 | Coal | CC | 100 | Fossil-Steam | WECC | Winter | 50 | 10 | 1 | 1 | 1710-Combustion/steam condition controls (report local controls --- burners; pulverizers; etc. --- with component or system) | D1-Forced - Immediate | 100-Fossil-Steam
1710 | Combustion/steam condition controls (report local controls --- burners; pulverizers; etc. --- with component or system) | Boiler | Boiler Control Systems | D1 | Forced - Immediate | 2013 | Coal | CC | 100 | Fossil-Steam | SERC | Winter | 181.1667 | 5 | 1 | 1 | 1710-Combustion/steam condition controls (report local controls --- burners; pulverizers; etc. --- with component or system) | D1-Forced - Immediate | 100-Fossil-Steam
1710 | Combustion/steam condition controls (report local controls --- burners; pulverizers; etc. --- with component or system) | Boiler | Boiler Control Systems | D1 | Forced - Immediate | 2013 | Coal | CC | 100 | Fossil-Steam | MRO | Winter | 232.9083 | 9.5 | 1 | 1 | 1710-Combustion/steam condition controls (report local controls --- burners; pulverizers; etc. --- with component or system) | D1-Forced - Immediate | 100-Fossil-Steam
1710 | Combustion/steam condition controls (report local controls --- burners; pulverizers; etc. --- with component or system) | Boiler | Boiler Control Systems | D1 | Forced - Immediate | 2013 | Coal | CC | 100 | Fossil-Steam | WECC | Winter | 249 | 10 | 1 | 1 | 1710-Combustion/steam condition controls (report local controls --- burners; pulverizers; etc. --- with component or system) | D1-Forced - Immediate | 100-Fossil-Steam
1710 | Combustion/steam condition controls (report local controls --- burners; pulverizers; etc. --- with component or system) | Boiler | Boiler Control Systems | D1 | Forced - Immediate | 2013 | Coal | CC | 100 | Fossil-Steam | WECC | Winter | 288 | 12 | 1 | 1 | 1710-Combustion/steam condition controls (report local controls --- burners; pulverizers; etc. --- with component or system) | D1-Forced - Immediate | 100-Fossil-Steam
1710 | Combustion/steam condition controls (report local controls --- burners; pulverizers; etc. --- with component or system) | Boiler | Boiler Control Systems | D1 | Forced - Immediate | 2013 | Coal | CC | 100 | Fossil-Steam | WECC | Winter | 385.7 | 14 | 1 | 1 | 1710-Combustion/steam condition controls (report local controls --- burners; pulverizers; etc. --- with component or system) | D1-Forced - Immediate | 100-Fossil-Steam
1710 | Combustion/steam condition controls (report local controls --- burners; pulverizers; etc. --- with component or system) | Boiler | Boiler Control Systems | D1 | Forced - Immediate | 2013 | Coal | CC | 100 | Fossil-Steam | WECC | Winter | 684.7 | 167 | 1 | 1 | 1710-Combustion/steam condition controls (report local controls --- burners; pulverizers; etc. --- with component or system) | D1-Forced - Immediate | 100-Fossil-Steam
1710 | Combustion/steam condition controls (report local controls --- burners; pulverizers; etc. --- with component or system) | Boiler | Boiler Control Systems | D1 | Forced - Immediate | 2013 | Coal | LI | 100 | Fossil-Steam | MRO | Off-Peak | 20.4166 | 49 | 1 | 1 | 1710-Combustion/steam condition controls (report local controls --- burners; pulverizers; etc. --- with component or system) | D1-Forced - Immediate | 100-Fossil-Steam
1710 | Combustion/steam condition controls (report local controls --- burners; pulverizers; etc. --- with component or system) | Boiler | Boiler Control Systems | D1 | Forced - Immediate | 2013 | Gas | GG | 100 | Fossil-Steam | WECC | Off-Peak | 423.11 | 145.9 | 1 | 1 | 1710-Combustion/steam condition controls (report local controls --- burners; pulverizers; etc. --- with component or system) | D1-Forced - Immediate | 100-Fossil-Steam
1710 | Combustion/steam condition controls (report local controls --- burners; pulverizers; etc. --- with component or system) | Boiler | Boiler Control Systems | D1 | Forced - Immediate | 2013 | Gas | GG | 100 | Fossil-Steam | MRO | Summer | 22.8 | 38 | 1 | 1 | 1710-Combustion/steam condition controls (report local controls --- burners; pulverizers; etc. --- with component or system) | D1-Forced - Immediate | 100-Fossil-Steam
1710 | Combustion/steam condition controls (report local controls --- burners; pulverizers; etc. --- with component or system) | Boiler | Boiler Control Systems | D1 | Forced - Immediate | 2013 | Gas | GG | 100 | Fossil-Steam | NPCC | Summer | 1588.84 | 361.1 | 1 | 1 | 1710-Combustion/steam condition controls (report local controls --- burners; pulverizers; etc. --- with component or system) | D1-Forced - Immediate | 100-Fossil-Steam
1710 | Combustion/steam condition controls (report local controls --- burners; pulverizers; etc. --- with component or system) | Boiler | Boiler Control Systems | D1 | Forced - Immediate | 2013 | Gas | GG | 100 | Fossil-Steam | WECC | Summer | 3882.6667 | 10 | 1 | 1 | 1710-Combustion/steam condition controls (report local controls --- burners; pulverizers; etc. --- with component or system) | D1-Forced - Immediate | 100-Fossil-Steam
1710 | Combustion/steam condition controls (report local controls --- burners; pulverizers; etc. --- with component or system) | Boiler | Boiler Control Systems | D1 | Forced - Immediate | 2013 | Gas | GG | 100 | Fossil-Steam | SERC | Winter | 47.3 | 22 | 1 | 1 | 1710-Combustion/steam condition controls (report local controls --- burners; pulverizers; etc. --- with component or system) | D1-Forced - Immediate | 100-Fossil-Steam
1710 | Combustion/steam condition controls (report local controls --- burners; pulverizers; etc. --- with component or system) | Boiler | Boiler Control Systems | D1 | Forced - Immediate | 2013 | Oil | OO | 100 | Fossil-Steam | NPCC | Winter | 117.6 | 58.8 | 1 | 1 | 1710-Combustion/steam condition controls (report local controls --- burners; pulverizers; etc. --- with component or system) | D1-Forced - Immediate | 100-Fossil-Steam
1710 | Combustion/steam condition controls (report local controls --- burners; pulverizers; etc. --- with component or system) | Boiler | Boiler Control Systems | D2 | Forced - Delayed | 2013 | Coal | LI | 100 | Fossil-Steam | MRO | Summer | 6.7667 | 14 | 1 | 1 | 1710-Combustion/steam condition controls (report local controls --- burners; pulverizers; etc. --- with component or system) | D2-Forced - Delayed | 100-Fossil-Steam
1710 | Combustion/steam condition controls (report local controls --- burners; pulverizers; etc. --- with component or system) | Boiler | Boiler Control Systems | D2 | Forced - Delayed | 2013 | Coal | LI | 100 | Fossil-Steam | TRE | Summer | 141.9 | 9 | 1 | 1 | 1710-Combustion/steam condition controls (report local controls --- burners; pulverizers; etc. --- with component or system) | D2-Forced - Delayed | 100-Fossil-Steam
1710 | Combustion/steam condition controls (report local controls --- burners; pulverizers; etc. --- with component or system) | Boiler | Boiler Control Systems | U1 | Forced - Immediate | 2013 | Coal | CC | 100 | Fossil-Steam | RFC | Off-Peak | 665.5332 | 149 | 1 | 1 | 1710-Combustion/steam condition controls (report local controls --- burners; pulverizers; etc. --- with component or system) | U1-Forced - Immediate | 100-Fossil-Steam
1710 | Combustion/steam condition controls (report local controls --- burners; pulverizers; etc. --- with component or system) | Boiler | Boiler Control Systems | U1 | Forced - Immediate | 2013 | Coal | CC | 100 | Fossil-Steam | WECC | Summer | 1435.5 | 435 | 1 | 1 | 1710-Combustion/steam condition controls (report local controls --- burners; pulverizers; etc. --- with component or system) | U1-Forced - Immediate | 100-Fossil-Steam
1710 | Combustion/steam condition controls (report local controls --- burners; pulverizers; etc. --- with component or system) | Boiler | Boiler Control Systems | U1 | Forced - Immediate | 2013 | Coal | LI | 100 | Fossil-Steam | TRE | Off-Peak | 6105 | 825 | 1 | 1 | 1710-Combustion/steam condition controls (report local controls --- burners; pulverizers; etc. --- with component or system) | U1-Forced - Immediate | 100-Fossil-Steam
1710 | Combustion/steam condition controls (report local controls --- burners; pulverizers; etc. --- with component or system) | Boiler | Boiler Control Systems | U1 | Forced - Immediate | 2013 | Gas | GG | 100 | Fossil-Steam | MRO | Off-Peak | 1135.15 | 311 | 1 | 1 | 1710-Combustion/steam condition controls (report local controls --- burners; pulverizers; etc. --- with component or system) | U1-Forced - Immediate | 100-Fossil-Steam
1710 | Combustion/steam condition controls (report local controls --- burners; pulverizers; etc. --- with component or system) | Boiler | Boiler Control Systems | U1 | Forced - Immediate | 2013 | Gas | GG | 100 | Fossil-Steam | NPCC | Winter | 2215.6665 | 578 | 1 | 1 | 1710-Combustion/steam condition controls (report local controls --- burners; pulverizers; etc. --- with component or system) | U1-Forced - Immediate | 100-Fossil-Steam
1710 | Combustion/steam condition controls (report local controls --- burners; pulverizers; etc. --- with component or system) | Boiler | Boiler Control Systems | D1 | Forced - Immediate | 2013 | Coal | CC | 100 | Fossil-Steam | SERC | Off-Peak | 4.4 | 6 | 1 | 1 | 1710-Combustion/steam condition controls (report local controls --- burners; pulverizers; etc. --- with component or system) | D1-Forced - Immediate | 100-Fossil-Steam
1710 | Combustion/steam condition controls (report local controls --- burners; pulverizers; etc. --- with component or system) | Boiler | Boiler Control Systems | D1 | Forced - Immediate | 2013 | Coal | CC | 100 | Fossil-Steam | WECC | Off-Peak | 12 | 12 | 1 | 2 | 1710-Combustion/steam condition controls (report local controls --- burners; pulverizers; etc. --- with component or system) | D1-Forced - Immediate | 100-Fossil-Steam
1710 | Combustion/steam condition controls (report local controls --- burners; pulverizers; etc. --- with component or system) | Boiler | Boiler Control Systems | D1 | Forced - Immediate | 2013 | Coal | CC | 100 | Fossil-Steam | WECC | Off-Peak | 12.9333 | 2 | 1 | 1 | 1710-Combustion/steam condition controls (report local controls --- burners; pulverizers; etc. --- with component or system) | D1-Forced - Immediate | 100-Fossil-Steam
1710 | Combustion/steam condition controls (report local controls --- burners; pulverizers; etc. --- with component or system) | Boiler | Boiler Control Systems | D1 | Forced - Immediate | 2013 | Coal | CC | 100 | Fossil-Steam | MRO | Off-Peak | 28 | 14 | 1 | 1 | 1710-Combustion/steam condition controls (report local controls --- burners; pulverizers; etc. --- with component or system) | D1-Forced - Immediate | 100-Fossil-Steam
1710 | Combustion/steam condition controls (report local controls --- burners; pulverizers; etc. --- with component or system) | Boiler | Boiler Control Systems | D1 | Forced - Immediate | 2013 | Coal | CC | 100 | Fossil-Steam | WECC | Off-Peak | 52 | 13 | 1 | 1 | 1710-Combustion/steam condition controls (report local controls --- burners; pulverizers; etc. --- with component or system) | D1-Forced - Immediate | 100-Fossil-Steam
1710 | Combustion/steam condition controls (report local controls --- burners; pulverizers; etc. --- with component or system) | Boiler | Boiler Control Systems | D1 | Forced - Immediate | 2013 | Coal | CC | 100 | Fossil-Steam | WECC | Off-Peak | 62.3333 | 22 | 1 | 1 | 1710-Combustion/steam condition controls (report local controls --- burners; pulverizers; etc. --- with component or system) | D1-Forced - Immediate | 100-Fossil-Steam
1710 | Combustion/steam condition controls (report local controls --- burners; pulverizers; etc. --- with component or system) | Boiler | Boiler Control Systems | D1 | Forced - Immediate | 2013 | Coal | CC | 100 | Fossil-Steam | MRO | Off-Peak | 165.9 | 158 | 1 | 1 | 1710-Combustion/steam condition controls (report local controls --- burners; pulverizers; etc. --- with component or system) | D1-Forced - Immediate | 100-Fossil-Steam
1710 | Combustion/steam condition controls (report local controls --- burners; pulverizers; etc. --- with component or system) | Boiler | Boiler Control Systems | D1 | Forced - Immediate | 2013 | Coal | CC | 100 | Fossil-Steam | SERC | Off-Peak | 217.5 | 5 | 1 | 1 | 1710-Combustion/steam condition controls (report local controls --- burners; pulverizers; etc. --- with component or system) | D1-Forced - Immediate | 100-Fossil-Steam
1710 | Combustion/steam condition controls (report local controls --- burners; pulverizers; etc. --- with component or system) | Boiler | Boiler Control Systems | D1 | Forced - Immediate | 2013 | Coal | CC | 100 | Fossil-Steam | WECC | Off-Peak | 264 | 11 | 1 | 1 | 1710-Combustion/steam condition controls (report local controls --- burners; pulverizers; etc. --- with component or system) | D1-Forced - Immediate | 100-Fossil-Steam
1710 | Combustion/steam condition controls (report local controls --- burners; pulverizers; etc. --- with component or system) | Boiler | Boiler Control Systems | D1 | Forced - Immediate | 2013 | Coal | CC | 100 | Fossil-Steam | MRO | Off-Peak | 312.9 | 42 | 1 | 1 | 1710-Combustion/steam condition controls (report local controls --- burners; pulverizers; etc. --- with component or system) | D1-Forced - Immediate | 100-Fossil-Steam
1710 | Combustion/steam condition controls (report local controls --- burners; pulverizers; etc. --- with component or system) | Boiler | Boiler Control Systems | D1 | Forced - Immediate | 2013 | Coal | CC | 100 | Fossil-Steam | WECC | Off-Peak | 379.4667 | 4 | 1 | 1 | 1710-Combustion/steam condition controls (report local controls --- burners; pulverizers; etc. --- with component or system) | D1-Forced - Immediate | 100-Fossil-Steam
1710 | Combustion/steam condition controls (report local controls --- burners; pulverizers; etc. --- with component or system) | Boiler | Boiler Control Systems | D1 | Forced - Immediate | 2013 | Coal | CC | 100 | Fossil-Steam | WECC | Off-Peak | 420 | 10 | 1 | 1 | 1710-Combustion/steam condition controls (report local controls --- burners; pulverizers; etc. --- with component or system) | D1-Forced - Immediate | 100-Fossil-Steam
1710 | Combustion/steam condition controls (report local controls --- burners; pulverizers; etc. --- with component or system) | Boiler | Boiler Control Systems | D1 | Forced - Immediate | 2013 | Coal | CC | 100 | Fossil-Steam | SERC | Off-Peak | 421.3333 | 5 | 1 | 1 | 1710-Combustion/steam condition controls (report local controls --- burners; pulverizers; etc. --- with component or system) | D1-Forced - Immediate | 100-Fossil-Steam
1710 | Combustion/steam condition controls (report local controls --- burners; pulverizers; etc. --- with component or system) | Boiler | Boiler Control Systems | D1 | Forced - Immediate | 2013 | Coal | CC | 100 | Fossil-Steam | SERC | Summer | 9 | 9 | 1 | 1 | 1710-Combustion/steam condition controls (report local controls --- burners; pulverizers; etc. --- with component or system) | D1-Forced - Immediate | 100-Fossil-Steam
1710 | Combustion/steam condition controls (report local controls --- burners; pulverizers; etc. --- with component or system) | Boiler | Boiler Control Systems | D1 | Forced - Immediate | 2013 | Coal | CC | 100 | Fossil-Steam | SERC | Summer | 14.4 | 6 | 1 | 1 | 1710-Combustion/steam condition controls (report local controls --- burners; pulverizers; etc. --- with component or system) | D1-Forced - Immediate | 100-Fossil-Steam
1710 | Combustion/steam condition controls (report local controls --- burners; pulverizers; etc. --- with component or system) | Boiler | Boiler Control Systems | D1 | Forced - Immediate | 2013 | Coal | CC | 100 | Fossil-Steam | RFC | Summer | 19.0667 | 44 | 1 | 1 | 1710-Combustion/steam condition controls (report local controls --- burners; pulverizers; etc. --- with component or system) | D1-Forced - Immediate | 100-Fossil-Steam
1710 | Combustion/steam condition controls (report local controls --- burners; pulverizers; etc. --- with component or system) | Boiler | Boiler Control Systems | D1 | Forced - Immediate | 2013 | Coal | CC | 100 | Fossil-Steam | SERC | Summer | 20.9 | 6 | 1 | 1 | 1710-Combustion/steam condition controls (report local controls --- burners; pulverizers; etc. --- with component or system) | D1-Forced - Immediate | 100-Fossil-Steam
1710 | Combustion/steam condition controls (report local controls --- burners; pulverizers; etc. --- with component or system) | Boiler | Boiler Control Systems | D1 | Forced - Immediate | 2013 | Coal | CC | 100 | Fossil-Steam | SERC | Summer | 23.4 | 6 | 1 | 1 | 1710-Combustion/steam condition controls (report local controls --- burners; pulverizers; etc. --- with component or system) | D1-Forced - Immediate | 100-Fossil-Steam
1710 | Combustion/steam condition controls (report local controls --- burners; pulverizers; etc. --- with component or system) | Boiler | Boiler Control Systems | D1 | Forced - Immediate | 2013 | Coal | CC | 100 | Fossil-Steam | SERC | Summer | 45.5 | 30 | 1 | 1 | 1710-Combustion/steam condition controls (report local controls --- burners; pulverizers; etc. --- with component or system) | D1-Forced - Immediate | 100-Fossil-Steam
1710 | Combustion/steam condition controls (report local controls --- burners; pulverizers; etc. --- with component or system) | Boiler | Boiler Control Systems | D1 | Forced - Immediate | 2013 | Coal | CC | 100 | Fossil-Steam | WECC | Summer | 60.1333 | 11 | 1 | 1 | 1710-Combustion/steam condition controls (report local controls --- burners; pulverizers; etc. --- with component or system) | D1-Forced - Immediate | 100-Fossil-Steam
1710 | Combustion/steam condition controls (report local controls --- burners; pulverizers; etc. --- with component or system) | Boiler | Boiler Control Systems | D1 | Forced - Immediate | 2013 | Coal | CC | 100 | Fossil-Steam | WECC | Summer | 264 | 11 | 1 | 1 | 1710-Combustion/steam condition controls (report local controls --- burners; pulverizers; etc. --- with component or system) | D1-Forced - Immediate | 100-Fossil-Steam
1710 | Combustion/steam condition controls (report local controls --- burners; pulverizers; etc. --- with component or system) | Boiler | Boiler Control Systems | D1 | Forced - Immediate | 2013 | Coal | CC | 100 | Fossil-Steam | SERC | Summer | 266.4667 | 14 | 1 | 1 | 1710-Combustion/steam condition controls (report local controls --- burners; pulverizers; etc. --- with component or system) | D1-Forced - Immediate | 100-Fossil-Steam
1710 | Combustion/steam condition controls (report local controls --- burners; pulverizers; etc. --- with component or system) | Boiler | Boiler Control Systems | D1 | Forced - Immediate | 2013 | Coal | CC | 100 | Fossil-Steam | WECC | Summer | 418.2667 | 8 | 1 | 1 | 1710-Combustion/steam condition controls (report local controls --- burners; pulverizers; etc. --- with component or system) | D1-Forced - Immediate | 100-Fossil-Steam
1710 | Combustion/steam condition controls (report local controls --- burners; pulverizers; etc. --- with component or system) | Boiler | Boiler Control Systems | D1 | Forced - Immediate | 2013 | Coal | CC | 100 | Fossil-Steam | RFC | Summer | 425 | 34 | 1 | 1 | 1710-Combustion/steam condition controls (report local controls --- burners; pulverizers; etc. --- with component or system) | D1-Forced - Immediate | 100-Fossil-Steam
1710 | Combustion/steam condition controls (report local controls --- burners; pulverizers; etc. --- with component or system) | Boiler | Boiler Control Systems | D1 | Forced - Immediate | 2013 | Coal | CC | 100 | Fossil-Steam | WECC | Summer | 597.75 | 15 | 1 | 1 | 1710-Combustion/steam condition controls (report local controls --- burners; pulverizers; etc. --- with component or system) | D1-Forced - Immediate | 100-Fossil-Steam
1710 | Combustion/steam condition controls (report local controls --- burners; pulverizers; etc. --- with component or system) | Boiler | Boiler Control Systems | D1 | Forced - Immediate | 2013 | Coal | CC | 100 | Fossil-Steam | RFC | Summer | 696 | 29 | 1 | 1 | 1710-Combustion/steam condition controls (report local controls --- burners; pulverizers; etc. --- with component or system) | D1-Forced - Immediate | 100-Fossil-Steam
1710 | Combustion/steam condition controls (report local controls --- burners; pulverizers; etc. --- with component or system) | Boiler | Boiler Control Systems | D1 | Forced - Immediate | 2013 | Coal | CC | 100 | Fossil-Steam | SERC | Winter | 0.3 | 3 | 1 | 1 | 1710-Combustion/steam condition controls (report local controls --- burners; pulverizers; etc. --- with component or system) | D1-Forced - Immediate | 100-Fossil-Steam
1710 | Combustion/steam condition controls (report local controls --- burners; pulverizers; etc. --- with component or system) | Boiler | Boiler Control Systems | D1 | Forced - Immediate | 2013 | Coal | CC | 100 | Fossil-Steam | SERC | Winter | 3 | 3 | 1 | 1 | 1710-Combustion/steam condition controls (report local controls --- burners; pulverizers; etc. --- with component or system) | D1-Forced - Immediate | 100-Fossil-Steam
1710 | Combustion/steam condition controls (report local controls --- burners; pulverizers; etc. --- with component or system) | Boiler | Boiler Control Systems | D1 | Forced - Immediate | 2013 | Coal | CC | 100 | Fossil-Steam | SERC | Winter | 6.99 | 2.33 | 1 | 1 | 1710-Combustion/steam condition controls (report local controls --- burners; pulverizers; etc. --- with component or system) | D1-Forced - Immediate | 100-Fossil-Steam
1710 | Combustion/steam condition controls (report local controls --- burners; pulverizers; etc. --- with component or system) | Boiler | Boiler Control Systems | D1 | Forced - Immediate | 2013 | Coal | CC | 100 | Fossil-Steam | SERC | Winter | 38.1333 | 2 | 1 | 1 | 1710-Combustion/steam condition controls (report local controls --- burners; pulverizers; etc. --- with component or system) | D1-Forced - Immediate | 100-Fossil-Steam
1710 | Combustion/steam condition controls (report local controls --- burners; pulverizers; etc. --- with component or system) | Boiler | Boiler Control Systems | D1 | Forced - Immediate | 2013 | Coal | CC | 100 | Fossil-Steam | WECC | Winter | 48 | 12 | 1 | 1 | 1710-Combustion/steam condition controls (report local controls --- burners; pulverizers; etc. --- with component or system) | D1-Forced - Immediate | 100-Fossil-Steam
1710 | Combustion/steam condition controls (report local controls --- burners; pulverizers; etc. --- with component or system) | Boiler | Boiler Control Systems | D1 | Forced - Immediate | 2013 | Coal | CC | 100 | Fossil-Steam | WECC | Winter | 91 | 13 | 1 | 1 | 1710-Combustion/steam condition controls (report local controls --- burners; pulverizers; etc. --- with component or system) | D1-Forced - Immediate | 100-Fossil-Steam
1710 | Combustion/steam condition controls (report local controls --- burners; pulverizers; etc. --- with component or system) | Boiler | Boiler Control Systems | D1 | Forced - Immediate | 2013 | Coal | CC | 100 | Fossil-Steam | WECC | Winter | 112.7 | 161 | 1 | 1 | 1710-Combustion/steam condition controls (report local controls --- burners; pulverizers; etc. --- with component or system) | D1-Forced - Immediate | 100-Fossil-Steam
1710 | Combustion/steam condition controls (report local controls --- burners; pulverizers; etc. --- with component or system) | Boiler | Boiler Control Systems | D1 | Forced - Immediate | 2013 | Coal | CC | 100 | Fossil-Steam | RFC | Winter | 130.6666 | 160 | 1 | 1 | 1710-Combustion/steam condition controls (report local controls --- burners; pulverizers; etc. --- with component or system) | D1-Forced - Immediate | 100-Fossil-Steam
1710 | Combustion/steam condition controls (report local controls --- burners; pulverizers; etc. --- with component or system) | Boiler | Boiler Control Systems | D1 | Forced - Immediate | 2013 | Coal | CC | 100 | Fossil-Steam | RFC | Winter | 167.7333 | 34 | 1 | 1 | 1710-Combustion/steam condition controls (report local controls --- burners; pulverizers; etc. --- with component or system) | D1-Forced - Immediate | 100-Fossil-Steam
1710 | Combustion/steam condition controls (report local controls --- burners; pulverizers; etc. --- with component or system) | Boiler | Boiler Control Systems | D1 | Forced - Immediate | 2013 | Coal | CC | 100 | Fossil-Steam | SERC | Winter | 191.45 | 21 | 1 | 1 | 1710-Combustion/steam condition controls (report local controls --- burners; pulverizers; etc. --- with component or system) | D1-Forced - Immediate | 100-Fossil-Steam
1710 | Combustion/steam condition controls (report local controls --- burners; pulverizers; etc. --- with component or system) | Boiler | Boiler Control Systems | D1 | Forced - Immediate | 2013 | Coal | CC | 100 | Fossil-Steam | WECC | Winter | 282.3 | 9 | 1 | 1 | 1710-Combustion/steam condition controls (report local controls --- burners; pulverizers; etc. --- with component or system) | D1-Forced - Immediate | 100-Fossil-Steam
1710 | Combustion/steam condition controls (report local controls --- burners; pulverizers; etc. --- with component or system) | Boiler | Boiler Control Systems | D1 | Forced - Immediate | 2013 | Coal | LI | 100 | Fossil-Steam | MRO | Summer | 64.9999 | 75 | 1 | 1 | 1710-Combustion/steam condition controls (report local controls --- burners; pulverizers; etc. --- with component or system) | D1-Forced - Immediate | 100-Fossil-Steam
1710 | Combustion/steam condition controls (report local controls --- burners; pulverizers; etc. --- with component or system) | Boiler | Boiler Control Systems | D1 | Forced - Immediate | 2013 | Gas | GG | 100 | Fossil-Steam | WECC | Off-Peak | 787.5816 | 130.9 | 1 | 1 | 1710-Combustion/steam condition controls (report local controls --- burners; pulverizers; etc. --- with component or system) | D1-Forced - Immediate | 100-Fossil-Steam
1710 | Combustion/steam condition controls (report local controls --- burners; pulverizers; etc. --- with component or system) | Boiler | Boiler Control Systems | D1 | Forced - Immediate | 2013 | Gas | GG | 100 | Fossil-Steam | MRO | Summer | 375.2 | 16 | 1 | 1 | 1710-Combustion/steam condition controls (report local controls --- burners; pulverizers; etc. --- with component or system) | D1-Forced - Immediate | 100-Fossil-Steam
1710 | Combustion/steam condition controls (report local controls --- burners; pulverizers; etc. --- with component or system) | Boiler | Boiler Control Systems | D1 | Forced - Immediate | 2013 | Gas | GG | 100 | Fossil-Steam | TRE | Summer | 522.5 | 10 | 1 | 1 | 1710-Combustion/steam condition controls (report local controls --- burners; pulverizers; etc. --- with component or system) | D1-Forced - Immediate | 100-Fossil-Steam
1710 | Combustion/steam condition controls (report local controls --- burners; pulverizers; etc. --- with component or system) | Boiler | Boiler Control Systems | SF | Startup Failure | 2013 | Coal | CC | 100 | Fossil-Steam | SERC | Winter | 547.5 | 150 | 1 | 1 | 1710-Combustion/steam condition controls (report local controls --- burners; pulverizers; etc. --- with component or system) | SF-Startup Failure | 100-Fossil-Steam
1710 | Combustion/steam condition controls (report local controls --- burners; pulverizers; etc. --- with component or system) | Boiler | Boiler Control Systems | SF | Startup Failure | 2013 | Coal | LI | 100 | Fossil-Steam | MRO | Off-Peak | 166.6665 | 250 | 1 | 1 | 1710-Combustion/steam condition controls (report local controls --- burners; pulverizers; etc. --- with component or system) | SF-Startup Failure | 100-Fossil-Steam
1710 | Combustion/steam condition controls (report local controls --- burners; pulverizers; etc. --- with component or system) | Boiler | Boiler Control Systems | U1 | Forced - Immediate | 2013 | Coal | CC | 100 | Fossil-Steam | WECC | Off-Peak | 702.9998 | 570 | 1 | 1 | 1710-Combustion/steam condition controls (report local controls --- burners; pulverizers; etc. --- with component or system) | U1-Forced - Immediate | 100-Fossil-Steam
1710 | Combustion/steam condition controls (report local controls --- burners; pulverizers; etc. --- with component or system) | Boiler | Boiler Control Systems | U1 | Forced - Immediate | 2013 | Coal | CC | 100 | Fossil-Steam | RFC | Winter | 7507.5 | 546 | 1 | 1 | 1710-Combustion/steam condition controls (report local controls --- burners; pulverizers; etc. --- with component or system) | U1-Forced - Immediate | 100-Fossil-Steam
1710 | Combustion/steam condition controls (report local controls --- burners; pulverizers; etc. --- with component or system) | Boiler | Boiler Control Systems | U1 | Forced - Immediate | 2013 | Gas | GG | 100 | Fossil-Steam | TRE | Summer | 175.8333 | 211 | 1 | 1 | 1710-Combustion/steam condition controls (report local controls --- burners; pulverizers; etc. --- with component or system) | U1-Forced - Immediate | 100-Fossil-Steam
1710 | Combustion/steam condition controls (report local controls --- burners; pulverizers; etc. --- with component or system) | Boiler | Boiler Control Systems | U1 | Forced - Immediate | 2013 | Gas | GG | 100 | Fossil-Steam | WECC | Summer | 591.0662 | 682 | 1 | 1 | 1710-Combustion/steam condition controls (report local controls --- burners; pulverizers; etc. --- with component or system) | U1-Forced - Immediate | 100-Fossil-Steam
1710 | Combustion/steam condition controls (report local controls --- burners; pulverizers; etc. --- with component or system) | Boiler | Boiler Control Systems | D1 | Forced - Immediate | 2013 | Coal | CC | 100 | Fossil-Steam | SERC | Off-Peak | 2 | 2 | 1 | 1 | 1710-Combustion/steam condition controls (report local controls --- burners; pulverizers; etc. --- with component or system) | D1-Forced - Immediate | 100-Fossil-Steam
1710 | Combustion/steam condition controls (report local controls --- burners; pulverizers; etc. --- with component or system) | Boiler | Boiler Control Systems | D1 | Forced - Immediate | 2013 | Coal | CC | 100 | Fossil-Steam | WECC | Off-Peak | 28.6167 | 17 | 1 | 1 | 1710-Combustion/steam condition controls (report local controls --- burners; pulverizers; etc. --- with component or system) | D1-Forced - Immediate | 100-Fossil-Steam
1710 | Combustion/steam condition controls (report local controls --- burners; pulverizers; etc. --- with component or system) | Boiler | Boiler Control Systems | D1 | Forced - Immediate | 2013 | Coal | CC | 100 | Fossil-Steam | WECC | Off-Peak | 124 | 12 | 1 | 1 | 1710-Combustion/steam condition controls (report local controls --- burners; pulverizers; etc. --- with component or system) | D1-Forced - Immediate | 100-Fossil-Steam
1710 | Combustion/steam condition controls (report local controls --- burners; pulverizers; etc. --- with component or system) | Boiler | Boiler Control Systems | D1 | Forced - Immediate | 2013 | Coal | CC | 100 | Fossil-Steam | WECC | Off-Peak | 134.1667 | 23 | 1 | 1 | 1710-Combustion/steam condition controls (report local controls --- burners; pulverizers; etc. --- with component or system) | D1-Forced - Immediate | 100-Fossil-Steam
1710 | Combustion/steam condition controls (report local controls --- burners; pulverizers; etc. --- with component or system) | Boiler | Boiler Control Systems | D1 | Forced - Immediate | 2013 | Coal | CC | 100 | Fossil-Steam | WECC | Off-Peak | 139 | 139 | 1 | 1 | 1710-Combustion/steam condition controls (report local controls --- burners; pulverizers; etc. --- with component or system) | D1-Forced - Immediate | 100-Fossil-Steam
1710 | Combustion/steam condition controls (report local controls --- burners; pulverizers; etc. --- with component or system) | Boiler | Boiler Control Systems | D1 | Forced - Immediate | 2013 | Coal | CC | 100 | Fossil-Steam | WECC | Off-Peak | 224 | 28 | 1 | 1 | 1710-Combustion/steam condition controls (report local controls --- burners; pulverizers; etc. --- with component or system) | D1-Forced - Immediate | 100-Fossil-Steam
1710 | Combustion/steam condition controls (report local controls --- burners; pulverizers; etc. --- with component or system) | Boiler | Boiler Control Systems | D1 | Forced - Immediate | 2013 | Coal | CC | 100 | Fossil-Steam | RFC | Off-Peak | 443.3333 | 40 | 1 | 1 | 1710-Combustion/steam condition controls (report local controls --- burners; pulverizers; etc. --- with component or system) | D1-Forced - Immediate | 100-Fossil-Steam
1710 | Combustion/steam condition controls (report local controls --- burners; pulverizers; etc. --- with component or system) | Boiler | Boiler Control Systems | D1 | Forced - Immediate | 2013 | Coal | CC | 100 | Fossil-Steam | WECC | Off-Peak | 525 | 9 | 1 | 1 | 1710-Combustion/steam condition controls (report local controls --- burners; pulverizers; etc. --- with component or system) | D1-Forced - Immediate | 100-Fossil-Steam
1710 | Combustion/steam condition controls (report local controls --- burners; pulverizers; etc. --- with component or system) | Boiler | Boiler Control Systems | D1 | Forced - Immediate | 2013 | Coal | CC | 100 | Fossil-Steam | RFC | Off-Peak | 706.25 | 125 | 1 | 1 | 1710-Combustion/steam condition controls (report local controls --- burners; pulverizers; etc. --- with component or system) | D1-Forced - Immediate | 100-Fossil-Steam
1710 | Combustion/steam condition controls (report local controls --- burners; pulverizers; etc. --- with component or system) | Boiler | Boiler Control Systems | D1 | Forced - Immediate | 2013 | Coal | CC | 100 | Fossil-Steam | SERC | Summer | 31.5 | 6 | 1 | 1 | 1710-Combustion/steam condition controls (report local controls --- burners; pulverizers; etc. --- with component or system) | D1-Forced - Immediate | 100-Fossil-Steam
1710 | Combustion/steam condition controls (report local controls --- burners; pulverizers; etc. --- with component or system) | Boiler | Boiler Control Systems | D1 | Forced - Immediate | 2013 | Coal | CC | 100 | Fossil-Steam | WECC | Summer | 32.2833 | 13 | 1 | 1 | 1710-Combustion/steam condition controls (report local controls --- burners; pulverizers; etc. --- with component or system) | D1-Forced - Immediate | 100-Fossil-Steam
1710 | Combustion/steam condition controls (report local controls --- burners; pulverizers; etc. --- with component or system) | Boiler | Boiler Control Systems | D1 | Forced - Immediate | 2013 | Coal | CC | 100 | Fossil-Steam | RFC | Summer | 177.5 | 71 | 1 | 1 | 1710-Combustion/steam condition controls (report local controls --- burners; pulverizers; etc. --- with component or system) | D1-Forced - Immediate | 100-Fossil-Steam
1710 | Combustion/steam condition controls (report local controls --- burners; pulverizers; etc. --- with component or system) | Boiler | Boiler Control Systems | D1 | Forced - Immediate | 2013 | Coal | CC | 100 | Fossil-Steam | WECC | Summer | 186.9999 | 132 | 1 | 1 | 1710-Combustion/steam condition controls (report local controls --- burners; pulverizers; etc. --- with component or system) | D1-Forced - Immediate | 100-Fossil-Steam
1710 | Combustion/steam condition controls (report local controls --- burners; pulverizers; etc. --- with component or system) | Boiler | Boiler Control Systems | D1 | Forced - Immediate | 2013 | Coal | CC | 100 | Fossil-Steam | RFC | Summer | 240 | 20 | 1 | 1 | 1710-Combustion/steam condition controls (report local controls --- burners; pulverizers; etc. --- with component or system) | D1-Forced - Immediate | 100-Fossil-Steam
1710 | Combustion/steam condition controls (report local controls --- burners; pulverizers; etc. --- with component or system) | Boiler | Boiler Control Systems | D1 | Forced - Immediate | 2013 | Coal | CC | 100 | Fossil-Steam | SERC | Summer | 373.9 | 3 | 1 | 1 | 1710-Combustion/steam condition controls (report local controls --- burners; pulverizers; etc. --- with component or system) | D1-Forced - Immediate | 100-Fossil-Steam
1710 | Combustion/steam condition controls (report local controls --- burners; pulverizers; etc. --- with component or system) | Boiler | Boiler Control Systems | D1 | Forced - Immediate | 2013 | Coal | CC | 100 | Fossil-Steam | SERC | Summer | 399.8 | 12 | 1 | 1 | 1710-Combustion/steam condition controls (report local controls --- burners; pulverizers; etc. --- with component or system) | D1-Forced - Immediate | 100-Fossil-Steam
1710 | Combustion/steam condition controls (report local controls --- burners; pulverizers; etc. --- with component or system) | Boiler | Boiler Control Systems | D1 | Forced - Immediate | 2013 | Coal | CC | 100 | Fossil-Steam | SERC | Summer | 484 | 6 | 1 | 1 | 1710-Combustion/steam condition controls (report local controls --- burners; pulverizers; etc. --- with component or system) | D1-Forced - Immediate | 100-Fossil-Steam
1710 | Combustion/steam condition controls (report local controls --- burners; pulverizers; etc. --- with component or system) | Boiler | Boiler Control Systems | D1 | Forced - Immediate | 2013 | Coal | CC | 100 | Fossil-Steam | SERC | Summer | 645.8333 | 125 | 1 | 1 | 1710-Combustion/steam condition controls (report local controls --- burners; pulverizers; etc. --- with component or system) | D1-Forced - Immediate | 100-Fossil-Steam
1710 | Combustion/steam condition controls (report local controls --- burners; pulverizers; etc. --- with component or system) | Boiler | Boiler Control Systems | D1 | Forced - Immediate | 2013 | Coal | CC | 100 | Fossil-Steam | RFC | Summer | 799.5 | 39 | 1 | 1 | 1710-Combustion/steam condition controls (report local controls --- burners; pulverizers; etc. --- with component or system) | D1-Forced - Immediate | 100-Fossil-Steam
1710 | Combustion/steam condition controls (report local controls --- burners; pulverizers; etc. --- with component or system) | Boiler | Boiler Control Systems | D1 | Forced - Immediate | 2013 | Coal | CC | 100 | Fossil-Steam | RFC | Summer | 799.5666 | 34 | 1 | 1 | 1710-Combustion/steam condition controls (report local controls --- burners; pulverizers; etc. --- with component or system) | D1-Forced - Immediate | 100-Fossil-Steam
1710 | Combustion/steam condition controls (report local controls --- burners; pulverizers; etc. --- with component or system) | Boiler | Boiler Control Systems | D1 | Forced - Immediate | 2013 | Coal | CC | 100 | Fossil-Steam | WECC | Summer | 840.2333 | 14 | 1 | 1 | 1710-Combustion/steam condition controls (report local controls --- burners; pulverizers; etc. --- with component or system) | D1-Forced - Immediate | 100-Fossil-Steam
1710 | Combustion/steam condition controls (report local controls --- burners; pulverizers; etc. --- with component or system) | Boiler | Boiler Control Systems | D1 | Forced - Immediate | 2013 | Coal | CC | 100 | Fossil-Steam | WECC | Summer | 1031.25 | 15 | 1 | 1 | 1710-Combustion/steam condition controls (report local controls --- burners; pulverizers; etc. --- with component or system) | D1-Forced - Immediate | 100-Fossil-Steam
1710 | Combustion/steam condition controls (report local controls --- burners; pulverizers; etc. --- with component or system) | Boiler | Boiler Control Systems | D1 | Forced - Immediate | 2013 | Coal | CC | 100 | Fossil-Steam | WECC | Summer | 2071 | 10 | 1 | 1 | 1710-Combustion/steam condition controls (report local controls --- burners; pulverizers; etc. --- with component or system) | D1-Forced - Immediate | 100-Fossil-Steam
1710 | Combustion/steam condition controls (report local controls --- burners; pulverizers; etc. --- with component or system) | Boiler | Boiler Control Systems | D1 | Forced - Immediate | 2013 | Coal | CC | 100 | Fossil-Steam | MRO | Winter | 32.25 | 43 | 1 | 1 | 1710-Combustion/steam condition controls (report local controls --- burners; pulverizers; etc. --- with component or system) | D1-Forced - Immediate | 100-Fossil-Steam
1710 | Combustion/steam condition controls (report local controls --- burners; pulverizers; etc. --- with component or system) | Boiler | Boiler Control Systems | D1 | Forced - Immediate | 2013 | Coal | CC | 100 | Fossil-Steam | WECC | Winter | 59.1667 | 10 | 1 | 1 | 1710-Combustion/steam condition controls (report local controls --- burners; pulverizers; etc. --- with component or system) | D1-Forced - Immediate | 100-Fossil-Steam
1710 | Combustion/steam condition controls (report local controls --- burners; pulverizers; etc. --- with component or system) | Boiler | Boiler Control Systems | D1 | Forced - Immediate | 2013 | Coal | CC | 100 | Fossil-Steam | WECC | Winter | 77 | 11 | 1 | 1 | 1710-Combustion/steam condition controls (report local controls --- burners; pulverizers; etc. --- with component or system) | D1-Forced - Immediate | 100-Fossil-Steam
1710 | Combustion/steam condition controls (report local controls --- burners; pulverizers; etc. --- with component or system) | Boiler | Boiler Control Systems | D1 | Forced - Immediate | 2013 | Coal | CC | 100 | Fossil-Steam | WECC | Winter | 141.6667 | 25 | 1 | 1 | 1710-Combustion/steam condition controls (report local controls --- burners; pulverizers; etc. --- with component or system) | D1-Forced - Immediate | 100-Fossil-Steam
1710 | Combustion/steam condition controls (report local controls --- burners; pulverizers; etc. --- with component or system) | Boiler | Boiler Control Systems | D1 | Forced - Immediate | 2013 | Coal | CC | 100 | Fossil-Steam | SERC | Winter | 352.3333 | 28 | 1 | 1 | 1710-Combustion/steam condition controls (report local controls --- burners; pulverizers; etc. --- with component or system) | D1-Forced - Immediate | 100-Fossil-Steam
1710 | Combustion/steam condition controls (report local controls --- burners; pulverizers; etc. --- with component or system) | Boiler | Boiler Control Systems | D1 | Forced - Immediate | 2013 | Coal | CC | 100 | Fossil-Steam | RFC | Winter | 362.25 | 35 | 1 | 1 | 1710-Combustion/steam condition controls (report local controls --- burners; pulverizers; etc. --- with component or system) | D1-Forced - Immediate | 100-Fossil-Steam
1710 | Combustion/steam condition controls (report local controls --- burners; pulverizers; etc. --- with component or system) | Boiler | Boiler Control Systems | D1 | Forced - Immediate | 2013 | Coal | CC | 100 | Fossil-Steam | WECC | Winter | 1435 | 7 | 1 | 1 | 1710-Combustion/steam condition controls (report local controls --- burners; pulverizers; etc. --- with component or system) | D1-Forced - Immediate | 100-Fossil-Steam
1710 | Combustion/steam condition controls (report local controls --- burners; pulverizers; etc. --- with component or system) | Boiler | Boiler Control Systems | D1 | Forced - Immediate | 2013 | Coal | CC | 100 | Fossil-Steam | RFC | Winter | 2752 | 320 | 1 | 1 | 1710-Combustion/steam condition controls (report local controls --- burners; pulverizers; etc. --- with component or system) | D1-Forced - Immediate | 100-Fossil-Steam
1710 | Combustion/steam condition controls (report local controls --- burners; pulverizers; etc. --- with component or system) | Boiler | Boiler Control Systems | D1 | Forced - Immediate | 2013 | Coal | OS | 100 | Fossil-Steam | NPCC | Summer | 5.5 | 6 | 1 | 1 | 1710-Combustion/steam condition controls (report local controls --- burners; pulverizers; etc. --- with component or system) | D1-Forced - Immediate | 100-Fossil-Steam
1710 | Combustion/steam condition controls (report local controls --- burners; pulverizers; etc. --- with component or system) | Boiler | Boiler Control Systems | D1 | Forced - Immediate | 2013 | Gas | GG | 100 | Fossil-Steam | MRO | Summer | 33.7167 | 17 | 1 | 1 | 1710-Combustion/steam condition controls (report local controls --- burners; pulverizers; etc. --- with component or system) | D1-Forced - Immediate | 100-Fossil-Steam
1710 | Combustion/steam condition controls (report local controls --- burners; pulverizers; etc. --- with component or system) | Boiler | Boiler Control Systems | D1 | Forced - Immediate | 2013 | Gas | GG | 100 | Fossil-Steam | NPCC | Winter | 107.0999 | 378 | 1 | 1 | 1710-Combustion/steam condition controls (report local controls --- burners; pulverizers; etc. --- with component or system) | D1-Forced - Immediate | 100-Fossil-Steam
1710 | Combustion/steam condition controls (report local controls --- burners; pulverizers; etc. --- with component or system) | Boiler | Boiler Control Systems | D2 | Forced - Delayed | 2013 | Coal | CC | 100 | Fossil-Steam | SERC | Off-Peak | 1392.3 | 546 | 1 | 1 | 1710-Combustion/steam condition controls (report local controls --- burners; pulverizers; etc. --- with component or system) | D2-Forced - Delayed | 100-Fossil-Steam
1710 | Combustion/steam condition controls (report local controls --- burners; pulverizers; etc. --- with component or system) | Boiler | Boiler Control Systems | U1 | Forced - Immediate | 2013 | Coal | CC | 100 | Fossil-Steam | RFC | Off-Peak | 124.1666 | 149 | 1 | 1 | 1710-Combustion/steam condition controls (report local controls --- burners; pulverizers; etc. --- with component or system) | U1-Forced - Immediate | 100-Fossil-Steam
1710 | Combustion/steam condition controls (report local controls --- burners; pulverizers; etc. --- with component or system) | Boiler | Boiler Control Systems | U1 | Forced - Immediate | 2013 | Coal | CC | 100 | Fossil-Steam | RFC | Off-Peak | 2887.5 | 770 | 1 | 1 | 1710-Combustion/steam condition controls (report local controls --- burners; pulverizers; etc. --- with component or system) | U1-Forced - Immediate | 100-Fossil-Steam
1710 | Combustion/steam condition controls (report local controls --- burners; pulverizers; etc. --- with component or system) | Boiler | Boiler Control Systems | U1 | Forced - Immediate | 2013 | Coal | CC | 100 | Fossil-Steam | RFC | Off-Peak | 2904.2331 | 577 | 1 | 1 | 1710-Combustion/steam condition controls (report local controls --- burners; pulverizers; etc. --- with component or system) | U1-Forced - Immediate | 100-Fossil-Steam
1710 | Combustion/steam condition controls (report local controls --- burners; pulverizers; etc. --- with component or system) | Boiler | Boiler Control Systems | U1 | Forced - Immediate | 2013 | Coal | CC | 100 | Fossil-Steam | MRO | Summer | 664.9996 | 570 | 1 | 1 | 1710-Combustion/steam condition controls (report local controls --- burners; pulverizers; etc. --- with component or system) | U1-Forced - Immediate | 100-Fossil-Steam
1710 | Combustion/steam condition controls (report local controls --- burners; pulverizers; etc. --- with component or system) | Boiler | Boiler Control Systems | U1 | Forced - Immediate | 2013 | Coal | CC | 100 | Fossil-Steam | RFC | Summer | 804.9999 | 300 | 2 | 2 | 1710-Combustion/steam condition controls (report local controls --- burners; pulverizers; etc. --- with component or system) | U1-Forced - Immediate | 100-Fossil-Steam
1710 | Combustion/steam condition controls (report local controls --- burners; pulverizers; etc. --- with component or system) | Boiler | Boiler Control Systems | U1 | Forced - Immediate | 2013 | Coal | CC | 100 | Fossil-Steam | RFC | Winter | 3742.3333 | 103 | 1 | 1 | 1710-Combustion/steam condition controls (report local controls --- burners; pulverizers; etc. --- with component or system) | U1-Forced - Immediate | 100-Fossil-Steam
1710 | Combustion/steam condition controls (report local controls --- burners; pulverizers; etc. --- with component or system) | Boiler | Boiler Control Systems | U1 | Forced - Immediate | 2013 | Coal | LI | 100 | Fossil-Steam | TRE | Off-Peak | 4551.2495 | 825 | 1 | 1 | 1710-Combustion/steam condition controls (report local controls --- burners; pulverizers; etc. --- with component or system) | U1-Forced - Immediate | 100-Fossil-Steam
1710 | Combustion/steam condition controls (report local controls --- burners; pulverizers; etc. --- with component or system) | Boiler | Boiler Control Systems | U1 | Forced - Immediate | 2013 | Gas | GG | 100 | Fossil-Steam | TRE | Summer | 76.2665 | 208 | 1 | 1 | 1710-Combustion/steam condition controls (report local controls --- burners; pulverizers; etc. --- with component or system) | U1-Forced - Immediate | 100-Fossil-Steam
1710 | Combustion/steam condition controls (report local controls --- burners; pulverizers; etc. --- with component or system) | Boiler | Boiler Control Systems | U1 | Forced - Immediate | 2013 | Gas | GG | 100 | Fossil-Steam | MRO | Summer | 2482.8166 | 311 | 1 | 1 | 1710-Combustion/steam condition controls (report local controls --- burners; pulverizers; etc. --- with component or system) | U1-Forced - Immediate | 100-Fossil-Steam
1710 | Combustion/steam condition controls (report local controls --- burners; pulverizers; etc. --- with component or system) | Boiler | Boiler Control Systems | U1 | Forced - Immediate | 2013 | Coal | OS | 650 | Fluidized Bed | SERC | Off-Peak | 1914.2666 | 293 | 1 | 1 | 1710-Combustion/steam condition controls (report local controls --- burners; pulverizers; etc. --- with component or system) | U1-Forced - Immediate | 650-Fluidized Bed
1710 | Combustion/steam condition controls (report local controls --- burners; pulverizers; etc. --- with component or system) | Boiler | Boiler Control Systems | D1 | Forced - Immediate | 2013 | Coal | OS | 650 | Fluidized Bed | SERC | Off-Peak | 259.2166 | 151 | 1 | 1 | 1710-Combustion/steam condition controls (report local controls --- burners; pulverizers; etc. --- with component or system) | D1-Forced - Immediate | 650-Fluidized Bed
1710 | Combustion/steam condition controls (report local controls --- burners; pulverizers; etc. --- with component or system) | Boiler | Boiler Control Systems | SF | Startup Failure | 2013 | Coal | LI | 650 | Fluidized Bed | TRE | Off-Peak | 2679 | 570 | 1 | 1 | 1710-Combustion/steam condition controls (report local controls --- burners; pulverizers; etc. --- with component or system) | SF-Startup Failure | 650-Fluidized Bed
1710 | Combustion/steam condition controls (report local controls --- burners; pulverizers; etc. --- with component or system) | Boiler | Boiler Control Systems | D1 | Forced - Immediate | 2013 | Coal | OS | 800 | Miscellaneous | RFC | Summer | 399.05 | 23 | 1 | 1 | 1710-Combustion/steam condition controls (report local controls --- burners; pulverizers; etc. --- with component or system) | D1-Forced - Immediate | 800-Miscellaneous
1710 | Combustion/steam condition controls (report local controls --- burners; pulverizers; etc. --- with component or system) | Boiler | Boiler Control Systems | D2 | Forced - Delayed | 2013 | Coal | CC | 810 | Multi-boiler/Multi-turbine | RFC | Off-Peak | 1756.0331 | 278 | 1 | 1 | 1710-Combustion/steam condition controls (report local controls --- burners; pulverizers; etc. --- with component or system) | D2-Forced - Delayed | 810-Multi-boiler/Multi-turbine
1710 | Combustion/steam condition controls (report local controls --- burners; pulverizers; etc. --- with component or system) | Boiler | Boiler Control Systems | D1 | Forced - Immediate | 2013 | Coal | OS | 810 | Multi-boiler/Multi-turbine | NPCC | Winter | 192.72 | 8.8 | 1 | 1 | 1710-Combustion/steam condition controls (report local controls --- burners; pulverizers; etc. --- with component or system) | D1-Forced - Immediate | 810-Multi-boiler/Multi-turbine
1710 | Combustion/steam condition controls (report local controls --- burners; pulverizers; etc. --- with component or system) | Boiler | Boiler Control Systems | D1 | Forced - Immediate | 2013 | Coal | OS | 810 | Multi-boiler/Multi-turbine | NPCC | Winter | 217.029 | 9.91 | 1 | 1 | 1710-Combustion/steam condition controls (report local controls --- burners; pulverizers; etc. --- with component or system) | D1-Forced - Immediate | 810-Multi-boiler/Multi-turbine
1710 | Combustion/steam condition controls (report local controls --- burners; pulverizers; etc. --- with component or system) | Boiler | Boiler Control Systems | D2 | Forced - Delayed | 2013 | Coal | CC | 810 | Multi-boiler/Multi-turbine | RFC | Off-Peak | 5056.2665 | 268 | 1 | 1 | 1710-Combustion/steam condition controls (report local controls --- burners; pulverizers; etc. --- with component or system) | D2-Forced - Delayed | 810-Multi-boiler/Multi-turbine
1710 | Combustion/steam condition controls (report local controls --- burners; pulverizers; etc. --- with component or system) | HRSG Boiler | HRSG Boiler Control Systems | D1 | Forced - Immediate | 2013 | Gas | GG | 850 | Combined Cycle Block | NPCC | Winter | 1138 | 120 | 1 | 1 | 1710-Combustion/steam condition controls (report local controls --- burners; pulverizers; etc. --- with component or system) | D1-Forced - Immediate | 850-Combined Cycle Block
1710 | Combustion/steam condition controls (report local controls --- burners; pulverizers; etc. --- with component or system) | HRSG Boiler | HRSG Boiler Control Systems | U1 | Forced - Immediate | 2013 | Gas | GG | 850 | Combined Cycle Block | WECC | Off-Peak | 101.3999 | 117 | 1 | 1 | 1710-Combustion/steam condition controls (report local controls --- burners; pulverizers; etc. --- with component or system) | U1-Forced - Immediate | 850-Combined Cycle Block
1710 | Combustion/steam condition controls (report local controls --- burners; pulverizers; etc. --- with component or system) | HRSG Boiler | HRSG Boiler Control Systems | D1 | Forced - Immediate | 2013 | Gas | GG | 851 | CC GT units | SERC | Summer | 260 | 130 | 1 | 1 | 1710-Combustion/steam condition controls (report local controls --- burners; pulverizers; etc. --- with component or system) | D1-Forced - Immediate | 851-CC GT units
1710 | Combustion/steam condition controls (report local controls --- burners; pulverizers; etc. --- with component or system) | HRSG Boiler | HRSG Boiler Control Systems | D1 | Forced - Immediate | 2013 | Waste Heat | WH | 852 | CC steam units | SERC | Winter | 200 | 50 | 1 | 1 | 1710-Combustion/steam condition controls (report local controls --- burners; pulverizers; etc. --- with component or system) | D1-Forced - Immediate | 852-CC steam units
1710 | Combustion/steam condition controls (report local controls --- burners; pulverizers; etc. --- with component or system) | HRSG Boiler | HRSG Boiler Control Systems | U1 | Forced - Immediate | 2013 | Waste Heat | WH | 852 | CC steam units | SERC | Summer | 40.2666 | 151 | 1 | 1 | 1710-Combustion/steam condition controls (report local controls --- burners; pulverizers; etc. --- with component or system) | U1-Forced - Immediate | 852-CC steam units
1710 | Combustion/steam condition controls (report local controls --- burners; pulverizers; etc. --- with component or system) | HRSG Boiler | HRSG Boiler Control Systems | U1 | Forced - Immediate | 2013 | Waste Heat | WH | 852 | CC steam units | WECC | Off-Peak | 103.9458 | 95.95 | 1 | 1 | 1710-Combustion/steam condition controls (report local controls --- burners; pulverizers; etc. --- with component or system) | U1-Forced - Immediate | 852-CC steam units
1720 | Desuperheater/attemperator controls | Boiler | Boiler Control Systems | D1 | Forced - Immediate | 2013 | Coal | CC | 100 | Fossil-Steam | SERC | Off-Peak | 54.3 | 9 | 1 | 1 | 1720-Desuperheater/attemperator controls | D1-Forced - Immediate | 100-Fossil-Steam
1720 | Desuperheater/attemperator controls | Boiler | Boiler Control Systems | D1 | Forced - Immediate | 2013 | Coal | CC | 100 | Fossil-Steam | SERC | Winter | 63 | 63 | 1 | 1 | 1720-Desuperheater/attemperator controls | D1-Forced - Immediate | 100-Fossil-Steam
1720 | Desuperheater/attemperator controls | Boiler | Boiler Control Systems | D2 | Forced - Delayed | 2013 | Coal | LI | 100 | Fossil-Steam | TRE | Off-Peak | 130.5 | 6 | 1 | 1 | 1720-Desuperheater/attemperator controls | D2-Forced - Delayed | 100-Fossil-Steam
1720 | Desuperheater/attemperator controls | Boiler | Boiler Control Systems | U1 | Forced - Immediate | 2013 | Coal | CC | 100 | Fossil-Steam | RFC | Off-Peak | 4577.9996 | 630 | 1 | 1 | 1720-Desuperheater/attemperator controls | U1-Forced - Immediate | 100-Fossil-Steam
1720 | Desuperheater/attemperator controls | Boiler | Boiler Control Systems | D1 | Forced - Immediate | 2013 | Coal | CC | 100 | Fossil-Steam | WECC | Winter | 352.5 | 141 | 1 | 1 | 1720-Desuperheater/attemperator controls | D1-Forced - Immediate | 100-Fossil-Steam
1720 | Desuperheater/attemperator controls | Boiler | Boiler Control Systems | D1 | Forced - Immediate | 2013 | Coal | CC | 100 | Fossil-Steam | NPCC | Off-Peak | 213.3738 | 57.41 | 1 | 1 | 1720-Desuperheater/attemperator controls | D1-Forced - Immediate | 100-Fossil-Steam
1720 | Desuperheater/attemperator controls | Boiler | Boiler Control Systems | D1 | Forced - Immediate | 2013 | Coal | CC | 100 | Fossil-Steam | WECC | Summer | 324.3333 | 139 | 1 | 1 | 1720-Desuperheater/attemperator controls | D1-Forced - Immediate | 100-Fossil-Steam
1720 | Desuperheater/attemperator controls | Boiler | Boiler Control Systems | U1 | Forced - Immediate | 2013 | Coal | CC | 100 | Fossil-Steam | RFC | Summer | 12641.9996 | 630 | 1 | 1 | 1720-Desuperheater/attemperator controls | U1-Forced - Immediate | 100-Fossil-Steam
1720 | Desuperheater/attemperator controls | Boiler | Boiler Control Systems | U2 | Forced - Delayed | 2013 | Coal | CC | 100 | Fossil-Steam | SERC | Off-Peak | 5514.3998 | 678 | 1 | 1 | 1720-Desuperheater/attemperator controls | U2-Forced - Delayed | 100-Fossil-Steam
1720 | Desuperheater/attemperator controls | Boiler | Boiler Control Systems | D1 | Forced - Immediate | 2013 | Coal | CC | 100 | Fossil-Steam | WECC | Off-Peak | 1110 | 150 | 1 | 1 | 1720-Desuperheater/attemperator controls | D1-Forced - Immediate | 100-Fossil-Steam
1720 | Desuperheater/attemperator controls | Boiler | Boiler Control Systems | D1 | Forced - Immediate | 2013 | Coal | CC | 100 | Fossil-Steam | SERC | Summer | 48.8 | 24.4 | 1 | 1 | 1720-Desuperheater/attemperator controls | D1-Forced - Immediate | 100-Fossil-Steam
1720 | Desuperheater/attemperator controls | Boiler | Boiler Control Systems | U1 | Forced - Immediate | 2013 | Coal | CC | 100 | Fossil-Steam | SERC | Off-Peak | 735.583 | 485 | 1 | 1 | 1720-Desuperheater/attemperator controls | U1-Forced - Immediate | 100-Fossil-Steam
1720 | Desuperheater/attemperator controls | Boiler | Boiler Control Systems | D1 | Forced - Immediate | 2013 | Other | WD | 100 | Fossil-Steam | NPCC | Summer | 15.8092 | 15.55 | 1 | 1 | 1720-Desuperheater/attemperator controls | D1-Forced - Immediate | 100-Fossil-Steam
1720 | Desuperheater/attemperator controls | Boiler | Boiler Control Systems | D1 | Forced - Immediate | 2013 | Gas | GG | 100 | Fossil-Steam | MRO | Summer | 482.1667 | 10 | 1 | 1 | 1720-Desuperheater/attemperator controls | D1-Forced - Immediate | 100-Fossil-Steam
1720 | Desuperheater/attemperator controls | Boiler | Boiler Control Systems | U1 | Forced - Immediate | 2013 | Coal | CC | 100 | Fossil-Steam | RFC | Winter | 4252.5 | 630 | 1 | 1 | 1720-Desuperheater/attemperator controls | U1-Forced - Immediate | 100-Fossil-Steam
1720 | Desuperheater/attemperator controls | Boiler | Boiler Control Systems | U1 | Forced - Immediate | 2013 | Gas | GG | 100 | Fossil-Steam | MRO | Summer | 3852.2666 | 31 | 1 | 1 | 1720-Desuperheater/attemperator controls | U1-Forced - Immediate | 100-Fossil-Steam
1720 | Desuperheater/attemperator controls | Boiler | Boiler Control Systems | D1 | Forced - Immediate | 2013 | Coal | CC | 100 | Fossil-Steam | SERC | Off-Peak | 471.9 | 286 | 1 | 1 | 1720-Desuperheater/attemperator controls | D1-Forced - Immediate | 100-Fossil-Steam
1720 | Desuperheater/attemperator controls | Boiler | Boiler Control Systems | D1 | Forced - Immediate | 2013 | Gas | GG | 100 | Fossil-Steam | SERC | Summer | 1780.2 | 86 | 1 | 1 | 1720-Desuperheater/attemperator controls | D1-Forced - Immediate | 100-Fossil-Steam
1720 | Desuperheater/attemperator controls | Boiler | Boiler Control Systems | D1 | Forced - Immediate | 2013 | Gas | GG | 100 | Fossil-Steam | MRO | Summer | 7779.6667 | 10 | 1 | 1 | 1720-Desuperheater/attemperator controls | D1-Forced - Immediate | 100-Fossil-Steam
1720 | Desuperheater/attemperator controls | Boiler | Boiler Control Systems | U1 | Forced - Immediate | 2013 | Coal | CC | 100 | Fossil-Steam | SERC | Off-Peak | 757.0497 | 441 | 1 | 1 | 1720-Desuperheater/attemperator controls | U1-Forced - Immediate | 100-Fossil-Steam
1720 | Desuperheater/attemperator controls | Boiler | Boiler Control Systems | U1 | Forced - Immediate | 2013 | Other | WD | 100 | Fossil-Steam | NPCC | Winter | 1.8 | 54 | 1 | 1 | 1720-Desuperheater/attemperator controls | U1-Forced - Immediate | 100-Fossil-Steam
1720 | Desuperheater/attemperator controls | HRSG Boiler | HRSG Boiler Control Systems | U1 | Forced - Immediate | 2013 | Gas | GG | 850 | Combined Cycle Block | WECC | Summer | 18.7178 | 86.39 | 1 | 1 | 1720-Desuperheater/attemperator controls | U1-Forced - Immediate | 850-Combined Cycle Block
1720 | Desuperheater/attemperator controls | HRSG Boiler | HRSG Boiler Control Systems | U1 | Forced - Immediate | 2013 | Gas | GG | 851 | CC GT units | TRE | Off-Peak | 8.35 | 167 | 1 | 1 | 1720-Desuperheater/attemperator controls | U1-Forced - Immediate | 851-CC GT units
1720 | Desuperheater/attemperator controls | HRSG Boiler | HRSG Boiler Control Systems | U1 | Forced - Immediate | 2013 | Gas | GG | 851 | CC GT units | RFC | Off-Peak | 155.6332 | 161 | 1 | 1 | 1720-Desuperheater/attemperator controls | U1-Forced - Immediate | 851-CC GT units
1720 | Desuperheater/attemperator controls | HRSG Boiler | HRSG Boiler Control Systems | U1 | Forced - Immediate | 2013 | Gas | GG | 851 | CC GT units | SERC | Summer | 252.9999 | 165 | 1 | 1 | 1720-Desuperheater/attemperator controls | U1-Forced - Immediate | 851-CC GT units
1720 | Desuperheater/attemperator controls | HRSG Boiler | HRSG Boiler Control Systems | U1 | Forced - Immediate | 2013 | Gas | GG | 851 | CC GT units | RFC | Winter | 172.8 | 192 | 1 | 1 | 1720-Desuperheater/attemperator controls | U1-Forced - Immediate | 851-CC GT units
1720 | Desuperheater/attemperator controls | HRSG Boiler | HRSG Boiler Control Systems | U1 | Forced - Immediate | 2013 | Gas | GG | 851 | CC GT units | WECC | Off-Peak | 182.6366 | 161.15 | 1 | 1 | 1720-Desuperheater/attemperator controls | U1-Forced - Immediate | 851-CC GT units
1720 | Desuperheater/attemperator controls | HRSG Boiler | HRSG Boiler Control Systems | D1 | Forced - Immediate | 2013 | Gas | GG | 851 | CC GT units | SERC | Winter | 34.8333 | 55 | 1 | 1 | 1720-Desuperheater/attemperator controls | D1-Forced - Immediate | 851-CC GT units
1720 | Desuperheater/attemperator controls | HRSG Boiler | HRSG Boiler Control Systems | U1 | Forced - Immediate | 2013 | Gas | GG | 851 | CC GT units | TRE | Off-Peak | 236.5832 | 167 | 1 | 1 | 1720-Desuperheater/attemperator controls | U1-Forced - Immediate | 851-CC GT units
1720 | Desuperheater/attemperator controls | HRSG Boiler | HRSG Boiler Control Systems | U1 | Forced - Immediate | 2013 | Gas | GG | 851 | CC GT units | RFC | Off-Peak | 421.2832 | 161 | 1 | 1 | 1720-Desuperheater/attemperator controls | U1-Forced - Immediate | 851-CC GT units
1720 | Desuperheater/attemperator controls | HRSG Boiler | HRSG Boiler Control Systems | D1 | Forced - Immediate | 2013 | Waste Heat | WH | 852 | CC steam units | RFC | Off-Peak | 123.2499 | 127.5 | 1 | 1 | 1720-Desuperheater/attemperator controls | D1-Forced - Immediate | 852-CC steam units
1720 | Desuperheater/attemperator controls | HRSG Boiler | HRSG Boiler Control Systems | U1 | Forced - Immediate | 2013 | Waste Heat | WH | 852 | CC steam units | WECC | Off-Peak | 1420.3865 | 277.6 | 1 | 1 | 1720-Desuperheater/attemperator controls | U1-Forced - Immediate | 852-CC steam units
1720 | Desuperheater/attemperator controls | HRSG Boiler | HRSG Boiler Control Systems | U1 | Forced - Immediate | 2013 | Waste Heat | WH | 852 | CC steam units | SERC | Summer | 871.0664 | 376 | 1 | 1 | 1720-Desuperheater/attemperator controls | U1-Forced - Immediate | 852-CC steam units
1720 | Desuperheater/attemperator controls | HRSG Boiler | HRSG Boiler Control Systems | D1 | Forced - Immediate | 2013 | Waste Heat | WH | 852 | CC steam units | TRE | Off-Peak | 7.9 | 158 | 1 | 1 | 1720-Desuperheater/attemperator controls | D1-Forced - Immediate | 852-CC steam units
1720 | Desuperheater/attemperator controls | HRSG Boiler | HRSG Boiler Control Systems | D1 | Forced - Immediate | 2013 | Waste Heat | WH | 852 | CC steam units | TRE | Off-Peak | 223.8332 | 158 | 1 | 1 | 1720-Desuperheater/attemperator controls | D1-Forced - Immediate | 852-CC steam units
1720 | Desuperheater/attemperator controls | HRSG Boiler | HRSG Boiler Control Systems | D1 | Forced - Immediate | 2013 | Waste Heat | WH | 852 | CC steam units | RFC | Off-Peak | 333.6249 | 127.5 | 1 | 1 | 1720-Desuperheater/attemperator controls | D1-Forced - Immediate | 852-CC steam units
1720 | Desuperheater/attemperator controls | HRSG Boiler | HRSG Boiler Control Systems | D1 | Forced - Immediate | 2013 | Waste Heat | WH | 852 | CC steam units | WECC | Summer | 1568.75 | 125 | 1 | 1 | 1720-Desuperheater/attemperator controls | D1-Forced - Immediate | 852-CC steam units
1720 | Desuperheater/attemperator controls | Boiler | Boiler Control Systems | U1 | Forced - Immediate | 2013 | Gas | GG | 861 | CoG GT units | SERC | Winter | 10.9999 | 165 | 1 | 1 | 1720-Desuperheater/attemperator controls | U1-Forced - Immediate | 861-CoG GT units
1720 | Desuperheater/attemperator controls | Boiler | Boiler Control Systems | U1 | Forced - Immediate | 2013 | Waste Heat | WH | 862 | CoG steam units | SERC | Winter | 3.2666 | 49 | 1 | 1 | 1720-Desuperheater/attemperator controls | U1-Forced - Immediate | 862-CoG steam units
1740 | Boiler drum gage glasses/level indicator | Boiler | Boiler Control Systems | U1 | Forced - Immediate | 2013 | Coal | CC | 100 | Fossil-Steam | WECC | Winter | 244.35 | 18.1 | 1 | 1 | 1740-Boiler drum gage glasses/level indicator | U1-Forced - Immediate | 100-Fossil-Steam
1740 | Boiler drum gage glasses/level indicator | Boiler | Boiler Control Systems | U1 | Forced - Immediate | 2013 | Coal | CC | 100 | Fossil-Steam | SERC | Off-Peak | 274.4164 | 445 | 1 | 1 | 1740-Boiler drum gage glasses/level indicator | U1-Forced - Immediate | 100-Fossil-Steam
1740 | Boiler drum gage glasses/level indicator | Boiler | Boiler Control Systems | U1 | Forced - Immediate | 2013 | Coal | CC | 100 | Fossil-Steam | WECC | Off-Peak | 391.4997 | 405 | 1 | 1 | 1740-Boiler drum gage glasses/level indicator | U1-Forced - Immediate | 100-Fossil-Steam
1740 | Boiler drum gage glasses/level indicator | Boiler | Boiler Control Systems | U1 | Forced - Immediate | 2013 | Coal | CC | 100 | Fossil-Steam | SERC | Off-Peak | 490.2499 | 111 | 1 | 1 | 1740-Boiler drum gage glasses/level indicator | U1-Forced - Immediate | 100-Fossil-Steam
1740 | Boiler drum gage glasses/level indicator | Boiler | Boiler Control Systems | U1 | Forced - Immediate | 2013 | Coal | CC | 100 | Fossil-Steam | WECC | Off-Peak | 4532.5833 | 109 | 1 | 1 | 1740-Boiler drum gage glasses/level indicator | U1-Forced - Immediate | 100-Fossil-Steam
1740 | Boiler drum gage glasses/level indicator | Boiler | Boiler Control Systems | U1 | Forced - Immediate | 2013 | Coal | CC | 100 | Fossil-Steam | SERC | Summer | 51.5665 | 238 | 1 | 1 | 1740-Boiler drum gage glasses/level indicator | U1-Forced - Immediate | 100-Fossil-Steam
1740 | Boiler drum gage glasses/level indicator | Boiler | Boiler Control Systems | U1 | Forced - Immediate | 2013 | Coal | CC | 100 | Fossil-Steam | SERC | Winter | 2226.9997 | 510 | 1 | 1 | 1740-Boiler drum gage glasses/level indicator | U1-Forced - Immediate | 100-Fossil-Steam
1740 | Boiler drum gage glasses/level indicator | Boiler | Boiler Control Systems | U1 | Forced - Immediate | 2013 | Gas | GG | 100 | Fossil-Steam | TRE | Summer | 78.3 | 174 | 1 | 1 | 1740-Boiler drum gage glasses/level indicator | U1-Forced - Immediate | 100-Fossil-Steam
1740 | Boiler drum gage glasses/level indicator | Boiler | Boiler Control Systems | U1 | Forced - Immediate | 2013 | Gas | GG | 100 | Fossil-Steam | RFC | Summer | 344.9997 | 450 | 1 | 1 | 1740-Boiler drum gage glasses/level indicator | U1-Forced - Immediate | 100-Fossil-Steam
1740 | Boiler drum gage glasses/level indicator | Boiler | Boiler Control Systems | U2 | Forced - Delayed | 2013 | Coal | CC | 100 | Fossil-Steam | SERC | Off-Peak | 2455.6663 | 556 | 1 | 1 | 1740-Boiler drum gage glasses/level indicator | U2-Forced - Delayed | 100-Fossil-Steam
1740 | Boiler drum gage glasses/level indicator | Boiler | Boiler Control Systems | D1 | Forced - Immediate | 2013 | Coal | CC | 100 | Fossil-Steam | SERC | Summer | 76 | 76 | 1 | 1 | 1740-Boiler drum gage glasses/level indicator | D1-Forced - Immediate | 100-Fossil-Steam
1740 | Boiler drum gage glasses/level indicator | Boiler | Boiler Control Systems | D1 | Forced - Immediate | 2013 | Coal | CC | 100 | Fossil-Steam | SERC | Summer | 168 | 84 | 1 | 1 | 1740-Boiler drum gage glasses/level indicator | D1-Forced - Immediate | 100-Fossil-Steam
1740 | Boiler drum gage glasses/level indicator | Boiler | Boiler Control Systems | U1 | Forced - Immediate | 2013 | Coal | CC | 100 | Fossil-Steam | SERC | Off-Peak | 485.1 | 441 | 1 | 1 | 1740-Boiler drum gage glasses/level indicator | U1-Forced - Immediate | 100-Fossil-Steam
1740 | Boiler drum gage glasses/level indicator | Boiler | Boiler Control Systems | U1 | Forced - Immediate | 2013 | Coal | CC | 100 | Fossil-Steam | SERC | Off-Peak | 617.4 | 441 | 1 | 2 | 1740-Boiler drum gage glasses/level indicator | U1-Forced - Immediate | 100-Fossil-Steam
1740 | Boiler drum gage glasses/level indicator | Boiler | Boiler Control Systems | U1 | Forced - Immediate | 2013 | Coal | CC | 100 | Fossil-Steam | SERC | Summer | 835.6664 | 460 | 1 | 1 | 1740-Boiler drum gage glasses/level indicator | U1-Forced - Immediate | 100-Fossil-Steam
1740 | Boiler drum gage glasses/level indicator | Boiler | Boiler Control Systems | U1 | Forced - Immediate | 2013 | Coal | CC | 100 | Fossil-Steam | SERC | Summer | 1014.6999 | 417 | 1 | 1 | 1740-Boiler drum gage glasses/level indicator | U1-Forced - Immediate | 100-Fossil-Steam
1740 | Boiler drum gage glasses/level indicator | Boiler | Boiler Control Systems | U1 | Forced - Immediate | 2013 | Coal | CC | 100 | Fossil-Steam | SERC | Summer | 1350.8802 | 260.62 | 1 | 1 | 1740-Boiler drum gage glasses/level indicator | U1-Forced - Immediate | 100-Fossil-Steam
1740 | Boiler drum gage glasses/level indicator | Boiler | Boiler Control Systems | D1 | Forced - Immediate | 2013 | Coal | CC | 100 | Fossil-Steam | SERC | Off-Peak | 1002.75 | 573 | 1 | 1 | 1740-Boiler drum gage glasses/level indicator | D1-Forced - Immediate | 100-Fossil-Steam
1740 | Boiler drum gage glasses/level indicator | Boiler | Boiler Control Systems | U1 | Forced - Immediate | 2013 | Coal | CC | 100 | Fossil-Steam | SERC | Off-Peak | 507.15 | 441 | 1 | 1 | 1740-Boiler drum gage glasses/level indicator | U1-Forced - Immediate | 100-Fossil-Steam
1740 | Boiler drum gage glasses/level indicator | Boiler | Boiler Control Systems | U1 | Forced - Immediate | 2013 | Coal | CC | 100 | Fossil-Steam | SERC | Off-Peak | 720.2999 | 441 | 1 | 2 | 1740-Boiler drum gage glasses/level indicator | U1-Forced - Immediate | 100-Fossil-Steam
1740 | Boiler drum gage glasses/level indicator | Boiler | Boiler Control Systems | U1 | Forced - Immediate | 2013 | Coal | CC | 100 | Fossil-Steam | RFC | Off-Peak | 911.1666 | 110 | 1 | 1 | 1740-Boiler drum gage glasses/level indicator | U1-Forced - Immediate | 100-Fossil-Steam
1740 | Boiler drum gage glasses/level indicator | Boiler | Boiler Control Systems | U1 | Forced - Immediate | 2013 | Coal | CC | 100 | Fossil-Steam | SERC | Off-Peak | 7372.0497 | 441 | 1 | 1 | 1740-Boiler drum gage glasses/level indicator | U1-Forced - Immediate | 100-Fossil-Steam
1740 | Boiler drum gage glasses/level indicator | Boiler | Boiler Control Systems | U1 | Forced - Immediate | 2013 | Coal | CC | 100 | Fossil-Steam | RFC | Summer | 1283.3332 | 200 | 1 | 1 | 1740-Boiler drum gage glasses/level indicator | U1-Forced - Immediate | 100-Fossil-Steam
1740 | Boiler drum gage glasses/level indicator | Boiler | Boiler Control Systems | D1 | Forced - Immediate | 2013 | Coal | CC | 100 | Fossil-Steam | MRO | Off-Peak | 39 | 36 | 1 | 1 | 1740-Boiler drum gage glasses/level indicator | D1-Forced - Immediate | 100-Fossil-Steam
1740 | Boiler drum gage glasses/level indicator | Boiler | Boiler Control Systems | U1 | Forced - Immediate | 2013 | Coal | CC | 100 | Fossil-Steam | SERC | Off-Peak | 572.3665 | 223 | 1 | 1 | 1740-Boiler drum gage glasses/level indicator | U1-Forced - Immediate | 100-Fossil-Steam
1740 | Boiler drum gage glasses/level indicator | Boiler | Boiler Control Systems | U1 | Forced - Immediate | 2013 | Coal | CC | 100 | Fossil-Steam | SERC | Off-Peak | 690.8997 | 441 | 1 | 1 | 1740-Boiler drum gage glasses/level indicator | U1-Forced - Immediate | 100-Fossil-Steam
1740 | Boiler drum gage glasses/level indicator | Boiler | Boiler Control Systems | U1 | Forced - Immediate | 2013 | Coal | CC | 100 | Fossil-Steam | SERC | Off-Peak | 779.0997 | 441 | 1 | 1 | 1740-Boiler drum gage glasses/level indicator | U1-Forced - Immediate | 100-Fossil-Steam
1740 | Boiler drum gage glasses/level indicator | Boiler | Boiler Control Systems | U1 | Forced - Immediate | 2013 | Coal | CC | 100 | Fossil-Steam | MRO | Summer | 2291.25 | 705 | 1 | 1 | 1740-Boiler drum gage glasses/level indicator | U1-Forced - Immediate | 100-Fossil-Steam
1740 | Boiler drum gage glasses/level indicator | Boiler | Boiler Control Systems | U1 | Forced - Immediate | 2013 | Coal | CC | 100 | Fossil-Steam | MRO | Summer | 4688.25 | 705 | 1 | 1 | 1740-Boiler drum gage glasses/level indicator | U1-Forced - Immediate | 100-Fossil-Steam
1740 | Boiler drum gage glasses/level indicator | Boiler | Boiler Control Systems | U1 | Forced - Immediate | 2013 | Coal | CC | 100 | Fossil-Steam | WECC | Winter | 74.9 | 107 | 1 | 1 | 1740-Boiler drum gage glasses/level indicator | U1-Forced - Immediate | 100-Fossil-Steam
1740 | Boiler drum gage glasses/level indicator | Boiler | Boiler Control Systems | U1 | Forced - Immediate | 2013 | Gas | GG | 100 | Fossil-Steam | TRE | Summer | 81.1999 | 174 | 1 | 1 | 1740-Boiler drum gage glasses/level indicator | U1-Forced - Immediate | 100-Fossil-Steam
1740 | Boiler drum gage glasses/level indicator | Boiler | Boiler Control Systems | U1 | Forced - Immediate | 2013 | Coal | CC | 100 | Fossil-Steam | SERC | Off-Peak | 367.4999 | 441 | 1 | 1 | 1740-Boiler drum gage glasses/level indicator | U1-Forced - Immediate | 100-Fossil-Steam
1740 | Boiler drum gage glasses/level indicator | Boiler | Boiler Control Systems | U1 | Forced - Immediate | 2013 | Coal | LI | 100 | Fossil-Steam | TRE | Summer | 2212 | 395 | 1 | 1 | 1740-Boiler drum gage glasses/level indicator | U1-Forced - Immediate | 100-Fossil-Steam
1740 | Boiler drum gage glasses/level indicator | Boiler | Boiler Control Systems | U1 | Forced - Immediate | 2013 | Oil | OO | 100 | Fossil-Steam | NPCC | Winter | 540 | 120 | 1 | 1 | 1740-Boiler drum gage glasses/level indicator | U1-Forced - Immediate | 100-Fossil-Steam
1740 | Boiler drum gage glasses/level indicator | Boiler | Boiler Control Systems | U1 | Forced - Immediate | 2013 | Other | BM | 100 | Fossil-Steam | WECC | Off-Peak | 48.75 | 45 | 1 | 1 | 1740-Boiler drum gage glasses/level indicator | U1-Forced - Immediate | 100-Fossil-Steam
1740 | Boiler drum gage glasses/level indicator | Boiler | Boiler Control Systems | U1 | Forced - Immediate | 2013 | Coal | CC | 100 | Fossil-Steam | SERC | Off-Peak | 235.1999 | 441 | 1 | 1 | 1740-Boiler drum gage glasses/level indicator | U1-Forced - Immediate | 100-Fossil-Steam
1740 | Boiler drum gage glasses/level indicator | Boiler | Boiler Control Systems | U1 | Forced - Immediate | 2013 | Coal | CC | 100 | Fossil-Steam | SERC | Off-Peak | 338.8333 | 107 | 1 | 1 | 1740-Boiler drum gage glasses/level indicator | U1-Forced - Immediate | 100-Fossil-Steam
1740 | Boiler drum gage glasses/level indicator | Boiler | Boiler Control Systems | U1 | Forced - Immediate | 2013 | Coal | CC | 100 | Fossil-Steam | SERC | Off-Peak | 977.5497 | 441 | 1 | 1 | 1740-Boiler drum gage glasses/level indicator | U1-Forced - Immediate | 100-Fossil-Steam
1740 | Boiler drum gage glasses/level indicator | Boiler | Boiler Control Systems | U1 | Forced - Immediate | 2013 | Coal | CC | 100 | Fossil-Steam | WECC | Off-Peak | 2694.4998 | 255 | 1 | 1 | 1740-Boiler drum gage glasses/level indicator | U1-Forced - Immediate | 100-Fossil-Steam
1740 | Boiler drum gage glasses/level indicator | Boiler | Boiler Control Systems | U1 | Forced - Immediate | 2013 | Coal | CC | 100 | Fossil-Steam | RFC | Off-Peak | 3922 | 530 | 1 | 1 | 1740-Boiler drum gage glasses/level indicator | U1-Forced - Immediate | 100-Fossil-Steam
1740 | Boiler drum gage glasses/level indicator | Boiler | Boiler Control Systems | U1 | Forced - Immediate | 2013 | Coal | CC | 100 | Fossil-Steam | MRO | Summer | 66.4 | 48 | 1 | 1 | 1740-Boiler drum gage glasses/level indicator | U1-Forced - Immediate | 100-Fossil-Steam
1740 | Boiler drum gage glasses/level indicator | Boiler | Boiler Control Systems | U1 | Forced - Immediate | 2013 | Coal | CC | 100 | Fossil-Steam | SERC | Winter | 793.8 | 441 | 1 | 1 | 1740-Boiler drum gage glasses/level indicator | U1-Forced - Immediate | 100-Fossil-Steam
1740 | Boiler drum gage glasses/level indicator | HRSG Boiler | HRSG Boiler Control Systems | U1 | Forced - Immediate | 2013 | Gas | GG | 850 | Combined Cycle Block | NPCC | Off-Peak | 388.4165 | 295 | 1 | 1 | 1740-Boiler drum gage glasses/level indicator | U1-Forced - Immediate | 850-Combined Cycle Block
1740 | Boiler drum gage glasses/level indicator | HRSG Boiler | HRSG Boiler Control Systems | U1 | Forced - Immediate | 2013 | Gas | GG | 850 | Combined Cycle Block | MRO | Off-Peak | 4619.4666 | 272 | 1 | 1 | 1740-Boiler drum gage glasses/level indicator | U1-Forced - Immediate | 850-Combined Cycle Block
1740 | Boiler drum gage glasses/level indicator | HRSG Boiler | HRSG Boiler Control Systems | U1 | Forced - Immediate | 2013 | Gas | GG | 850 | Combined Cycle Block | RFC | Summer | 7916.8 | 48 | 1 | 1 | 1740-Boiler drum gage glasses/level indicator | U1-Forced - Immediate | 850-Combined Cycle Block
1740 | Boiler drum gage glasses/level indicator | HRSG Boiler | HRSG Boiler Control Systems | U1 | Forced - Immediate | 2013 | Gas | GG | 850 | Combined Cycle Block | RFC | Winter | 336 | 48 | 1 | 1 | 1740-Boiler drum gage glasses/level indicator | U1-Forced - Immediate | 850-Combined Cycle Block
1740 | Boiler drum gage glasses/level indicator | HRSG Boiler | HRSG Boiler Control Systems | U1 | Forced - Immediate | 2013 | Gas | GG | 850 | Combined Cycle Block | RFC | Winter | 343 | 49 | 1 | 1 | 1740-Boiler drum gage glasses/level indicator | U1-Forced - Immediate | 850-Combined Cycle Block
1740 | Boiler drum gage glasses/level indicator | HRSG Boiler | HRSG Boiler Control Systems | D1 | Forced - Immediate | 2013 | Gas | GG | 850 | Combined Cycle Block | SERC | Summer | 1215.36 | 57.6 | 1 | 1 | 1740-Boiler drum gage glasses/level indicator | D1-Forced - Immediate | 850-Combined Cycle Block
1740 | Boiler drum gage glasses/level indicator | HRSG Boiler | HRSG Boiler Control Systems | D1 | Forced - Immediate | 2013 | Gas | GG | 850 | Combined Cycle Block | SERC | Winter | 262.9332 | 272 | 1 | 1 | 1740-Boiler drum gage glasses/level indicator | D1-Forced - Immediate | 850-Combined Cycle Block
1740 | Boiler drum gage glasses/level indicator | HRSG Boiler | HRSG Boiler Control Systems | U1 | Forced - Immediate | 2013 | Gas | GG | 850 | Combined Cycle Block | RFC | Winter | 588 | 49 | 1 | 1 | 1740-Boiler drum gage glasses/level indicator | U1-Forced - Immediate | 850-Combined Cycle Block
1740 | Boiler drum gage glasses/level indicator | HRSG Boiler | HRSG Boiler Control Systems | U1 | Forced - Immediate | 2013 | Waste Heat | WH | 850 | Combined Cycle Block | RFC | Winter | 707 | 101 | 1 | 1 | 1740-Boiler drum gage glasses/level indicator | U1-Forced - Immediate | 850-Combined Cycle Block
1740 | Boiler drum gage glasses/level indicator | HRSG Boiler | HRSG Boiler Control Systems | SF | Startup Failure | 2013 | Gas | GG | 851 | CC GT units | WECC | Winter | 322.3 | 66 | 1 | 1 | 1740-Boiler drum gage glasses/level indicator | SF-Startup Failure | 851-CC GT units
1740 | Boiler drum gage glasses/level indicator | HRSG Boiler | HRSG Boiler Control Systems | SF | Startup Failure | 2013 | Gas | GG | 851 | CC GT units | WECC | Winter | 116.6 | 66 | 1 | 1 | 1740-Boiler drum gage glasses/level indicator | SF-Startup Failure | 851-CC GT units
1740 | Boiler drum gage glasses/level indicator | HRSG Boiler | HRSG Boiler Control Systems | U1 | Forced - Immediate | 2013 | Gas | GG | 851 | CC GT units | WECC | Winter | 107.8 | 66 | 1 | 1 | 1740-Boiler drum gage glasses/level indicator | U1-Forced - Immediate | 851-CC GT units
1740 | Boiler drum gage glasses/level indicator | HRSG Boiler | HRSG Boiler Control Systems | D1 | Forced - Immediate | 2013 | Gas | GG | 852 | CC steam units | WECC | Winter | 87.45 | 49.5 | 1 | 1 | 1740-Boiler drum gage glasses/level indicator | D1-Forced - Immediate | 852-CC steam units
1740 | Boiler drum gage glasses/level indicator | HRSG Boiler | HRSG Boiler Control Systems | U1 | Forced - Immediate | 2013 | Waste Heat | WH | 852 | CC steam units | WECC | Off-Peak | 32.0833 | 77 | 1 | 1 | 1740-Boiler drum gage glasses/level indicator | U1-Forced - Immediate | 852-CC steam units
1740 | Boiler drum gage glasses/level indicator | HRSG Boiler | HRSG Boiler Control Systems | U1 | Forced - Immediate | 2013 | Gas | GG | 852 | CC steam units | WECC | Winter | 155.0999 | 99 | 1 | 1 | 1740-Boiler drum gage glasses/level indicator | U1-Forced - Immediate | 852-CC steam units
1740 | Boiler drum gage glasses/level indicator | HRSG Boiler | HRSG Boiler Control Systems | D1 | Forced - Immediate | 2013 | Gas | GG | 852 | CC steam units | WECC | Winter | 241.725 | 49.5 | 1 | 1 | 1740-Boiler drum gage glasses/level indicator | D1-Forced - Immediate | 852-CC steam units
1740 | Boiler drum gage glasses/level indicator | HRSG Boiler | HRSG Boiler Control Systems | D1 | Forced - Immediate | 2013 | Waste Heat | WH | 852 | CC steam units | SERC | Off-Peak | 140.8333 | 65 | 1 | 1 | 1740-Boiler drum gage glasses/level indicator | D1-Forced - Immediate | 852-CC steam units
1740 | Boiler drum gage glasses/level indicator | Boiler | Boiler Control Systems | U1 | Forced - Immediate | 2013 | Gas | GG | 861 | CoG GT units | TRE | Summer | 3667.6 | 173 | 1 | 1 | 1740-Boiler drum gage glasses/level indicator | U1-Forced - Immediate | 861-CoG GT units
1740 | Boiler drum gage glasses/level indicator | Boiler | Boiler Control Systems | D1 | Forced - Immediate | 2013 | Waste Heat | WH | 862 | CoG steam units | TRE | Summer | 2862 | 135 | 1 | 1 | 1740-Boiler drum gage glasses/level indicator | D1-Forced - Immediate | 862-CoG steam units
1741 | Furnace and water gauge television auxiliary system | Boiler | Boiler Control Systems | U1 | Forced - Immediate | 2013 | Coal | CC | 100 | Fossil-Steam | SERC | Summer | 4343.0833 | 247 | 1 | 1 | 1741-Furnace and water gauge television auxiliary system | U1-Forced - Immediate | 100-Fossil-Steam
1741 | Furnace and water gauge television auxiliary system | Boiler | Boiler Control Systems | U1 | Forced - Immediate | 2013 | Coal | CC | 100 | Fossil-Steam | SERC | Winter | 392.1999 | 159 | 1 | 1 | 1741-Furnace and water gauge television auxiliary system | U1-Forced - Immediate | 100-Fossil-Steam
1750 | Burner management system | Boiler | Boiler Control Systems | D1 | Forced - Immediate | 2013 | Coal | CC | 100 | Fossil-Steam | WECC | Off-Peak | 7 | 1 | 1 | 1 | 1750-Burner management system | D1-Forced - Immediate | 100-Fossil-Steam
1750 | Burner management system | Boiler | Boiler Control Systems | D1 | Forced - Immediate | 2013 | Coal | CC | 100 | Fossil-Steam | WECC | Off-Peak | 50.5833 | 5 | 1 | 1 | 1750-Burner management system | D1-Forced - Immediate | 100-Fossil-Steam
1750 | Burner management system | Boiler | Boiler Control Systems | D1 | Forced - Immediate | 2013 | Coal | CC | 100 | Fossil-Steam | WECC | Summer | 107.35 | 57 | 1 | 1 | 1750-Burner management system | D1-Forced - Immediate | 100-Fossil-Steam
1750 | Burner management system | Boiler | Boiler Control Systems | D1 | Forced - Immediate | 2013 | Coal | CC | 100 | Fossil-Steam | SERC | Summer | 149.5 | 130 | 1 | 1 | 1750-Burner management system | D1-Forced - Immediate | 100-Fossil-Steam
1750 | Burner management system | Boiler | Boiler Control Systems | D1 | Forced - Immediate | 2013 | Coal | CC | 100 | Fossil-Steam | WECC | Summer | 1224.25 | 415 | 1 | 1 | 1750-Burner management system | D1-Forced - Immediate | 100-Fossil-Steam
1750 | Burner management system | Boiler | Boiler Control Systems | D1 | Forced - Immediate | 2013 | Coal | CC | 100 | Fossil-Steam | SERC | Winter | 633.7707 | 304.21 | 1 | 1 | 1750-Burner management system | D1-Forced - Immediate | 100-Fossil-Steam
1750 | Burner management system | Boiler | Boiler Control Systems | D1 | Forced - Immediate | 2013 | Oil | OO | 100 | Fossil-Steam | NPCC | Summer | 27.4999 | 330 | 1 | 1 | 1750-Burner management system | D1-Forced - Immediate | 100-Fossil-Steam
1750 | Burner management system | Boiler | Boiler Control Systems | D2 | Forced - Delayed | 2013 | Coal | CC | 100 | Fossil-Steam | RFC | Off-Peak | 24 | 4 | 1 | 1 | 1750-Burner management system | D2-Forced - Delayed | 100-Fossil-Steam
1750 | Burner management system | Boiler | Boiler Control Systems | SF | Startup Failure | 2013 | Coal | CC | 100 | Fossil-Steam | SERC | Winter | 859.3666 | 127 | 1 | 1 | 1750-Burner management system | SF-Startup Failure | 100-Fossil-Steam
1750 | Burner management system | Boiler | Boiler Control Systems | U1 | Forced - Immediate | 2013 | Coal | CC | 100 | Fossil-Steam | MRO | Off-Peak | 2640.1663 | 511 | 1 | 1 | 1750-Burner management system | U1-Forced - Immediate | 100-Fossil-Steam
1750 | Burner management system | Boiler | Boiler Control Systems | U1 | Forced - Immediate | 2013 | Coal | CC | 100 | Fossil-Steam | SERC | Off-Peak | 2800.35 | 441 | 1 | 1 | 1750-Burner management system | U1-Forced - Immediate | 100-Fossil-Steam
1750 | Burner management system | Boiler | Boiler Control Systems | U1 | Forced - Immediate | 2013 | Coal | CC | 100 | Fossil-Steam | SERC | Summer | 573.364 | 260.62 | 1 | 1 | 1750-Burner management system | U1-Forced - Immediate | 100-Fossil-Steam
1750 | Burner management system | Boiler | Boiler Control Systems | U1 | Forced - Immediate | 2013 | Coal | CC | 100 | Fossil-Steam | RFC | Winter | 1653.3329 | 620 | 1 | 1 | 1750-Burner management system | U1-Forced - Immediate | 100-Fossil-Steam
1750 | Burner management system | Boiler | Boiler Control Systems | U1 | Forced - Immediate | 2013 | Coal | CC | 100 | Fossil-Steam | SERC | Winter | 6330.4 | 164 | 1 | 1 | 1750-Burner management system | U1-Forced - Immediate | 100-Fossil-Steam
1750 | Burner management system | Boiler | Boiler Control Systems | U1 | Forced - Immediate | 2013 | Gas | GG | 100 | Fossil-Steam | MRO | Off-Peak | 377.0666 | 112 | 1 | 1 | 1750-Burner management system | U1-Forced - Immediate | 100-Fossil-Steam
1750 | Burner management system | Boiler | Boiler Control Systems | U1 | Forced - Immediate | 2013 | Gas | GG | 100 | Fossil-Steam | SERC | Off-Peak | 624.8 | 781 | 1 | 1 | 1750-Burner management system | U1-Forced - Immediate | 100-Fossil-Steam
1750 | Burner management system | Boiler | Boiler Control Systems | U1 | Forced - Immediate | 2013 | Gas | GG | 100 | Fossil-Steam | MRO | Summer | 606.45 | 311 | 1 | 1 | 1750-Burner management system | U1-Forced - Immediate | 100-Fossil-Steam
1750 | Burner management system | Boiler | Boiler Control Systems | U1 | Forced - Immediate | 2013 | Gas | GG | 100 | Fossil-Steam | SERC | Winter | 777.333 | 530 | 1 | 1 | 1750-Burner management system | U1-Forced - Immediate | 100-Fossil-Steam
1750 | Burner management system | Boiler | Boiler Control Systems | U1 | Forced - Immediate | 2013 | Oil | DI | 100 | Fossil-Steam | RFC | Summer | 1297.4146 | 585.3 | 1 | 1 | 1750-Burner management system | U1-Forced - Immediate | 100-Fossil-Steam
1750 | Burner management system | Boiler | Boiler Control Systems | D1 | Forced - Immediate | 2013 | Coal | CC | 100 | Fossil-Steam | WECC | Off-Peak | 6 | 3 | 1 | 1 | 1750-Burner management system | D1-Forced - Immediate | 100-Fossil-Steam
1750 | Burner management system | Boiler | Boiler Control Systems | D1 | Forced - Immediate | 2013 | Coal | CC | 100 | Fossil-Steam | RFC | Off-Peak | 129.1667 | 25 | 1 | 1 | 1750-Burner management system | D1-Forced - Immediate | 100-Fossil-Steam
1750 | Burner management system | Boiler | Boiler Control Systems | D1 | Forced - Immediate | 2013 | Coal | LI | 100 | Fossil-Steam | TRE | Off-Peak | 48.69 | 97.38 | 1 | 1 | 1750-Burner management system | D1-Forced - Immediate | 100-Fossil-Steam
1750 | Burner management system | Boiler | Boiler Control Systems | U1 | Forced - Immediate | 2013 | Coal | CC | 100 | Fossil-Steam | SERC | Off-Peak | 862.4 | 616 | 1 | 1 | 1750-Burner management system | U1-Forced - Immediate | 100-Fossil-Steam
1750 | Burner management system | Boiler | Boiler Control Systems | U1 | Forced - Immediate | 2013 | Coal | CC | 100 | Fossil-Steam | WECC | Off-Peak | 964.8 | 201 | 1 | 1 | 1750-Burner management system | U1-Forced - Immediate | 100-Fossil-Steam
1750 | Burner management system | Boiler | Boiler Control Systems | U1 | Forced - Immediate | 2013 | Coal | CC | 100 | Fossil-Steam | SERC | Off-Peak | 1641.843 | 137.97 | 1 | 1 | 1750-Burner management system | U1-Forced - Immediate | 100-Fossil-Steam
1750 | Burner management system | Boiler | Boiler Control Systems | U1 | Forced - Immediate | 2013 | Coal | CC | 100 | Fossil-Steam | RFC | Off-Peak | 3022.7831 | 619 | 1 | 1 | 1750-Burner management system | U1-Forced - Immediate | 100-Fossil-Steam
1750 | Burner management system | Boiler | Boiler Control Systems | U1 | Forced - Immediate | 2013 | Coal | CC | 100 | Fossil-Steam | WECC | Summer | 52.5 | 105 | 1 | 1 | 1750-Burner management system | U1-Forced - Immediate | 100-Fossil-Steam
1750 | Burner management system | Boiler | Boiler Control Systems | U1 | Forced - Immediate | 2013 | Coal | CC | 100 | Fossil-Steam | WECC | Summer | 140 | 105 | 1 | 1 | 1750-Burner management system | U1-Forced - Immediate | 100-Fossil-Steam
1750 | Burner management system | Boiler | Boiler Control Systems | U1 | Forced - Immediate | 2013 | Coal | CC | 100 | Fossil-Steam | WECC | Summer | 807.4998 | 255 | 1 | 1 | 1750-Burner management system | U1-Forced - Immediate | 100-Fossil-Steam
1750 | Burner management system | Boiler | Boiler Control Systems | U1 | Forced - Immediate | 2013 | Coal | CC | 100 | Fossil-Steam | MRO | Winter | 147 | 84 | 1 | 1 | 1750-Burner management system | U1-Forced - Immediate | 100-Fossil-Steam
1750 | Burner management system | Boiler | Boiler Control Systems | U1 | Forced - Immediate | 2013 | Coal | CC | 100 | Fossil-Steam | RFC | Winter | 8173.6665 | 620 | 1 | 1 | 1750-Burner management system | U1-Forced - Immediate | 100-Fossil-Steam
1750 | Burner management system | Boiler | Boiler Control Systems | U1 | Forced - Immediate | 2013 | Gas | GG | 100 | Fossil-Steam | SERC | Summer | 747.5 | 230 | 1 | 1 | 1750-Burner management system | U1-Forced - Immediate | 100-Fossil-Steam
1750 | Burner management system | Boiler | Boiler Control Systems | U1 | Forced - Immediate | 2013 | Oil | OO | 100 | Fossil-Steam | NPCC | Summer | 735.583 | 455 | 1 | 1 | 1750-Burner management system | U1-Forced - Immediate | 100-Fossil-Steam
1750 | Burner management system | Boiler | Boiler Control Systems | D1 | Forced - Immediate | 2013 | Coal | CC | 100 | Fossil-Steam | SERC | Off-Peak | 16.8 | 48 | 1 | 1 | 1750-Burner management system | D1-Forced - Immediate | 100-Fossil-Steam
1750 | Burner management system | Boiler | Boiler Control Systems | D1 | Forced - Immediate | 2013 | Coal | CC | 100 | Fossil-Steam | WECC | Off-Peak | 18.1667 | 2 | 1 | 1 | 1750-Burner management system | D1-Forced - Immediate | 100-Fossil-Steam
1750 | Burner management system | Boiler | Boiler Control Systems | D1 | Forced - Immediate | 2013 | Coal | CC | 100 | Fossil-Steam | MRO | Summer | 54.6 | 78 | 1 | 1 | 1750-Burner management system | D1-Forced - Immediate | 100-Fossil-Steam
1750 | Burner management system | Boiler | Boiler Control Systems | D1 | Forced - Immediate | 2013 | Coal | CC | 100 | Fossil-Steam | WECC | Summer | 70 | 140 | 1 | 1 | 1750-Burner management system | D1-Forced - Immediate | 100-Fossil-Steam
1750 | Burner management system | Boiler | Boiler Control Systems | D1 | Forced - Immediate | 2013 | Coal | CC | 100 | Fossil-Steam | MRO | Summer | 79.2 | 88 | 1 | 1 | 1750-Burner management system | D1-Forced - Immediate | 100-Fossil-Steam
1750 | Burner management system | Boiler | Boiler Control Systems | D1 | Forced - Immediate | 2013 | Coal | CC | 100 | Fossil-Steam | WECC | Summer | 2373.3333 | 178 | 1 | 1 | 1750-Burner management system | D1-Forced - Immediate | 100-Fossil-Steam
1750 | Burner management system | Boiler | Boiler Control Systems | D1 | Forced - Immediate | 2013 | Gas | GG | 100 | Fossil-Steam | NPCC | Off-Peak | 28.1666 | 130 | 1 | 1 | 1750-Burner management system | D1-Forced - Immediate | 100-Fossil-Steam
1750 | Burner management system | Boiler | Boiler Control Systems | D1 | Forced - Immediate | 2013 | Oil | OO | 100 | Fossil-Steam | NPCC | Summer | 130.6665 | 280 | 1 | 1 | 1750-Burner management system | D1-Forced - Immediate | 100-Fossil-Steam
1750 | Burner management system | Boiler | Boiler Control Systems | D2 | Forced - Delayed | 2013 | Coal | CC | 100 | Fossil-Steam | RFC | Off-Peak | 4.496 | 22.48 | 1 | 1 | 1750-Burner management system | D2-Forced - Delayed | 100-Fossil-Steam
1750 | Burner management system | Boiler | Boiler Control Systems | D2 | Forced - Delayed | 2013 | Coal | CC | 100 | Fossil-Steam | RFC | Off-Peak | 83.2 | 32 | 1 | 1 | 1750-Burner management system | D2-Forced - Delayed | 100-Fossil-Steam
1750 | Burner management system | Boiler | Boiler Control Systems | U1 | Forced - Immediate | 2013 | Coal | CC | 100 | Fossil-Steam | SERC | Off-Peak | 911.3997 | 441 | 1 | 1 | 1750-Burner management system | U1-Forced - Immediate | 100-Fossil-Steam
1750 | Burner management system | Boiler | Boiler Control Systems | U1 | Forced - Immediate | 2013 | Coal | CC | 100 | Fossil-Steam | SERC | Off-Peak | 1817.3333 | 232 | 1 | 1 | 1750-Burner management system | U1-Forced - Immediate | 100-Fossil-Steam
1750 | Burner management system | Boiler | Boiler Control Systems | U1 | Forced - Immediate | 2013 | Coal | CC | 100 | Fossil-Steam | RFC | Off-Peak | 2286.6666 | 245 | 1 | 1 | 1750-Burner management system | U1-Forced - Immediate | 100-Fossil-Steam
1750 | Burner management system | Boiler | Boiler Control Systems | U1 | Forced - Immediate | 2013 | Coal | CC | 100 | Fossil-Steam | RFC | Summer | 134.5833 | 85 | 1 | 1 | 1750-Burner management system | U1-Forced - Immediate | 100-Fossil-Steam
1750 | Burner management system | Boiler | Boiler Control Systems | U1 | Forced - Immediate | 2013 | Coal | CC | 100 | Fossil-Steam | MRO | Winter | 76.9999 | 84 | 1 | 1 | 1750-Burner management system | U1-Forced - Immediate | 100-Fossil-Steam
1750 | Burner management system | Boiler | Boiler Control Systems | U1 | Forced - Immediate | 2013 | Coal | CC | 100 | Fossil-Steam | SERC | Winter | 155 | 155 | 1 | 1 | 1750-Burner management system | U1-Forced - Immediate | 100-Fossil-Steam
1750 | Burner management system | Boiler | Boiler Control Systems | U1 | Forced - Immediate | 2013 | Coal | CC | 100 | Fossil-Steam | MRO | Winter | 307.6666 | 71 | 1 | 1 | 1750-Burner management system | U1-Forced - Immediate | 100-Fossil-Steam
1750 | Burner management system | Boiler | Boiler Control Systems | U1 | Forced - Immediate | 2013 | Gas | GG | 100 | Fossil-Steam | WECC | Off-Peak | 257.05 | 97 | 1 | 1 | 1750-Burner management system | U1-Forced - Immediate | 100-Fossil-Steam
1750 | Burner management system | Boiler | Boiler Control Systems | U1 | Forced - Immediate | 2013 | Gas | GG | 100 | Fossil-Steam | TRE | Off-Peak | 634.8 | 552 | 1 | 1 | 1750-Burner management system | U1-Forced - Immediate | 100-Fossil-Steam
1750 | Burner management system | Boiler | Boiler Control Systems | U1 | Forced - Immediate | 2013 | Gas | GG | 100 | Fossil-Steam | TRE | Summer | 62.9333 | 118 | 1 | 1 | 1750-Burner management system | U1-Forced - Immediate | 100-Fossil-Steam
1750 | Burner management system | Boiler | Boiler Control Systems | U1 | Forced - Immediate | 2013 | Gas | GG | 100 | Fossil-Steam | SERC | Summer | 3098.3331 | 550 | 1 | 1 | 1750-Burner management system | U1-Forced - Immediate | 100-Fossil-Steam
1750 | Burner management system | Boiler | Boiler Control Systems | U1 | Forced - Immediate | 2013 | Other | BM | 100 | Fossil-Steam | WECC | Off-Peak | 74.2 | 59.36 | 1 | 1 | 1750-Burner management system | U1-Forced - Immediate | 100-Fossil-Steam
1750 | Burner management system | Boiler | Boiler Control Systems | D1 | Forced - Immediate | 2013 | Coal | CC | 100 | Fossil-Steam | WECC | Off-Peak | 1 | 1 | 1 | 3 | 1750-Burner management system | D1-Forced - Immediate | 100-Fossil-Steam
1750 | Burner management system | Boiler | Boiler Control Systems | D1 | Forced - Immediate | 2013 | Coal | CC | 100 | Fossil-Steam | WECC | Off-Peak | 20 | 6 | 1 | 1 | 1750-Burner management system | D1-Forced - Immediate | 100-Fossil-Steam
1750 | Burner management system | Boiler | Boiler Control Systems | D1 | Forced - Immediate | 2013 | Coal | CC | 100 | Fossil-Steam | RFC | Winter | 25.4167 | 25 | 1 | 1 | 1750-Burner management system | D1-Forced - Immediate | 100-Fossil-Steam
1750 | Burner management system | Boiler | Boiler Control Systems | D1 | Forced - Immediate | 2013 | Coal | CC | 100 | Fossil-Steam | RFC | Winter | 166.725 | 51.3 | 1 | 1 | 1750-Burner management system | D1-Forced - Immediate | 100-Fossil-Steam
1750 | Burner management system | Boiler | Boiler Control Systems | D2 | Forced - Delayed | 2013 | Coal | CC | 100 | Fossil-Steam | RFC | Off-Peak | 96.25 | 35 | 1 | 1 | 1750-Burner management system | D2-Forced - Delayed | 100-Fossil-Steam
1750 | Burner management system | Boiler | Boiler Control Systems | SF | Startup Failure | 2013 | Coal | CC | 100 | Fossil-Steam | SERC | Summer | 4728.2665 | 596 | 1 | 1 | 1750-Burner management system | SF-Startup Failure | 100-Fossil-Steam
1750 | Burner management system | Boiler | Boiler Control Systems | U1 | Forced - Immediate | 2013 | Coal | CC | 100 | Fossil-Steam | SERC | Off-Peak | 241.4999 | 414 | 1 | 1 | 1750-Burner management system | U1-Forced - Immediate | 100-Fossil-Steam
1750 | Burner management system | Boiler | Boiler Control Systems | U1 | Forced - Immediate | 2013 | Coal | CC | 100 | Fossil-Steam | SERC | Off-Peak | 1909.5 | 335 | 1 | 1 | 1750-Burner management system | U1-Forced - Immediate | 100-Fossil-Steam
1750 | Burner management system | Boiler | Boiler Control Systems | U1 | Forced - Immediate | 2013 | Gas | GG | 100 | Fossil-Steam | WECC | Off-Peak | 418.1 | 226 | 1 | 1 | 1750-Burner management system | U1-Forced - Immediate | 100-Fossil-Steam
1750 | Burner management system | Boiler | Boiler Control Systems | U1 | Forced - Immediate | 2013 | Gas | GG | 100 | Fossil-Steam | MRO | Off-Peak | 569.1647 | 509.7 | 1 | 1 | 1750-Burner management system | U1-Forced - Immediate | 100-Fossil-Steam
1750 | Burner management system | Boiler | Boiler Control Systems | U1 | Forced - Immediate | 2013 | Gas | GG | 100 | Fossil-Steam | TRE | Summer | 579.9999 | 435 | 1 | 1 | 1750-Burner management system | U1-Forced - Immediate | 100-Fossil-Steam
1750 | Burner management system | Boiler | Boiler Control Systems | U1 | Forced - Immediate | 2013 | Gas | GG | 100 | Fossil-Steam | SERC | Winter | 1131.2 | 224 | 1 | 1 | 1750-Burner management system | U1-Forced - Immediate | 100-Fossil-Steam
1750 | Burner management system | Boiler | Boiler Control Systems | U1 | Forced - Immediate | 2013 | Gas | GG | 100 | Fossil-Steam | MRO | Winter | 1134 | 360 | 1 | 1 | 1750-Burner management system | U1-Forced - Immediate | 100-Fossil-Steam
1750 | Burner management system | Boiler | Boiler Control Systems | U2 | Forced - Delayed | 2013 | Coal | CC | 100 | Fossil-Steam | SERC | Summer | 191.4 | 66 | 1 | 1 | 1750-Burner management system | U2-Forced - Delayed | 100-Fossil-Steam
1750 | Burner management system | Boiler | Boiler Control Systems | D1 | Forced - Immediate | 2013 | Coal | CC | 100 | Fossil-Steam | RFC | Off-Peak | 37.7825 | 44.45 | 1 | 1 | 1750-Burner management system | D1-Forced - Immediate | 100-Fossil-Steam
1750 | Burner management system | Boiler | Boiler Control Systems | D1 | Forced - Immediate | 2013 | Coal | CC | 100 | Fossil-Steam | SERC | Off-Peak | 336.0333 | 34 | 1 | 1 | 1750-Burner management system | D1-Forced - Immediate | 100-Fossil-Steam
1750 | Burner management system | Boiler | Boiler Control Systems | D1 | Forced - Immediate | 2013 | Coal | CC | 100 | Fossil-Steam | RFC | Summer | 66 | 18 | 1 | 1 | 1750-Burner management system | D1-Forced - Immediate | 100-Fossil-Steam
1750 | Burner management system | Boiler | Boiler Control Systems | D1 | Forced - Immediate | 2013 | Gas | GG | 100 | Fossil-Steam | NPCC | Off-Peak | 42.1666 | 110 | 1 | 1 | 1750-Burner management system | D1-Forced - Immediate | 100-Fossil-Steam
1750 | Burner management system | Boiler | Boiler Control Systems | D1 | Forced - Immediate | 2013 | Gas | GG | 100 | Fossil-Steam | WECC | Off-Peak | 151.0666 | 206 | 1 | 1 | 1750-Burner management system | D1-Forced - Immediate | 100-Fossil-Steam
1750 | Burner management system | Boiler | Boiler Control Systems | D2 | Forced - Delayed | 2013 | Coal | CC | 100 | Fossil-Steam | RFC | Off-Peak | 39.1 | 34 | 1 | 1 | 1750-Burner management system | D2-Forced - Delayed | 100-Fossil-Steam
1750 | Burner management system | Boiler | Boiler Control Systems | SF | Startup Failure | 2013 | Gas | GG | 100 | Fossil-Steam | SERC | Off-Peak | 1997.6398 | 334.8 | 1 | 1 | 1750-Burner management system | SF-Startup Failure | 100-Fossil-Steam
1750 | Burner management system | Boiler | Boiler Control Systems | U1 | Forced - Immediate | 2013 | Coal | CC | 100 | Fossil-Steam | TRE | Off-Peak | 826.8331 | 410 | 1 | 1 | 1750-Burner management system | U1-Forced - Immediate | 100-Fossil-Steam
1750 | Burner management system | Boiler | Boiler Control Systems | U1 | Forced - Immediate | 2013 | Coal | CC | 100 | Fossil-Steam | MRO | Summer | 487.5 | 26 | 1 | 1 | 1750-Burner management system | U1-Forced - Immediate | 100-Fossil-Steam
1750 | Burner management system | Boiler | Boiler Control Systems | U1 | Forced - Immediate | 2013 | Coal | CC | 100 | Fossil-Steam | RFC | Summer | 904.2 | 99 | 1 | 1 | 1750-Burner management system | U1-Forced - Immediate | 100-Fossil-Steam
1750 | Burner management system | Boiler | Boiler Control Systems | U1 | Forced - Immediate | 2013 | Coal | CC | 100 | Fossil-Steam | WECC | Winter | 799.3333 | 220 | 1 | 1 | 1750-Burner management system | U1-Forced - Immediate | 100-Fossil-Steam
1750 | Burner management system | Boiler | Boiler Control Systems | U1 | Forced - Immediate | 2013 | Coal | CC | 100 | Fossil-Steam | WECC | Winter | 1132.9999 | 330 | 1 | 1 | 1750-Burner management system | U1-Forced - Immediate | 100-Fossil-Steam
1750 | Burner management system | Boiler | Boiler Control Systems | U1 | Forced - Immediate | 2013 | Coal | LI | 100 | Fossil-Steam | TRE | Winter | 12231.6661 | 820 | 1 | 1 | 1750-Burner management system | U1-Forced - Immediate | 100-Fossil-Steam
1750 | Burner management system | Boiler | Boiler Control Systems | U1 | Forced - Immediate | 2013 | Gas | GG | 100 | Fossil-Steam | MRO | Summer | 395 | 50 | 1 | 1 | 1750-Burner management system | U1-Forced - Immediate | 100-Fossil-Steam
1750 | Burner management system | Boiler | Boiler Control Systems | U1 | Forced - Immediate | 2013 | Gas | GG | 100 | Fossil-Steam | MRO | Winter | 275.9998 | 360 | 1 | 1 | 1750-Burner management system | U1-Forced - Immediate | 100-Fossil-Steam
1750 | Burner management system | Boiler | Boiler Control Systems | U1 | Forced - Immediate | 2013 | Oil | OO | 100 | Fossil-Steam | SERC | Off-Peak | 671.333 | 530 | 1 | 1 | 1750-Burner management system | U1-Forced - Immediate | 100-Fossil-Steam
1750 | Burner management system | Boiler | Boiler Control Systems | D1 | Forced - Immediate | 2013 | Coal | CC | 100 | Fossil-Steam | WECC | Off-Peak | 4 | 1 | 1 | 1 | 1750-Burner management system | D1-Forced - Immediate | 100-Fossil-Steam
1750 | Burner management system | Boiler | Boiler Control Systems | D1 | Forced - Immediate | 2013 | Coal | CC | 100 | Fossil-Steam | WECC | Off-Peak | 10.9333 | 8 | 1 | 1 | 1750-Burner management system | D1-Forced - Immediate | 100-Fossil-Steam
1750 | Burner management system | Boiler | Boiler Control Systems | D1 | Forced - Immediate | 2013 | Coal | CC | 100 | Fossil-Steam | WECC | Off-Peak | 18 | 3 | 1 | 1 | 1750-Burner management system | D1-Forced - Immediate | 100-Fossil-Steam
1750 | Burner management system | Boiler | Boiler Control Systems | D1 | Forced - Immediate | 2013 | Coal | CC | 100 | Fossil-Steam | MRO | Off-Peak | 30.1 | 14 | 1 | 1 | 1750-Burner management system | D1-Forced - Immediate | 100-Fossil-Steam
1750 | Burner management system | Boiler | Boiler Control Systems | D1 | Forced - Immediate | 2013 | Coal | CC | 100 | Fossil-Steam | RFC | Summer | 34 | 40.8 | 1 | 1 | 1750-Burner management system | D1-Forced - Immediate | 100-Fossil-Steam
1750 | Burner management system | Boiler | Boiler Control Systems | D1 | Forced - Immediate | 2013 | Coal | CC | 100 | Fossil-Steam | RFC | Summer | 70.9166 | 185 | 1 | 1 | 1750-Burner management system | D1-Forced - Immediate | 100-Fossil-Steam
1750 | Burner management system | Boiler | Boiler Control Systems | D1 | Forced - Immediate | 2013 | Coal | CC | 100 | Fossil-Steam | SERC | Summer | 178 | 356 | 1 | 1 | 1750-Burner management system | D1-Forced - Immediate | 100-Fossil-Steam
1750 | Burner management system | Boiler | Boiler Control Systems | D1 | Forced - Immediate | 2013 | Coal | CC | 100 | Fossil-Steam | SERC | Summer | 185.9998 | 279 | 1 | 1 | 1750-Burner management system | D1-Forced - Immediate | 100-Fossil-Steam
1750 | Burner management system | Boiler | Boiler Control Systems | D1 | Forced - Immediate | 2013 | Coal | CC | 100 | Fossil-Steam | MRO | Summer | 466.1332 | 152 | 1 | 1 | 1750-Burner management system | D1-Forced - Immediate | 100-Fossil-Steam
1750 | Burner management system | Boiler | Boiler Control Systems | D1 | Forced - Immediate | 2013 | Coal | CC | 100 | Fossil-Steam | RFC | Winter | 49.3 | 49.3 | 1 | 1 | 1750-Burner management system | D1-Forced - Immediate | 100-Fossil-Steam
1750 | Burner management system | Boiler | Boiler Control Systems | D1 | Forced - Immediate | 2013 | Coal | CC | 100 | Fossil-Steam | TRE | Winter | 397.3333 | 80 | 1 | 1 | 1750-Burner management system | D1-Forced - Immediate | 100-Fossil-Steam
1750 | Burner management system | Boiler | Boiler Control Systems | D1 | Forced - Immediate | 2013 | Gas | GG | 100 | Fossil-Steam | MRO | Summer | 276 | 46 | 1 | 1 | 1750-Burner management system | D1-Forced - Immediate | 100-Fossil-Steam
1750 | Burner management system | Boiler | Boiler Control Systems | D1 | Forced - Immediate | 2013 | Oil | OO | 100 | Fossil-Steam | NPCC | Summer | 67.8332 | 370 | 1 | 1 | 1750-Burner management system | D1-Forced - Immediate | 100-Fossil-Steam
1750 | Burner management system | Boiler | Boiler Control Systems | D1 | Forced - Immediate | 2013 | Oil | OO | 100 | Fossil-Steam | NPCC | Winter | 1240.25 | 41 | 1 | 1 | 1750-Burner management system | D1-Forced - Immediate | 100-Fossil-Steam
1750 | Burner management system | Boiler | Boiler Control Systems | SF | Startup Failure | 2013 | Coal | CC | 100 | Fossil-Steam | RFC | Summer | 1395 | 155 | 1 | 1 | 1750-Burner management system | SF-Startup Failure | 100-Fossil-Steam
1750 | Burner management system | Boiler | Boiler Control Systems | U1 | Forced - Immediate | 2013 | Coal | CC | 100 | Fossil-Steam | MRO | Off-Peak | 66.5 | 70 | 1 | 1 | 1750-Burner management system | U1-Forced - Immediate | 100-Fossil-Steam
1750 | Burner management system | Boiler | Boiler Control Systems | U1 | Forced - Immediate | 2013 | Coal | CC | 100 | Fossil-Steam | RFC | Off-Peak | 3430.6664 | 415 | 1 | 1 | 1750-Burner management system | U1-Forced - Immediate | 100-Fossil-Steam
1750 | Burner management system | Boiler | Boiler Control Systems | U1 | Forced - Immediate | 2013 | Coal | CC | 100 | Fossil-Steam | MRO | Summer | 2653.445 | 500.65 | 1 | 1 | 1750-Burner management system | U1-Forced - Immediate | 100-Fossil-Steam
1750 | Burner management system | Boiler | Boiler Control Systems | U1 | Forced - Immediate | 2013 | Coal | CC | 100 | Fossil-Steam | SERC | Winter | 165.1 | 127 | 1 | 1 | 1750-Burner management system | U1-Forced - Immediate | 100-Fossil-Steam
1750 | Burner management system | Boiler | Boiler Control Systems | U1 | Forced - Immediate | 2013 | Coal | CC | 100 | Fossil-Steam | WECC | Winter | 412.5 | 330 | 1 | 1 | 1750-Burner management system | U1-Forced - Immediate | 100-Fossil-Steam
1750 | Burner management system | Boiler | Boiler Control Systems | U1 | Forced - Immediate | 2013 | Coal | CC | 100 | Fossil-Steam | RFC | Winter | 15820.3329 | 620 | 1 | 1 | 1750-Burner management system | U1-Forced - Immediate | 100-Fossil-Steam
1750 | Burner management system | Boiler | Boiler Control Systems | U1 | Forced - Immediate | 2013 | Gas | GG | 100 | Fossil-Steam | SERC | Off-Peak | 605.6666 | 230 | 1 | 1 | 1750-Burner management system | U1-Forced - Immediate | 100-Fossil-Steam
1750 | Burner management system | Boiler | Boiler Control Systems | U1 | Forced - Immediate | 2013 | Gas | GG | 100 | Fossil-Steam | MRO | Summer | 32.5 | 50 | 1 | 1 | 1750-Burner management system | U1-Forced - Immediate | 100-Fossil-Steam
1750 | Burner management system | Boiler | Boiler Control Systems | U1 | Forced - Immediate | 2013 | Gas | GG | 100 | Fossil-Steam | MRO | Summer | 336.6665 | 404 | 1 | 1 | 1750-Burner management system | U1-Forced - Immediate | 100-Fossil-Steam
1750 | Burner management system | Boiler | Boiler Control Systems | U1 | Forced - Immediate | 2013 | Oil | OO | 100 | Fossil-Steam | NPCC | Summer | 786.5 | 605 | 1 | 1 | 1750-Burner management system | U1-Forced - Immediate | 100-Fossil-Steam
1750 | Burner management system | Boiler | Boiler Control Systems | U1 | Forced - Immediate | 2013 | Other | WD | 100 | Fossil-Steam | NPCC | Winter | 75.6 | 54 | 1 | 1 | 1750-Burner management system | U1-Forced - Immediate | 100-Fossil-Steam
1750 | Burner management system | Boiler | Boiler Control Systems | D1 | Forced - Immediate | 2013 | Coal | CC | 100 | Fossil-Steam | WECC | Off-Peak | 3 | 1 | 1 | 1 | 1750-Burner management system | D1-Forced - Immediate | 100-Fossil-Steam
1750 | Burner management system | Boiler | Boiler Control Systems | D1 | Forced - Immediate | 2013 | Coal | CC | 100 | Fossil-Steam | WECC | Off-Peak | 54.8717 | 4.1 | 1 | 1 | 1750-Burner management system | D1-Forced - Immediate | 100-Fossil-Steam
1750 | Burner management system | Boiler | Boiler Control Systems | D1 | Forced - Immediate | 2013 | Coal | CC | 100 | Fossil-Steam | TRE | Winter | 2088.45 | 351 | 1 | 1 | 1750-Burner management system | D1-Forced - Immediate | 100-Fossil-Steam
1750 | Burner management system | Boiler | Boiler Control Systems | D1 | Forced - Immediate | 2013 | Gas | GG | 100 | Fossil-Steam | NPCC | Off-Peak | 153 | 170 | 1 | 1 | 1750-Burner management system | D1-Forced - Immediate | 100-Fossil-Steam
1750 | Burner management system | Boiler | Boiler Control Systems | D1 | Forced - Immediate | 2013 | Gas | GG | 100 | Fossil-Steam | NPCC | Summer | 84.5833 | 175 | 1 | 1 | 1750-Burner management system | D1-Forced - Immediate | 100-Fossil-Steam
1750 | Burner management system | Boiler | Boiler Control Systems | D1 | Forced - Immediate | 2013 | Gas | GG | 100 | Fossil-Steam | NPCC | Winter | 52 | 40 | 1 | 1 | 1750-Burner management system | D1-Forced - Immediate | 100-Fossil-Steam
1750 | Burner management system | Boiler | Boiler Control Systems | D2 | Forced - Delayed | 2013 | Coal | CC | 100 | Fossil-Steam | SERC | Summer | 110.096 | 68.81 | 1 | 1 | 1750-Burner management system | D2-Forced - Delayed | 100-Fossil-Steam
1750 | Burner management system | Boiler | Boiler Control Systems | SF | Startup Failure | 2013 | Gas | GG | 100 | Fossil-Steam | TRE | Summer | 139.5831 | 335 | 1 | 1 | 1750-Burner management system | SF-Startup Failure | 100-Fossil-Steam
1750 | Burner management system | Boiler | Boiler Control Systems | U1 | Forced - Immediate | 2013 | Coal | CC | 100 | Fossil-Steam | SERC | Off-Peak | 616.8005 | 260.62 | 1 | 1 | 1750-Burner management system | U1-Forced - Immediate | 100-Fossil-Steam
1750 | Burner management system | Boiler | Boiler Control Systems | U1 | Forced - Immediate | 2013 | Coal | CC | 100 | Fossil-Steam | RFC | Off-Peak | 753.6666 | 85 | 1 | 1 | 1750-Burner management system | U1-Forced - Immediate | 100-Fossil-Steam
1750 | Burner management system | Boiler | Boiler Control Systems | U1 | Forced - Immediate | 2013 | Coal | CC | 100 | Fossil-Steam | WECC | Off-Peak | 2088.1666 | 67 | 1 | 1 | 1750-Burner management system | U1-Forced - Immediate | 100-Fossil-Steam
1750 | Burner management system | Boiler | Boiler Control Systems | U1 | Forced - Immediate | 2013 | Coal | CC | 100 | Fossil-Steam | MRO | Summer | 17.3333 | 80 | 1 | 1 | 1750-Burner management system | U1-Forced - Immediate | 100-Fossil-Steam
1750 | Burner management system | Boiler | Boiler Control Systems | U1 | Forced - Immediate | 2013 | Coal | CC | 100 | Fossil-Steam | SERC | Summer | 121.4166 | 155 | 1 | 1 | 1750-Burner management system | U1-Forced - Immediate | 100-Fossil-Steam
1750 | Burner management system | Boiler | Boiler Control Systems | U1 | Forced - Immediate | 2013 | Coal | CC | 100 | Fossil-Steam | MRO | Summer | 709.2538 | 500.65 | 1 | 1 | 1750-Burner management system | U1-Forced - Immediate | 100-Fossil-Steam
1750 | Burner management system | Boiler | Boiler Control Systems | U1 | Forced - Immediate | 2013 | Coal | CC | 100 | Fossil-Steam | RFC | Summer | 7408.6832 | 251 | 1 | 1 | 1750-Burner management system | U1-Forced - Immediate | 100-Fossil-Steam
1750 | Burner management system | Boiler | Boiler Control Systems | U1 | Forced - Immediate | 2013 | Coal | CC | 100 | Fossil-Steam | RFC | Winter | 234.6666 | 320 | 1 | 1 | 1750-Burner management system | U1-Forced - Immediate | 100-Fossil-Steam
1750 | Burner management system | Boiler | Boiler Control Systems | U1 | Forced - Immediate | 2013 | Coal | CC | 100 | Fossil-Steam | WECC | Winter | 797.4998 | 330 | 1 | 1 | 1750-Burner management system | U1-Forced - Immediate | 100-Fossil-Steam
1750 | Burner management system | Boiler | Boiler Control Systems | U1 | Forced - Immediate | 2013 | Coal | CC | 100 | Fossil-Steam | MRO | Winter | 4108.5333 | 71 | 1 | 1 | 1750-Burner management system | U1-Forced - Immediate | 100-Fossil-Steam
1750 | Burner management system | Boiler | Boiler Control Systems | U1 | Forced - Immediate | 2013 | Gas | GG | 100 | Fossil-Steam | MRO | Summer | 54.25 | 93 | 1 | 1 | 1750-Burner management system | U1-Forced - Immediate | 100-Fossil-Steam
1750 | Burner management system | Boiler | Boiler Control Systems | U1 | Forced - Immediate | 2013 | Gas | GG | 100 | Fossil-Steam | TRE | Summer | 207.4833 | 211 | 1 | 1 | 1750-Burner management system | U1-Forced - Immediate | 100-Fossil-Steam
1750 | Burner management system | Boiler | Boiler Control Systems | D1 | Forced - Immediate | 2013 | Coal | CC | 100 | Fossil-Steam | SERC | Off-Peak | 356.5831 | 389 | 1 | 1 | 1750-Burner management system | D1-Forced - Immediate | 100-Fossil-Steam
1750 | Burner management system | Boiler | Boiler Control Systems | D1 | Forced - Immediate | 2013 | Coal | CC | 100 | Fossil-Steam | RFC | Summer | 542.0661 | 306.83 | 1 | 1 | 1750-Burner management system | D1-Forced - Immediate | 100-Fossil-Steam
1750 | Burner management system | Boiler | Boiler Control Systems | D1 | Forced - Immediate | 2013 | Coal | CC | 100 | Fossil-Steam | RFC | Winter | 72.7323 | 71.54 | 1 | 1 | 1750-Burner management system | D1-Forced - Immediate | 100-Fossil-Steam
1750 | Burner management system | Boiler | Boiler Control Systems | D1 | Forced - Immediate | 2013 | Gas | GG | 100 | Fossil-Steam | MRO | Summer | 18 | 8 | 1 | 1 | 1750-Burner management system | D1-Forced - Immediate | 100-Fossil-Steam
1750 | Burner management system | Boiler | Boiler Control Systems | D1 | Forced - Immediate | 2013 | Oil | OO | 100 | Fossil-Steam | NPCC | Summer | 18.95 | 379 | 1 | 1 | 1750-Burner management system | D1-Forced - Immediate | 100-Fossil-Steam
1750 | Burner management system | Boiler | Boiler Control Systems | D2 | Forced - Delayed | 2013 | Coal | CC | 100 | Fossil-Steam | RFC | Off-Peak | 38.4 | 24 | 1 | 1 | 1750-Burner management system | D2-Forced - Delayed | 100-Fossil-Steam
1750 | Burner management system | Boiler | Boiler Control Systems | U1 | Forced - Immediate | 2013 | Coal | CC | 100 | Fossil-Steam | SERC | Off-Peak | 1086.5333 | 232 | 1 | 1 | 1750-Burner management system | U1-Forced - Immediate | 100-Fossil-Steam
1750 | Burner management system | Boiler | Boiler Control Systems | U1 | Forced - Immediate | 2013 | Coal | CC | 100 | Fossil-Steam | WECC | Off-Peak | 14212.0829 | 575 | 1 | 1 | 1750-Burner management system | U1-Forced - Immediate | 100-Fossil-Steam
1750 | Burner management system | Boiler | Boiler Control Systems | U1 | Forced - Immediate | 2013 | Coal | CC | 100 | Fossil-Steam | WECC | Summer | 834 | 417 | 1 | 1 | 1750-Burner management system | U1-Forced - Immediate | 100-Fossil-Steam
1750 | Burner management system | Boiler | Boiler Control Systems | U1 | Forced - Immediate | 2013 | Coal | CC | 100 | Fossil-Steam | WECC | Summer | 2182.2999 | 417 | 1 | 1 | 1750-Burner management system | U1-Forced - Immediate | 100-Fossil-Steam
1750 | Burner management system | Boiler | Boiler Control Systems | U1 | Forced - Immediate | 2013 | Coal | CC | 100 | Fossil-Steam | SERC | Winter | 205.8 | 126 | 1 | 1 | 1750-Burner management system | U1-Forced - Immediate | 100-Fossil-Steam
1750 | Burner management system | Boiler | Boiler Control Systems | U1 | Forced - Immediate | 2013 | Coal | CC | 100 | Fossil-Steam | WECC | Winter | 765.9163 | 505 | 1 | 1 | 1750-Burner management system | U1-Forced - Immediate | 100-Fossil-Steam
1750 | Burner management system | Boiler | Boiler Control Systems | U1 | Forced - Immediate | 2013 | Coal | CC | 100 | Fossil-Steam | SERC | Winter | 1800.0497 | 417 | 1 | 1 | 1750-Burner management system | U1-Forced - Immediate | 100-Fossil-Steam
1750 | Burner management system | Boiler | Boiler Control Systems | U1 | Forced - Immediate | 2013 | Coal | CC | 100 | Fossil-Steam | RFC | Winter | 7454.9998 | 630 | 1 | 1 | 1750-Burner management system | U1-Forced - Immediate | 100-Fossil-Steam
1750 | Burner management system | Boiler | Boiler Control Systems | U1 | Forced - Immediate | 2013 | Gas | GG | 100 | Fossil-Steam | WECC | Off-Peak | 103.8666 | 76 | 1 | 1 | 1750-Burner management system | U1-Forced - Immediate | 100-Fossil-Steam
1750 | Burner management system | Boiler | Boiler Control Systems | U1 | Forced - Immediate | 2013 | Gas | GG | 100 | Fossil-Steam | NPCC | Off-Peak | 3702.5199 | 183.9 | 1 | 1 | 1750-Burner management system | U1-Forced - Immediate | 100-Fossil-Steam
1750 | Burner management system | Boiler | Boiler Control Systems | U1 | Forced - Immediate | 2013 | Gas | GG | 100 | Fossil-Steam | TRE | Summer | 190.9165 | 395 | 1 | 1 | 1750-Burner management system | U1-Forced - Immediate | 100-Fossil-Steam
1750 | Burner management system | Boiler | Boiler Control Systems | U1 | Forced - Immediate | 2013 | Coal | CC | 650 | Fluidized Bed | RFC | Off-Peak | 149.9999 | 180 | 1 | 1 | 1750-Burner management system | U1-Forced - Immediate | 650-Fluidized Bed
1750 | Burner management system | Boiler | Boiler Control Systems | U1 | Forced - Immediate | 2013 | Coal | CC | 650 | Fluidized Bed | RFC | Off-Peak | 6485.9999 | 180 | 1 | 1 | 1750-Burner management system | U1-Forced - Immediate | 650-Fluidized Bed
1750 | Burner management system | Boiler | Boiler Control Systems | D1 | Forced - Immediate | 2013 | Coal | OS | 800 | Miscellaneous | RFC | Off-Peak | 142.6 | 23 | 1 | 1 | 1750-Burner management system | D1-Forced - Immediate | 800-Miscellaneous
1750 | Burner management system | Boiler | Boiler Control Systems | D1 | Forced - Immediate | 2013 | Coal | CC | 810 | Multi-boiler/Multi-turbine | RFC | Winter | 837.5 | 150 | 1 | 1 | 1750-Burner management system | D1-Forced - Immediate | 810-Multi-boiler/Multi-turbine
1750 | Burner management system | HRSG Boiler | HRSG Boiler Control Systems | D1 | Forced - Immediate | 2013 | Gas | GG | 850 | Combined Cycle Block | RFC | Winter | 223.2333 | 37 | 1 | 1 | 1750-Burner management system | D1-Forced - Immediate | 850-Combined Cycle Block
1750 | Burner management system | HRSG Boiler | HRSG Boiler Control Systems | D1 | Forced - Immediate | 2013 | Gas | GG | 850 | Combined Cycle Block | SERC | Summer | 769.8167 | 17 | 1 | 1 | 1750-Burner management system | D1-Forced - Immediate | 850-Combined Cycle Block
1750 | Burner management system | HRSG Boiler | HRSG Boiler Control Systems | D1 | Forced - Immediate | 2013 | Gas | OG | 850 | Combined Cycle Block | MRO | Off-Peak | 91.8 | 36 | 1 | 1 | 1750-Burner management system | D1-Forced - Immediate | 850-Combined Cycle Block
1750 | Burner management system | HRSG Boiler | HRSG Boiler Control Systems | D1 | Forced - Immediate | 2013 | Gas | GG | 850 | Combined Cycle Block | RFC | Winter | 352.3333 | 70 | 1 | 1 | 1750-Burner management system | D1-Forced - Immediate | 850-Combined Cycle Block
1750 | Burner management system | HRSG Boiler | HRSG Boiler Control Systems | D1 | Forced - Immediate | 2013 | Gas | GG | 850 | Combined Cycle Block | TRE | Winter | 231.0333 | 58 | 1 | 1 | 1750-Burner management system | D1-Forced - Immediate | 850-Combined Cycle Block
1750 | Burner management system | HRSG Boiler | HRSG Boiler Control Systems | D1 | Forced - Immediate | 2013 | Gas | OG | 850 | Combined Cycle Block | MRO | Off-Peak | 194.3333 | 44 | 1 | 1 | 1750-Burner management system | D1-Forced - Immediate | 850-Combined Cycle Block
1750 | Burner management system | HRSG Boiler | HRSG Boiler Control Systems | D1 | Forced - Immediate | 2013 | Gas | GG | 851 | CC GT units | NPCC | Summer | 46.5667 | 2 | 1 | 1 | 1750-Burner management system | D1-Forced - Immediate | 851-CC GT units
1750 | Burner management system | HRSG Boiler | HRSG Boiler Control Systems | D1 | Forced - Immediate | 2013 | Gas | GG | 851 | CC GT units | NPCC | Winter | 3.9 | 9 | 1 | 1 | 1750-Burner management system | D1-Forced - Immediate | 851-CC GT units
1750 | Burner management system | HRSG Boiler | HRSG Boiler Control Systems | D1 | Forced - Immediate | 2013 | Gas | GG | 851 | CC GT units | NPCC | Winter | 21.5333 | 17 | 1 | 1 | 1750-Burner management system | D1-Forced - Immediate | 851-CC GT units
1750 | Burner management system | HRSG Boiler | HRSG Boiler Control Systems | D1 | Forced - Immediate | 2013 | Gas | GG | 851 | CC GT units | NPCC | Winter | 37.8333 | 10 | 1 | 1 | 1750-Burner management system | D1-Forced - Immediate | 851-CC GT units
1750 | Burner management system | HRSG Boiler | HRSG Boiler Control Systems | D1 | Forced - Immediate | 2013 | Gas | GG | 851 | CC GT units | NPCC | Winter | 8.8333 | 10 | 1 | 1 | 1750-Burner management system | D1-Forced - Immediate | 851-CC GT units
1750 | Burner management system | HRSG Boiler | HRSG Boiler Control Systems | D1 | Forced - Immediate | 2013 | Gas | GG | 851 | CC GT units | SERC | Off-Peak | 365.6999 | 207 | 1 | 1 | 1750-Burner management system | D1-Forced - Immediate | 851-CC GT units
1750 | Burner management system | HRSG Boiler | HRSG Boiler Control Systems | D1 | Forced - Immediate | 2013 | Gas | GG | 851 | CC GT units | SERC | Summer | 2.5 | 1 | 1 | 1 | 1750-Burner management system | D1-Forced - Immediate | 851-CC GT units
1750 | Burner management system | HRSG Boiler | HRSG Boiler Control Systems | D1 | Forced - Immediate | 2013 | Gas | GG | 851 | CC GT units | NPCC | Summer | 6 | 4 | 1 | 1 | 1750-Burner management system | D1-Forced - Immediate | 851-CC GT units
1750 | Burner management system | HRSG Boiler | HRSG Boiler Control Systems | D1 | Forced - Immediate | 2013 | Gas | GG | 851 | CC GT units | NPCC | Winter | 95.1333 | 4 | 1 | 1 | 1750-Burner management system | D1-Forced - Immediate | 851-CC GT units
1750 | Burner management system | HRSG Boiler | HRSG Boiler Control Systems | D1 | Forced - Immediate | 2013 | Gas | GG | 851 | CC GT units | NPCC | Winter | 4.25 | 5 | 1 | 1 | 1750-Burner management system | D1-Forced - Immediate | 851-CC GT units
1750 | Burner management system | HRSG Boiler | HRSG Boiler Control Systems | D1 | Forced - Immediate | 2013 | Gas | GG | 851 | CC GT units | NPCC | Winter | 5.1333 | 14 | 1 | 1 | 1750-Burner management system | D1-Forced - Immediate | 851-CC GT units
1750 | Burner management system | HRSG Boiler | HRSG Boiler Control Systems | D1 | Forced - Immediate | 2013 | Gas | GG | 851 | CC GT units | NPCC | Winter | 8.2167 | 17 | 1 | 1 | 1750-Burner management system | D1-Forced - Immediate | 851-CC GT units
1750 | Burner management system | HRSG Boiler | HRSG Boiler Control Systems | D1 | Forced - Immediate | 2013 | Gas | GG | 851 | CC GT units | NPCC | Winter | 14.45 | 17 | 1 | 1 | 1750-Burner management system | D1-Forced - Immediate | 851-CC GT units
1750 | Burner management system | HRSG Boiler | HRSG Boiler Control Systems | D1 | Forced - Immediate | 2013 | Waste Heat | WH | 852 | CC steam units | NPCC | Winter | 102.15 | 27 | 1 | 1 | 1750-Burner management system | D1-Forced - Immediate | 852-CC steam units
1750 | Burner management system | HRSG Boiler | HRSG Boiler Control Systems | D1 | Forced - Immediate | 2013 | Gas | GG | 852 | CC steam units | WECC | Off-Peak | 755.55 | 73 | 1 | 1 | 1750-Burner management system | D1-Forced - Immediate | 852-CC steam units
1750 | Burner management system | HRSG Boiler | HRSG Boiler Control Systems | D1 | Forced - Immediate | 2013 | Waste Heat | WH | 852 | CC steam units | NPCC | Winter | 594.5833 | 25 | 1 | 1 | 1750-Burner management system | D1-Forced - Immediate | 852-CC steam units
1750 | Burner management system | HRSG Boiler | HRSG Boiler Control Systems | U1 | Forced - Immediate | 2013 | Waste Heat | WH | 852 | CC steam units | NPCC | Winter | 16.9167 | 35 | 1 | 1 | 1750-Burner management system | U1-Forced - Immediate | 852-CC steam units
1750 | Burner management system | HRSG Boiler | HRSG Boiler Control Systems | D1 | Forced - Immediate | 2013 | Gas | GG | 852 | CC steam units | WECC | Off-Peak | 3.3333 | 40 | 1 | 1 | 1750-Burner management system | D1-Forced - Immediate | 852-CC steam units
1750 | Burner management system | HRSG Boiler | HRSG Boiler Control Systems | D1 | Forced - Immediate | 2013 | Gas | GG | 852 | CC steam units | WECC | Off-Peak | 297 | 132 | 1 | 1 | 1750-Burner management system | D1-Forced - Immediate | 852-CC steam units
1750 | Burner management system | HRSG Boiler | HRSG Boiler Control Systems | D1 | Forced - Immediate | 2013 | Gas | GG | 852 | CC steam units | WECC | Off-Peak | 880 | 40 | 1 | 1 | 1750-Burner management system | D1-Forced - Immediate | 852-CC steam units
1750 | Burner management system | HRSG Boiler | HRSG Boiler Control Systems | D1 | Forced - Immediate | 2013 | Waste Heat | WH | 852 | CC steam units | WECC | Off-Peak | 9.6487 | 7.06 | 1 | 1 | 1750-Burner management system | D1-Forced - Immediate | 852-CC steam units
1750 | Burner management system | HRSG Boiler | HRSG Boiler Control Systems | D1 | Forced - Immediate | 2013 | Waste Heat | WH | 852 | CC steam units | NPCC | Summer | 628.65 | 27 | 1 | 1 | 1750-Burner management system | D1-Forced - Immediate | 852-CC steam units
1750 | Burner management system | HRSG Boiler | HRSG Boiler Control Systems | U1 | Forced - Immediate | 2013 | Waste Heat | WH | 852 | CC steam units | NPCC | Winter | 12.8333 | 35 | 1 | 1 | 1750-Burner management system | U1-Forced - Immediate | 852-CC steam units
1750 | Burner management system | HRSG Boiler | HRSG Boiler Control Systems | U1 | Forced - Immediate | 2013 | Waste Heat | WH | 852 | CC steam units | NPCC | Winter | 30.9167 | 35 | 1 | 1 | 1750-Burner management system | U1-Forced - Immediate | 852-CC steam units
1750 | Burner management system | HRSG Boiler | HRSG Boiler Control Systems | U1 | Forced - Immediate | 2013 | Waste Heat | WH | 852 | CC steam units | NPCC | Winter | 15.1667 | 35 | 1 | 1 | 1750-Burner management system | U1-Forced - Immediate | 852-CC steam units
1750 | Burner management system | HRSG Boiler | HRSG Boiler Control Systems | U1 | Forced - Immediate | 2013 | Waste Heat | WH | 852 | CC steam units | NPCC | Winter | 44.3333 | 35 | 1 | 1 | 1750-Burner management system | U1-Forced - Immediate | 852-CC steam units
1750 | Burner management system | HRSG Boiler | HRSG Boiler Control Systems | D1 | Forced - Immediate | 2013 | Waste Heat | WH | 852 | CC steam units | WECC | Summer | 19.491 | 6.57 | 1 | 1 | 1750-Burner management system | D1-Forced - Immediate | 852-CC steam units
1750 | Burner management system | HRSG Boiler | HRSG Boiler Control Systems | D1 | Forced - Immediate | 2013 | Waste Heat | WH | 852 | CC steam units | NPCC | Winter | 22.95 | 27 | 1 | 1 | 1750-Burner management system | D1-Forced - Immediate | 852-CC steam units
1750 | Burner management system | HRSG Boiler | HRSG Boiler Control Systems | D1 | Forced - Immediate | 2013 | Waste Heat | WH | 852 | CC steam units | SERC | Off-Peak | 106.1666 | 70 | 1 | 1 | 1750-Burner management system | D1-Forced - Immediate | 852-CC steam units
1750 | Burner management system | HRSG Boiler | HRSG Boiler Control Systems | U1 | Forced - Immediate | 2013 | Waste Heat | WH | 852 | CC steam units | NPCC | Winter | 14.5833 | 35 | 1 | 1 | 1750-Burner management system | U1-Forced - Immediate | 852-CC steam units
1750 | Burner management system | HRSG Boiler | HRSG Boiler Control Systems | D1 | Forced - Immediate | 2013 | Gas | GG | 852 | CC steam units | WECC | Off-Peak | 1475.8333 | 35 | 1 | 1 | 1750-Burner management system | D1-Forced - Immediate | 852-CC steam units
1750 | Burner management system | HRSG Boiler | HRSG Boiler Control Systems | D1 | Forced - Immediate | 2013 | Waste Heat | WH | 852 | CC steam units | TRE | Off-Peak | 36 | 8 | 1 | 1 | 1750-Burner management system | D1-Forced - Immediate | 852-CC steam units
1750 | Burner management system | HRSG Boiler | HRSG Boiler Control Systems | U1 | Forced - Immediate | 2013 | Waste Heat | WH | 852 | CC steam units | NPCC | Summer | 21 | 35 | 1 | 1 | 1750-Burner management system | U1-Forced - Immediate | 852-CC steam units
1760 | Feedwater instrumentation (not local controls) | Boiler | Boiler Control Systems | D1 | Forced - Immediate | 2013 | Coal | CC | 100 | Fossil-Steam | RFC | Off-Peak | 205.8333 | 26 | 1 | 1 | 1760-Feedwater instrumentation (not local controls) | D1-Forced - Immediate | 100-Fossil-Steam
1760 | Feedwater instrumentation (not local controls) | Boiler | Boiler Control Systems | D1 | Forced - Immediate | 2013 | Coal | CC | 100 | Fossil-Steam | WECC | Winter | 46.4 | 96 | 1 | 1 | 1760-Feedwater instrumentation (not local controls) | D1-Forced - Immediate | 100-Fossil-Steam
1760 | Feedwater instrumentation (not local controls) | Boiler | Boiler Control Systems | D1 | Forced - Immediate | 2013 | Coal | CC | 100 | Fossil-Steam | MRO | Winter | 2.45 | 7 | 1 | 1 | 1760-Feedwater instrumentation (not local controls) | D1-Forced - Immediate | 100-Fossil-Steam
1760 | Feedwater instrumentation (not local controls) | Boiler | Boiler Control Systems | U1 | Forced - Immediate | 2013 | Coal | CC | 100 | Fossil-Steam | RFC | Off-Peak | 649.2833 | 163 | 1 | 1 | 1760-Feedwater instrumentation (not local controls) | U1-Forced - Immediate | 100-Fossil-Steam
1760 | Feedwater instrumentation (not local controls) | Boiler | Boiler Control Systems | U1 | Forced - Immediate | 2013 | Coal | CC | 100 | Fossil-Steam | MRO | Winter | 2023.2662 | 682 | 1 | 1 | 1760-Feedwater instrumentation (not local controls) | U1-Forced - Immediate | 100-Fossil-Steam
1760 | Feedwater instrumentation (not local controls) | Boiler | Boiler Control Systems | U1 | Forced - Immediate | 2013 | Gas | GG | 100 | Fossil-Steam | WECC | Off-Peak | 565.495 | 105.7 | 1 | 1 | 1760-Feedwater instrumentation (not local controls) | U1-Forced - Immediate | 100-Fossil-Steam
1760 | Feedwater instrumentation (not local controls) | Boiler | Boiler Control Systems | U1 | Forced - Immediate | 2013 | Coal | CC | 100 | Fossil-Steam | SERC | Off-Peak | 499.7999 | 252 | 1 | 1 | 1760-Feedwater instrumentation (not local controls) | U1-Forced - Immediate | 100-Fossil-Steam
1760 | Feedwater instrumentation (not local controls) | Boiler | Boiler Control Systems | SF | Startup Failure | 2013 | Coal | CC | 100 | Fossil-Steam | RFC | Off-Peak | 5120.4998 | 570 | 1 | 1 | 1760-Feedwater instrumentation (not local controls) | SF-Startup Failure | 100-Fossil-Steam
1760 | Feedwater instrumentation (not local controls) | Boiler | Boiler Control Systems | U1 | Forced - Immediate | 2013 | Coal | CC | 100 | Fossil-Steam | WECC | Off-Peak | 484.5 | 255 | 1 | 1 | 1760-Feedwater instrumentation (not local controls) | U1-Forced - Immediate | 100-Fossil-Steam
1760 | Feedwater instrumentation (not local controls) | Boiler | Boiler Control Systems | D1 | Forced - Immediate | 2013 | Coal | CC | 100 | Fossil-Steam | RFC | Off-Peak | 690 | 15 | 1 | 1 | 1760-Feedwater instrumentation (not local controls) | D1-Forced - Immediate | 100-Fossil-Steam
1760 | Feedwater instrumentation (not local controls) | Boiler | Boiler Control Systems | U1 | Forced - Immediate | 2013 | Coal | CC | 100 | Fossil-Steam | MRO | Summer | 7869.4 | 511 | 1 | 1 | 1760-Feedwater instrumentation (not local controls) | U1-Forced - Immediate | 100-Fossil-Steam
1760 | Feedwater instrumentation (not local controls) | HRSG Boiler | HRSG Boiler Control Systems | U1 | Forced - Immediate | 2013 | Gas | GG | 850 | Combined Cycle Block | WECC | Summer | 44 | 110 | 1 | 1 | 1760-Feedwater instrumentation (not local controls) | U1-Forced - Immediate | 850-Combined Cycle Block
1760 | Feedwater instrumentation (not local controls) | HRSG Boiler | HRSG Boiler Control Systems | U1 | Forced - Immediate | 2013 | Gas | GG | 850 | Combined Cycle Block | WECC | Summer | 55 | 110 | 1 | 1 | 1760-Feedwater instrumentation (not local controls) | U1-Forced - Immediate | 850-Combined Cycle Block
1760 | Feedwater instrumentation (not local controls) | HRSG Boiler | HRSG Boiler Control Systems | U1 | Forced - Immediate | 2013 | Gas | GG | 850 | Combined Cycle Block | RFC | Winter | 390 | 390 | 1 | 1 | 1760-Feedwater instrumentation (not local controls) | U1-Forced - Immediate | 850-Combined Cycle Block
1760 | Feedwater instrumentation (not local controls) | HRSG Boiler | HRSG Boiler Control Systems | U1 | Forced - Immediate | 2013 | Gas | GG | 850 | Combined Cycle Block | NPCC | Off-Peak | 498.212 | 148.72 | 1 | 1 | 1760-Feedwater instrumentation (not local controls) | U1-Forced - Immediate | 850-Combined Cycle Block
1760 | Feedwater instrumentation (not local controls) | HRSG Boiler | HRSG Boiler Control Systems | U1 | Forced - Immediate | 2013 | Gas | OG | 850 | Combined Cycle Block | MRO | Winter | 17104.9998 | 300 | 1 | 1 | 1760-Feedwater instrumentation (not local controls) | U1-Forced - Immediate | 850-Combined Cycle Block
1760 | Feedwater instrumentation (not local controls) | HRSG Boiler | HRSG Boiler Control Systems | U1 | Forced - Immediate | 2013 | Gas | GG | 850 | Combined Cycle Block | WECC | Summer | 42.1666 | 110 | 1 | 1 | 1760-Feedwater instrumentation (not local controls) | U1-Forced - Immediate | 850-Combined Cycle Block
1760 | Feedwater instrumentation (not local controls) | HRSG Boiler | HRSG Boiler Control Systems | D1 | Forced - Immediate | 2013 | Gas | GG | 850 | Combined Cycle Block | SERC | Winter | 267.4666 | 272 | 1 | 1 | 1760-Feedwater instrumentation (not local controls) | D1-Forced - Immediate | 850-Combined Cycle Block
1760 | Feedwater instrumentation (not local controls) | HRSG Boiler | HRSG Boiler Control Systems | U1 | Forced - Immediate | 2013 | Gas | GG | 851 | CC GT units | WECC | Winter | 140.2999 | 138 | 1 | 1 | 1760-Feedwater instrumentation (not local controls) | U1-Forced - Immediate | 851-CC GT units
1760 | Feedwater instrumentation (not local controls) | HRSG Boiler | HRSG Boiler Control Systems | U1 | Forced - Immediate | 2013 | Gas | GG | 851 | CC GT units | WECC | Winter | 4.6 | 138 | 1 | 1 | 1760-Feedwater instrumentation (not local controls) | U1-Forced - Immediate | 851-CC GT units
1760 | Feedwater instrumentation (not local controls) | HRSG Boiler | HRSG Boiler Control Systems | U1 | Forced - Immediate | 2013 | Gas | GG | 851 | CC GT units | RFC | Winter | 163.85 | 113 | 1 | 1 | 1760-Feedwater instrumentation (not local controls) | U1-Forced - Immediate | 851-CC GT units
1760 | Feedwater instrumentation (not local controls) | HRSG Boiler | HRSG Boiler Control Systems | U1 | Forced - Immediate | 2013 | Gas | GG | 851 | CC GT units | WECC | Winter | 90.0536 | 142.19 | 1 | 1 | 1760-Feedwater instrumentation (not local controls) | U1-Forced - Immediate | 851-CC GT units
1760 | Feedwater instrumentation (not local controls) | HRSG Boiler | HRSG Boiler Control Systems | U1 | Forced - Immediate | 2013 | Waste Heat | WH | 852 | CC steam units | WECC | Winter | 91.4999 | 90 | 1 | 1 | 1760-Feedwater instrumentation (not local controls) | U1-Forced - Immediate | 852-CC steam units
1760 | Feedwater instrumentation (not local controls) | HRSG Boiler | HRSG Boiler Control Systems | U1 | Forced - Immediate | 2013 | Waste Heat | WH | 852 | CC steam units | WECC | Winter | 3 | 90 | 1 | 1 | 1760-Feedwater instrumentation (not local controls) | U1-Forced - Immediate | 852-CC steam units
1760 | Feedwater instrumentation (not local controls) | HRSG Boiler | HRSG Boiler Control Systems | U1 | Forced - Immediate | 2013 | Waste Heat | WH | 852 | CC steam units | RFC | Winter | 81.8999 | 189 | 1 | 1 | 1760-Feedwater instrumentation (not local controls) | U1-Forced - Immediate | 852-CC steam units
1760 | Feedwater instrumentation (not local controls) | HRSG Boiler | HRSG Boiler Control Systems | U1 | Forced - Immediate | 2013 | Waste Heat | WH | 852 | CC steam units | RFC | Winter | 163.7999 | 189 | 1 | 1 | 1760-Feedwater instrumentation (not local controls) | U1-Forced - Immediate | 852-CC steam units
1760 | Feedwater instrumentation (not local controls) | Boiler | Boiler Control Systems | U1 | Forced - Immediate | 2013 | Gas | GG | 861 | CoG GT units | SERC | Summer | 525.1999 | 156 | 1 | 1 | 1760-Feedwater instrumentation (not local controls) | U1-Forced - Immediate | 861-CoG GT units
1760 | Feedwater instrumentation (not local controls) | Boiler | Boiler Control Systems | U1 | Forced - Immediate | 2013 | Gas | GG | 861 | CoG GT units | SERC | Summer | 85.8 | 156 | 1 | 1 | 1760-Feedwater instrumentation (not local controls) | U1-Forced - Immediate | 861-CoG GT units
1760 | Feedwater instrumentation (not local controls) | Boiler | Boiler Control Systems | D1 | Forced - Immediate | 2013 | Waste Heat | WH | 862 | CoG steam units | SERC | Summer | 296.2666 | 88 | 1 | 1 | 1760-Feedwater instrumentation (not local controls) | D1-Forced - Immediate | 862-CoG steam units
1760 | Feedwater instrumentation (not local controls) | Boiler | Boiler Control Systems | D1 | Forced - Immediate | 2013 | Waste Heat | WH | 862 | CoG steam units | SERC | Summer | 97.35 | 177 | 1 | 1 | 1760-Feedwater instrumentation (not local controls) | D1-Forced - Immediate | 862-CoG steam units
1761 | Combustion /Steam condition instrumentation (not local controls) | Boiler | Boiler Control Systems | U1 | Forced - Immediate | 2013 | Other | WD | 100 | Fossil-Steam | NPCC | Winter | 863.5833 | 43 | 1 | 1 | 1761-Combustion /Steam condition instrumentation (not local controls) | U1-Forced - Immediate | 100-Fossil-Steam
1761 | Combustion /Steam condition instrumentation (not local controls) | Boiler | Boiler Control Systems | D1 | Forced - Immediate | 2013 | Oil | OO | 100 | Fossil-Steam | NPCC | Summer | 96.8133 | 109.6 | 1 | 1 | 1761-Combustion /Steam condition instrumentation (not local controls) | D1-Forced - Immediate | 100-Fossil-Steam
1761 | Combustion /Steam condition instrumentation (not local controls) | Boiler | Boiler Control Systems | U1 | Forced - Immediate | 2013 | Coal | CC | 100 | Fossil-Steam | RFC | Off-Peak | 500 | 150 | 1 | 1 | 1761-Combustion /Steam condition instrumentation (not local controls) | U1-Forced - Immediate | 100-Fossil-Steam
1761 | Combustion /Steam condition instrumentation (not local controls) | Boiler | Boiler Control Systems | U1 | Forced - Immediate | 2013 | Coal | CC | 100 | Fossil-Steam | SERC | Off-Peak | 3249.2498 | 615 | 1 | 1 | 1761-Combustion /Steam condition instrumentation (not local controls) | U1-Forced - Immediate | 100-Fossil-Steam
1761 | Combustion /Steam condition instrumentation (not local controls) | Boiler | Boiler Control Systems | D1 | Forced - Immediate | 2013 | Coal | CC | 100 | Fossil-Steam | RFC | Off-Peak | 20.6833 | 73 | 1 | 1 | 1761-Combustion /Steam condition instrumentation (not local controls) | D1-Forced - Immediate | 100-Fossil-Steam
1761 | Combustion /Steam condition instrumentation (not local controls) | Boiler | Boiler Control Systems | D1 | Forced - Immediate | 2013 | Coal | CC | 100 | Fossil-Steam | RFC | Off-Peak | 42 | 168 | 1 | 1 | 1761-Combustion /Steam condition instrumentation (not local controls) | D1-Forced - Immediate | 100-Fossil-Steam
1761 | Combustion /Steam condition instrumentation (not local controls) | Boiler | Boiler Control Systems | D1 | Forced - Immediate | 2013 | Coal | CC | 100 | Fossil-Steam | RFC | Off-Peak | 132.2666 | 64 | 1 | 1 | 1761-Combustion /Steam condition instrumentation (not local controls) | D1-Forced - Immediate | 100-Fossil-Steam
1761 | Combustion /Steam condition instrumentation (not local controls) | Boiler | Boiler Control Systems | D1 | Forced - Immediate | 2013 | Coal | LI | 100 | Fossil-Steam | TRE | Summer | 1120 | 280 | 1 | 1 | 1761-Combustion /Steam condition instrumentation (not local controls) | D1-Forced - Immediate | 100-Fossil-Steam
1761 | Combustion /Steam condition instrumentation (not local controls) | Boiler | Boiler Control Systems | SF | Startup Failure | 2013 | Gas | GG | 100 | Fossil-Steam | MRO | Summer | 58.9 | 31 | 1 | 1 | 1761-Combustion /Steam condition instrumentation (not local controls) | SF-Startup Failure | 100-Fossil-Steam
1761 | Combustion /Steam condition instrumentation (not local controls) | Boiler | Boiler Control Systems | U1 | Forced - Immediate | 2013 | Gas | GG | 100 | Fossil-Steam | TRE | Summer | 60.75 | 135 | 1 | 1 | 1761-Combustion /Steam condition instrumentation (not local controls) | U1-Forced - Immediate | 100-Fossil-Steam
1761 | Combustion /Steam condition instrumentation (not local controls) | Boiler | Boiler Control Systems | D1 | Forced - Immediate | 2013 | Coal | CC | 100 | Fossil-Steam | RFC | Off-Peak | 61.9999 | 93 | 1 | 1 | 1761-Combustion /Steam condition instrumentation (not local controls) | D1-Forced - Immediate | 100-Fossil-Steam
1761 | Combustion /Steam condition instrumentation (not local controls) | Boiler | Boiler Control Systems | D1 | Forced - Immediate | 2013 | Coal | CC | 100 | Fossil-Steam | RFC | Winter | 40 | 75 | 1 | 1 | 1761-Combustion /Steam condition instrumentation (not local controls) | D1-Forced - Immediate | 100-Fossil-Steam
1761 | Combustion /Steam condition instrumentation (not local controls) | Boiler | Boiler Control Systems | U1 | Forced - Immediate | 2013 | Coal | CC | 100 | Fossil-Steam | SERC | Off-Peak | 434.4 | 362 | 1 | 1 | 1761-Combustion /Steam condition instrumentation (not local controls) | U1-Forced - Immediate | 100-Fossil-Steam
1761 | Combustion /Steam condition instrumentation (not local controls) | Boiler | Boiler Control Systems | U1 | Forced - Immediate | 2013 | Coal | CC | 100 | Fossil-Steam | RFC | Off-Peak | 8277 | 620 | 1 | 1 | 1761-Combustion /Steam condition instrumentation (not local controls) | U1-Forced - Immediate | 100-Fossil-Steam
1761 | Combustion /Steam condition instrumentation (not local controls) | Boiler | Boiler Control Systems | U1 | Forced - Immediate | 2013 | Gas | GG | 100 | Fossil-Steam | MRO | Off-Peak | 2503.55 | 311 | 1 | 1 | 1761-Combustion /Steam condition instrumentation (not local controls) | U1-Forced - Immediate | 100-Fossil-Steam
1761 | Combustion /Steam condition instrumentation (not local controls) | Boiler | Boiler Control Systems | U1 | Forced - Immediate | 2013 | Gas | GG | 100 | Fossil-Steam | TRE | Summer | 56.2499 | 135 | 1 | 1 | 1761-Combustion /Steam condition instrumentation (not local controls) | U1-Forced - Immediate | 100-Fossil-Steam
1761 | Combustion /Steam condition instrumentation (not local controls) | Boiler | Boiler Control Systems | U1 | Forced - Immediate | 2013 | Gas | GG | 100 | Fossil-Steam | SERC | Winter | 136949.4 | 37.8 | 1 | 1 | 1761-Combustion /Steam condition instrumentation (not local controls) | U1-Forced - Immediate | 100-Fossil-Steam
1761 | Combustion /Steam condition instrumentation (not local controls) | Boiler | Boiler Control Systems | D1 | Forced - Immediate | 2013 | Coal | CC | 100 | Fossil-Steam | RFC | Off-Peak | 11.25 | 45 | 1 | 1 | 1761-Combustion /Steam condition instrumentation (not local controls) | D1-Forced - Immediate | 100-Fossil-Steam
1761 | Combustion /Steam condition instrumentation (not local controls) | Boiler | Boiler Control Systems | D1 | Forced - Immediate | 2013 | Coal | CC | 100 | Fossil-Steam | RFC | Off-Peak | 56.4666 | 77 | 1 | 1 | 1761-Combustion /Steam condition instrumentation (not local controls) | D1-Forced - Immediate | 100-Fossil-Steam
1761 | Combustion /Steam condition instrumentation (not local controls) | Boiler | Boiler Control Systems | D1 | Forced - Immediate | 2013 | Coal | CC | 100 | Fossil-Steam | RFC | Off-Peak | 102.6666 | 140 | 1 | 1 | 1761-Combustion /Steam condition instrumentation (not local controls) | D1-Forced - Immediate | 100-Fossil-Steam
1761 | Combustion /Steam condition instrumentation (not local controls) | Boiler | Boiler Control Systems | U1 | Forced - Immediate | 2013 | Coal | CC | 100 | Fossil-Steam | MRO | Summer | 941.2 | 26 | 1 | 1 | 1761-Combustion /Steam condition instrumentation (not local controls) | U1-Forced - Immediate | 100-Fossil-Steam
1761 | Combustion /Steam condition instrumentation (not local controls) | Boiler | Boiler Control Systems | D1 | Forced - Immediate | 2013 | Coal | CC | 100 | Fossil-Steam | RFC | Off-Peak | 8.6167 | 47 | 1 | 1 | 1761-Combustion /Steam condition instrumentation (not local controls) | D1-Forced - Immediate | 100-Fossil-Steam
1761 | Combustion /Steam condition instrumentation (not local controls) | Boiler | Boiler Control Systems | D1 | Forced - Immediate | 2013 | Coal | CC | 100 | Fossil-Steam | RFC | Off-Peak | 231.6667 | 25 | 1 | 1 | 1761-Combustion /Steam condition instrumentation (not local controls) | D1-Forced - Immediate | 100-Fossil-Steam
1761 | Combustion /Steam condition instrumentation (not local controls) | Boiler | Boiler Control Systems | D1 | Forced - Immediate | 2013 | Coal | CC | 100 | Fossil-Steam | RFC | Winter | 197.0631 | 251.57 | 1 | 1 | 1761-Combustion /Steam condition instrumentation (not local controls) | D1-Forced - Immediate | 100-Fossil-Steam
1761 | Combustion /Steam condition instrumentation (not local controls) | Boiler | Boiler Control Systems | D1 | Forced - Immediate | 2013 | Coal | CC | 100 | Fossil-Steam | SERC | Winter | 803.52 | 5.58 | 1 | 1 | 1761-Combustion /Steam condition instrumentation (not local controls) | D1-Forced - Immediate | 100-Fossil-Steam
1761 | Combustion /Steam condition instrumentation (not local controls) | Boiler | Boiler Control Systems | D1 | Forced - Immediate | 2013 | Coal | LI | 100 | Fossil-Steam | TRE | Winter | 20 | 20 | 1 | 1 | 1761-Combustion /Steam condition instrumentation (not local controls) | D1-Forced - Immediate | 100-Fossil-Steam
1761 | Combustion /Steam condition instrumentation (not local controls) | Boiler | Boiler Control Systems | U1 | Forced - Immediate | 2013 | Coal | CC | 100 | Fossil-Steam | RFC | Winter | 4141.6665 | 500 | 1 | 1 | 1761-Combustion /Steam condition instrumentation (not local controls) | U1-Forced - Immediate | 100-Fossil-Steam
1761 | Combustion /Steam condition instrumentation (not local controls) | Boiler | Boiler Control Systems | U1 | Forced - Immediate | 2013 | Gas | GG | 100 | Fossil-Steam | TRE | Summer | 81 | 135 | 1 | 1 | 1761-Combustion /Steam condition instrumentation (not local controls) | U1-Forced - Immediate | 100-Fossil-Steam
1761 | Combustion /Steam condition instrumentation (not local controls) | Boiler | Boiler Control Systems | U1 | Forced - Immediate | 2013 | Coal | OS | 650 | Fluidized Bed | WECC | Winter | 288.96 | 24.08 | 1 | 1 | 1761-Combustion /Steam condition instrumentation (not local controls) | U1-Forced - Immediate | 650-Fluidized Bed
1761 | Combustion /Steam condition instrumentation (not local controls) | Boiler | Boiler Control Systems | D2 | Forced - Delayed | 2013 | Coal | CC | 650 | Fluidized Bed | WECC | Summer | 170.3333 | 7 | 1 | 1 | 1761-Combustion /Steam condition instrumentation (not local controls) | D2-Forced - Delayed | 650-Fluidized Bed
1761 | Combustion /Steam condition instrumentation (not local controls) | Boiler | Boiler Control Systems | D1 | Forced - Immediate | 2013 | Coal | OS | 650 | Fluidized Bed | RFC | Winter | 35.7333 | 16 | 1 | 1 | 1761-Combustion /Steam condition instrumentation (not local controls) | D1-Forced - Immediate | 650-Fluidized Bed
1761 | Combustion /Steam condition instrumentation (not local controls) | HRSG Boiler | HRSG Boiler Control Systems | U1 | Forced - Immediate | 2013 | Gas | GG | 850 | Combined Cycle Block | NPCC | Winter | 578.6665 | 560 | 1 | 1 | 1761-Combustion /Steam condition instrumentation (not local controls) | U1-Forced - Immediate | 850-Combined Cycle Block
1761 | Combustion /Steam condition instrumentation (not local controls) | HRSG Boiler | HRSG Boiler Control Systems | U1 | Forced - Immediate | 2013 | Gas | GG | 851 | CC GT units | WECC | Off-Peak | 173.8 | 66 | 1 | 1 | 1761-Combustion /Steam condition instrumentation (not local controls) | U1-Forced - Immediate | 851-CC GT units
1761 | Combustion /Steam condition instrumentation (not local controls) | HRSG Boiler | HRSG Boiler Control Systems | U1 | Forced - Immediate | 2013 | Gas | GG | 851 | CC GT units | WECC | Off-Peak | 71.5 | 66 | 1 | 1 | 1761-Combustion /Steam condition instrumentation (not local controls) | U1-Forced - Immediate | 851-CC GT units
1761 | Combustion /Steam condition instrumentation (not local controls) | HRSG Boiler | HRSG Boiler Control Systems | U1 | Forced - Immediate | 2013 | Gas | GG | 851 | CC GT units | WECC | Off-Peak | 246.4 | 66 | 1 | 1 | 1761-Combustion /Steam condition instrumentation (not local controls) | U1-Forced - Immediate | 851-CC GT units
1761 | Combustion /Steam condition instrumentation (not local controls) | HRSG Boiler | HRSG Boiler Control Systems | D1 | Forced - Immediate | 2013 | Gas | GG | 852 | CC steam units | WECC | Off-Peak | 130.35 | 49.5 | 1 | 1 | 1761-Combustion /Steam condition instrumentation (not local controls) | D1-Forced - Immediate | 852-CC steam units
1761 | Combustion /Steam condition instrumentation (not local controls) | HRSG Boiler | HRSG Boiler Control Systems | D1 | Forced - Immediate | 2013 | Gas | GG | 852 | CC steam units | WECC | Off-Peak | 53.625 | 49.5 | 1 | 1 | 1761-Combustion /Steam condition instrumentation (not local controls) | D1-Forced - Immediate | 852-CC steam units
1761 | Combustion /Steam condition instrumentation (not local controls) | HRSG Boiler | HRSG Boiler Control Systems | D1 | Forced - Immediate | 2013 | Waste Heat | WH | 852 | CC steam units | SERC | Winter | 175 | 50 | 1 | 1 | 1761-Combustion /Steam condition instrumentation (not local controls) | D1-Forced - Immediate | 852-CC steam units
1761 | Combustion /Steam condition instrumentation (not local controls) | HRSG Boiler | HRSG Boiler Control Systems | D1 | Forced - Immediate | 2013 | Gas | GG | 852 | CC steam units | WECC | Off-Peak | 184.8 | 49.5 | 1 | 1 | 1761-Combustion /Steam condition instrumentation (not local controls) | D1-Forced - Immediate | 852-CC steam units
1762 | Desuperheater/attemperator instrumentation (not local controls) | Boiler | Boiler Control Systems | D1 | Forced - Immediate | 2013 | Coal | CC | 100 | Fossil-Steam | SERC | Winter | 86 | 43 | 1 | 1 | 1762-Desuperheater/attemperator instrumentation (not local controls) | D1-Forced - Immediate | 100-Fossil-Steam
1762 | Desuperheater/attemperator instrumentation (not local controls) | Boiler | Boiler Control Systems | D1 | Forced - Immediate | 2013 | Coal | CC | 100 | Fossil-Steam | WECC | Summer | 56.8333 | 31 | 1 | 1 | 1762-Desuperheater/attemperator instrumentation (not local controls) | D1-Forced - Immediate | 100-Fossil-Steam
1762 | Desuperheater/attemperator instrumentation (not local controls) | Boiler | Boiler Control Systems | D1 | Forced - Immediate | 2013 | Coal | CC | 100 | Fossil-Steam | MRO | Winter | 10.8333 | 26 | 1 | 1 | 1762-Desuperheater/attemperator instrumentation (not local controls) | D1-Forced - Immediate | 100-Fossil-Steam
1762 | Desuperheater/attemperator instrumentation (not local controls) | Boiler | Boiler Control Systems | D1 | Forced - Immediate | 2013 | Coal | CC | 100 | Fossil-Steam | SERC | Off-Peak | 2.8 | 14 | 1 | 1 | 1762-Desuperheater/attemperator instrumentation (not local controls) | D1-Forced - Immediate | 100-Fossil-Steam
1762 | Desuperheater/attemperator instrumentation (not local controls) | Boiler | Boiler Control Systems | D1 | Forced - Immediate | 2013 | Coal | CC | 100 | Fossil-Steam | MRO | Winter | 1443.75 | 55 | 1 | 1 | 1762-Desuperheater/attemperator instrumentation (not local controls) | D1-Forced - Immediate | 100-Fossil-Steam
1762 | Desuperheater/attemperator instrumentation (not local controls) | Boiler | Boiler Control Systems | U1 | Forced - Immediate | 2013 | Coal | CC | 100 | Fossil-Steam | SERC | Off-Peak | 972.7 | 71 | 1 | 1 | 1762-Desuperheater/attemperator instrumentation (not local controls) | U1-Forced - Immediate | 100-Fossil-Steam
1762 | Desuperheater/attemperator instrumentation (not local controls) | HRSG Boiler | HRSG Boiler Control Systems | U1 | Forced - Immediate | 2013 | Gas | GG | 850 | Combined Cycle Block | RFC | Summer | 824.8333 | 49 | 1 | 1 | 1762-Desuperheater/attemperator instrumentation (not local controls) | U1-Forced - Immediate | 850-Combined Cycle Block
1762 | Desuperheater/attemperator instrumentation (not local controls) | HRSG Boiler | HRSG Boiler Control Systems | U1 | Forced - Immediate | 2013 | Waste Heat | WH | 852 | CC steam units | SERC | Winter | 23.4 | 156 | 1 | 1 | 1762-Desuperheater/attemperator instrumentation (not local controls) | U1-Forced - Immediate | 852-CC steam units
1799 | Other boiler instrumentation and control problems | Boiler | Boiler Control Systems | D1 | Forced - Immediate | 2013 | Coal | CC | 100 | Fossil-Steam | SERC | Off-Peak | 5 | 5 | 1 | 1 | 1799-Other boiler instrumentation and control problems | D1-Forced - Immediate | 100-Fossil-Steam
1799 | Other boiler instrumentation and control problems | Boiler | Boiler Control Systems | D1 | Forced - Immediate | 2013 | Coal | CC | 100 | Fossil-Steam | MRO | Off-Peak | 17.7833 | 97 | 1 | 1 | 1799-Other boiler instrumentation and control problems | D1-Forced - Immediate | 100-Fossil-Steam
1799 | Other boiler instrumentation and control problems | Boiler | Boiler Control Systems | D1 | Forced - Immediate | 2013 | Coal | CC | 100 | Fossil-Steam | MRO | Off-Peak | 799 | 47 | 1 | 1 | 1799-Other boiler instrumentation and control problems | D1-Forced - Immediate | 100-Fossil-Steam
1799 | Other boiler instrumentation and control problems | Boiler | Boiler Control Systems | D1 | Forced - Immediate | 2013 | Coal | CC | 100 | Fossil-Steam | RFC | Off-Peak | 935 | 340 | 1 | 1 | 1799-Other boiler instrumentation and control problems | D1-Forced - Immediate | 100-Fossil-Steam
1799 | Other boiler instrumentation and control problems | Boiler | Boiler Control Systems | D1 | Forced - Immediate | 2013 | Coal | CC | 100 | Fossil-Steam | MRO | Off-Peak | 1344 | 56 | 1 | 1 | 1799-Other boiler instrumentation and control problems | D1-Forced - Immediate | 100-Fossil-Steam
1799 | Other boiler instrumentation and control problems | Boiler | Boiler Control Systems | D1 | Forced - Immediate | 2013 | Coal | CC | 100 | Fossil-Steam | MRO | Off-Peak | 1512 | 56 | 1 | 1 | 1799-Other boiler instrumentation and control problems | D1-Forced - Immediate | 100-Fossil-Steam
1799 | Other boiler instrumentation and control problems | Boiler | Boiler Control Systems | D1 | Forced - Immediate | 2013 | Coal | CC | 100 | Fossil-Steam | WECC | Summer | 16.6667 | 10 | 1 | 1 | 1799-Other boiler instrumentation and control problems | D1-Forced - Immediate | 100-Fossil-Steam
1799 | Other boiler instrumentation and control problems | Boiler | Boiler Control Systems | D1 | Forced - Immediate | 2013 | Coal | CC | 100 | Fossil-Steam | RFC | Summer | 21 | 10 | 1 | 1 | 1799-Other boiler instrumentation and control problems | D1-Forced - Immediate | 100-Fossil-Steam
1799 | Other boiler instrumentation and control problems | Boiler | Boiler Control Systems | D1 | Forced - Immediate | 2013 | Coal | CC | 100 | Fossil-Steam | WECC | Summer | 52.8832 | 167 | 1 | 1 | 1799-Other boiler instrumentation and control problems | D1-Forced - Immediate | 100-Fossil-Steam
1799 | Other boiler instrumentation and control problems | Boiler | Boiler Control Systems | D1 | Forced - Immediate | 2013 | Coal | CC | 100 | Fossil-Steam | RFC | Summer | 293 | 15 | 1 | 1 | 1799-Other boiler instrumentation and control problems | D1-Forced - Immediate | 100-Fossil-Steam
1799 | Other boiler instrumentation and control problems | Boiler | Boiler Control Systems | D1 | Forced - Immediate | 2013 | Coal | CC | 100 | Fossil-Steam | MRO | Summer | 2576 | 56 | 1 | 2 | 1799-Other boiler instrumentation and control problems | D1-Forced - Immediate | 100-Fossil-Steam
1799 | Other boiler instrumentation and control problems | Boiler | Boiler Control Systems | D1 | Forced - Immediate | 2013 | Coal | CC | 100 | Fossil-Steam | MRO | Summer | 2928 | 61 | 1 | 1 | 1799-Other boiler instrumentation and control problems | D1-Forced - Immediate | 100-Fossil-Steam
1799 | Other boiler instrumentation and control problems | Boiler | Boiler Control Systems | D1 | Forced - Immediate | 2013 | Coal | CC | 100 | Fossil-Steam | MRO | Summer | 4810 | 65 | 1 | 1 | 1799-Other boiler instrumentation and control problems | D1-Forced - Immediate | 100-Fossil-Steam
1799 | Other boiler instrumentation and control problems | Boiler | Boiler Control Systems | D1 | Forced - Immediate | 2013 | Coal | CC | 100 | Fossil-Steam | MRO | Summer | 5402 | 74 | 1 | 1 | 1799-Other boiler instrumentation and control problems | D1-Forced - Immediate | 100-Fossil-Steam
1799 | Other boiler instrumentation and control problems | Boiler | Boiler Control Systems | D1 | Forced - Immediate | 2013 | Coal | CC | 100 | Fossil-Steam | MRO | Summer | 16482 | 82 | 1 | 1 | 1799-Other boiler instrumentation and control problems | D1-Forced - Immediate | 100-Fossil-Steam
1799 | Other boiler instrumentation and control problems | Boiler | Boiler Control Systems | D1 | Forced - Immediate | 2013 | Coal | CC | 100 | Fossil-Steam | MRO | Summer | 28545.0666 | 56 | 1 | 1 | 1799-Other boiler instrumentation and control problems | D1-Forced - Immediate | 100-Fossil-Steam
1799 | Other boiler instrumentation and control problems | Boiler | Boiler Control Systems | D1 | Forced - Immediate | 2013 | Coal | CC | 100 | Fossil-Steam | RFC | Winter | 94.8999 | 78 | 1 | 1 | 1799-Other boiler instrumentation and control problems | D1-Forced - Immediate | 100-Fossil-Steam
1799 | Other boiler instrumentation and control problems | Boiler | Boiler Control Systems | D1 | Forced - Immediate | 2013 | Coal | CC | 100 | Fossil-Steam | RFC | Winter | 166.6666 | 100 | 1 | 1 | 1799-Other boiler instrumentation and control problems | D1-Forced - Immediate | 100-Fossil-Steam
1799 | Other boiler instrumentation and control problems | Boiler | Boiler Control Systems | D1 | Forced - Immediate | 2013 | Coal | CC | 100 | Fossil-Steam | RFC | Winter | 487.5 | 75 | 1 | 1 | 1799-Other boiler instrumentation and control problems | D1-Forced - Immediate | 100-Fossil-Steam
1799 | Other boiler instrumentation and control problems | Boiler | Boiler Control Systems | D1 | Forced - Immediate | 2013 | Coal | CC | 100 | Fossil-Steam | MRO | Winter | 550.5666 | 83 | 1 | 1 | 1799-Other boiler instrumentation and control problems | D1-Forced - Immediate | 100-Fossil-Steam
1799 | Other boiler instrumentation and control problems | Boiler | Boiler Control Systems | D1 | Forced - Immediate | 2013 | Oil | OO | 100 | Fossil-Steam | NPCC | Off-Peak | 255.7333 | 56 | 1 | 1 | 1799-Other boiler instrumentation and control problems | D1-Forced - Immediate | 100-Fossil-Steam
1799 | Other boiler instrumentation and control problems | Boiler | Boiler Control Systems | D1 | Forced - Immediate | 2013 | Oil | OO | 100 | Fossil-Steam | NPCC | Summer | 282.9997 | 424.5 | 1 | 1 | 1799-Other boiler instrumentation and control problems | D1-Forced - Immediate | 100-Fossil-Steam
1799 | Other boiler instrumentation and control problems | Boiler | Boiler Control Systems | D1 | Forced - Immediate | 2013 | Oil | OO | 100 | Fossil-Steam | NPCC | Summer | 4466.5831 | 589 | 1 | 1 | 1799-Other boiler instrumentation and control problems | D1-Forced - Immediate | 100-Fossil-Steam
1799 | Other boiler instrumentation and control problems | Boiler | Boiler Control Systems | D2 | Forced - Delayed | 2013 | Coal | CC | 100 | Fossil-Steam | WECC | Off-Peak | 662.4 | 288 | 1 | 1 | 1799-Other boiler instrumentation and control problems | D2-Forced - Delayed | 100-Fossil-Steam
1799 | Other boiler instrumentation and control problems | Boiler | Boiler Control Systems | D2 | Forced - Delayed | 2013 | Coal | CC | 100 | Fossil-Steam | RFC | Summer | 270 | 270 | 1 | 1 | 1799-Other boiler instrumentation and control problems | D2-Forced - Delayed | 100-Fossil-Steam
1799 | Other boiler instrumentation and control problems | Boiler | Boiler Control Systems | D3 | Forced - Postponed | 2013 | Coal | CC | 100 | Fossil-Steam | WECC | Winter | 84.9999 | 150 | 1 | 1 | 1799-Other boiler instrumentation and control problems | D3-Forced - Postponed | 100-Fossil-Steam
1799 | Other boiler instrumentation and control problems | Boiler | Boiler Control Systems | D3 | Forced - Postponed | 2013 | Coal | CC | 100 | Fossil-Steam | WECC | Winter | 291.1 | 142 | 1 | 1 | 1799-Other boiler instrumentation and control problems | D3-Forced - Postponed | 100-Fossil-Steam
1799 | Other boiler instrumentation and control problems | Boiler | Boiler Control Systems | SF | Startup Failure | 2013 | Gas | GG | 100 | Fossil-Steam | TRE | Winter | 8526.1164 | 749 | 1 | 1 | 1799-Other boiler instrumentation and control problems | SF-Startup Failure | 100-Fossil-Steam
1799 | Other boiler instrumentation and control problems | Boiler | Boiler Control Systems | U1 | Forced - Immediate | 2013 | Coal | CC | 100 | Fossil-Steam | RFC | Off-Peak | 1041.3997 | 492 | 1 | 1 | 1799-Other boiler instrumentation and control problems | U1-Forced - Immediate | 100-Fossil-Steam
1799 | Other boiler instrumentation and control problems | Boiler | Boiler Control Systems | U1 | Forced - Immediate | 2013 | Coal | CC | 100 | Fossil-Steam | RFC | Off-Peak | 2878.8666 | 124 | 1 | 1 | 1799-Other boiler instrumentation and control problems | U1-Forced - Immediate | 100-Fossil-Steam
1799 | Other boiler instrumentation and control problems | Boiler | Boiler Control Systems | U1 | Forced - Immediate | 2013 | Coal | CC | 100 | Fossil-Steam | MRO | Summer | 492.8 | 176 | 1 | 1 | 1799-Other boiler instrumentation and control problems | U1-Forced - Immediate | 100-Fossil-Steam
1799 | Other boiler instrumentation and control problems | Boiler | Boiler Control Systems | U1 | Forced - Immediate | 2013 | Coal | CC | 100 | Fossil-Steam | NPCC | Summer | 603.2416 | 189.5 | 1 | 1 | 1799-Other boiler instrumentation and control problems | U1-Forced - Immediate | 100-Fossil-Steam
1799 | Other boiler instrumentation and control problems | Boiler | Boiler Control Systems | U1 | Forced - Immediate | 2013 | Coal | CC | 100 | Fossil-Steam | MRO | Summer | 2128.833 | 530 | 1 | 1 | 1799-Other boiler instrumentation and control problems | U1-Forced - Immediate | 100-Fossil-Steam
1799 | Other boiler instrumentation and control problems | Boiler | Boiler Control Systems | U1 | Forced - Immediate | 2013 | Coal | CC | 100 | Fossil-Steam | RFC | Winter | 8406.6665 | 650 | 1 | 1 | 1799-Other boiler instrumentation and control problems | U1-Forced - Immediate | 100-Fossil-Steam
1799 | Other boiler instrumentation and control problems | Boiler | Boiler Control Systems | U1 | Forced - Immediate | 2013 | Gas | GG | 100 | Fossil-Steam | WECC | Summer | 24.7 | 57 | 1 | 1 | 1799-Other boiler instrumentation and control problems | U1-Forced - Immediate | 100-Fossil-Steam
1799 | Other boiler instrumentation and control problems | Boiler | Boiler Control Systems | U1 | Forced - Immediate | 2013 | Gas | GG | 100 | Fossil-Steam | MRO | Summer | 1478.75 | 455 | 1 | 1 | 1799-Other boiler instrumentation and control problems | U1-Forced - Immediate | 100-Fossil-Steam
1799 | Other boiler instrumentation and control problems | Boiler | Boiler Control Systems | D1 | Forced - Immediate | 2013 | Coal | CC | 100 | Fossil-Steam | SERC | Off-Peak | 2 | 2 | 1 | 1 | 1799-Other boiler instrumentation and control problems | D1-Forced - Immediate | 100-Fossil-Steam
1799 | Other boiler instrumentation and control problems | Boiler | Boiler Control Systems | D1 | Forced - Immediate | 2013 | Coal | CC | 100 | Fossil-Steam | SERC | Off-Peak | 7 | 1 | 1 | 1 | 1799-Other boiler instrumentation and control problems | D1-Forced - Immediate | 100-Fossil-Steam
1799 | Other boiler instrumentation and control problems | Boiler | Boiler Control Systems | D1 | Forced - Immediate | 2013 | Coal | CC | 100 | Fossil-Steam | MRO | Off-Peak | 60.4333 | 37 | 1 | 1 | 1799-Other boiler instrumentation and control problems | D1-Forced - Immediate | 100-Fossil-Steam
1799 | Other boiler instrumentation and control problems | Boiler | Boiler Control Systems | D1 | Forced - Immediate | 2013 | Coal | CC | 100 | Fossil-Steam | SERC | Off-Peak | 63.1033 | 68.84 | 1 | 1 | 1799-Other boiler instrumentation and control problems | D1-Forced - Immediate | 100-Fossil-Steam
1799 | Other boiler instrumentation and control problems | Boiler | Boiler Control Systems | D1 | Forced - Immediate | 2013 | Coal | CC | 100 | Fossil-Steam | MRO | Off-Peak | 219 | 73 | 1 | 1 | 1799-Other boiler instrumentation and control problems | D1-Forced - Immediate | 100-Fossil-Steam
1799 | Other boiler instrumentation and control problems | Boiler | Boiler Control Systems | D1 | Forced - Immediate | 2013 | Coal | CC | 100 | Fossil-Steam | SERC | Off-Peak | 222.9333 | 64 | 1 | 1 | 1799-Other boiler instrumentation and control problems | D1-Forced - Immediate | 100-Fossil-Steam
1799 | Other boiler instrumentation and control problems | Boiler | Boiler Control Systems | D1 | Forced - Immediate | 2013 | Coal | CC | 100 | Fossil-Steam | MRO | Off-Peak | 1504 | 47 | 1 | 1 | 1799-Other boiler instrumentation and control problems | D1-Forced - Immediate | 100-Fossil-Steam
1799 | Other boiler instrumentation and control problems | Boiler | Boiler Control Systems | D1 | Forced - Immediate | 2013 | Coal | CC | 100 | Fossil-Steam | MRO | Off-Peak | 24909 | 69 | 1 | 1 | 1799-Other boiler instrumentation and control problems | D1-Forced - Immediate | 100-Fossil-Steam
1799 | Other boiler instrumentation and control problems | Boiler | Boiler Control Systems | D1 | Forced - Immediate | 2013 | Coal | CC | 100 | Fossil-Steam | SERC | Summer | 57.2 | 88 | 1 | 1 | 1799-Other boiler instrumentation and control problems | D1-Forced - Immediate | 100-Fossil-Steam
1799 | Other boiler instrumentation and control problems | Boiler | Boiler Control Systems | D1 | Forced - Immediate | 2013 | Coal | CC | 100 | Fossil-Steam | MRO | Winter | 25025.8833 | 83 | 1 | 1 | 1799-Other boiler instrumentation and control problems | D1-Forced - Immediate | 100-Fossil-Steam
1799 | Other boiler instrumentation and control problems | Boiler | Boiler Control Systems | D1 | Forced - Immediate | 2013 | Gas | GG | 100 | Fossil-Steam | MRO | Off-Peak | 199.5 | 285 | 1 | 1 | 1799-Other boiler instrumentation and control problems | D1-Forced - Immediate | 100-Fossil-Steam
1799 | Other boiler instrumentation and control problems | Boiler | Boiler Control Systems | D1 | Forced - Immediate | 2013 | Gas | GG | 100 | Fossil-Steam | WECC | Summer | 789.6666 | 206 | 1 | 1 | 1799-Other boiler instrumentation and control problems | D1-Forced - Immediate | 100-Fossil-Steam
1799 | Other boiler instrumentation and control problems | Boiler | Boiler Control Systems | D1 | Forced - Immediate | 2013 | Oil | OO | 100 | Fossil-Steam | NPCC | Off-Peak | 231.25 | 75 | 1 | 1 | 1799-Other boiler instrumentation and control problems | D1-Forced - Immediate | 100-Fossil-Steam
1799 | Other boiler instrumentation and control problems | Boiler | Boiler Control Systems | D3 | Forced - Postponed | 2013 | Coal | CC | 100 | Fossil-Steam | WECC | Winter | 46.8 | 78 | 1 | 1 | 1799-Other boiler instrumentation and control problems | D3-Forced - Postponed | 100-Fossil-Steam
1799 | Other boiler instrumentation and control problems | Boiler | Boiler Control Systems | D3 | Forced - Postponed | 2013 | Coal | CC | 100 | Fossil-Steam | WECC | Winter | 50.8666 | 28 | 1 | 1 | 1799-Other boiler instrumentation and control problems | D3-Forced - Postponed | 100-Fossil-Steam
1799 | Other boiler instrumentation and control problems | Boiler | Boiler Control Systems | SF | Startup Failure | 2013 | Coal | CC | 100 | Fossil-Steam | MRO | Off-Peak | 4426.3998 | 528 | 1 | 1 | 1799-Other boiler instrumentation and control problems | SF-Startup Failure | 100-Fossil-Steam
1799 | Other boiler instrumentation and control problems | Boiler | Boiler Control Systems | SF | Startup Failure | 2013 | Coal | CC | 100 | Fossil-Steam | WECC | Summer | 186.75 | 249 | 1 | 1 | 1799-Other boiler instrumentation and control problems | SF-Startup Failure | 100-Fossil-Steam
1799 | Other boiler instrumentation and control problems | Boiler | Boiler Control Systems | SF | Startup Failure | 2013 | Coal | CC | 100 | Fossil-Steam | RFC | Summer | 2840 | 160 | 1 | 1 | 1799-Other boiler instrumentation and control problems | SF-Startup Failure | 100-Fossil-Steam
1799 | Other boiler instrumentation and control problems | Boiler | Boiler Control Systems | SF | Startup Failure | 2013 | Coal | CC | 100 | Fossil-Steam | MRO | Winter | 1854.6 | 562 | 1 | 1 | 1799-Other boiler instrumentation and control problems | SF-Startup Failure | 100-Fossil-Steam
1799 | Other boiler instrumentation and control problems | Boiler | Boiler Control Systems | SF | Startup Failure | 2013 | Gas | GG | 100 | Fossil-Steam | RFC | Summer | 1276 | 638 | 1 | 1 | 1799-Other boiler instrumentation and control problems | SF-Startup Failure | 100-Fossil-Steam
1799 | Other boiler instrumentation and control problems | Boiler | Boiler Control Systems | SF | Startup Failure | 2013 | Gas | GG | 100 | Fossil-Steam | WECC | Summer | 11147.25 | 445 | 1 | 1 | 1799-Other boiler instrumentation and control problems | SF-Startup Failure | 100-Fossil-Steam
1799 | Other boiler instrumentation and control problems | Boiler | Boiler Control Systems | U1 | Forced - Immediate | 2013 | Coal | CC | 100 | Fossil-Steam | SERC | Off-Peak | 182.85 | 69 | 1 | 1 | 1799-Other boiler instrumentation and control problems | U1-Forced - Immediate | 100-Fossil-Steam
1799 | Other boiler instrumentation and control problems | Boiler | Boiler Control Systems | U1 | Forced - Immediate | 2013 | Coal | CC | 100 | Fossil-Steam | SERC | Off-Peak | 415 | 830 | 1 | 1 | 1799-Other boiler instrumentation and control problems | U1-Forced - Immediate | 100-Fossil-Steam
1799 | Other boiler instrumentation and control problems | Boiler | Boiler Control Systems | U1 | Forced - Immediate | 2013 | Coal | CC | 100 | Fossil-Steam | RFC | Off-Peak | 536.7499 | 285 | 1 | 1 | 1799-Other boiler instrumentation and control problems | U1-Forced - Immediate | 100-Fossil-Steam
1799 | Other boiler instrumentation and control problems | Boiler | Boiler Control Systems | U1 | Forced - Immediate | 2013 | Coal | CC | 100 | Fossil-Steam | RFC | Off-Peak | 1299.1998 | 336 | 1 | 1 | 1799-Other boiler instrumentation and control problems | U1-Forced - Immediate | 100-Fossil-Steam
1799 | Other boiler instrumentation and control problems | Boiler | Boiler Control Systems | U1 | Forced - Immediate | 2013 | Coal | CC | 100 | Fossil-Steam | RFC | Summer | 838.395 | 60.1 | 1 | 1 | 1799-Other boiler instrumentation and control problems | U1-Forced - Immediate | 100-Fossil-Steam
1799 | Other boiler instrumentation and control problems | Boiler | Boiler Control Systems | U1 | Forced - Immediate | 2013 | Coal | CC | 100 | Fossil-Steam | SERC | Summer | 3774.1995 | 678 | 1 | 1 | 1799-Other boiler instrumentation and control problems | U1-Forced - Immediate | 100-Fossil-Steam
1799 | Other boiler instrumentation and control problems | Boiler | Boiler Control Systems | U1 | Forced - Immediate | 2013 | Coal | CC | 100 | Fossil-Steam | TRE | Summer | 15826.9829 | 659 | 1 | 1 | 1799-Other boiler instrumentation and control problems | U1-Forced - Immediate | 100-Fossil-Steam
1799 | Other boiler instrumentation and control problems | Boiler | Boiler Control Systems | U1 | Forced - Immediate | 2013 | Coal | CC | 100 | Fossil-Steam | SERC | Winter | 1837.6999 | 138 | 1 | 1 | 1799-Other boiler instrumentation and control problems | U1-Forced - Immediate | 100-Fossil-Steam
1799 | Other boiler instrumentation and control problems | Boiler | Boiler Control Systems | U1 | Forced - Immediate | 2013 | Coal | LI | 100 | Fossil-Steam | TRE | Summer | 1671.9998 | 570 | 1 | 1 | 1799-Other boiler instrumentation and control problems | U1-Forced - Immediate | 100-Fossil-Steam
1799 | Other boiler instrumentation and control problems | Boiler | Boiler Control Systems | D1 | Forced - Immediate | 2013 | Coal | CC | 100 | Fossil-Steam | WECC | Off-Peak | 5.1 | 18 | 1 | 1 | 1799-Other boiler instrumentation and control problems | D1-Forced - Immediate | 100-Fossil-Steam
1799 | Other boiler instrumentation and control problems | Boiler | Boiler Control Systems | D1 | Forced - Immediate | 2013 | Coal | CC | 100 | Fossil-Steam | WECC | Off-Peak | 10.8333 | 26 | 1 | 1 | 1799-Other boiler instrumentation and control problems | D1-Forced - Immediate | 100-Fossil-Steam
1799 | Other boiler instrumentation and control problems | Boiler | Boiler Control Systems | D1 | Forced - Immediate | 2013 | Coal | CC | 100 | Fossil-Steam | RFC | Off-Peak | 64 | 64 | 1 | 1 | 1799-Other boiler instrumentation and control problems | D1-Forced - Immediate | 100-Fossil-Steam
1799 | Other boiler instrumentation and control problems | Boiler | Boiler Control Systems | D1 | Forced - Immediate | 2013 | Coal | CC | 100 | Fossil-Steam | RFC | Off-Peak | 280.3333 | 145 | 1 | 1 | 1799-Other boiler instrumentation and control problems | D1-Forced - Immediate | 100-Fossil-Steam
1799 | Other boiler instrumentation and control problems | Boiler | Boiler Control Systems | D1 | Forced - Immediate | 2013 | Coal | CC | 100 | Fossil-Steam | RFC | Off-Peak | 1971 | 36 | 1 | 1 | 1799-Other boiler instrumentation and control problems | D1-Forced - Immediate | 100-Fossil-Steam
1799 | Other boiler instrumentation and control problems | Boiler | Boiler Control Systems | D1 | Forced - Immediate | 2013 | Coal | CC | 100 | Fossil-Steam | MRO | Off-Peak | 2440 | 61 | 1 | 1 | 1799-Other boiler instrumentation and control problems | D1-Forced - Immediate | 100-Fossil-Steam
1799 | Other boiler instrumentation and control problems | Boiler | Boiler Control Systems | D1 | Forced - Immediate | 2013 | Coal | CC | 100 | Fossil-Steam | MRO | Off-Peak | 4661 | 59 | 1 | 1 | 1799-Other boiler instrumentation and control problems | D1-Forced - Immediate | 100-Fossil-Steam
1799 | Other boiler instrumentation and control problems | Boiler | Boiler Control Systems | D1 | Forced - Immediate | 2013 | Coal | CC | 100 | Fossil-Steam | RFC | Summer | 31.9167 | 5 | 1 | 1 | 1799-Other boiler instrumentation and control problems | D1-Forced - Immediate | 100-Fossil-Steam
1799 | Other boiler instrumentation and control problems | Boiler | Boiler Control Systems | D1 | Forced - Immediate | 2013 | Coal | CC | 100 | Fossil-Steam | SERC | Summer | 426.96 | 53.37 | 1 | 1 | 1799-Other boiler instrumentation and control problems | D1-Forced - Immediate | 100-Fossil-Steam
1799 | Other boiler instrumentation and control problems | Boiler | Boiler Control Systems | D1 | Forced - Immediate | 2013 | Coal | CC | 100 | Fossil-Steam | MRO | Summer | 2656 | 83 | 1 | 1 | 1799-Other boiler instrumentation and control problems | D1-Forced - Immediate | 100-Fossil-Steam
1799 | Other boiler instrumentation and control problems | Boiler | Boiler Control Systems | D1 | Forced - Immediate | 2013 | Coal | CC | 100 | Fossil-Steam | NPCC | Summer | 4910 | 20 | 1 | 1 | 1799-Other boiler instrumentation and control problems | D1-Forced - Immediate | 100-Fossil-Steam
1799 | Other boiler instrumentation and control problems | Boiler | Boiler Control Systems | D1 | Forced - Immediate | 2013 | Coal | CC | 100 | Fossil-Steam | MRO | Summer | 45625 | 73 | 1 | 1 | 1799-Other boiler instrumentation and control problems | D1-Forced - Immediate | 100-Fossil-Steam
1799 | Other boiler instrumentation and control problems | Boiler | Boiler Control Systems | D1 | Forced - Immediate | 2013 | Coal | CC | 100 | Fossil-Steam | SERC | Winter | 444.99 | 148.33 | 1 | 1 | 1799-Other boiler instrumentation and control problems | D1-Forced - Immediate | 100-Fossil-Steam
1799 | Other boiler instrumentation and control problems | Boiler | Boiler Control Systems | D1 | Forced - Immediate | 2013 | Coal | CC | 100 | Fossil-Steam | MRO | Winter | 7482.45 | 83 | 1 | 1 | 1799-Other boiler instrumentation and control problems | D1-Forced - Immediate | 100-Fossil-Steam
1799 | Other boiler instrumentation and control problems | Boiler | Boiler Control Systems | D1 | Forced - Immediate | 2013 | Coal | OS | 100 | Fossil-Steam | NPCC | Off-Peak | 4.2 | 4 | 1 | 1 | 1799-Other boiler instrumentation and control problems | D1-Forced - Immediate | 100-Fossil-Steam
1799 | Other boiler instrumentation and control problems | Boiler | Boiler Control Systems | D1 | Forced - Immediate | 2013 | Oil | OO | 100 | Fossil-Steam | NPCC | Off-Peak | 173.3333 | 80 | 1 | 1 | 1799-Other boiler instrumentation and control problems | D1-Forced - Immediate | 100-Fossil-Steam
1799 | Other boiler instrumentation and control problems | Boiler | Boiler Control Systems | D3 | Forced - Postponed | 2013 | Coal | CC | 100 | Fossil-Steam | WECC | Off-Peak | 18.75 | 3 | 1 | 1 | 1799-Other boiler instrumentation and control problems | D3-Forced - Postponed | 100-Fossil-Steam
1799 | Other boiler instrumentation and control problems | Boiler | Boiler Control Systems | SF | Startup Failure | 2013 | Coal | CC | 100 | Fossil-Steam | MRO | Summer | 1611.0663 | 562 | 1 | 1 | 1799-Other boiler instrumentation and control problems | SF-Startup Failure | 100-Fossil-Steam
1799 | Other boiler instrumentation and control problems | Boiler | Boiler Control Systems | SF | Startup Failure | 2013 | Coal | CC | 100 | Fossil-Steam | MRO | Winter | 458.9663 | 562 | 1 | 1 | 1799-Other boiler instrumentation and control problems | SF-Startup Failure | 100-Fossil-Steam
1799 | Other boiler instrumentation and control problems | Boiler | Boiler Control Systems | SF | Startup Failure | 2013 | Coal | CC | 100 | Fossil-Steam | WECC | Winter | 2379.65 | 523 | 1 | 1 | 1799-Other boiler instrumentation and control problems | SF-Startup Failure | 100-Fossil-Steam
1799 | Other boiler instrumentation and control problems | Boiler | Boiler Control Systems | SF | Startup Failure | 2013 | Gas | GG | 100 | Fossil-Steam | MRO | Off-Peak | 7775 | 311 | 1 | 1 | 1799-Other boiler instrumentation and control problems | SF-Startup Failure | 100-Fossil-Steam
1799 | Other boiler instrumentation and control problems | Boiler | Boiler Control Systems | U1 | Forced - Immediate | 2013 | Coal | CC | 100 | Fossil-Steam | WECC | Off-Peak | 150.1666 | 106 | 1 | 1 | 1799-Other boiler instrumentation and control problems | U1-Forced - Immediate | 100-Fossil-Steam
1799 | Other boiler instrumentation and control problems | Boiler | Boiler Control Systems | U1 | Forced - Immediate | 2013 | Coal | CC | 100 | Fossil-Steam | MRO | Off-Peak | 1900.8 | 528 | 1 | 1 | 1799-Other boiler instrumentation and control problems | U1-Forced - Immediate | 100-Fossil-Steam
1799 | Other boiler instrumentation and control problems | Boiler | Boiler Control Systems | U1 | Forced - Immediate | 2013 | Coal | CC | 100 | Fossil-Steam | MRO | Off-Peak | 10366.3998 | 528 | 1 | 1 | 1799-Other boiler instrumentation and control problems | U1-Forced - Immediate | 100-Fossil-Steam
1799 | Other boiler instrumentation and control problems | Boiler | Boiler Control Systems | U1 | Forced - Immediate | 2013 | Coal | CC | 100 | Fossil-Steam | WECC | Summer | 1404.5333 | 184 | 1 | 1 | 1799-Other boiler instrumentation and control problems | U1-Forced - Immediate | 100-Fossil-Steam
1799 | Other boiler instrumentation and control problems | Boiler | Boiler Control Systems | U1 | Forced - Immediate | 2013 | Coal | CC | 100 | Fossil-Steam | WECC | Summer | 10668.2499 | 417 | 1 | 1 | 1799-Other boiler instrumentation and control problems | U1-Forced - Immediate | 100-Fossil-Steam
1799 | Other boiler instrumentation and control problems | Boiler | Boiler Control Systems | U1 | Forced - Immediate | 2013 | Coal | CC | 100 | Fossil-Steam | SERC | Winter | 809.3998 | 342 | 1 | 1 | 1799-Other boiler instrumentation and control problems | U1-Forced - Immediate | 100-Fossil-Steam
1799 | Other boiler instrumentation and control problems | Boiler | Boiler Control Systems | U1 | Forced - Immediate | 2013 | Coal | CC | 100 | Fossil-Steam | SERC | Winter | 2029.1 | 394 | 1 | 1 | 1799-Other boiler instrumentation and control problems | U1-Forced - Immediate | 100-Fossil-Steam
1799 | Other boiler instrumentation and control problems | Boiler | Boiler Control Systems | U1 | Forced - Immediate | 2013 | Coal | LI | 100 | Fossil-Steam | TRE | Winter | 7419.9997 | 840 | 1 | 1 | 1799-Other boiler instrumentation and control problems | U1-Forced - Immediate | 100-Fossil-Steam
1799 | Other boiler instrumentation and control problems | Boiler | Boiler Control Systems | U1 | Forced - Immediate | 2013 | Gas | GG | 100 | Fossil-Steam | TRE | Summer | 216.15 | 393 | 1 | 1 | 1799-Other boiler instrumentation and control problems | U1-Forced - Immediate | 100-Fossil-Steam
1799 | Other boiler instrumentation and control problems | Boiler | Boiler Control Systems | U1 | Forced - Immediate | 2013 | Oil | OO | 100 | Fossil-Steam | SERC | Off-Peak | 78 | 30 | 1 | 1 | 1799-Other boiler instrumentation and control problems | U1-Forced - Immediate | 100-Fossil-Steam
1799 | Other boiler instrumentation and control problems | Boiler | Boiler Control Systems | U1 | Forced - Immediate | 2013 | Other | WD | 100 | Fossil-Steam | NPCC | Off-Peak | 119.6833 | 43 | 1 | 1 | 1799-Other boiler instrumentation and control problems | U1-Forced - Immediate | 100-Fossil-Steam
1799 | Other boiler instrumentation and control problems | Boiler | Boiler Control Systems | D1 | Forced - Immediate | 2013 | Coal | CC | 100 | Fossil-Steam | RFC | Off-Peak | 47.6667 | 20 | 1 | 1 | 1799-Other boiler instrumentation and control problems | D1-Forced - Immediate | 100-Fossil-Steam
1799 | Other boiler instrumentation and control problems | Boiler | Boiler Control Systems | D1 | Forced - Immediate | 2013 | Coal | CC | 100 | Fossil-Steam | MRO | Off-Peak | 282 | 47 | 1 | 1 | 1799-Other boiler instrumentation and control problems | D1-Forced - Immediate | 100-Fossil-Steam
1799 | Other boiler instrumentation and control problems | Boiler | Boiler Control Systems | D1 | Forced - Immediate | 2013 | Coal | CC | 100 | Fossil-Steam | MRO | Off-Peak | 285 | 38 | 1 | 1 | 1799-Other boiler instrumentation and control problems | D1-Forced - Immediate | 100-Fossil-Steam
1799 | Other boiler instrumentation and control problems | Boiler | Boiler Control Systems | D1 | Forced - Immediate | 2013 | Coal | CC | 100 | Fossil-Steam | SERC | Off-Peak | 417.12 | 8.69 | 1 | 1 | 1799-Other boiler instrumentation and control problems | D1-Forced - Immediate | 100-Fossil-Steam
1799 | Other boiler instrumentation and control problems | Boiler | Boiler Control Systems | D1 | Forced - Immediate | 2013 | Coal | CC | 100 | Fossil-Steam | MRO | Off-Peak | 1968 | 82 | 1 | 1 | 1799-Other boiler instrumentation and control problems | D1-Forced - Immediate | 100-Fossil-Steam
1799 | Other boiler instrumentation and control problems | Boiler | Boiler Control Systems | D1 | Forced - Immediate | 2013 | Coal | CC | 100 | Fossil-Steam | MRO | Off-Peak | 2373.5833 | 91 | 1 | 1 | 1799-Other boiler instrumentation and control problems | D1-Forced - Immediate | 100-Fossil-Steam
1799 | Other boiler instrumentation and control problems | Boiler | Boiler Control Systems | D1 | Forced - Immediate | 2013 | Coal | CC | 100 | Fossil-Steam | MRO | Off-Peak | 3552 | 74 | 1 | 1 | 1799-Other boiler instrumentation and control problems | D1-Forced - Immediate | 100-Fossil-Steam
1799 | Other boiler instrumentation and control problems | Boiler | Boiler Control Systems | D1 | Forced - Immediate | 2013 | Coal | CC | 100 | Fossil-Steam | MRO | Off-Peak | 5376 | 56 | 1 | 1 | 1799-Other boiler instrumentation and control problems | D1-Forced - Immediate | 100-Fossil-Steam
1799 | Other boiler instrumentation and control problems | Boiler | Boiler Control Systems | D1 | Forced - Immediate | 2013 | Coal | CC | 100 | Fossil-Steam | MRO | Summer | 50.6666 | 80 | 1 | 1 | 1799-Other boiler instrumentation and control problems | D1-Forced - Immediate | 100-Fossil-Steam
1799 | Other boiler instrumentation and control problems | Boiler | Boiler Control Systems | D1 | Forced - Immediate | 2013 | Coal | CC | 100 | Fossil-Steam | MRO | Summer | 54.2666 | 88 | 1 | 1 | 1799-Other boiler instrumentation and control problems | D1-Forced - Immediate | 100-Fossil-Steam
1799 | Other boiler instrumentation and control problems | Boiler | Boiler Control Systems | D1 | Forced - Immediate | 2013 | Coal | CC | 100 | Fossil-Steam | RFC | Summer | 187 | 220 | 1 | 1 | 1799-Other boiler instrumentation and control problems | D1-Forced - Immediate | 100-Fossil-Steam
1799 | Other boiler instrumentation and control problems | Boiler | Boiler Control Systems | D1 | Forced - Immediate | 2013 | Coal | CC | 100 | Fossil-Steam | MRO | Summer | 1776 | 37 | 1 | 1 | 1799-Other boiler instrumentation and control problems | D1-Forced - Immediate | 100-Fossil-Steam
1799 | Other boiler instrumentation and control problems | Boiler | Boiler Control Systems | D1 | Forced - Immediate | 2013 | Coal | CC | 100 | Fossil-Steam | MRO | Summer | 2573 | 83 | 1 | 1 | 1799-Other boiler instrumentation and control problems | D1-Forced - Immediate | 100-Fossil-Steam
1799 | Other boiler instrumentation and control problems | Boiler | Boiler Control Systems | D1 | Forced - Immediate | 2013 | Coal | CC | 100 | Fossil-Steam | SERC | Winter | 119.35 | 341 | 1 | 1 | 1799-Other boiler instrumentation and control problems | D1-Forced - Immediate | 100-Fossil-Steam
1799 | Other boiler instrumentation and control problems | Boiler | Boiler Control Systems | D1 | Forced - Immediate | 2013 | Coal | LI | 100 | Fossil-Steam | TRE | Off-Peak | 243.486 | 21.87 | 1 | 1 | 1799-Other boiler instrumentation and control problems | D1-Forced - Immediate | 100-Fossil-Steam
1799 | Other boiler instrumentation and control problems | Boiler | Boiler Control Systems | D1 | Forced - Immediate | 2013 | Gas | GG | 100 | Fossil-Steam | MRO | Winter | 801.2665 | 238 | 1 | 1 | 1799-Other boiler instrumentation and control problems | D1-Forced - Immediate | 100-Fossil-Steam
1799 | Other boiler instrumentation and control problems | Boiler | Boiler Control Systems | D2 | Forced - Delayed | 2013 | Coal | CC | 100 | Fossil-Steam | WECC | Off-Peak | 389.3999 | 198 | 1 | 1 | 1799-Other boiler instrumentation and control problems | D2-Forced - Delayed | 100-Fossil-Steam
1799 | Other boiler instrumentation and control problems | Boiler | Boiler Control Systems | D3 | Forced - Postponed | 2013 | Coal | CC | 100 | Fossil-Steam | WECC | Winter | 71.1 | 54 | 1 | 1 | 1799-Other boiler instrumentation and control problems | D3-Forced - Postponed | 100-Fossil-Steam
1799 | Other boiler instrumentation and control problems | Boiler | Boiler Control Systems | SF | Startup Failure | 2013 | Gas | GG | 100 | Fossil-Steam | WECC | Winter | 977.0831 | 335 | 1 | 1 | 1799-Other boiler instrumentation and control problems | SF-Startup Failure | 100-Fossil-Steam
1799 | Other boiler instrumentation and control problems | Boiler | Boiler Control Systems | U1 | Forced - Immediate | 2013 | Coal | CC | 100 | Fossil-Steam | MRO | Off-Peak | 134.6666 | 80 | 1 | 1 | 1799-Other boiler instrumentation and control problems | U1-Forced - Immediate | 100-Fossil-Steam
1799 | Other boiler instrumentation and control problems | Boiler | Boiler Control Systems | U1 | Forced - Immediate | 2013 | Coal | CC | 100 | Fossil-Steam | WECC | Off-Peak | 174.1999 | 201 | 1 | 1 | 1799-Other boiler instrumentation and control problems | U1-Forced - Immediate | 100-Fossil-Steam
1799 | Other boiler instrumentation and control problems | Boiler | Boiler Control Systems | U1 | Forced - Immediate | 2013 | Coal | CC | 100 | Fossil-Steam | SERC | Off-Peak | 1275.9998 | 660 | 1 | 1 | 1799-Other boiler instrumentation and control problems | U1-Forced - Immediate | 100-Fossil-Steam
1799 | Other boiler instrumentation and control problems | Boiler | Boiler Control Systems | U1 | Forced - Immediate | 2013 | Coal | CC | 100 | Fossil-Steam | WECC | Off-Peak | 2162 | 184 | 1 | 1 | 1799-Other boiler instrumentation and control problems | U1-Forced - Immediate | 100-Fossil-Steam
1799 | Other boiler instrumentation and control problems | Boiler | Boiler Control Systems | U1 | Forced - Immediate | 2013 | Coal | CC | 100 | Fossil-Steam | SERC | Off-Peak | 2996.6665 | 232 | 1 | 1 | 1799-Other boiler instrumentation and control problems | U1-Forced - Immediate | 100-Fossil-Steam
1799 | Other boiler instrumentation and control problems | Boiler | Boiler Control Systems | U1 | Forced - Immediate | 2013 | Coal | CC | 100 | Fossil-Steam | SERC | Off-Peak | 5104.9831 | 329 | 1 | 1 | 1799-Other boiler instrumentation and control problems | U1-Forced - Immediate | 100-Fossil-Steam
1799 | Other boiler instrumentation and control problems | Boiler | Boiler Control Systems | U1 | Forced - Immediate | 2013 | Coal | CC | 100 | Fossil-Steam | NPCC | Summer | 3189.9166 | 189.5 | 1 | 1 | 1799-Other boiler instrumentation and control problems | U1-Forced - Immediate | 100-Fossil-Steam
1799 | Other boiler instrumentation and control problems | Boiler | Boiler Control Systems | U1 | Forced - Immediate | 2013 | Coal | CC | 100 | Fossil-Steam | RFC | Winter | 16725 | 500 | 1 | 1 | 1799-Other boiler instrumentation and control problems | U1-Forced - Immediate | 100-Fossil-Steam
1799 | Other boiler instrumentation and control problems | Boiler | Boiler Control Systems | U1 | Forced - Immediate | 2013 | Gas | GG | 100 | Fossil-Steam | MRO | Off-Peak | 27730.8331 | 311 | 1 | 1 | 1799-Other boiler instrumentation and control problems | U1-Forced - Immediate | 100-Fossil-Steam
1799 | Other boiler instrumentation and control problems | Boiler | Boiler Control Systems | U1 | Forced - Immediate | 2013 | Gas | GG | 100 | Fossil-Steam | SERC | Winter | 2655414 | 522 | 1 | 1 | 1799-Other boiler instrumentation and control problems | U1-Forced - Immediate | 100-Fossil-Steam
1799 | Other boiler instrumentation and control problems | Boiler | Boiler Control Systems | U1 | Forced - Immediate | 2013 | Oil | DI | 100 | Fossil-Steam | NPCC | Winter | 210.4333 | 107 | 1 | 1 | 1799-Other boiler instrumentation and control problems | U1-Forced - Immediate | 100-Fossil-Steam
1799 | Other boiler instrumentation and control problems | Boiler | Boiler Control Systems | D1 | Forced - Immediate | 2013 | Coal | CC | 100 | Fossil-Steam | SERC | Off-Peak | 10.182 | 50.91 | 1 | 1 | 1799-Other boiler instrumentation and control problems | D1-Forced - Immediate | 100-Fossil-Steam
1799 | Other boiler instrumentation and control problems | Boiler | Boiler Control Systems | D1 | Forced - Immediate | 2013 | Coal | CC | 100 | Fossil-Steam | SERC | Off-Peak | 19.2 | 64 | 1 | 1 | 1799-Other boiler instrumentation and control problems | D1-Forced - Immediate | 100-Fossil-Steam
1799 | Other boiler instrumentation and control problems | Boiler | Boiler Control Systems | D1 | Forced - Immediate | 2013 | Coal | CC | 100 | Fossil-Steam | MRO | Off-Peak | 1323 | 27 | 1 | 1 | 1799-Other boiler instrumentation and control problems | D1-Forced - Immediate | 100-Fossil-Steam
1799 | Other boiler instrumentation and control problems | Boiler | Boiler Control Systems | D1 | Forced - Immediate | 2013 | Coal | CC | 100 | Fossil-Steam | SERC | Off-Peak | 4367.8666 | 94 | 1 | 1 | 1799-Other boiler instrumentation and control problems | D1-Forced - Immediate | 100-Fossil-Steam
1799 | Other boiler instrumentation and control problems | Boiler | Boiler Control Systems | D1 | Forced - Immediate | 2013 | Coal | CC | 100 | Fossil-Steam | MRO | Off-Peak | 6908.5333 | 56 | 1 | 1 | 1799-Other boiler instrumentation and control problems | D1-Forced - Immediate | 100-Fossil-Steam
1799 | Other boiler instrumentation and control problems | Boiler | Boiler Control Systems | D1 | Forced - Immediate | 2013 | Coal | CC | 100 | Fossil-Steam | MRO | Off-Peak | 35945 | 79 | 1 | 1 | 1799-Other boiler instrumentation and control problems | D1-Forced - Immediate | 100-Fossil-Steam
1799 | Other boiler instrumentation and control problems | Boiler | Boiler Control Systems | D1 | Forced - Immediate | 2013 | Coal | CC | 100 | Fossil-Steam | WECC | Summer | 8.75 | 15 | 1 | 1 | 1799-Other boiler instrumentation and control problems | D1-Forced - Immediate | 100-Fossil-Steam
1799 | Other boiler instrumentation and control problems | Boiler | Boiler Control Systems | D1 | Forced - Immediate | 2013 | Coal | CC | 100 | Fossil-Steam | SERC | Summer | 27 | 27 | 1 | 1 | 1799-Other boiler instrumentation and control problems | D1-Forced - Immediate | 100-Fossil-Steam
1799 | Other boiler instrumentation and control problems | Boiler | Boiler Control Systems | D1 | Forced - Immediate | 2013 | Coal | CC | 100 | Fossil-Steam | RFC | Summer | 367.3333 | 40 | 1 | 1 | 1799-Other boiler instrumentation and control problems | D1-Forced - Immediate | 100-Fossil-Steam
1799 | Other boiler instrumentation and control problems | Boiler | Boiler Control Systems | D1 | Forced - Immediate | 2013 | Coal | CC | 100 | Fossil-Steam | MRO | Summer | 5110 | 70 | 1 | 1 | 1799-Other boiler instrumentation and control problems | D1-Forced - Immediate | 100-Fossil-Steam
1799 | Other boiler instrumentation and control problems | Boiler | Boiler Control Systems | D1 | Forced - Immediate | 2013 | Coal | CC | 100 | Fossil-Steam | MRO | Winter | 229.6666 | 130 | 1 | 1 | 1799-Other boiler instrumentation and control problems | D1-Forced - Immediate | 100-Fossil-Steam
1799 | Other boiler instrumentation and control problems | Boiler | Boiler Control Systems | D1 | Forced - Immediate | 2013 | Coal | CC | 100 | Fossil-Steam | SERC | Winter | 319 | 319 | 1 | 1 | 1799-Other boiler instrumentation and control problems | D1-Forced - Immediate | 100-Fossil-Steam
1799 | Other boiler instrumentation and control problems | Boiler | Boiler Control Systems | D1 | Forced - Immediate | 2013 | Coal | CC | 100 | Fossil-Steam | RFC | Winter | 1530 | 170 | 1 | 1 | 1799-Other boiler instrumentation and control problems | D1-Forced - Immediate | 100-Fossil-Steam
1799 | Other boiler instrumentation and control problems | Boiler | Boiler Control Systems | D1 | Forced - Immediate | 2013 | Coal | CC | 100 | Fossil-Steam | MRO | Winter | 14027 | 83 | 1 | 1 | 1799-Other boiler instrumentation and control problems | D1-Forced - Immediate | 100-Fossil-Steam
1799 | Other boiler instrumentation and control problems | Boiler | Boiler Control Systems | D2 | Forced - Delayed | 2013 | Coal | CC | 100 | Fossil-Steam | WECC | Off-Peak | 749.2333 | 247 | 1 | 1 | 1799-Other boiler instrumentation and control problems | D2-Forced - Delayed | 100-Fossil-Steam
1799 | Other boiler instrumentation and control problems | Boiler | Boiler Control Systems | U1 | Forced - Immediate | 2013 | Coal | CC | 100 | Fossil-Steam | MRO | Off-Peak | 97.3667 | 23 | 1 | 1 | 1799-Other boiler instrumentation and control problems | U1-Forced - Immediate | 100-Fossil-Steam
1799 | Other boiler instrumentation and control problems | Boiler | Boiler Control Systems | U1 | Forced - Immediate | 2013 | Coal | CC | 100 | Fossil-Steam | WECC | Off-Peak | 1597.8665 | 428 | 1 | 1 | 1799-Other boiler instrumentation and control problems | U1-Forced - Immediate | 100-Fossil-Steam
1799 | Other boiler instrumentation and control problems | Boiler | Boiler Control Systems | U1 | Forced - Immediate | 2013 | Coal | CC | 100 | Fossil-Steam | RFC | Off-Peak | 2181.1998 | 492 | 1 | 1 | 1799-Other boiler instrumentation and control problems | U1-Forced - Immediate | 100-Fossil-Steam
1799 | Other boiler instrumentation and control problems | Boiler | Boiler Control Systems | U1 | Forced - Immediate | 2013 | Coal | CC | 100 | Fossil-Steam | SERC | Summer | 1140 | 475 | 1 | 1 | 1799-Other boiler instrumentation and control problems | U1-Forced - Immediate | 100-Fossil-Steam
1799 | Other boiler instrumentation and control problems | Boiler | Boiler Control Systems | U1 | Forced - Immediate | 2013 | Coal | CC | 100 | Fossil-Steam | TRE | Summer | 42860.9996 | 585 | 1 | 1 | 1799-Other boiler instrumentation and control problems | U1-Forced - Immediate | 100-Fossil-Steam
1799 | Other boiler instrumentation and control problems | Boiler | Boiler Control Systems | U1 | Forced - Immediate | 2013 | Coal | CC | 100 | Fossil-Steam | MRO | Winter | 1059.5 | 26 | 1 | 1 | 1799-Other boiler instrumentation and control problems | U1-Forced - Immediate | 100-Fossil-Steam
1799 | Other boiler instrumentation and control problems | Boiler | Boiler Control Systems | U1 | Forced - Immediate | 2013 | Gas | GG | 100 | Fossil-Steam | MRO | Summer | 1888.25 | 455 | 1 | 1 | 1799-Other boiler instrumentation and control problems | U1-Forced - Immediate | 100-Fossil-Steam
1799 | Other boiler instrumentation and control problems | Boiler | Boiler Control Systems | U1 | Forced - Immediate | 2013 | Gas | GG | 100 | Fossil-Steam | WECC | Summer | 9820.8 | 682 | 1 | 1 | 1799-Other boiler instrumentation and control problems | U1-Forced - Immediate | 100-Fossil-Steam
1799 | Other boiler instrumentation and control problems | Boiler | Boiler Control Systems | U1 | Forced - Immediate | 2013 | Oil | OO | 100 | Fossil-Steam | NPCC | Summer | 3512.4666 | 236 | 1 | 1 | 1799-Other boiler instrumentation and control problems | U1-Forced - Immediate | 100-Fossil-Steam
1799 | Other boiler instrumentation and control problems | Boiler | Boiler Control Systems | U1 | Forced - Immediate | 2013 | Oil | OO | 100 | Fossil-Steam | NPCC | Winter | 983.3235 | 333.33 | 1 | 1 | 1799-Other boiler instrumentation and control problems | U1-Forced - Immediate | 100-Fossil-Steam
1799 | Other boiler instrumentation and control problems | Boiler | Boiler Control Systems | U2 | Forced - Delayed | 2013 | Gas | GG | 100 | Fossil-Steam | WECC | Summer | 64.0333 | 226 | 1 | 1 | 1799-Other boiler instrumentation and control problems | U2-Forced - Delayed | 100-Fossil-Steam
1799 | Other boiler instrumentation and control problems | Boiler | Boiler Control Systems | D1 | Forced - Immediate | 2013 | Coal | CC | 100 | Fossil-Steam | WECC | Summer | 14.5 | 14.5 | 1 | 1 | 1799-Other boiler instrumentation and control problems | D1-Forced - Immediate | 100-Fossil-Steam
1799 | Other boiler instrumentation and control problems | Boiler | Boiler Control Systems | D1 | Forced - Immediate | 2013 | Coal | CC | 100 | Fossil-Steam | RFC | Summer | 99.1667 | 35 | 1 | 1 | 1799-Other boiler instrumentation and control problems | D1-Forced - Immediate | 100-Fossil-Steam
1799 | Other boiler instrumentation and control problems | Boiler | Boiler Control Systems | D1 | Forced - Immediate | 2013 | Coal | CC | 100 | Fossil-Steam | NPCC | Summer | 116.5 | 30 | 1 | 1 | 1799-Other boiler instrumentation and control problems | D1-Forced - Immediate | 100-Fossil-Steam
1799 | Other boiler instrumentation and control problems | Boiler | Boiler Control Systems | D1 | Forced - Immediate | 2013 | Coal | CC | 100 | Fossil-Steam | MRO | Summer | 167.8333 | 38 | 1 | 1 | 1799-Other boiler instrumentation and control problems | D1-Forced - Immediate | 100-Fossil-Steam
1799 | Other boiler instrumentation and control problems | Boiler | Boiler Control Systems | D1 | Forced - Immediate | 2013 | Coal | CC | 100 | Fossil-Steam | RFC | Summer | 182.6666 | 80 | 1 | 1 | 1799-Other boiler instrumentation and control problems | D1-Forced - Immediate | 100-Fossil-Steam
1799 | Other boiler instrumentation and control problems | Boiler | Boiler Control Systems | D1 | Forced - Immediate | 2013 | Coal | CC | 100 | Fossil-Steam | RFC | Summer | 509.6665 | 220 | 1 | 1 | 1799-Other boiler instrumentation and control problems | D1-Forced - Immediate | 100-Fossil-Steam
1799 | Other boiler instrumentation and control problems | Boiler | Boiler Control Systems | D1 | Forced - Immediate | 2013 | Coal | CC | 100 | Fossil-Steam | MRO | Summer | 1940.75 | 21 | 1 | 1 | 1799-Other boiler instrumentation and control problems | D1-Forced - Immediate | 100-Fossil-Steam
1799 | Other boiler instrumentation and control problems | Boiler | Boiler Control Systems | D1 | Forced - Immediate | 2013 | Coal | CC | 100 | Fossil-Steam | MRO | Summer | 4839.3333 | 56 | 1 | 1 | 1799-Other boiler instrumentation and control problems | D1-Forced - Immediate | 100-Fossil-Steam
1799 | Other boiler instrumentation and control problems | Boiler | Boiler Control Systems | D1 | Forced - Immediate | 2013 | Coal | CC | 100 | Fossil-Steam | MRO | Summer | 11074.9166 | 65 | 1 | 1 | 1799-Other boiler instrumentation and control problems | D1-Forced - Immediate | 100-Fossil-Steam
1799 | Other boiler instrumentation and control problems | Boiler | Boiler Control Systems | D1 | Forced - Immediate | 2013 | Coal | CC | 100 | Fossil-Steam | MRO | Winter | 50519.3333 | 83 | 1 | 1 | 1799-Other boiler instrumentation and control problems | D1-Forced - Immediate | 100-Fossil-Steam
1799 | Other boiler instrumentation and control problems | Boiler | Boiler Control Systems | D1 | Forced - Immediate | 2013 | Gas | GG | 100 | Fossil-Steam | WECC | Summer | 1246.3 | 206 | 1 | 1 | 1799-Other boiler instrumentation and control problems | D1-Forced - Immediate | 100-Fossil-Steam
1799 | Other boiler instrumentation and control problems | Boiler | Boiler Control Systems | D3 | Forced - Postponed | 2013 | Coal | CC | 100 | Fossil-Steam | WECC | Winter | 34.9999 | 75 | 1 | 1 | 1799-Other boiler instrumentation and control problems | D3-Forced - Postponed | 100-Fossil-Steam
1799 | Other boiler instrumentation and control problems | Boiler | Boiler Control Systems | D3 | Forced - Postponed | 2013 | Coal | CC | 100 | Fossil-Steam | WECC | Winter | 49.2 | 123 | 1 | 1 | 1799-Other boiler instrumentation and control problems | D3-Forced - Postponed | 100-Fossil-Steam
1799 | Other boiler instrumentation and control problems | Boiler | Boiler Control Systems | D3 | Forced - Postponed | 2013 | Coal | CC | 100 | Fossil-Steam | WECC | Winter | 92.4666 | 146 | 1 | 1 | 1799-Other boiler instrumentation and control problems | D3-Forced - Postponed | 100-Fossil-Steam
1799 | Other boiler instrumentation and control problems | Boiler | Boiler Control Systems | D3 | Forced - Postponed | 2013 | Coal | CC | 100 | Fossil-Steam | WECC | Winter | 112.2 | 102 | 1 | 1 | 1799-Other boiler instrumentation and control problems | D3-Forced - Postponed | 100-Fossil-Steam
1799 | Other boiler instrumentation and control problems | Boiler | Boiler Control Systems | D3 | Forced - Postponed | 2013 | Coal | CC | 100 | Fossil-Steam | WECC | Winter | 292.6 | 154 | 1 | 1 | 1799-Other boiler instrumentation and control problems | D3-Forced - Postponed | 100-Fossil-Steam
1799 | Other boiler instrumentation and control problems | Boiler | Boiler Control Systems | SF | Startup Failure | 2013 | Coal | CC | 100 | Fossil-Steam | WECC | Summer | 863.1998 | 249 | 1 | 1 | 1799-Other boiler instrumentation and control problems | SF-Startup Failure | 100-Fossil-Steam
1799 | Other boiler instrumentation and control problems | Boiler | Boiler Control Systems | SF | Startup Failure | 2013 | Gas | GG | 100 | Fossil-Steam | TRE | Off-Peak | 360 | 240 | 1 | 1 | 1799-Other boiler instrumentation and control problems | SF-Startup Failure | 100-Fossil-Steam
1799 | Other boiler instrumentation and control problems | Boiler | Boiler Control Systems | U1 | Forced - Immediate | 2013 | Coal | CC | 100 | Fossil-Steam | RFC | Off-Peak | 49.3133 | 56.9 | 1 | 1 | 1799-Other boiler instrumentation and control problems | U1-Forced - Immediate | 100-Fossil-Steam
1799 | Other boiler instrumentation and control problems | Boiler | Boiler Control Systems | U1 | Forced - Immediate | 2013 | Coal | CC | 100 | Fossil-Steam | MRO | Off-Peak | 567.6665 | 524 | 1 | 1 | 1799-Other boiler instrumentation and control problems | U1-Forced - Immediate | 100-Fossil-Steam
1799 | Other boiler instrumentation and control problems | Boiler | Boiler Control Systems | U1 | Forced - Immediate | 2013 | Coal | CC | 100 | Fossil-Steam | WECC | Off-Peak | 974.3328 | 740 | 1 | 1 | 1799-Other boiler instrumentation and control problems | U1-Forced - Immediate | 100-Fossil-Steam
1799 | Other boiler instrumentation and control problems | Boiler | Boiler Control Systems | U1 | Forced - Immediate | 2013 | Coal | CC | 100 | Fossil-Steam | RFC | Off-Peak | 3120 | 600 | 1 | 1 | 1799-Other boiler instrumentation and control problems | U1-Forced - Immediate | 100-Fossil-Steam
1799 | Other boiler instrumentation and control problems | Boiler | Boiler Control Systems | U1 | Forced - Immediate | 2013 | Coal | CC | 100 | Fossil-Steam | RFC | Off-Peak | 3173.7 | 149 | 1 | 1 | 1799-Other boiler instrumentation and control problems | U1-Forced - Immediate | 100-Fossil-Steam
1799 | Other boiler instrumentation and control problems | Boiler | Boiler Control Systems | U1 | Forced - Immediate | 2013 | Coal | CC | 100 | Fossil-Steam | MRO | Summer | 99.1666 | 170 | 1 | 1 | 1799-Other boiler instrumentation and control problems | U1-Forced - Immediate | 100-Fossil-Steam
1799 | Other boiler instrumentation and control problems | Boiler | Boiler Control Systems | U1 | Forced - Immediate | 2013 | Coal | CC | 100 | Fossil-Steam | MRO | Summer | 245.6667 | 22 | 1 | 1 | 1799-Other boiler instrumentation and control problems | U1-Forced - Immediate | 100-Fossil-Steam
1799 | Other boiler instrumentation and control problems | Boiler | Boiler Control Systems | U1 | Forced - Immediate | 2013 | Coal | CC | 100 | Fossil-Steam | SERC | Summer | 1357.65 | 431 | 1 | 1 | 1799-Other boiler instrumentation and control problems | U1-Forced - Immediate | 100-Fossil-Steam
1799 | Other boiler instrumentation and control problems | Boiler | Boiler Control Systems | U1 | Forced - Immediate | 2013 | Coal | CC | 100 | Fossil-Steam | WECC | Winter | 620.5333 | 208 | 1 | 1 | 1799-Other boiler instrumentation and control problems | U1-Forced - Immediate | 100-Fossil-Steam
1799 | Other boiler instrumentation and control problems | Boiler | Boiler Control Systems | U1 | Forced - Immediate | 2013 | Coal | CC | 100 | Fossil-Steam | RFC | Winter | 1136.25 | 505 | 1 | 1 | 1799-Other boiler instrumentation and control problems | U1-Forced - Immediate | 100-Fossil-Steam
1799 | Other boiler instrumentation and control problems | Boiler | Boiler Control Systems | U1 | Forced - Immediate | 2013 | Coal | CC | 100 | Fossil-Steam | SERC | Winter | 9177.8 | 842 | 1 | 1 | 1799-Other boiler instrumentation and control problems | U1-Forced - Immediate | 100-Fossil-Steam
1799 | Other boiler instrumentation and control problems | Boiler | Boiler Control Systems | U1 | Forced - Immediate | 2013 | Gas | GG | 100 | Fossil-Steam | WECC | Summer | 46 | 46 | 1 | 1 | 1799-Other boiler instrumentation and control problems | U1-Forced - Immediate | 100-Fossil-Steam
1799 | Other boiler instrumentation and control problems | Boiler | Boiler Control Systems | U1 | Forced - Immediate | 2013 | Other | BM | 100 | Fossil-Steam | WECC | Winter | 399.6906 | 59.36 | 1 | 1 | 1799-Other boiler instrumentation and control problems | U1-Forced - Immediate | 100-Fossil-Steam
1799 | Other boiler instrumentation and control problems | Boiler | Boiler Control Systems | D1 | Forced - Immediate | 2013 | Coal | CC | 100 | Fossil-Steam | RFC | Off-Peak | 112.5 | 135 | 1 | 1 | 1799-Other boiler instrumentation and control problems | D1-Forced - Immediate | 100-Fossil-Steam
1799 | Other boiler instrumentation and control problems | Boiler | Boiler Control Systems | D1 | Forced - Immediate | 2013 | Coal | CC | 100 | Fossil-Steam | RFC | Off-Peak | 437.75 | 51 | 1 | 1 | 1799-Other boiler instrumentation and control problems | D1-Forced - Immediate | 100-Fossil-Steam
1799 | Other boiler instrumentation and control problems | Boiler | Boiler Control Systems | D1 | Forced - Immediate | 2013 | Coal | CC | 100 | Fossil-Steam | RFC | Off-Peak | 611.8 | 322 | 1 | 1 | 1799-Other boiler instrumentation and control problems | D1-Forced - Immediate | 100-Fossil-Steam
1799 | Other boiler instrumentation and control problems | Boiler | Boiler Control Systems | D1 | Forced - Immediate | 2013 | Coal | CC | 100 | Fossil-Steam | MRO | Off-Peak | 1040 | 15 | 1 | 1 | 1799-Other boiler instrumentation and control problems | D1-Forced - Immediate | 100-Fossil-Steam
1799 | Other boiler instrumentation and control problems | Boiler | Boiler Control Systems | D1 | Forced - Immediate | 2013 | Coal | CC | 100 | Fossil-Steam | WECC | Summer | 20.1667 | 5 | 1 | 1 | 1799-Other boiler instrumentation and control problems | D1-Forced - Immediate | 100-Fossil-Steam
1799 | Other boiler instrumentation and control problems | Boiler | Boiler Control Systems | D1 | Forced - Immediate | 2013 | Coal | CC | 100 | Fossil-Steam | MRO | Summer | 30.8833 | 17 | 1 | 1 | 1799-Other boiler instrumentation and control problems | D1-Forced - Immediate | 100-Fossil-Steam
1799 | Other boiler instrumentation and control problems | Boiler | Boiler Control Systems | D1 | Forced - Immediate | 2013 | Coal | CC | 100 | Fossil-Steam | SERC | Summer | 55 | 11 | 1 | 1 | 1799-Other boiler instrumentation and control problems | D1-Forced - Immediate | 100-Fossil-Steam
1799 | Other boiler instrumentation and control problems | Boiler | Boiler Control Systems | D1 | Forced - Immediate | 2013 | Coal | CC | 100 | Fossil-Steam | MRO | Winter | 129 | 60 | 1 | 1 | 1799-Other boiler instrumentation and control problems | D1-Forced - Immediate | 100-Fossil-Steam
1799 | Other boiler instrumentation and control problems | Boiler | Boiler Control Systems | D1 | Forced - Immediate | 2013 | Coal | LI | 100 | Fossil-Steam | TRE | Off-Peak | 244.6875 | 18.75 | 1 | 1 | 1799-Other boiler instrumentation and control problems | D1-Forced - Immediate | 100-Fossil-Steam
1799 | Other boiler instrumentation and control problems | Boiler | Boiler Control Systems | D1 | Forced - Immediate | 2013 | Gas | GG | 100 | Fossil-Steam | TRE | Summer | 1951.6667 | 10 | 1 | 1 | 1799-Other boiler instrumentation and control problems | D1-Forced - Immediate | 100-Fossil-Steam
1799 | Other boiler instrumentation and control problems | Boiler | Boiler Control Systems | D1 | Forced - Immediate | 2013 | Gas | GG | 100 | Fossil-Steam | WECC | Winter | 65 | 130 | 1 | 1 | 1799-Other boiler instrumentation and control problems | D1-Forced - Immediate | 100-Fossil-Steam
1799 | Other boiler instrumentation and control problems | Boiler | Boiler Control Systems | D1 | Forced - Immediate | 2013 | Other | WD | 100 | Fossil-Steam | NPCC | Winter | 12 | 18 | 1 | 1 | 1799-Other boiler instrumentation and control problems | D1-Forced - Immediate | 100-Fossil-Steam
1799 | Other boiler instrumentation and control problems | Boiler | Boiler Control Systems | D3 | Forced - Postponed | 2013 | Coal | CC | 100 | Fossil-Steam | WECC | Winter | 693 | 154 | 1 | 1 | 1799-Other boiler instrumentation and control problems | D3-Forced - Postponed | 100-Fossil-Steam
1799 | Other boiler instrumentation and control problems | Boiler | Boiler Control Systems | U1 | Forced - Immediate | 2013 | Coal | CC | 100 | Fossil-Steam | WECC | Off-Peak | 762.4995 | 750 | 1 | 1 | 1799-Other boiler instrumentation and control problems | U1-Forced - Immediate | 100-Fossil-Steam
1799 | Other boiler instrumentation and control problems | Boiler | Boiler Control Systems | U1 | Forced - Immediate | 2013 | Coal | CC | 100 | Fossil-Steam | WECC | Off-Peak | 1060.6664 | 740 | 1 | 1 | 1799-Other boiler instrumentation and control problems | U1-Forced - Immediate | 100-Fossil-Steam
1799 | Other boiler instrumentation and control problems | Boiler | Boiler Control Systems | U1 | Forced - Immediate | 2013 | Coal | CC | 100 | Fossil-Steam | RFC | Off-Peak | 3840 | 800 | 1 | 1 | 1799-Other boiler instrumentation and control problems | U1-Forced - Immediate | 100-Fossil-Steam
1799 | Other boiler instrumentation and control problems | Boiler | Boiler Control Systems | U1 | Forced - Immediate | 2013 | Coal | CC | 100 | Fossil-Steam | RFC | Off-Peak | 9520 | 560 | 1 | 1 | 1799-Other boiler instrumentation and control problems | U1-Forced - Immediate | 100-Fossil-Steam
1799 | Other boiler instrumentation and control problems | Boiler | Boiler Control Systems | U1 | Forced - Immediate | 2013 | Coal | CC | 100 | Fossil-Steam | RFC | Summer | 209.4333 | 103 | 1 | 1 | 1799-Other boiler instrumentation and control problems | U1-Forced - Immediate | 100-Fossil-Steam
1799 | Other boiler instrumentation and control problems | Boiler | Boiler Control Systems | U1 | Forced - Immediate | 2013 | Coal | CC | 100 | Fossil-Steam | SERC | Summer | 3435.1995 | 678 | 1 | 1 | 1799-Other boiler instrumentation and control problems | U1-Forced - Immediate | 100-Fossil-Steam
1799 | Other boiler instrumentation and control problems | Boiler | Boiler Control Systems | U1 | Forced - Immediate | 2013 | Coal | CC | 100 | Fossil-Steam | RFC | Summer | 32550 | 620 | 1 | 1 | 1799-Other boiler instrumentation and control problems | U1-Forced - Immediate | 100-Fossil-Steam
1799 | Other boiler instrumentation and control problems | Boiler | Boiler Control Systems | U1 | Forced - Immediate | 2013 | Coal | CC | 100 | Fossil-Steam | WECC | Winter | 781.9333 | 148 | 1 | 1 | 1799-Other boiler instrumentation and control problems | U1-Forced - Immediate | 100-Fossil-Steam
1799 | Other boiler instrumentation and control problems | Boiler | Boiler Control Systems | U1 | Forced - Immediate | 2013 | Coal | CC | 100 | Fossil-Steam | MRO | Winter | 1199 | 22 | 1 | 1 | 1799-Other boiler instrumentation and control problems | U1-Forced - Immediate | 100-Fossil-Steam
1799 | Other boiler instrumentation and control problems | Boiler | Boiler Control Systems | U1 | Forced - Immediate | 2013 | Coal | CC | 100 | Fossil-Steam | RFC | Winter | 9738.75 | 245 | 1 | 1 | 1799-Other boiler instrumentation and control problems | U1-Forced - Immediate | 100-Fossil-Steam
1799 | Other boiler instrumentation and control problems | Boiler | Boiler Control Systems | U1 | Forced - Immediate | 2013 | Gas | GG | 100 | Fossil-Steam | TRE | Winter | 231.9998 | 240 | 1 | 1 | 1799-Other boiler instrumentation and control problems | U1-Forced - Immediate | 100-Fossil-Steam
1799 | Other boiler instrumentation and control problems | Boiler | Boiler Control Systems | U1 | Forced - Immediate | 2013 | Gas | GG | 100 | Fossil-Steam | MRO | Winter | 1970.8397 | 509.7 | 1 | 1 | 1799-Other boiler instrumentation and control problems | U1-Forced - Immediate | 100-Fossil-Steam
1799 | Other boiler instrumentation and control problems | Boiler | Boiler Control Systems | U1 | Forced - Immediate | 2013 | Waste Heat | WH | 100 | Fossil-Steam | SERC | Off-Peak | 2249.5 | 66 | 1 | 1 | 1799-Other boiler instrumentation and control problems | U1-Forced - Immediate | 100-Fossil-Steam
1799 | Other boiler instrumentation and control problems | Boiler | Boiler Control Systems | D1 | Forced - Immediate | 2013 | Coal | CC | 100 | Fossil-Steam | SERC | Off-Peak | 26 | 26 | 1 | 1 | 1799-Other boiler instrumentation and control problems | D1-Forced - Immediate | 100-Fossil-Steam
1799 | Other boiler instrumentation and control problems | Boiler | Boiler Control Systems | D1 | Forced - Immediate | 2013 | Coal | CC | 100 | Fossil-Steam | RFC | Off-Peak | 172.6667 | 20 | 1 | 1 | 1799-Other boiler instrumentation and control problems | D1-Forced - Immediate | 100-Fossil-Steam
1799 | Other boiler instrumentation and control problems | Boiler | Boiler Control Systems | D1 | Forced - Immediate | 2013 | Coal | CC | 100 | Fossil-Steam | MRO | Off-Peak | 329 | 47 | 1 | 1 | 1799-Other boiler instrumentation and control problems | D1-Forced - Immediate | 100-Fossil-Steam
1799 | Other boiler instrumentation and control problems | Boiler | Boiler Control Systems | D1 | Forced - Immediate | 2013 | Coal | CC | 100 | Fossil-Steam | SERC | Off-Peak | 805.3333 | 20 | 1 | 1 | 1799-Other boiler instrumentation and control problems | D1-Forced - Immediate | 100-Fossil-Steam
1799 | Other boiler instrumentation and control problems | Boiler | Boiler Control Systems | D1 | Forced - Immediate | 2013 | Coal | CC | 100 | Fossil-Steam | MRO | Off-Peak | 1045 | 38 | 1 | 1 | 1799-Other boiler instrumentation and control problems | D1-Forced - Immediate | 100-Fossil-Steam
1799 | Other boiler instrumentation and control problems | Boiler | Boiler Control Systems | D1 | Forced - Immediate | 2013 | Coal | CC | 100 | Fossil-Steam | MRO | Off-Peak | 3901 | 83 | 1 | 1 | 1799-Other boiler instrumentation and control problems | D1-Forced - Immediate | 100-Fossil-Steam
1799 | Other boiler instrumentation and control problems | Boiler | Boiler Control Systems | D1 | Forced - Immediate | 2013 | Coal | CC | 100 | Fossil-Steam | MRO | Off-Peak | 4814 | 83 | 1 | 1 | 1799-Other boiler instrumentation and control problems | D1-Forced - Immediate | 100-Fossil-Steam
1799 | Other boiler instrumentation and control problems | Boiler | Boiler Control Systems | D1 | Forced - Immediate | 2013 | Coal | CC | 100 | Fossil-Steam | MRO | Off-Peak | 6240 | 65 | 1 | 1 | 1799-Other boiler instrumentation and control problems | D1-Forced - Immediate | 100-Fossil-Steam
1799 | Other boiler instrumentation and control problems | Boiler | Boiler Control Systems | D1 | Forced - Immediate | 2013 | Coal | CC | 100 | Fossil-Steam | MRO | Off-Peak | 33578.5333 | 56 | 1 | 1 | 1799-Other boiler instrumentation and control problems | D1-Forced - Immediate | 100-Fossil-Steam
1799 | Other boiler instrumentation and control problems | Boiler | Boiler Control Systems | D1 | Forced - Immediate | 2013 | Coal | CC | 100 | Fossil-Steam | SERC | Summer | 319.7998 | 468 | 1 | 1 | 1799-Other boiler instrumentation and control problems | D1-Forced - Immediate | 100-Fossil-Steam
1799 | Other boiler instrumentation and control problems | Boiler | Boiler Control Systems | D1 | Forced - Immediate | 2013 | Coal | CC | 100 | Fossil-Steam | MRO | Summer | 1661.75 | 51 | 1 | 1 | 1799-Other boiler instrumentation and control problems | D1-Forced - Immediate | 100-Fossil-Steam
1799 | Other boiler instrumentation and control problems | Boiler | Boiler Control Systems | D1 | Forced - Immediate | 2013 | Coal | CC | 100 | Fossil-Steam | MRO | Summer | 2632 | 56 | 1 | 1 | 1799-Other boiler instrumentation and control problems | D1-Forced - Immediate | 100-Fossil-Steam
1799 | Other boiler instrumentation and control problems | Boiler | Boiler Control Systems | D1 | Forced - Immediate | 2013 | Coal | CC | 100 | Fossil-Steam | MRO | Summer | 4747.1 | 74 | 1 | 1 | 1799-Other boiler instrumentation and control problems | D1-Forced - Immediate | 100-Fossil-Steam
1799 | Other boiler instrumentation and control problems | Boiler | Boiler Control Systems | D1 | Forced - Immediate | 2013 | Coal | CC | 100 | Fossil-Steam | MRO | Summer | 42869.7 | 54 | 1 | 1 | 1799-Other boiler instrumentation and control problems | D1-Forced - Immediate | 100-Fossil-Steam
1799 | Other boiler instrumentation and control problems | Boiler | Boiler Control Systems | D1 | Forced - Immediate | 2013 | Coal | CC | 100 | Fossil-Steam | WECC | Winter | 2.1333 | 8 | 1 | 1 | 1799-Other boiler instrumentation and control problems | D1-Forced - Immediate | 100-Fossil-Steam
1799 | Other boiler instrumentation and control problems | Boiler | Boiler Control Systems | D1 | Forced - Immediate | 2013 | Coal | CC | 100 | Fossil-Steam | SERC | Winter | 42.46 | 46.32 | 1 | 1 | 1799-Other boiler instrumentation and control problems | D1-Forced - Immediate | 100-Fossil-Steam
1799 | Other boiler instrumentation and control problems | Boiler | Boiler Control Systems | D1 | Forced - Immediate | 2013 | Coal | CC | 100 | Fossil-Steam | SERC | Winter | 244 | 244 | 1 | 1 | 1799-Other boiler instrumentation and control problems | D1-Forced - Immediate | 100-Fossil-Steam
1799 | Other boiler instrumentation and control problems | Boiler | Boiler Control Systems | D1 | Forced - Immediate | 2013 | Coal | CC | 100 | Fossil-Steam | RFC | Winter | 709.1664 | 370 | 1 | 1 | 1799-Other boiler instrumentation and control problems | D1-Forced - Immediate | 100-Fossil-Steam
1799 | Other boiler instrumentation and control problems | Boiler | Boiler Control Systems | D1 | Forced - Immediate | 2013 | Other | WD | 100 | Fossil-Steam | NPCC | Off-Peak | 5214.965 | 40.27 | 1 | 1 | 1799-Other boiler instrumentation and control problems | D1-Forced - Immediate | 100-Fossil-Steam
1799 | Other boiler instrumentation and control problems | Boiler | Boiler Control Systems | D3 | Forced - Postponed | 2013 | Coal | CC | 100 | Fossil-Steam | WECC | Winter | 254.9332 | 239 | 1 | 1 | 1799-Other boiler instrumentation and control problems | D3-Forced - Postponed | 100-Fossil-Steam
1799 | Other boiler instrumentation and control problems | Boiler | Boiler Control Systems | D3 | Forced - Postponed | 2013 | Coal | CC | 100 | Fossil-Steam | WECC | Winter | 289.3332 | 140 | 1 | 1 | 1799-Other boiler instrumentation and control problems | D3-Forced - Postponed | 100-Fossil-Steam
1799 | Other boiler instrumentation and control problems | Boiler | Boiler Control Systems | D3 | Forced - Postponed | 2013 | Coal | CC | 100 | Fossil-Steam | WECC | Winter | 319.2 | 152 | 1 | 1 | 1799-Other boiler instrumentation and control problems | D3-Forced - Postponed | 100-Fossil-Steam
1799 | Other boiler instrumentation and control problems | Boiler | Boiler Control Systems | SF | Startup Failure | 2013 | Coal | CC | 100 | Fossil-Steam | MRO | Summer | 805.5331 | 562 | 1 | 1 | 1799-Other boiler instrumentation and control problems | SF-Startup Failure | 100-Fossil-Steam
1799 | Other boiler instrumentation and control problems | Boiler | Boiler Control Systems | U1 | Forced - Immediate | 2013 | Coal | CC | 100 | Fossil-Steam | NPCC | Off-Peak | 32 | 48 | 1 | 1 | 1799-Other boiler instrumentation and control problems | U1-Forced - Immediate | 100-Fossil-Steam
1799 | Other boiler instrumentation and control problems | Boiler | Boiler Control Systems | U1 | Forced - Immediate | 2013 | Coal | CC | 100 | Fossil-Steam | RFC | Summer | 1719.9996 | 600 | 1 | 1 | 1799-Other boiler instrumentation and control problems | U1-Forced - Immediate | 100-Fossil-Steam
1799 | Other boiler instrumentation and control problems | Boiler | Boiler Control Systems | U1 | Forced - Immediate | 2013 | Coal | CC | 100 | Fossil-Steam | SERC | Summer | 4785.6663 | 490 | 1 | 1 | 1799-Other boiler instrumentation and control problems | U1-Forced - Immediate | 100-Fossil-Steam
1799 | Other boiler instrumentation and control problems | Boiler | Boiler Control Systems | U1 | Forced - Immediate | 2013 | Coal | CC | 100 | Fossil-Steam | SERC | Summer | 25554.933 | 488 | 1 | 1 | 1799-Other boiler instrumentation and control problems | U1-Forced - Immediate | 100-Fossil-Steam
1799 | Other boiler instrumentation and control problems | Boiler | Boiler Control Systems | U1 | Forced - Immediate | 2013 | Coal | CC | 100 | Fossil-Steam | WECC | Winter | 34.9933 | 18.1 | 1 | 1 | 1799-Other boiler instrumentation and control problems | U1-Forced - Immediate | 100-Fossil-Steam
1799 | Other boiler instrumentation and control problems | Boiler | Boiler Control Systems | U1 | Forced - Immediate | 2013 | Coal | CC | 100 | Fossil-Steam | MRO | Winter | 188.2925 | 25.05 | 1 | 1 | 1799-Other boiler instrumentation and control problems | U1-Forced - Immediate | 100-Fossil-Steam
1799 | Other boiler instrumentation and control problems | Boiler | Boiler Control Systems | U1 | Forced - Immediate | 2013 | Coal | CC | 100 | Fossil-Steam | WECC | Winter | 24640 | 352 | 1 | 1 | 1799-Other boiler instrumentation and control problems | U1-Forced - Immediate | 100-Fossil-Steam
1799 | Other boiler instrumentation and control problems | Boiler | Boiler Control Systems | U1 | Forced - Immediate | 2013 | Coal | CC | 100 | Fossil-Steam | RFC | Winter | 105925 | 500 | 1 | 1 | 1799-Other boiler instrumentation and control problems | U1-Forced - Immediate | 100-Fossil-Steam
1799 | Other boiler instrumentation and control problems | Boiler | Boiler Control Systems | U1 | Forced - Immediate | 2013 | Oil | OO | 100 | Fossil-Steam | NPCC | Winter | 1011.1009 | 333.33 | 1 | 1 | 1799-Other boiler instrumentation and control problems | U1-Forced - Immediate | 100-Fossil-Steam
1799 | Other boiler instrumentation and control problems | Boiler | Boiler Control Systems | D1 | Forced - Immediate | 2013 | Gas | GG | 650 | Fluidized Bed | SERC | Summer | 184.2166 | 315.8 | 1 | 1 | 1799-Other boiler instrumentation and control problems | D1-Forced - Immediate | 650-Fluidized Bed
1799 | Other boiler instrumentation and control problems | Boiler | Boiler Control Systems | D1 | Forced - Immediate | 2013 | Gas | GG | 650 | Fluidized Bed | SERC | Summer | 115.7931 | 315.8 | 1 | 1 | 1799-Other boiler instrumentation and control problems | D1-Forced - Immediate | 650-Fluidized Bed
1799 | Other boiler instrumentation and control problems | Boiler | Boiler Control Systems | D1 | Forced - Immediate | 2013 | Coal | OS | 650 | Fluidized Bed | RFC | Off-Peak | 57.75 | 21 | 1 | 1 | 1799-Other boiler instrumentation and control problems | D1-Forced - Immediate | 650-Fluidized Bed
1799 | Other boiler instrumentation and control problems | Boiler | Boiler Control Systems | D1 | Forced - Immediate | 2013 | Gas | GG | 800 | Miscellaneous | WECC | Summer | 99.5666 | 206 | 1 | 1 | 1799-Other boiler instrumentation and control problems | D1-Forced - Immediate | 800-Miscellaneous
1799 | Other boiler instrumentation and control problems | Boiler | Boiler Control Systems | D1 | Forced - Immediate | 2013 | Coal | OS | 800 | Miscellaneous | RFC | Winter | 1489.3667 | 26 | 1 | 1 | 1799-Other boiler instrumentation and control problems | D1-Forced - Immediate | 800-Miscellaneous
1799 | Other boiler instrumentation and control problems | Boiler | Boiler Control Systems | D1 | Forced - Immediate | 2013 | Coal | OS | 800 | Miscellaneous | NPCC | Summer | 7.7 | 14 | 1 | 1 | 1799-Other boiler instrumentation and control problems | D1-Forced - Immediate | 800-Miscellaneous
1799 | Other boiler instrumentation and control problems | Boiler | Boiler Control Systems | D1 | Forced - Immediate | 2013 | Coal | OS | 800 | Miscellaneous | SERC | Summer | 728 | 13 | 1 | 1 | 1799-Other boiler instrumentation and control problems | D1-Forced - Immediate | 800-Miscellaneous
1799 | Other boiler instrumentation and control problems | Boiler | Boiler Control Systems | U1 | Forced - Immediate | 2013 | Coal | OS | 800 | Miscellaneous | RFC | Off-Peak | 39 | 39 | 1 | 1 | 1799-Other boiler instrumentation and control problems | U1-Forced - Immediate | 800-Miscellaneous
1799 | Other boiler instrumentation and control problems | Boiler | Boiler Control Systems | D1 | Forced - Immediate | 2013 | Coal | OS | 810 | Multi-boiler/Multi-turbine | NPCC | Off-Peak | 39.9408 | 8.35 | 1 | 1 | 1799-Other boiler instrumentation and control problems | D1-Forced - Immediate | 810-Multi-boiler/Multi-turbine
1799 | Other boiler instrumentation and control problems | Boiler | Boiler Control Systems | D1 | Forced - Immediate | 2013 | Coal | OS | 810 | Multi-boiler/Multi-turbine | NPCC | Off-Peak | 45.8243 | 9.58 | 1 | 1 | 1799-Other boiler instrumentation and control problems | D1-Forced - Immediate | 810-Multi-boiler/Multi-turbine
1799 | Other boiler instrumentation and control problems | Boiler | Boiler Control Systems | D1 | Forced - Immediate | 2013 | Coal | CC | 810 | Multi-boiler/Multi-turbine | RFC | Winter | 367.5 | 150 | 1 | 1 | 1799-Other boiler instrumentation and control problems | D1-Forced - Immediate | 810-Multi-boiler/Multi-turbine
1799 | Other boiler instrumentation and control problems | Boiler | Boiler Control Systems | D2 | Forced - Delayed | 2013 | Coal | CC | 810 | Multi-boiler/Multi-turbine | RFC | Summer | 60 | 30 | 1 | 1 | 1799-Other boiler instrumentation and control problems | D2-Forced - Delayed | 810-Multi-boiler/Multi-turbine
1799 | Other boiler instrumentation and control problems | Boiler | Boiler Control Systems | D1 | Forced - Immediate | 2013 | Coal | OS | 810 | Multi-boiler/Multi-turbine | NPCC | Off-Peak | 10.7445 | 5.51 | 1 | 1 | 1799-Other boiler instrumentation and control problems | D1-Forced - Immediate | 810-Multi-boiler/Multi-turbine
1799 | Other boiler instrumentation and control problems | Boiler | Boiler Control Systems | D1 | Forced - Immediate | 2013 | Coal | OS | 810 | Multi-boiler/Multi-turbine | NPCC | Off-Peak | 16.653 | 8.54 | 1 | 1 | 1799-Other boiler instrumentation and control problems | D1-Forced - Immediate | 810-Multi-boiler/Multi-turbine
1799 | Other boiler instrumentation and control problems | Boiler | Boiler Control Systems | D1 | Forced - Immediate | 2013 | Coal | CC | 810 | Multi-boiler/Multi-turbine | RFC | Winter | 247.5 | 150 | 1 | 1 | 1799-Other boiler instrumentation and control problems | D1-Forced - Immediate | 810-Multi-boiler/Multi-turbine
1799 | Other boiler instrumentation and control problems | HRSG Boiler | HRSG Boiler Control Systems | D1 | Forced - Immediate | 2013 | Gas | GG | 850 | Combined Cycle Block | NPCC | Winter | 59.61 | 79.48 | 1 | 1 | 1799-Other boiler instrumentation and control problems | D1-Forced - Immediate | 850-Combined Cycle Block
1799 | Other boiler instrumentation and control problems | HRSG Boiler | HRSG Boiler Control Systems | D1 | Forced - Immediate | 2013 | Gas | GG | 850 | Combined Cycle Block | WECC | Off-Peak | 129.6 | 72 | 1 | 1 | 1799-Other boiler instrumentation and control problems | D1-Forced - Immediate | 850-Combined Cycle Block
1799 | Other boiler instrumentation and control problems | HRSG Boiler | HRSG Boiler Control Systems | D1 | Forced - Immediate | 2013 | Gas | GG | 850 | Combined Cycle Block | RFC | Winter | 7.45 | 149 | 1 | 1 | 1799-Other boiler instrumentation and control problems | D1-Forced - Immediate | 850-Combined Cycle Block
1799 | Other boiler instrumentation and control problems | HRSG Boiler | HRSG Boiler Control Systems | U1 | Forced - Immediate | 2013 | Gas | GG | 850 | Combined Cycle Block | MRO | Off-Peak | 159.6 | 114 | 1 | 1 | 1799-Other boiler instrumentation and control problems | U1-Forced - Immediate | 850-Combined Cycle Block
1799 | Other boiler instrumentation and control problems | HRSG Boiler | HRSG Boiler Control Systems | U1 | Forced - Immediate | 2013 | Gas | GG | 850 | Combined Cycle Block | MRO | Off-Peak | 1763.1999 | 114 | 1 | 1 | 1799-Other boiler instrumentation and control problems | U1-Forced - Immediate | 850-Combined Cycle Block
1799 | Other boiler instrumentation and control problems | HRSG Boiler | HRSG Boiler Control Systems | U1 | Forced - Immediate | 2013 | Gas | GG | 850 | Combined Cycle Block | SERC | Winter | 414.75 | 237 | 1 | 1 | 1799-Other boiler instrumentation and control problems | U1-Forced - Immediate | 850-Combined Cycle Block
1799 | Other boiler instrumentation and control problems | HRSG Boiler | HRSG Boiler Control Systems | SF | Startup Failure | 2013 | Gas | GG | 850 | Combined Cycle Block | MRO | Summer | 195.6999 | 114 | 1 | 1 | 1799-Other boiler instrumentation and control problems | SF-Startup Failure | 850-Combined Cycle Block
1799 | Other boiler instrumentation and control problems | HRSG Boiler | HRSG Boiler Control Systems | U1 | Forced - Immediate | 2013 | Gas | GG | 850 | Combined Cycle Block | MRO | Summer | 171 | 114 | 1 | 1 | 1799-Other boiler instrumentation and control problems | U1-Forced - Immediate | 850-Combined Cycle Block
1799 | Other boiler instrumentation and control problems | HRSG Boiler | HRSG Boiler Control Systems | U1 | Forced - Immediate | 2013 | Gas | GG | 850 | Combined Cycle Block | MRO | Summer | 102.6 | 114 | 1 | 1 | 1799-Other boiler instrumentation and control problems | U1-Forced - Immediate | 850-Combined Cycle Block
1799 | Other boiler instrumentation and control problems | HRSG Boiler | HRSG Boiler Control Systems | U1 | Forced - Immediate | 2013 | Gas | GG | 850 | Combined Cycle Block | MRO | Summer | 114 | 114 | 2 | 2 | 1799-Other boiler instrumentation and control problems | U1-Forced - Immediate | 850-Combined Cycle Block
1799 | Other boiler instrumentation and control problems | HRSG Boiler | HRSG Boiler Control Systems | U1 | Forced - Immediate | 2013 | Gas | GG | 850 | Combined Cycle Block | MRO | Summer | 121.5999 | 114 | 2 | 2 | 1799-Other boiler instrumentation and control problems | U1-Forced - Immediate | 850-Combined Cycle Block
1799 | Other boiler instrumentation and control problems | HRSG Boiler | HRSG Boiler Control Systems | D1 | Forced - Immediate | 2013 | Gas | GG | 850 | Combined Cycle Block | WECC | Winter | 90 | 72 | 1 | 1 | 1799-Other boiler instrumentation and control problems | D1-Forced - Immediate | 850-Combined Cycle Block
1799 | Other boiler instrumentation and control problems | HRSG Boiler | HRSG Boiler Control Systems | D1 | Forced - Immediate | 2013 | Gas | GG | 850 | Combined Cycle Block | RFC | Winter | 93 | 310 | 1 | 1 | 1799-Other boiler instrumentation and control problems | D1-Forced - Immediate | 850-Combined Cycle Block
1799 | Other boiler instrumentation and control problems | HRSG Boiler | HRSG Boiler Control Systems | U1 | Forced - Immediate | 2013 | Gas | GG | 850 | Combined Cycle Block | WECC | Off-Peak | 196.4333 | 142 | 1 | 1 | 1799-Other boiler instrumentation and control problems | U1-Forced - Immediate | 850-Combined Cycle Block
1799 | Other boiler instrumentation and control problems | HRSG Boiler | HRSG Boiler Control Systems | U1 | Forced - Immediate | 2013 | Gas | GG | 850 | Combined Cycle Block | MRO | Winter | 203.3 | 114 | 1 | 1 | 1799-Other boiler instrumentation and control problems | U1-Forced - Immediate | 850-Combined Cycle Block
1799 | Other boiler instrumentation and control problems | HRSG Boiler | HRSG Boiler Control Systems | U1 | Forced - Immediate | 2013 | Gas | GG | 850 | Combined Cycle Block | RFC | Winter | 1748.4999 | 390 | 1 | 1 | 1799-Other boiler instrumentation and control problems | U1-Forced - Immediate | 850-Combined Cycle Block
1799 | Other boiler instrumentation and control problems | HRSG Boiler | HRSG Boiler Control Systems | D1 | Forced - Immediate | 2013 | Gas | GG | 850 | Combined Cycle Block | RFC | Winter | 12.4166 | 149 | 1 | 1 | 1799-Other boiler instrumentation and control problems | D1-Forced - Immediate | 850-Combined Cycle Block
1799 | Other boiler instrumentation and control problems | HRSG Boiler | HRSG Boiler Control Systems | D1 | Forced - Immediate | 2013 | Gas | GG | 850 | Combined Cycle Block | WECC | Winter | 113.8999 | 102 | 1 | 1 | 1799-Other boiler instrumentation and control problems | D1-Forced - Immediate | 850-Combined Cycle Block
1799 | Other boiler instrumentation and control problems | HRSG Boiler | HRSG Boiler Control Systems | D1 | Forced - Immediate | 2013 | Gas | GG | 850 | Combined Cycle Block | RFC | Winter | 289.3332 | 310 | 1 | 1 | 1799-Other boiler instrumentation and control problems | D1-Forced - Immediate | 850-Combined Cycle Block
1799 | Other boiler instrumentation and control problems | HRSG Boiler | HRSG Boiler Control Systems | U1 | Forced - Immediate | 2013 | Gas | GG | 851 | CC GT units | NPCC | Summer | 145.9333 | 99.5 | 1 | 1 | 1799-Other boiler instrumentation and control problems | U1-Forced - Immediate | 851-CC GT units
1799 | Other boiler instrumentation and control problems | HRSG Boiler | HRSG Boiler Control Systems | U1 | Forced - Immediate | 2013 | Gas | GG | 851 | CC GT units | WECC | Summer | 587.25 | 145 | 1 | 1 | 1799-Other boiler instrumentation and control problems | U1-Forced - Immediate | 851-CC GT units
1799 | Other boiler instrumentation and control problems | HRSG Boiler | HRSG Boiler Control Systems | U1 | Forced - Immediate | 2013 | Gas | GG | 851 | CC GT units | SERC | Winter | 360.1765 | 178.6 | 1 | 1 | 1799-Other boiler instrumentation and control problems | U1-Forced - Immediate | 851-CC GT units
1799 | Other boiler instrumentation and control problems | HRSG Boiler | HRSG Boiler Control Systems | U1 | Forced - Immediate | 2013 | Gas | GG | 851 | CC GT units | SERC | Summer | 165.025 | 143.5 | 1 | 1 | 1799-Other boiler instrumentation and control problems | U1-Forced - Immediate | 851-CC GT units
1799 | Other boiler instrumentation and control problems | HRSG Boiler | HRSG Boiler Control Systems | U1 | Forced - Immediate | 2013 | Gas | GG | 851 | CC GT units | SERC | Off-Peak | 1188.1499 | 160.2 | 1 | 1 | 1799-Other boiler instrumentation and control problems | U1-Forced - Immediate | 851-CC GT units
1799 | Other boiler instrumentation and control problems | HRSG Boiler | HRSG Boiler Control Systems | U1 | Forced - Immediate | 2013 | Gas | GG | 851 | CC GT units | SERC | Summer | 596.7906 | 153.68 | 1 | 1 | 1799-Other boiler instrumentation and control problems | U1-Forced - Immediate | 851-CC GT units
1799 | Other boiler instrumentation and control problems | HRSG Boiler | HRSG Boiler Control Systems | U1 | Forced - Immediate | 2013 | Gas | GG | 851 | CC GT units | SERC | Summer | 3557.692 | 153.68 | 1 | 1 | 1799-Other boiler instrumentation and control problems | U1-Forced - Immediate | 851-CC GT units
1799 | Other boiler instrumentation and control problems | HRSG Boiler | HRSG Boiler Control Systems | U1 | Forced - Immediate | 2013 | Gas | GG | 851 | CC GT units | RFC | Winter | 33.415 | 48.9 | 1 | 1 | 1799-Other boiler instrumentation and control problems | U1-Forced - Immediate | 851-CC GT units
1799 | Other boiler instrumentation and control problems | HRSG Boiler | HRSG Boiler Control Systems | U1 | Forced - Immediate | 2013 | Gas | GG | 851 | CC GT units | WECC | Off-Peak | 1007.2499 | 153 | 1 | 1 | 1799-Other boiler instrumentation and control problems | U1-Forced - Immediate | 851-CC GT units
1799 | Other boiler instrumentation and control problems | HRSG Boiler | HRSG Boiler Control Systems | U1 | Forced - Immediate | 2013 | Gas | GG | 851 | CC GT units | TRE | Summer | 208.6 | 149 | 1 | 1 | 1799-Other boiler instrumentation and control problems | U1-Forced - Immediate | 851-CC GT units
1799 | Other boiler instrumentation and control problems | HRSG Boiler | HRSG Boiler Control Systems | U1 | Forced - Immediate | 2013 | Gas | GG | 851 | CC GT units | WECC | Winter | 115.5 | 66 | 1 | 1 | 1799-Other boiler instrumentation and control problems | U1-Forced - Immediate | 851-CC GT units
1799 | Other boiler instrumentation and control problems | HRSG Boiler | HRSG Boiler Control Systems | D1 | Forced - Immediate | 2013 | Gas | GG | 851 | CC GT units | SERC | Summer | 3570 | 140 | 1 | 1 | 1799-Other boiler instrumentation and control problems | D1-Forced - Immediate | 851-CC GT units
1799 | Other boiler instrumentation and control problems | HRSG Boiler | HRSG Boiler Control Systems | U1 | Forced - Immediate | 2013 | Gas | GG | 851 | CC GT units | SERC | Summer | 154.5332 | 152 | 1 | 1 | 1799-Other boiler instrumentation and control problems | U1-Forced - Immediate | 851-CC GT units
1799 | Other boiler instrumentation and control problems | HRSG Boiler | HRSG Boiler Control Systems | U1 | Forced - Immediate | 2013 | Gas | GG | 851 | CC GT units | SERC | Winter | 101.7499 | 165 | 1 | 1 | 1799-Other boiler instrumentation and control problems | U1-Forced - Immediate | 851-CC GT units
1799 | Other boiler instrumentation and control problems | HRSG Boiler | HRSG Boiler Control Systems | SF | Startup Failure | 2013 | Gas | GG | 851 | CC GT units | TRE | Summer | 2.3499 | 141 | 1 | 1 | 1799-Other boiler instrumentation and control problems | SF-Startup Failure | 851-CC GT units
1799 | Other boiler instrumentation and control problems | HRSG Boiler | HRSG Boiler Control Systems | U1 | Forced - Immediate | 2013 | Gas | GG | 851 | CC GT units | RFC | Summer | 121.935 | 221.7 | 1 | 1 | 1799-Other boiler instrumentation and control problems | U1-Forced - Immediate | 851-CC GT units
1799 | Other boiler instrumentation and control problems | HRSG Boiler | HRSG Boiler Control Systems | U1 | Forced - Immediate | 2013 | Gas | GG | 851 | CC GT units | WECC | Winter | 479.6 | 66 | 1 | 1 | 1799-Other boiler instrumentation and control problems | U1-Forced - Immediate | 851-CC GT units
1799 | Other boiler instrumentation and control problems | HRSG Boiler | HRSG Boiler Control Systems | U1 | Forced - Immediate | 2013 | Gas | GG | 851 | CC GT units | WECC | Off-Peak | 879.5332 | 167 | 1 | 1 | 1799-Other boiler instrumentation and control problems | U1-Forced - Immediate | 851-CC GT units
1799 | Other boiler instrumentation and control problems | HRSG Boiler | HRSG Boiler Control Systems | U1 | Forced - Immediate | 2013 | Waste Heat | WH | 852 | CC steam units | RFC | Winter | 91.2499 | 219 | 1 | 1 | 1799-Other boiler instrumentation and control problems | U1-Forced - Immediate | 852-CC steam units
1799 | Other boiler instrumentation and control problems | HRSG Boiler | HRSG Boiler Control Systems | D1 | Forced - Immediate | 2013 | Waste Heat | WH | 852 | CC steam units | WECC | Off-Peak | 46.5 | 10 | 1 | 1 | 1799-Other boiler instrumentation and control problems | D1-Forced - Immediate | 852-CC steam units
1799 | Other boiler instrumentation and control problems | HRSG Boiler | HRSG Boiler Control Systems | U1 | Forced - Immediate | 2013 | Gas | GG | 852 | CC steam units | RFC | Winter | 30.475 | 26.5 | 1 | 1 | 1799-Other boiler instrumentation and control problems | U1-Forced - Immediate | 852-CC steam units
1799 | Other boiler instrumentation and control problems | HRSG Boiler | HRSG Boiler Control Systems | D1 | Forced - Immediate | 2013 | Gas | GG | 852 | CC steam units | WECC | Off-Peak | 632 | 96 | 1 | 1 | 1799-Other boiler instrumentation and control problems | D1-Forced - Immediate | 852-CC steam units
1799 | Other boiler instrumentation and control problems | HRSG Boiler | HRSG Boiler Control Systems | D1 | Forced - Immediate | 2013 | Gas | GG | 852 | CC steam units | WECC | Winter | 359.7 | 49.5 | 1 | 1 | 1799-Other boiler instrumentation and control problems | D1-Forced - Immediate | 852-CC steam units
1799 | Other boiler instrumentation and control problems | HRSG Boiler | HRSG Boiler Control Systems | U1 | Forced - Immediate | 2013 | Gas | GG | 852 | CC steam units | TRE | Off-Peak | 81.5 | 326 | 1 | 1 | 1799-Other boiler instrumentation and control problems | U1-Forced - Immediate | 852-CC steam units
1799 | Other boiler instrumentation and control problems | HRSG Boiler | HRSG Boiler Control Systems | U1 | Forced - Immediate | 2013 | Waste Heat | WH | 852 | CC steam units | WECC | Winter | 128.1366 | 295.7 | 1 | 1 | 1799-Other boiler instrumentation and control problems | U1-Forced - Immediate | 852-CC steam units
1799 | Other boiler instrumentation and control problems | HRSG Boiler | HRSG Boiler Control Systems | D1 | Forced - Immediate | 2013 | Waste Heat | WH | 852 | CC steam units | SERC | Off-Peak | 114 | 76 | 1 | 1 | 1799-Other boiler instrumentation and control problems | D1-Forced - Immediate | 852-CC steam units
1799 | Other boiler instrumentation and control problems | HRSG Boiler | HRSG Boiler Control Systems | D1 | Forced - Immediate | 2013 | Waste Heat | WH | 852 | CC steam units | TRE | Summer | 226.8 | 162 | 1 | 1 | 1799-Other boiler instrumentation and control problems | D1-Forced - Immediate | 852-CC steam units
1799 | Other boiler instrumentation and control problems | HRSG Boiler | HRSG Boiler Control Systems | D1 | Forced - Immediate | 2013 | Waste Heat | WH | 852 | CC steam units | WECC | Summer | 506.25 | 125 | 1 | 1 | 1799-Other boiler instrumentation and control problems | D1-Forced - Immediate | 852-CC steam units
1799 | Other boiler instrumentation and control problems | HRSG Boiler | HRSG Boiler Control Systems | U2 | Forced - Delayed | 2013 | Waste Heat | WH | 852 | CC steam units | SERC | Winter | 77.4999 | 150 | 1 | 1 | 1799-Other boiler instrumentation and control problems | U2-Forced - Delayed | 852-CC steam units
1799 | Other boiler instrumentation and control problems | HRSG Boiler | HRSG Boiler Control Systems | U1 | Forced - Immediate | 2013 | Gas | GG | 852 | CC steam units | WECC | Off-Peak | 568.7999 | 108 | 1 | 1 | 1799-Other boiler instrumentation and control problems | U1-Forced - Immediate | 852-CC steam units
1799 | Other boiler instrumentation and control problems | HRSG Boiler | HRSG Boiler Control Systems | U1 | Forced - Immediate | 2013 | Gas | GG | 852 | CC steam units | WECC | Winter | 288.7499 | 99 | 1 | 1 | 1799-Other boiler instrumentation and control problems | U1-Forced - Immediate | 852-CC steam units
1800 | Major boiler overhaul (720 hours or longer) (use for non-specific overhaul only; see page B-1) | Boiler | Boiler Overhaul and Inspections | U1 | Forced - Immediate | 2013 | Coal | CC | 100 | Fossil-Steam | RFC | Summer | 354618 | 198 | 1 | 1 | 1800-Major boiler overhaul (720 hours or longer) (use for non-specific overhaul only; see page B-1) | U1-Forced - Immediate | 100-Fossil-Steam
1800 | Major boiler overhaul (720 hours or longer) (use for non-specific overhaul only; see page B-1) | Boiler | Boiler Overhaul and Inspections | D1 | Forced - Immediate | 2013 | Coal | CC | 100 | Fossil-Steam | RFC | Summer | 648.5 | 30 | 1 | 1 | 1800-Major boiler overhaul (720 hours or longer) (use for non-specific overhaul only; see page B-1) | D1-Forced - Immediate | 100-Fossil-Steam
1800 | Major boiler overhaul (720 hours or longer) (use for non-specific overhaul only; see page B-1) | Boiler | Boiler Overhaul and Inspections | U2 | Forced - Delayed | 2013 | Coal | CC | 100 | Fossil-Steam | MRO | Off-Peak | 19610.7495 | 705 | 1 | 1 | 1800-Major boiler overhaul (720 hours or longer) (use for non-specific overhaul only; see page B-1) | U2-Forced - Delayed | 100-Fossil-Steam
1800 | Major boiler overhaul (720 hours or longer) (use for non-specific overhaul only; see page B-1) | Boiler | Boiler Overhaul and Inspections | D1 | Forced - Immediate | 2013 | Coal | OS | 800 | Miscellaneous | RFC | Off-Peak | 1937 | 13 | 1 | 1 | 1800-Major boiler overhaul (720 hours or longer) (use for non-specific overhaul only; see page B-1) | D1-Forced - Immediate | 800-Miscellaneous
1800 | Major boiler overhaul (720 hours or longer) (use for non-specific overhaul only; see page B-1) | Boiler | Boiler Overhaul and Inspections | D1 | Forced - Immediate | 2013 | Coal | OS | 800 | Miscellaneous | RFC | Winter | 2745.8167 | 13 | 1 | 1 | 1800-Major boiler overhaul (720 hours or longer) (use for non-specific overhaul only; see page B-1) | D1-Forced - Immediate | 800-Miscellaneous
1800 | Major boiler overhaul (720 hours or longer) (use for non-specific overhaul only; see page B-1) | Boiler | Boiler Overhaul and Inspections | D1 | Forced - Immediate | 2013 | Coal | OS | 800 | Miscellaneous | RFC | Off-Peak | 3380 | 13 | 1 | 1 | 1800-Major boiler overhaul (720 hours or longer) (use for non-specific overhaul only; see page B-1) | D1-Forced - Immediate | 800-Miscellaneous
1800 | Major boiler overhaul (720 hours or longer) (use for non-specific overhaul only; see page B-1) | Boiler | Boiler Overhaul and Inspections | D1 | Forced - Immediate | 2013 | Coal | OS | 800 | Miscellaneous | RFC | Winter | 2315.5167 | 13 | 1 | 1 | 1800-Major boiler overhaul (720 hours or longer) (use for non-specific overhaul only; see page B-1) | D1-Forced - Immediate | 800-Miscellaneous
1801 | Minor boiler overhaul (less than 720 hours) (use for non-specific overhaul only; see page B-1) | Boiler | Boiler Overhaul and Inspections | D1 | Forced - Immediate | 2013 | Coal | OS | 100 | Fossil-Steam | SERC | Off-Peak | 3312.6666 | 40 | 1 | 1 | 1801-Minor boiler overhaul (less than 720 hours) (use for non-specific overhaul only; see page B-1) | D1-Forced - Immediate | 100-Fossil-Steam
1801 | Minor boiler overhaul (less than 720 hours) (use for non-specific overhaul only; see page B-1) | Boiler | Boiler Overhaul and Inspections | D1 | Forced - Immediate | 2013 | Coal | OS | 100 | Fossil-Steam | SERC | Summer | 330.6 | 18 | 1 | 1 | 1801-Minor boiler overhaul (less than 720 hours) (use for non-specific overhaul only; see page B-1) | D1-Forced - Immediate | 100-Fossil-Steam
1801 | Minor boiler overhaul (less than 720 hours) (use for non-specific overhaul only; see page B-1) | Boiler | Boiler Overhaul and Inspections | D1 | Forced - Immediate | 2013 | Coal | OS | 100 | Fossil-Steam | SERC | Winter | 753.6 | 18 | 1 | 1 | 1801-Minor boiler overhaul (less than 720 hours) (use for non-specific overhaul only; see page B-1) | D1-Forced - Immediate | 100-Fossil-Steam
1801 | Minor boiler overhaul (less than 720 hours) (use for non-specific overhaul only; see page B-1) | Boiler | Boiler Overhaul and Inspections | D1 | Forced - Immediate | 2013 | Coal | CC | 100 | Fossil-Steam | WECC | Summer | 772.85 | 87 | 1 | 1 | 1801-Minor boiler overhaul (less than 720 hours) (use for non-specific overhaul only; see page B-1) | D1-Forced - Immediate | 100-Fossil-Steam
1801 | Minor boiler overhaul (less than 720 hours) (use for non-specific overhaul only; see page B-1) | Boiler | Boiler Overhaul and Inspections | D2 | Forced - Delayed | 2013 | Coal | OS | 100 | Fossil-Steam | RFC | Off-Peak | 854 | 14 | 1 | 1 | 1801-Minor boiler overhaul (less than 720 hours) (use for non-specific overhaul only; see page B-1) | D2-Forced - Delayed | 100-Fossil-Steam
1801 | Minor boiler overhaul (less than 720 hours) (use for non-specific overhaul only; see page B-1) | Boiler | Boiler Overhaul and Inspections | D1 | Forced - Immediate | 2013 | Coal | CC | 100 | Fossil-Steam | RFC | Off-Peak | 1844.5 | 30 | 1 | 1 | 1801-Minor boiler overhaul (less than 720 hours) (use for non-specific overhaul only; see page B-1) | D1-Forced - Immediate | 100-Fossil-Steam
1801 | Minor boiler overhaul (less than 720 hours) (use for non-specific overhaul only; see page B-1) | Boiler | Boiler Overhaul and Inspections | D1 | Forced - Immediate | 2013 | Coal | OS | 100 | Fossil-Steam | SERC | Off-Peak | 791.4 | 18 | 1 | 1 | 1801-Minor boiler overhaul (less than 720 hours) (use for non-specific overhaul only; see page B-1) | D1-Forced - Immediate | 100-Fossil-Steam
1801 | Minor boiler overhaul (less than 720 hours) (use for non-specific overhaul only; see page B-1) | Boiler | Boiler Overhaul and Inspections | D1 | Forced - Immediate | 2013 | Coal | CC | 100 | Fossil-Steam | RFC | Off-Peak | 126.5 | 30 | 1 | 1 | 1801-Minor boiler overhaul (less than 720 hours) (use for non-specific overhaul only; see page B-1) | D1-Forced - Immediate | 100-Fossil-Steam
1801 | Minor boiler overhaul (less than 720 hours) (use for non-specific overhaul only; see page B-1) | Boiler | Boiler Overhaul and Inspections | U1 | Forced - Immediate | 2013 | Coal | CC | 100 | Fossil-Steam | RFC | Off-Peak | 1683.3332 | 200 | 1 | 1 | 1801-Minor boiler overhaul (less than 720 hours) (use for non-specific overhaul only; see page B-1) | U1-Forced - Immediate | 100-Fossil-Steam
1801 | Minor boiler overhaul (less than 720 hours) (use for non-specific overhaul only; see page B-1) | Boiler | Boiler Overhaul and Inspections | D2 | Forced - Delayed | 2013 | Coal | OS | 100 | Fossil-Steam | SERC | Off-Peak | 4840 | 40 | 1 | 1 | 1801-Minor boiler overhaul (less than 720 hours) (use for non-specific overhaul only; see page B-1) | D2-Forced - Delayed | 100-Fossil-Steam
1801 | Minor boiler overhaul (less than 720 hours) (use for non-specific overhaul only; see page B-1) | Boiler | Boiler Overhaul and Inspections | D1 | Forced - Immediate | 2013 | Coal | OS | 800 | Miscellaneous | RFC | Off-Peak | 501.0167 | 23 | 1 | 1 | 1801-Minor boiler overhaul (less than 720 hours) (use for non-specific overhaul only; see page B-1) | D1-Forced - Immediate | 800-Miscellaneous
1801 | Minor boiler overhaul (less than 720 hours) (use for non-specific overhaul only; see page B-1) | Boiler | Boiler Overhaul and Inspections | D1 | Forced - Immediate | 2013 | Coal | OS | 800 | Miscellaneous | RFC | Winter | 888.6667 | 20 | 1 | 1 | 1801-Minor boiler overhaul (less than 720 hours) (use for non-specific overhaul only; see page B-1) | D1-Forced - Immediate | 800-Miscellaneous
1801 | Minor boiler overhaul (less than 720 hours) (use for non-specific overhaul only; see page B-1) | Boiler | Boiler Overhaul and Inspections | D1 | Forced - Immediate | 2013 | Coal | OS | 800 | Miscellaneous | RFC | Summer | 1846.5 | 9 | 1 | 1 | 1801-Minor boiler overhaul (less than 720 hours) (use for non-specific overhaul only; see page B-1) | D1-Forced - Immediate | 800-Miscellaneous
1801 | Minor boiler overhaul (less than 720 hours) (use for non-specific overhaul only; see page B-1) | Boiler | Boiler Overhaul and Inspections | D1 | Forced - Immediate | 2013 | Coal | OS | 800 | Miscellaneous | NPCC | Winter | 243 | 27 | 1 | 1 | 1801-Minor boiler overhaul (less than 720 hours) (use for non-specific overhaul only; see page B-1) | D1-Forced - Immediate | 800-Miscellaneous
1801 | Minor boiler overhaul (less than 720 hours) (use for non-specific overhaul only; see page B-1) | Boiler | Boiler Overhaul and Inspections | D1 | Forced - Immediate | 2013 | Coal | OS | 800 | Miscellaneous | RFC | Off-Peak | 249 | 9 | 1 | 1 | 1801-Minor boiler overhaul (less than 720 hours) (use for non-specific overhaul only; see page B-1) | D1-Forced - Immediate | 800-Miscellaneous
1801 | Minor boiler overhaul (less than 720 hours) (use for non-specific overhaul only; see page B-1) | Boiler | Boiler Overhaul and Inspections | D1 | Forced - Immediate | 2013 | Coal | OS | 800 | Miscellaneous | RFC | Summer | 331.35 | 9 | 1 | 1 | 1801-Minor boiler overhaul (less than 720 hours) (use for non-specific overhaul only; see page B-1) | D1-Forced - Immediate | 800-Miscellaneous
1801 | Minor boiler overhaul (less than 720 hours) (use for non-specific overhaul only; see page B-1) | Boiler | Boiler Overhaul and Inspections | D1 | Forced - Immediate | 2013 | Coal | OS | 800 | Miscellaneous | NPCC | Winter | 2343 | 33 | 1 | 1 | 1801-Minor boiler overhaul (less than 720 hours) (use for non-specific overhaul only; see page B-1) | D1-Forced - Immediate | 800-Miscellaneous
1801 | Minor boiler overhaul (less than 720 hours) (use for non-specific overhaul only; see page B-1) | Boiler | Boiler Overhaul and Inspections | D1 | Forced - Immediate | 2013 | Coal | OS | 800 | Miscellaneous | NPCC | Winter | 476 | 28 | 1 | 1 | 1801-Minor boiler overhaul (less than 720 hours) (use for non-specific overhaul only; see page B-1) | D1-Forced - Immediate | 800-Miscellaneous
1801 | Minor boiler overhaul (less than 720 hours) (use for non-specific overhaul only; see page B-1) | Boiler | Boiler Overhaul and Inspections | D1 | Forced - Immediate | 2013 | Coal | OS | 800 | Miscellaneous | RFC | Off-Peak | 717.75 | 9 | 1 | 1 | 1801-Minor boiler overhaul (less than 720 hours) (use for non-specific overhaul only; see page B-1) | D1-Forced - Immediate | 800-Miscellaneous
1801 | Minor boiler overhaul (less than 720 hours) (use for non-specific overhaul only; see page B-1) | Boiler | Boiler Overhaul and Inspections | D1 | Forced - Immediate | 2013 | Coal | OS | 810 | Multi-boiler/Multi-turbine | NPCC | Summer | 1065.5867 | 9.8 | 1 | 1 | 1801-Minor boiler overhaul (less than 720 hours) (use for non-specific overhaul only; see page B-1) | D1-Forced - Immediate | 810-Multi-boiler/Multi-turbine
1801 | Minor boiler overhaul (less than 720 hours) (use for non-specific overhaul only; see page B-1) | Boiler | Boiler Overhaul and Inspections | D1 | Forced - Immediate | 2013 | Coal | OS | 810 | Multi-boiler/Multi-turbine | NPCC | Summer | 1522.1333 | 12.8 | 1 | 1 | 1801-Minor boiler overhaul (less than 720 hours) (use for non-specific overhaul only; see page B-1) | D1-Forced - Immediate | 810-Multi-boiler/Multi-turbine
1801 | Minor boiler overhaul (less than 720 hours) (use for non-specific overhaul only; see page B-1) | Boiler | Boiler Overhaul and Inspections | D1 | Forced - Immediate | 2013 | Coal | OS | 810 | Multi-boiler/Multi-turbine | NPCC | Summer | 1010.5635 | 11.91 | 1 | 1 | 1801-Minor boiler overhaul (less than 720 hours) (use for non-specific overhaul only; see page B-1) | D1-Forced - Immediate | 810-Multi-boiler/Multi-turbine
1810 | Other boiler inspections | Boiler | Boiler Overhaul and Inspections | U1 | Forced - Immediate | 2013 | Coal | OS | 100 | Fossil-Steam | RFC | Winter | 76178 | 30 | 1 | 1 | 1810-Other boiler inspections | U1-Forced - Immediate | 100-Fossil-Steam
1810 | Other boiler inspections | Boiler | Boiler Overhaul and Inspections | D1 | Forced - Immediate | 2013 | Coal | OS | 100 | Fossil-Steam | RFC | Off-Peak | 310.0167 | 11 | 1 | 1 | 1810-Other boiler inspections | D1-Forced - Immediate | 100-Fossil-Steam
1810 | Other boiler inspections | Boiler | Boiler Overhaul and Inspections | D1 | Forced - Immediate | 2013 | Coal | OS | 800 | Miscellaneous | RFC | Off-Peak | 5080.4 | 26 | 1 | 1 | 1810-Other boiler inspections | D1-Forced - Immediate | 800-Miscellaneous
1810 | Other boiler inspections | Boiler | Boiler Overhaul and Inspections | D1 | Forced - Immediate | 2013 | Coal | OS | 800 | Miscellaneous | RFC | Off-Peak | 3011.2333 | 13 | 1 | 1 | 1810-Other boiler inspections | D1-Forced - Immediate | 800-Miscellaneous
1810 | Other boiler inspections | Boiler | Boiler Overhaul and Inspections | D1 | Forced - Immediate | 2013 | Coal | OS | 800 | Miscellaneous | RFC | Off-Peak | 3831 | 36 | 1 | 1 | 1810-Other boiler inspections | D1-Forced - Immediate | 800-Miscellaneous
1811 | Boiler Inspections - problem identification/investigative | Boiler | Boiler Overhaul and Inspections | U3 | Forced - Postponed | 2013 | Coal | CC | 100 | Fossil-Steam | RFC | Winter | 6057.5 | 150 | 1 | 1 | 1811-Boiler Inspections - problem identification/investigative | U3-Forced - Postponed | 100-Fossil-Steam
1811 | Boiler Inspections - problem identification/investigative | Boiler | Boiler Overhaul and Inspections | D1 | Forced - Immediate | 2013 | Coal | LI | 100 | Fossil-Steam | TRE | Off-Peak | 252.6333 | 106 | 1 | 1 | 1811-Boiler Inspections - problem identification/investigative | D1-Forced - Immediate | 100-Fossil-Steam
1811 | Boiler Inspections - problem identification/investigative | Boiler | Boiler Overhaul and Inspections | D1 | Forced - Immediate | 2013 | Coal | CC | 100 | Fossil-Steam | RFC | Summer | 84 | 280 | 1 | 1 | 1811-Boiler Inspections - problem identification/investigative | D1-Forced - Immediate | 100-Fossil-Steam
1811 | Boiler Inspections - problem identification/investigative | Boiler | Boiler Overhaul and Inspections | U1 | Forced - Immediate | 2013 | Gas | GG | 100 | Fossil-Steam | MRO | Off-Peak | 50249.5833 | 25 | 1 | 1 | 1811-Boiler Inspections - problem identification/investigative | U1-Forced - Immediate | 100-Fossil-Steam
1812 | Boiler Inspections - scheduled or routine | Boiler | Boiler Overhaul and Inspections | U1 | Forced - Immediate | 2013 | Coal | CC | 100 | Fossil-Steam | MRO | Winter | 986.3333 | 22 | 1 | 1 | 1812-Boiler Inspections - scheduled or routine | U1-Forced - Immediate | 100-Fossil-Steam
1812 | Boiler Inspections - scheduled or routine | Boiler | Boiler Overhaul and Inspections | SF | Startup Failure | 2013 | Coal | CC | 100 | Fossil-Steam | WECC | Summer | 62752 | 740 | 1 | 1 | 1812-Boiler Inspections - scheduled or routine | SF-Startup Failure | 100-Fossil-Steam
1812 | Boiler Inspections - scheduled or routine | Boiler | Boiler Overhaul and Inspections | U1 | Forced - Immediate | 2013 | Other | WD | 100 | Fossil-Steam | NPCC | Off-Peak | 7251.1 | 23.6 | 1 | 1 | 1812-Boiler Inspections - scheduled or routine | U1-Forced - Immediate | 100-Fossil-Steam
1812 | Boiler Inspections - scheduled or routine | Boiler | Boiler Overhaul and Inspections | U1 | Forced - Immediate | 2013 | Coal | LI | 650 | Fluidized Bed | TRE | Winter | 19950 | 570 | 1 | 1 | 1812-Boiler Inspections - scheduled or routine | U1-Forced - Immediate | 650-Fluidized Bed
1812 | Boiler Inspections - scheduled or routine | Boiler | Boiler Overhaul and Inspections | D1 | Forced - Immediate | 2013 | Coal | OS | 800 | Miscellaneous | NPCC | Summer | 2010 | 20 | 1 | 1 | 1812-Boiler Inspections - scheduled or routine | D1-Forced - Immediate | 800-Miscellaneous
1812 | Boiler Inspections - scheduled or routine | Boiler | Boiler Overhaul and Inspections | D1 | Forced - Immediate | 2013 | Gas | GG | 860 | Co-generator Block | NPCC | Off-Peak | 25920 | 240 | 1 | 1 | 1812-Boiler Inspections - scheduled or routine | D1-Forced - Immediate | 860-Co-generator Block
1850 | Boiler water condition (not feedwater water quality) | Boiler | Boiler Water Condition | D1 | Forced - Immediate | 2013 | Coal | CC | 100 | Fossil-Steam | SERC | Off-Peak | 5.5 | 6 | 1 | 1 | 1850-Boiler water condition (not feedwater water quality) | D1-Forced - Immediate | 100-Fossil-Steam
1850 | Boiler water condition (not feedwater water quality) | Boiler | Boiler Water Condition | D1 | Forced - Immediate | 2013 | Coal | CC | 100 | Fossil-Steam | WECC | Off-Peak | 33.8331 | 290 | 1 | 1 | 1850-Boiler water condition (not feedwater water quality) | D1-Forced - Immediate | 100-Fossil-Steam
1850 | Boiler water condition (not feedwater water quality) | Boiler | Boiler Water Condition | D1 | Forced - Immediate | 2013 | Coal | CC | 100 | Fossil-Steam | SERC | Off-Peak | 40.3 | 26 | 1 | 1 | 1850-Boiler water condition (not feedwater water quality) | D1-Forced - Immediate | 100-Fossil-Steam
1850 | Boiler water condition (not feedwater water quality) | Boiler | Boiler Water Condition | D1 | Forced - Immediate | 2013 | Coal | CC | 100 | Fossil-Steam | SERC | Off-Peak | 49.1666 | 59 | 1 | 1 | 1850-Boiler water condition (not feedwater water quality) | D1-Forced - Immediate | 100-Fossil-Steam
1850 | Boiler water condition (not feedwater water quality) | Boiler | Boiler Water Condition | D1 | Forced - Immediate | 2013 | Coal | CC | 100 | Fossil-Steam | MRO | Off-Peak | 103.17 | 11.4 | 1 | 1 | 1850-Boiler water condition (not feedwater water quality) | D1-Forced - Immediate | 100-Fossil-Steam
1850 | Boiler water condition (not feedwater water quality) | Boiler | Boiler Water Condition | D1 | Forced - Immediate | 2013 | Coal | CC | 100 | Fossil-Steam | SERC | Off-Peak | 129.6 | 27 | 1 | 1 | 1850-Boiler water condition (not feedwater water quality) | D1-Forced - Immediate | 100-Fossil-Steam
1850 | Boiler water condition (not feedwater water quality) | Boiler | Boiler Water Condition | D1 | Forced - Immediate | 2013 | Coal | CC | 100 | Fossil-Steam | WECC | Off-Peak | 130.6666 | 224 | 1 | 1 | 1850-Boiler water condition (not feedwater water quality) | D1-Forced - Immediate | 100-Fossil-Steam
1850 | Boiler water condition (not feedwater water quality) | Boiler | Boiler Water Condition | D1 | Forced - Immediate | 2013 | Coal | CC | 100 | Fossil-Steam | MRO | Off-Peak | 135.4166 | 125 | 1 | 1 | 1850-Boiler water condition (not feedwater water quality) | D1-Forced - Immediate | 100-Fossil-Steam
1850 | Boiler water condition (not feedwater water quality) | Boiler | Boiler Water Condition | D1 | Forced - Immediate | 2013 | Coal | CC | 100 | Fossil-Steam | SERC | Off-Peak | 141.5895 | 20.67 | 1 | 1 | 1850-Boiler water condition (not feedwater water quality) | D1-Forced - Immediate | 100-Fossil-Steam
1850 | Boiler water condition (not feedwater water quality) | Boiler | Boiler Water Condition | D1 | Forced - Immediate | 2013 | Coal | CC | 100 | Fossil-Steam | WECC | Off-Peak | 152.7332 | 316 | 1 | 1 | 1850-Boiler water condition (not feedwater water quality) | D1-Forced - Immediate | 100-Fossil-Steam
1850 | Boiler water condition (not feedwater water quality) | Boiler | Boiler Water Condition | D1 | Forced - Immediate | 2013 | Coal | CC | 100 | Fossil-Steam | WECC | Off-Peak | 221 | 170 | 1 | 1 | 1850-Boiler water condition (not feedwater water quality) | D1-Forced - Immediate | 100-Fossil-Steam
1850 | Boiler water condition (not feedwater water quality) | Boiler | Boiler Water Condition | D1 | Forced - Immediate | 2013 | Coal | CC | 100 | Fossil-Steam | WECC | Off-Peak | 244.2 | 444 | 1 | 1 | 1850-Boiler water condition (not feedwater water quality) | D1-Forced - Immediate | 100-Fossil-Steam
1850 | Boiler water condition (not feedwater water quality) | Boiler | Boiler Water Condition | D1 | Forced - Immediate | 2013 | Coal | CC | 100 | Fossil-Steam | SERC | Off-Peak | 262.7355 | 24.67 | 1 | 1 | 1850-Boiler water condition (not feedwater water quality) | D1-Forced - Immediate | 100-Fossil-Steam
1850 | Boiler water condition (not feedwater water quality) | Boiler | Boiler Water Condition | D1 | Forced - Immediate | 2013 | Coal | CC | 100 | Fossil-Steam | SERC | Off-Peak | 265.34 | 132.67 | 1 | 1 | 1850-Boiler water condition (not feedwater water quality) | D1-Forced - Immediate | 100-Fossil-Steam
1850 | Boiler water condition (not feedwater water quality) | Boiler | Boiler Water Condition | D1 | Forced - Immediate | 2013 | Coal | CC | 100 | Fossil-Steam | SERC | Off-Peak | 293.3333 | 100 | 1 | 1 | 1850-Boiler water condition (not feedwater water quality) | D1-Forced - Immediate | 100-Fossil-Steam
1850 | Boiler water condition (not feedwater water quality) | Boiler | Boiler Water Condition | D1 | Forced - Immediate | 2013 | Coal | CC | 100 | Fossil-Steam | WECC | Off-Peak | 426.9999 | 210 | 1 | 1 | 1850-Boiler water condition (not feedwater water quality) | D1-Forced - Immediate | 100-Fossil-Steam
1850 | Boiler water condition (not feedwater water quality) | Boiler | Boiler Water Condition | D1 | Forced - Immediate | 2013 | Coal | CC | 100 | Fossil-Steam | MRO | Off-Peak | 437.5 | 125 | 1 | 1 | 1850-Boiler water condition (not feedwater water quality) | D1-Forced - Immediate | 100-Fossil-Steam
1850 | Boiler water condition (not feedwater water quality) | Boiler | Boiler Water Condition | D1 | Forced - Immediate | 2013 | Coal | CC | 100 | Fossil-Steam | MRO | Off-Peak | 447.6664 | 340 | 1 | 1 | 1850-Boiler water condition (not feedwater water quality) | D1-Forced - Immediate | 100-Fossil-Steam
1850 | Boiler water condition (not feedwater water quality) | Boiler | Boiler Water Condition | D1 | Forced - Immediate | 2013 | Coal | CC | 100 | Fossil-Steam | SERC | Off-Peak | 478.8 | 108 | 1 | 1 | 1850-Boiler water condition (not feedwater water quality) | D1-Forced - Immediate | 100-Fossil-Steam
1850 | Boiler water condition (not feedwater water quality) | Boiler | Boiler Water Condition | D1 | Forced - Immediate | 2013 | Coal | CC | 100 | Fossil-Steam | MRO | Off-Peak | 538.6666 | 320 | 1 | 1 | 1850-Boiler water condition (not feedwater water quality) | D1-Forced - Immediate | 100-Fossil-Steam
1850 | Boiler water condition (not feedwater water quality) | Boiler | Boiler Water Condition | D1 | Forced - Immediate | 2013 | Coal | CC | 100 | Fossil-Steam | SERC | Off-Peak | 558 | 62 | 1 | 1 | 1850-Boiler water condition (not feedwater water quality) | D1-Forced - Immediate | 100-Fossil-Steam
1850 | Boiler water condition (not feedwater water quality) | Boiler | Boiler Water Condition | D1 | Forced - Immediate | 2013 | Coal | CC | 100 | Fossil-Steam | MRO | Off-Peak | 575 | 230 | 1 | 1 | 1850-Boiler water condition (not feedwater water quality) | D1-Forced - Immediate | 100-Fossil-Steam
1850 | Boiler water condition (not feedwater water quality) | Boiler | Boiler Water Condition | D1 | Forced - Immediate | 2013 | Coal | CC | 100 | Fossil-Steam | MRO | Off-Peak | 602 | 280 | 1 | 1 | 1850-Boiler water condition (not feedwater water quality) | D1-Forced - Immediate | 100-Fossil-Steam
1850 | Boiler water condition (not feedwater water quality) | Boiler | Boiler Water Condition | D1 | Forced - Immediate | 2013 | Coal | CC | 100 | Fossil-Steam | WECC | Off-Peak | 634.133 | 464 | 1 | 1 | 1850-Boiler water condition (not feedwater water quality) | D1-Forced - Immediate | 100-Fossil-Steam
1850 | Boiler water condition (not feedwater water quality) | Boiler | Boiler Water Condition | D1 | Forced - Immediate | 2013 | Coal | CC | 100 | Fossil-Steam | SERC | Off-Peak | 803.4885 | 122.67 | 1 | 1 | 1850-Boiler water condition (not feedwater water quality) | D1-Forced - Immediate | 100-Fossil-Steam
1850 | Boiler water condition (not feedwater water quality) | Boiler | Boiler Water Condition | D1 | Forced - Immediate | 2013 | Coal | CC | 100 | Fossil-Steam | MRO | Off-Peak | 912.3332 | 170 | 1 | 1 | 1850-Boiler water condition (not feedwater water quality) | D1-Forced - Immediate | 100-Fossil-Steam
1850 | Boiler water condition (not feedwater water quality) | Boiler | Boiler Water Condition | D1 | Forced - Immediate | 2013 | Coal | CC | 100 | Fossil-Steam | SERC | Off-Peak | 953.3333 | 65 | 1 | 1 | 1850-Boiler water condition (not feedwater water quality) | D1-Forced - Immediate | 100-Fossil-Steam
1850 | Boiler water condition (not feedwater water quality) | Boiler | Boiler Water Condition | D1 | Forced - Immediate | 2013 | Coal | CC | 100 | Fossil-Steam | SERC | Off-Peak | 1576.9381 | 106.67 | 1 | 1 | 1850-Boiler water condition (not feedwater water quality) | D1-Forced - Immediate | 100-Fossil-Steam
1850 | Boiler water condition (not feedwater water quality) | Boiler | Boiler Water Condition | D1 | Forced - Immediate | 2013 | Coal | CC | 100 | Fossil-Steam | SERC | Off-Peak | 1836.3666 | 89 | 1 | 1 | 1850-Boiler water condition (not feedwater water quality) | D1-Forced - Immediate | 100-Fossil-Steam
1850 | Boiler water condition (not feedwater water quality) | Boiler | Boiler Water Condition | D1 | Forced - Immediate | 2013 | Coal | CC | 100 | Fossil-Steam | SERC | Off-Peak | 2389.1666 | 122 | 1 | 1 | 1850-Boiler water condition (not feedwater water quality) | D1-Forced - Immediate | 100-Fossil-Steam
1850 | Boiler water condition (not feedwater water quality) | Boiler | Boiler Water Condition | D1 | Forced - Immediate | 2013 | Coal | CC | 100 | Fossil-Steam | SERC | Off-Peak | 3009.9998 | 516 | 1 | 1 | 1850-Boiler water condition (not feedwater water quality) | D1-Forced - Immediate | 100-Fossil-Steam
1850 | Boiler water condition (not feedwater water quality) | Boiler | Boiler Water Condition | D1 | Forced - Immediate | 2013 | Coal | CC | 100 | Fossil-Steam | WECC | Off-Peak | 5726.1332 | 394 | 1 | 1 | 1850-Boiler water condition (not feedwater water quality) | D1-Forced - Immediate | 100-Fossil-Steam
1850 | Boiler water condition (not feedwater water quality) | Boiler | Boiler Water Condition | D1 | Forced - Immediate | 2013 | Coal | CC | 100 | Fossil-Steam | SERC | Summer | 6.2667 | 8 | 1 | 1 | 1850-Boiler water condition (not feedwater water quality) | D1-Forced - Immediate | 100-Fossil-Steam
1850 | Boiler water condition (not feedwater water quality) | Boiler | Boiler Water Condition | D1 | Forced - Immediate | 2013 | Coal | CC | 100 | Fossil-Steam | SERC | Summer | 62.37 | 5.67 | 1 | 1 | 1850-Boiler water condition (not feedwater water quality) | D1-Forced - Immediate | 100-Fossil-Steam
1850 | Boiler water condition (not feedwater water quality) | Boiler | Boiler Water Condition | D1 | Forced - Immediate | 2013 | Coal | CC | 100 | Fossil-Steam | SERC | Summer | 63 | 18 | 1 | 1 | 1850-Boiler water condition (not feedwater water quality) | D1-Forced - Immediate | 100-Fossil-Steam
1850 | Boiler water condition (not feedwater water quality) | Boiler | Boiler Water Condition | D1 | Forced - Immediate | 2013 | Coal | CC | 100 | Fossil-Steam | RFC | Summer | 90.6666 | 34 | 1 | 1 | 1850-Boiler water condition (not feedwater water quality) | D1-Forced - Immediate | 100-Fossil-Steam
1850 | Boiler water condition (not feedwater water quality) | Boiler | Boiler Water Condition | D1 | Forced - Immediate | 2013 | Coal | CC | 100 | Fossil-Steam | MRO | Summer | 114.8333 | 130 | 1 | 1 | 1850-Boiler water condition (not feedwater water quality) | D1-Forced - Immediate | 100-Fossil-Steam
1850 | Boiler water condition (not feedwater water quality) | Boiler | Boiler Water Condition | D1 | Forced - Immediate | 2013 | Coal | CC | 100 | Fossil-Steam | MRO | Summer | 207 | 92 | 1 | 1 | 1850-Boiler water condition (not feedwater water quality) | D1-Forced - Immediate | 100-Fossil-Steam
1850 | Boiler water condition (not feedwater water quality) | Boiler | Boiler Water Condition | D1 | Forced - Immediate | 2013 | Coal | CC | 100 | Fossil-Steam | WECC | Summer | 225.2666 | 124 | 1 | 1 | 1850-Boiler water condition (not feedwater water quality) | D1-Forced - Immediate | 100-Fossil-Steam
1850 | Boiler water condition (not feedwater water quality) | Boiler | Boiler Water Condition | D1 | Forced - Immediate | 2013 | Coal | CC | 100 | Fossil-Steam | MRO | Summer | 260 | 260 | 1 | 1 | 1850-Boiler water condition (not feedwater water quality) | D1-Forced - Immediate | 100-Fossil-Steam
1850 | Boiler water condition (not feedwater water quality) | Boiler | Boiler Water Condition | D1 | Forced - Immediate | 2013 | Coal | CC | 100 | Fossil-Steam | MRO | Summer | 331.5 | 170 | 1 | 1 | 1850-Boiler water condition (not feedwater water quality) | D1-Forced - Immediate | 100-Fossil-Steam
1850 | Boiler water condition (not feedwater water quality) | Boiler | Boiler Water Condition | D1 | Forced - Immediate | 2013 | Coal | CC | 100 | Fossil-Steam | WECC | Summer | 340 | 170 | 1 | 1 | 1850-Boiler water condition (not feedwater water quality) | D1-Forced - Immediate | 100-Fossil-Steam
1850 | Boiler water condition (not feedwater water quality) | Boiler | Boiler Water Condition | D1 | Forced - Immediate | 2013 | Coal | CC | 100 | Fossil-Steam | WECC | Summer | 362.6664 | 340 | 1 | 1 | 1850-Boiler water condition (not feedwater water quality) | D1-Forced - Immediate | 100-Fossil-Steam
1850 | Boiler water condition (not feedwater water quality) | Boiler | Boiler Water Condition | D1 | Forced - Immediate | 2013 | Coal | CC | 100 | Fossil-Steam | MRO | Summer | 374 | 220 | 1 | 1 | 1850-Boiler water condition (not feedwater water quality) | D1-Forced - Immediate | 100-Fossil-Steam
1850 | Boiler water condition (not feedwater water quality) | Boiler | Boiler Water Condition | D1 | Forced - Immediate | 2013 | Coal | CC | 100 | Fossil-Steam | WECC | Summer | 396.6664 | 340 | 1 | 1 | 1850-Boiler water condition (not feedwater water quality) | D1-Forced - Immediate | 100-Fossil-Steam
1850 | Boiler water condition (not feedwater water quality) | Boiler | Boiler Water Condition | D1 | Forced - Immediate | 2013 | Coal | CC | 100 | Fossil-Steam | MRO | Summer | 424.3333 | 190 | 1 | 1 | 1850-Boiler water condition (not feedwater water quality) | D1-Forced - Immediate | 100-Fossil-Steam
1850 | Boiler water condition (not feedwater water quality) | Boiler | Boiler Water Condition | D1 | Forced - Immediate | 2013 | Coal | CC | 100 | Fossil-Steam | WECC | Summer | 488.1666 | 145 | 1 | 1 | 1850-Boiler water condition (not feedwater water quality) | D1-Forced - Immediate | 100-Fossil-Steam
1850 | Boiler water condition (not feedwater water quality) | Boiler | Boiler Water Condition | D1 | Forced - Immediate | 2013 | Coal | CC | 100 | Fossil-Steam | WECC | Summer | 517 | 94 | 1 | 1 | 1850-Boiler water condition (not feedwater water quality) | D1-Forced - Immediate | 100-Fossil-Steam
1850 | Boiler water condition (not feedwater water quality) | Boiler | Boiler Water Condition | D1 | Forced - Immediate | 2013 | Coal | CC | 100 | Fossil-Steam | MRO | Summer | 578.8332 | 230 | 1 | 1 | 1850-Boiler water condition (not feedwater water quality) | D1-Forced - Immediate | 100-Fossil-Steam
1850 | Boiler water condition (not feedwater water quality) | Boiler | Boiler Water Condition | D1 | Forced - Immediate | 2013 | Coal | CC | 100 | Fossil-Steam | SERC | Summer | 639 | 71 | 1 | 1 | 1850-Boiler water condition (not feedwater water quality) | D1-Forced - Immediate | 100-Fossil-Steam
1850 | Boiler water condition (not feedwater water quality) | Boiler | Boiler Water Condition | D1 | Forced - Immediate | 2013 | Coal | CC | 100 | Fossil-Steam | RFC | Summer | 766.1 | 94 | 1 | 1 | 1850-Boiler water condition (not feedwater water quality) | D1-Forced - Immediate | 100-Fossil-Steam
1850 | Boiler water condition (not feedwater water quality) | Boiler | Boiler Water Condition | D1 | Forced - Immediate | 2013 | Coal | CC | 100 | Fossil-Steam | SERC | Summer | 774.8 | 78 | 1 | 1 | 1850-Boiler water condition (not feedwater water quality) | D1-Forced - Immediate | 100-Fossil-Steam
1850 | Boiler water condition (not feedwater water quality) | Boiler | Boiler Water Condition | D1 | Forced - Immediate | 2013 | Coal | CC | 100 | Fossil-Steam | WECC | Summer | 780.4999 | 210 | 1 | 1 | 1850-Boiler water condition (not feedwater water quality) | D1-Forced - Immediate | 100-Fossil-Steam
1850 | Boiler water condition (not feedwater water quality) | Boiler | Boiler Water Condition | D1 | Forced - Immediate | 2013 | Coal | CC | 100 | Fossil-Steam | SERC | Summer | 781.97 | 111.71 | 1 | 1 | 1850-Boiler water condition (not feedwater water quality) | D1-Forced - Immediate | 100-Fossil-Steam
1850 | Boiler water condition (not feedwater water quality) | Boiler | Boiler Water Condition | D1 | Forced - Immediate | 2013 | Coal | CC | 100 | Fossil-Steam | WECC | Summer | 833.3333 | 250 | 1 | 1 | 1850-Boiler water condition (not feedwater water quality) | D1-Forced - Immediate | 100-Fossil-Steam
1850 | Boiler water condition (not feedwater water quality) | Boiler | Boiler Water Condition | D1 | Forced - Immediate | 2013 | Coal | CC | 100 | Fossil-Steam | RFC | Summer | 1188 | 54 | 1 | 1 | 1850-Boiler water condition (not feedwater water quality) | D1-Forced - Immediate | 100-Fossil-Steam
1850 | Boiler water condition (not feedwater water quality) | Boiler | Boiler Water Condition | D1 | Forced - Immediate | 2013 | Coal | CC | 100 | Fossil-Steam | WECC | Summer | 1317.5 | 170 | 1 | 1 | 1850-Boiler water condition (not feedwater water quality) | D1-Forced - Immediate | 100-Fossil-Steam
1850 | Boiler water condition (not feedwater water quality) | Boiler | Boiler Water Condition | D1 | Forced - Immediate | 2013 | Coal | CC | 100 | Fossil-Steam | WECC | Summer | 1413.8332 | 170 | 1 | 1 | 1850-Boiler water condition (not feedwater water quality) | D1-Forced - Immediate | 100-Fossil-Steam
1850 | Boiler water condition (not feedwater water quality) | Boiler | Boiler Water Condition | D1 | Forced - Immediate | 2013 | Coal | CC | 100 | Fossil-Steam | MRO | Summer | 1487.5 | 170 | 1 | 1 | 1850-Boiler water condition (not feedwater water quality) | D1-Forced - Immediate | 100-Fossil-Steam
1850 | Boiler water condition (not feedwater water quality) | Boiler | Boiler Water Condition | D1 | Forced - Immediate | 2013 | Coal | CC | 100 | Fossil-Steam | WECC | Summer | 1549.9998 | 300 | 1 | 1 | 1850-Boiler water condition (not feedwater water quality) | D1-Forced - Immediate | 100-Fossil-Steam
1850 | Boiler water condition (not feedwater water quality) | Boiler | Boiler Water Condition | D1 | Forced - Immediate | 2013 | Coal | CC | 100 | Fossil-Steam | MRO | Summer | 1625.355 | 25.65 | 1 | 1 | 1850-Boiler water condition (not feedwater water quality) | D1-Forced - Immediate | 100-Fossil-Steam
1850 | Boiler water condition (not feedwater water quality) | Boiler | Boiler Water Condition | D1 | Forced - Immediate | 2013 | Coal | CC | 100 | Fossil-Steam | MRO | Summer | 1663.75 | 275 | 1 | 1 | 1850-Boiler water condition (not feedwater water quality) | D1-Forced - Immediate | 100-Fossil-Steam
1850 | Boiler water condition (not feedwater water quality) | Boiler | Boiler Water Condition | D1 | Forced - Immediate | 2013 | Coal | CC | 100 | Fossil-Steam | MRO | Summer | 1882.6666 | 320 | 1 | 1 | 1850-Boiler water condition (not feedwater water quality) | D1-Forced - Immediate | 100-Fossil-Steam
1850 | Boiler water condition (not feedwater water quality) | Boiler | Boiler Water Condition | D1 | Forced - Immediate | 2013 | Coal | CC | 100 | Fossil-Steam | WECC | Summer | 5440 | 320 | 1 | 1 | 1850-Boiler water condition (not feedwater water quality) | D1-Forced - Immediate | 100-Fossil-Steam
1850 | Boiler water condition (not feedwater water quality) | Boiler | Boiler Water Condition | D1 | Forced - Immediate | 2013 | Coal | CC | 100 | Fossil-Steam | WECC | Summer | 6989.9999 | 180 | 1 | 1 | 1850-Boiler water condition (not feedwater water quality) | D1-Forced - Immediate | 100-Fossil-Steam
1850 | Boiler water condition (not feedwater water quality) | Boiler | Boiler Water Condition | D1 | Forced - Immediate | 2013 | Coal | CC | 100 | Fossil-Steam | MRO | Summer | 8052.4 | 164 | 1 | 1 | 1850-Boiler water condition (not feedwater water quality) | D1-Forced - Immediate | 100-Fossil-Steam
1850 | Boiler water condition (not feedwater water quality) | Boiler | Boiler Water Condition | D1 | Forced - Immediate | 2013 | Coal | CC | 100 | Fossil-Steam | SERC | Winter | 4.1667 | 5 | 1 | 1 | 1850-Boiler water condition (not feedwater water quality) | D1-Forced - Immediate | 100-Fossil-Steam
1850 | Boiler water condition (not feedwater water quality) | Boiler | Boiler Water Condition | D1 | Forced - Immediate | 2013 | Coal | CC | 100 | Fossil-Steam | SERC | Winter | 28.8 | 96 | 1 | 1 | 1850-Boiler water condition (not feedwater water quality) | D1-Forced - Immediate | 100-Fossil-Steam
1850 | Boiler water condition (not feedwater water quality) | Boiler | Boiler Water Condition | D1 | Forced - Immediate | 2013 | Coal | CC | 100 | Fossil-Steam | SERC | Winter | 58.6666 | 55 | 1 | 1 | 1850-Boiler water condition (not feedwater water quality) | D1-Forced - Immediate | 100-Fossil-Steam
1850 | Boiler water condition (not feedwater water quality) | Boiler | Boiler Water Condition | D1 | Forced - Immediate | 2013 | Coal | CC | 100 | Fossil-Steam | RFC | Winter | 198.75 | 53 | 1 | 1 | 1850-Boiler water condition (not feedwater water quality) | D1-Forced - Immediate | 100-Fossil-Steam
1850 | Boiler water condition (not feedwater water quality) | Boiler | Boiler Water Condition | D1 | Forced - Immediate | 2013 | Coal | CC | 100 | Fossil-Steam | SERC | Winter | 251.1 | 93 | 1 | 1 | 1850-Boiler water condition (not feedwater water quality) | D1-Forced - Immediate | 100-Fossil-Steam
1850 | Boiler water condition (not feedwater water quality) | Boiler | Boiler Water Condition | D1 | Forced - Immediate | 2013 | Coal | CC | 100 | Fossil-Steam | SERC | Winter | 269.1666 | 95 | 1 | 1 | 1850-Boiler water condition (not feedwater water quality) | D1-Forced - Immediate | 100-Fossil-Steam
1850 | Boiler water condition (not feedwater water quality) | Boiler | Boiler Water Condition | D1 | Forced - Immediate | 2013 | Coal | CC | 100 | Fossil-Steam | SERC | Winter | 321.9499 | 411 | 1 | 1 | 1850-Boiler water condition (not feedwater water quality) | D1-Forced - Immediate | 100-Fossil-Steam
1850 | Boiler water condition (not feedwater water quality) | Boiler | Boiler Water Condition | D1 | Forced - Immediate | 2013 | Coal | CC | 100 | Fossil-Steam | SERC | Winter | 427.9666 | 37 | 1 | 1 | 1850-Boiler water condition (not feedwater water quality) | D1-Forced - Immediate | 100-Fossil-Steam
1850 | Boiler water condition (not feedwater water quality) | Boiler | Boiler Water Condition | D1 | Forced - Immediate | 2013 | Coal | CC | 100 | Fossil-Steam | SERC | Winter | 526.4998 | 486 | 1 | 1 | 1850-Boiler water condition (not feedwater water quality) | D1-Forced - Immediate | 100-Fossil-Steam
1850 | Boiler water condition (not feedwater water quality) | Boiler | Boiler Water Condition | D1 | Forced - Immediate | 2013 | Coal | CC | 100 | Fossil-Steam | SERC | Winter | 656.6 | 196 | 1 | 1 | 1850-Boiler water condition (not feedwater water quality) | D1-Forced - Immediate | 100-Fossil-Steam
1850 | Boiler water condition (not feedwater water quality) | Boiler | Boiler Water Condition | D1 | Forced - Immediate | 2013 | Coal | CC | 100 | Fossil-Steam | SERC | Winter | 738.7166 | 127 | 1 | 1 | 1850-Boiler water condition (not feedwater water quality) | D1-Forced - Immediate | 100-Fossil-Steam
1850 | Boiler water condition (not feedwater water quality) | Boiler | Boiler Water Condition | D1 | Forced - Immediate | 2013 | Coal | CC | 100 | Fossil-Steam | SERC | Winter | 993.3723 | 26.86 | 1 | 1 | 1850-Boiler water condition (not feedwater water quality) | D1-Forced - Immediate | 100-Fossil-Steam
1850 | Boiler water condition (not feedwater water quality) | Boiler | Boiler Water Condition | D1 | Forced - Immediate | 2013 | Coal | CC | 100 | Fossil-Steam | WECC | Winter | 1365.8664 | 394 | 1 | 1 | 1850-Boiler water condition (not feedwater water quality) | D1-Forced - Immediate | 100-Fossil-Steam
1850 | Boiler water condition (not feedwater water quality) | Boiler | Boiler Water Condition | D1 | Forced - Immediate | 2013 | Coal | CC | 100 | Fossil-Steam | SERC | Winter | 1547 | 85 | 1 | 1 | 1850-Boiler water condition (not feedwater water quality) | D1-Forced - Immediate | 100-Fossil-Steam
1850 | Boiler water condition (not feedwater water quality) | Boiler | Boiler Water Condition | D1 | Forced - Immediate | 2013 | Coal | CC | 100 | Fossil-Steam | SERC | Winter | 1551.55 | 93 | 1 | 1 | 1850-Boiler water condition (not feedwater water quality) | D1-Forced - Immediate | 100-Fossil-Steam
1850 | Boiler water condition (not feedwater water quality) | Boiler | Boiler Water Condition | D1 | Forced - Immediate | 2013 | Coal | CC | 100 | Fossil-Steam | SERC | Winter | 1758.95 | 127 | 1 | 1 | 1850-Boiler water condition (not feedwater water quality) | D1-Forced - Immediate | 100-Fossil-Steam
1850 | Boiler water condition (not feedwater water quality) | Boiler | Boiler Water Condition | D1 | Forced - Immediate | 2013 | Coal | CC | 100 | Fossil-Steam | RFC | Winter | 1852.7166 | 221 | 1 | 1 | 1850-Boiler water condition (not feedwater water quality) | D1-Forced - Immediate | 100-Fossil-Steam
1850 | Boiler water condition (not feedwater water quality) | Boiler | Boiler Water Condition | D1 | Forced - Immediate | 2013 | Coal | CC | 100 | Fossil-Steam | SERC | Winter | 2007.4999 | 75 | 1 | 1 | 1850-Boiler water condition (not feedwater water quality) | D1-Forced - Immediate | 100-Fossil-Steam
1850 | Boiler water condition (not feedwater water quality) | Boiler | Boiler Water Condition | D1 | Forced - Immediate | 2013 | Coal | CC | 100 | Fossil-Steam | SERC | Winter | 2057.1667 | 10 | 1 | 1 | 1850-Boiler water condition (not feedwater water quality) | D1-Forced - Immediate | 100-Fossil-Steam
1850 | Boiler water condition (not feedwater water quality) | Boiler | Boiler Water Condition | D1 | Forced - Immediate | 2013 | Coal | CC | 100 | Fossil-Steam | SERC | Winter | 2112 | 72 | 1 | 1 | 1850-Boiler water condition (not feedwater water quality) | D1-Forced - Immediate | 100-Fossil-Steam
1850 | Boiler water condition (not feedwater water quality) | Boiler | Boiler Water Condition | D1 | Forced - Immediate | 2013 | Coal | CC | 100 | Fossil-Steam | SERC | Winter | 2487.8833 | 113 | 1 | 1 | 1850-Boiler water condition (not feedwater water quality) | D1-Forced - Immediate | 100-Fossil-Steam
1850 | Boiler water condition (not feedwater water quality) | Boiler | Boiler Water Condition | D1 | Forced - Immediate | 2013 | Coal | CC | 100 | Fossil-Steam | RFC | Winter | 5529.9999 | 210 | 1 | 1 | 1850-Boiler water condition (not feedwater water quality) | D1-Forced - Immediate | 100-Fossil-Steam
1850 | Boiler water condition (not feedwater water quality) | Boiler | Boiler Water Condition | D1 | Forced - Immediate | 2013 | Coal | CC | 100 | Fossil-Steam | RFC | Winter | 5830 | 220 | 1 | 1 | 1850-Boiler water condition (not feedwater water quality) | D1-Forced - Immediate | 100-Fossil-Steam
1850 | Boiler water condition (not feedwater water quality) | Boiler | Boiler Water Condition | D1 | Forced - Immediate | 2013 | Coal | LI | 100 | Fossil-Steam | MRO | Off-Peak | 88.1999 | 108 | 1 | 1 | 1850-Boiler water condition (not feedwater water quality) | D1-Forced - Immediate | 100-Fossil-Steam
1850 | Boiler water condition (not feedwater water quality) | Boiler | Boiler Water Condition | D1 | Forced - Immediate | 2013 | Coal | LI | 100 | Fossil-Steam | MRO | Off-Peak | 118.75 | 125 | 1 | 1 | 1850-Boiler water condition (not feedwater water quality) | D1-Forced - Immediate | 100-Fossil-Steam
1850 | Boiler water condition (not feedwater water quality) | Boiler | Boiler Water Condition | D1 | Forced - Immediate | 2013 | Coal | LI | 100 | Fossil-Steam | MRO | Off-Peak | 252.8333 | 205 | 1 | 1 | 1850-Boiler water condition (not feedwater water quality) | D1-Forced - Immediate | 100-Fossil-Steam
1850 | Boiler water condition (not feedwater water quality) | Boiler | Boiler Water Condition | D1 | Forced - Immediate | 2013 | Coal | LI | 100 | Fossil-Steam | MRO | Off-Peak | 1100.1666 | 287 | 1 | 1 | 1850-Boiler water condition (not feedwater water quality) | D1-Forced - Immediate | 100-Fossil-Steam
1850 | Boiler water condition (not feedwater water quality) | Boiler | Boiler Water Condition | D1 | Forced - Immediate | 2013 | Coal | LI | 100 | Fossil-Steam | MRO | Off-Peak | 1191.6666 | 125 | 1 | 1 | 1850-Boiler water condition (not feedwater water quality) | D1-Forced - Immediate | 100-Fossil-Steam
1850 | Boiler water condition (not feedwater water quality) | Boiler | Boiler Water Condition | D1 | Forced - Immediate | 2013 | Coal | LI | 100 | Fossil-Steam | SERC | Off-Peak | 15320.1 | 223 | 1 | 1 | 1850-Boiler water condition (not feedwater water quality) | D1-Forced - Immediate | 100-Fossil-Steam
1850 | Boiler water condition (not feedwater water quality) | Boiler | Boiler Water Condition | D1 | Forced - Immediate | 2013 | Coal | LI | 100 | Fossil-Steam | MRO | Summer | 26.1 | 29 | 1 | 1 | 1850-Boiler water condition (not feedwater water quality) | D1-Forced - Immediate | 100-Fossil-Steam
1850 | Boiler water condition (not feedwater water quality) | Boiler | Boiler Water Condition | D1 | Forced - Immediate | 2013 | Coal | LI | 100 | Fossil-Steam | MRO | Summer | 166.5 | 185 | 1 | 1 | 1850-Boiler water condition (not feedwater water quality) | D1-Forced - Immediate | 100-Fossil-Steam
1850 | Boiler water condition (not feedwater water quality) | Boiler | Boiler Water Condition | D1 | Forced - Immediate | 2013 | Coal | LI | 100 | Fossil-Steam | MRO | Summer | 248 | 160 | 1 | 1 | 1850-Boiler water condition (not feedwater water quality) | D1-Forced - Immediate | 100-Fossil-Steam
1850 | Boiler water condition (not feedwater water quality) | Boiler | Boiler Water Condition | D1 | Forced - Immediate | 2013 | Coal | LI | 100 | Fossil-Steam | MRO | Summer | 354.6667 | 38 | 1 | 1 | 1850-Boiler water condition (not feedwater water quality) | D1-Forced - Immediate | 100-Fossil-Steam
1850 | Boiler water condition (not feedwater water quality) | Boiler | Boiler Water Condition | D1 | Forced - Immediate | 2013 | Coal | LI | 100 | Fossil-Steam | MRO | Summer | 1956.3831 | 287 | 1 | 1 | 1850-Boiler water condition (not feedwater water quality) | D1-Forced - Immediate | 100-Fossil-Steam
1850 | Boiler water condition (not feedwater water quality) | Boiler | Boiler Water Condition | D1 | Forced - Immediate | 2013 | Coal | LI | 100 | Fossil-Steam | MRO | Winter | 141.6666 | 125 | 1 | 1 | 1850-Boiler water condition (not feedwater water quality) | D1-Forced - Immediate | 100-Fossil-Steam
1850 | Boiler water condition (not feedwater water quality) | Boiler | Boiler Water Condition | D1 | Forced - Immediate | 2013 | Coal | LI | 100 | Fossil-Steam | MRO | Winter | 2713.9167 | 29 | 1 | 1 | 1850-Boiler water condition (not feedwater water quality) | D1-Forced - Immediate | 100-Fossil-Steam
1850 | Boiler water condition (not feedwater water quality) | Boiler | Boiler Water Condition | D1 | Forced - Immediate | 2013 | Gas | GG | 100 | Fossil-Steam | SERC | Off-Peak | 2514.5 | 107 | 1 | 1 | 1850-Boiler water condition (not feedwater water quality) | D1-Forced - Immediate | 100-Fossil-Steam
1850 | Boiler water condition (not feedwater water quality) | Boiler | Boiler Water Condition | D1 | Forced - Immediate | 2013 | Gas | GG | 100 | Fossil-Steam | NPCC | Summer | 193.55 | 553 | 1 | 1 | 1850-Boiler water condition (not feedwater water quality) | D1-Forced - Immediate | 100-Fossil-Steam
1850 | Boiler water condition (not feedwater water quality) | Boiler | Boiler Water Condition | D1 | Forced - Immediate | 2013 | Gas | GG | 100 | Fossil-Steam | MRO | Winter | 157.5 | 27 | 1 | 1 | 1850-Boiler water condition (not feedwater water quality) | D1-Forced - Immediate | 100-Fossil-Steam
1850 | Boiler water condition (not feedwater water quality) | Boiler | Boiler Water Condition | D1 | Forced - Immediate | 2013 | Gas | GG | 100 | Fossil-Steam | NPCC | Winter | 613.6 | 208 | 1 | 1 | 1850-Boiler water condition (not feedwater water quality) | D1-Forced - Immediate | 100-Fossil-Steam
1850 | Boiler water condition (not feedwater water quality) | Boiler | Boiler Water Condition | D1 | Forced - Immediate | 2013 | Oil | OO | 100 | Fossil-Steam | NPCC | Off-Peak | 119 | 119 | 1 | 1 | 1850-Boiler water condition (not feedwater water quality) | D1-Forced - Immediate | 100-Fossil-Steam
1850 | Boiler water condition (not feedwater water quality) | Boiler | Boiler Water Condition | D1 | Forced - Immediate | 2013 | Oil | OO | 100 | Fossil-Steam | NPCC | Off-Peak | 228.0833 | 119 | 1 | 1 | 1850-Boiler water condition (not feedwater water quality) | D1-Forced - Immediate | 100-Fossil-Steam
1850 | Boiler water condition (not feedwater water quality) | Boiler | Boiler Water Condition | D1 | Forced - Immediate | 2013 | Oil | OO | 100 | Fossil-Steam | NPCC | Off-Peak | 258.5 | 141 | 1 | 1 | 1850-Boiler water condition (not feedwater water quality) | D1-Forced - Immediate | 100-Fossil-Steam
1850 | Boiler water condition (not feedwater water quality) | Boiler | Boiler Water Condition | D1 | Forced - Immediate | 2013 | Oil | OO | 100 | Fossil-Steam | NPCC | Off-Peak | 287.5 | 75 | 1 | 1 | 1850-Boiler water condition (not feedwater water quality) | D1-Forced - Immediate | 100-Fossil-Steam
1850 | Boiler water condition (not feedwater water quality) | Boiler | Boiler Water Condition | D1 | Forced - Immediate | 2013 | Oil | OO | 100 | Fossil-Steam | NPCC | Off-Peak | 617.5 | 75 | 1 | 1 | 1850-Boiler water condition (not feedwater water quality) | D1-Forced - Immediate | 100-Fossil-Steam
1850 | Boiler water condition (not feedwater water quality) | Boiler | Boiler Water Condition | D1 | Forced - Immediate | 2013 | Oil | OO | 100 | Fossil-Steam | NPCC | Off-Peak | 624.8 | 132 | 1 | 1 | 1850-Boiler water condition (not feedwater water quality) | D1-Forced - Immediate | 100-Fossil-Steam
1850 | Boiler water condition (not feedwater water quality) | Boiler | Boiler Water Condition | D1 | Forced - Immediate | 2013 | Oil | OO | 100 | Fossil-Steam | NPCC | Summer | 38.5 | 35 | 1 | 1 | 1850-Boiler water condition (not feedwater water quality) | D1-Forced - Immediate | 100-Fossil-Steam
1850 | Boiler water condition (not feedwater water quality) | Boiler | Boiler Water Condition | D1 | Forced - Immediate | 2013 | Oil | OO | 100 | Fossil-Steam | NPCC | Summer | 144.7833 | 119 | 1 | 1 | 1850-Boiler water condition (not feedwater water quality) | D1-Forced - Immediate | 100-Fossil-Steam
1850 | Boiler water condition (not feedwater water quality) | Boiler | Boiler Water Condition | D1 | Forced - Immediate | 2013 | Oil | OO | 100 | Fossil-Steam | NPCC | Summer | 158.3333 | 76 | 1 | 1 | 1850-Boiler water condition (not feedwater water quality) | D1-Forced - Immediate | 100-Fossil-Steam
1850 | Boiler water condition (not feedwater water quality) | Boiler | Boiler Water Condition | D1 | Forced - Immediate | 2013 | Oil | OO | 100 | Fossil-Steam | NPCC | Summer | 271.7166 | 119 | 1 | 1 | 1850-Boiler water condition (not feedwater water quality) | D1-Forced - Immediate | 100-Fossil-Steam
1850 | Boiler water condition (not feedwater water quality) | Boiler | Boiler Water Condition | D1 | Forced - Immediate | 2013 | Oil | OO | 100 | Fossil-Steam | NPCC | Summer | 336 | 112 | 1 | 1 | 1850-Boiler water condition (not feedwater water quality) | D1-Forced - Immediate | 100-Fossil-Steam
1850 | Boiler water condition (not feedwater water quality) | Boiler | Boiler Water Condition | D1 | Forced - Immediate | 2013 | Oil | OO | 100 | Fossil-Steam | NPCC | Summer | 596.6666 | 100 | 1 | 1 | 1850-Boiler water condition (not feedwater water quality) | D1-Forced - Immediate | 100-Fossil-Steam
1850 | Boiler water condition (not feedwater water quality) | Boiler | Boiler Water Condition | D1 | Forced - Immediate | 2013 | Oil | OO | 100 | Fossil-Steam | NPCC | Summer | 627 | 132 | 1 | 1 | 1850-Boiler water condition (not feedwater water quality) | D1-Forced - Immediate | 100-Fossil-Steam
1850 | Boiler water condition (not feedwater water quality) | Boiler | Boiler Water Condition | D2 | Forced - Delayed | 2013 | Coal | CC | 100 | Fossil-Steam | SERC | Summer | 210.6025 | 41.43 | 1 | 1 | 1850-Boiler water condition (not feedwater water quality) | D2-Forced - Delayed | 100-Fossil-Steam
1850 | Boiler water condition (not feedwater water quality) | Boiler | Boiler Water Condition | D2 | Forced - Delayed | 2013 | Coal | CC | 100 | Fossil-Steam | WECC | Summer | 2426.6139 | 303.96 | 1 | 1 | 1850-Boiler water condition (not feedwater water quality) | D2-Forced - Delayed | 100-Fossil-Steam
1850 | Boiler water condition (not feedwater water quality) | Boiler | Boiler Water Condition | D3 | Forced - Postponed | 2013 | Coal | CC | 100 | Fossil-Steam | SERC | Winter | 149.4245 | 45.51 | 1 | 1 | 1850-Boiler water condition (not feedwater water quality) | D3-Forced - Postponed | 100-Fossil-Steam
1850 | Boiler water condition (not feedwater water quality) | Boiler | Boiler Water Condition | U1 | Forced - Immediate | 2013 | Coal | CC | 100 | Fossil-Steam | WECC | Off-Peak | 3001.9996 | 570 | 1 | 1 | 1850-Boiler water condition (not feedwater water quality) | U1-Forced - Immediate | 100-Fossil-Steam
1850 | Boiler water condition (not feedwater water quality) | Boiler | Boiler Water Condition | U1 | Forced - Immediate | 2013 | Gas | GG | 100 | Fossil-Steam | MRO | Off-Peak | 4521.4333 | 79 | 1 | 1 | 1850-Boiler water condition (not feedwater water quality) | U1-Forced - Immediate | 100-Fossil-Steam
1850 | Boiler water condition (not feedwater water quality) | Boiler | Boiler Water Condition | D1 | Forced - Immediate | 2013 | Coal | CC | 100 | Fossil-Steam | SERC | Off-Peak | 21.294 | 45.63 | 1 | 1 | 1850-Boiler water condition (not feedwater water quality) | D1-Forced - Immediate | 100-Fossil-Steam
1850 | Boiler water condition (not feedwater water quality) | Boiler | Boiler Water Condition | D1 | Forced - Immediate | 2013 | Coal | CC | 100 | Fossil-Steam | MRO | Off-Peak | 26.9166 | 85 | 1 | 1 | 1850-Boiler water condition (not feedwater water quality) | D1-Forced - Immediate | 100-Fossil-Steam
1850 | Boiler water condition (not feedwater water quality) | Boiler | Boiler Water Condition | D1 | Forced - Immediate | 2013 | Coal | CC | 100 | Fossil-Steam | SERC | Off-Peak | 38.6666 | 40 | 1 | 1 | 1850-Boiler water condition (not feedwater water quality) | D1-Forced - Immediate | 100-Fossil-Steam
1850 | Boiler water condition (not feedwater water quality) | Boiler | Boiler Water Condition | D1 | Forced - Immediate | 2013 | Coal | CC | 100 | Fossil-Steam | SERC | Off-Peak | 82.8333 | 14 | 1 | 1 | 1850-Boiler water condition (not feedwater water quality) | D1-Forced - Immediate | 100-Fossil-Steam
1850 | Boiler water condition (not feedwater water quality) | Boiler | Boiler Water Condition | D1 | Forced - Immediate | 2013 | Coal | CC | 100 | Fossil-Steam | TRE | Off-Peak | 91.2 | 36 | 1 | 1 | 1850-Boiler water condition (not feedwater water quality) | D1-Forced - Immediate | 100-Fossil-Steam
1850 | Boiler water condition (not feedwater water quality) | Boiler | Boiler Water Condition | D1 | Forced - Immediate | 2013 | Coal | CC | 100 | Fossil-Steam | MRO | Off-Peak | 101.25 | 75 | 1 | 1 | 1850-Boiler water condition (not feedwater water quality) | D1-Forced - Immediate | 100-Fossil-Steam
1850 | Boiler water condition (not feedwater water quality) | Boiler | Boiler Water Condition | D1 | Forced - Immediate | 2013 | Coal | CC | 100 | Fossil-Steam | SERC | Off-Peak | 143.703 | 45.62 | 1 | 1 | 1850-Boiler water condition (not feedwater water quality) | D1-Forced - Immediate | 100-Fossil-Steam
1850 | Boiler water condition (not feedwater water quality) | Boiler | Boiler Water Condition | D1 | Forced - Immediate | 2013 | Coal | CC | 100 | Fossil-Steam | MRO | Off-Peak | 159.9999 | 150 | 1 | 1 | 1850-Boiler water condition (not feedwater water quality) | D1-Forced - Immediate | 100-Fossil-Steam
1850 | Boiler water condition (not feedwater water quality) | Boiler | Boiler Water Condition | D1 | Forced - Immediate | 2013 | Coal | CC | 100 | Fossil-Steam | SERC | Off-Peak | 266.68 | 66.67 | 1 | 1 | 1850-Boiler water condition (not feedwater water quality) | D1-Forced - Immediate | 100-Fossil-Steam
1850 | Boiler water condition (not feedwater water quality) | Boiler | Boiler Water Condition | D1 | Forced - Immediate | 2013 | Coal | CC | 100 | Fossil-Steam | SERC | Off-Peak | 339.1666 | 185 | 1 | 1 | 1850-Boiler water condition (not feedwater water quality) | D1-Forced - Immediate | 100-Fossil-Steam
1850 | Boiler water condition (not feedwater water quality) | Boiler | Boiler Water Condition | D1 | Forced - Immediate | 2013 | Coal | CC | 100 | Fossil-Steam | SERC | Off-Peak | 427.0833 | 125 | 1 | 1 | 1850-Boiler water condition (not feedwater water quality) | D1-Forced - Immediate | 100-Fossil-Steam
1850 | Boiler water condition (not feedwater water quality) | Boiler | Boiler Water Condition | D1 | Forced - Immediate | 2013 | Coal | CC | 100 | Fossil-Steam | MRO | Off-Peak | 501.6 | 76 | 1 | 1 | 1850-Boiler water condition (not feedwater water quality) | D1-Forced - Immediate | 100-Fossil-Steam
1850 | Boiler water condition (not feedwater water quality) | Boiler | Boiler Water Condition | D1 | Forced - Immediate | 2013 | Coal | CC | 100 | Fossil-Steam | MRO | Off-Peak | 511.5666 | 103 | 1 | 1 | 1850-Boiler water condition (not feedwater water quality) | D1-Forced - Immediate | 100-Fossil-Steam
1850 | Boiler water condition (not feedwater water quality) | Boiler | Boiler Water Condition | D1 | Forced - Immediate | 2013 | Coal | CC | 100 | Fossil-Steam | SERC | Off-Peak | 552.4566 | 150.67 | 1 | 1 | 1850-Boiler water condition (not feedwater water quality) | D1-Forced - Immediate | 100-Fossil-Steam
1850 | Boiler water condition (not feedwater water quality) | Boiler | Boiler Water Condition | D1 | Forced - Immediate | 2013 | Coal | CC | 100 | Fossil-Steam | SERC | Off-Peak | 615.5 | 30 | 1 | 1 | 1850-Boiler water condition (not feedwater water quality) | D1-Forced - Immediate | 100-Fossil-Steam
1850 | Boiler water condition (not feedwater water quality) | Boiler | Boiler Water Condition | D1 | Forced - Immediate | 2013 | Coal | CC | 100 | Fossil-Steam | SERC | Off-Peak | 747 | 54 | 1 | 1 | 1850-Boiler water condition (not feedwater water quality) | D1-Forced - Immediate | 100-Fossil-Steam
1850 | Boiler water condition (not feedwater water quality) | Boiler | Boiler Water Condition | D1 | Forced - Immediate | 2013 | Coal | CC | 100 | Fossil-Steam | SERC | Off-Peak | 750.0375 | 66.67 | 1 | 1 | 1850-Boiler water condition (not feedwater water quality) | D1-Forced - Immediate | 100-Fossil-Steam
1850 | Boiler water condition (not feedwater water quality) | Boiler | Boiler Water Condition | D1 | Forced - Immediate | 2013 | Coal | CC | 100 | Fossil-Steam | SERC | Off-Peak | 756.9033 | 174.67 | 1 | 1 | 1850-Boiler water condition (not feedwater water quality) | D1-Forced - Immediate | 100-Fossil-Steam
1850 | Boiler water condition (not feedwater water quality) | Boiler | Boiler Water Condition | D1 | Forced - Immediate | 2013 | Coal | CC | 100 | Fossil-Steam | RFC | Off-Peak | 947.1999 | 222 | 1 | 1 | 1850-Boiler water condition (not feedwater water quality) | D1-Forced - Immediate | 100-Fossil-Steam
1850 | Boiler water condition (not feedwater water quality) | Boiler | Boiler Water Condition | D1 | Forced - Immediate | 2013 | Coal | CC | 100 | Fossil-Steam | WECC | Off-Peak | 1674.75 | 145 | 1 | 1 | 1850-Boiler water condition (not feedwater water quality) | D1-Forced - Immediate | 100-Fossil-Steam
1850 | Boiler water condition (not feedwater water quality) | Boiler | Boiler Water Condition | D1 | Forced - Immediate | 2013 | Coal | CC | 100 | Fossil-Steam | WECC | Off-Peak | 1782.0331 | 386 | 1 | 1 | 1850-Boiler water condition (not feedwater water quality) | D1-Forced - Immediate | 100-Fossil-Steam
1850 | Boiler water condition (not feedwater water quality) | Boiler | Boiler Water Condition | D1 | Forced - Immediate | 2013 | Coal | CC | 100 | Fossil-Steam | WECC | Off-Peak | 2621.6666 | 121 | 1 | 1 | 1850-Boiler water condition (not feedwater water quality) | D1-Forced - Immediate | 100-Fossil-Steam
1850 | Boiler water condition (not feedwater water quality) | Boiler | Boiler Water Condition | D1 | Forced - Immediate | 2013 | Coal | CC | 100 | Fossil-Steam | RFC | Off-Peak | 3466.6665 | 250 | 1 | 1 | 1850-Boiler water condition (not feedwater water quality) | D1-Forced - Immediate | 100-Fossil-Steam
1850 | Boiler water condition (not feedwater water quality) | Boiler | Boiler Water Condition | D1 | Forced - Immediate | 2013 | Coal | CC | 100 | Fossil-Steam | WECC | Off-Peak | 3591 | 190 | 1 | 1 | 1850-Boiler water condition (not feedwater water quality) | D1-Forced - Immediate | 100-Fossil-Steam
1850 | Boiler water condition (not feedwater water quality) | Boiler | Boiler Water Condition | D1 | Forced - Immediate | 2013 | Coal | CC | 100 | Fossil-Steam | WECC | Summer | 4 | 12 | 1 | 1 | 1850-Boiler water condition (not feedwater water quality) | D1-Forced - Immediate | 100-Fossil-Steam
1850 | Boiler water condition (not feedwater water quality) | Boiler | Boiler Water Condition | D1 | Forced - Immediate | 2013 | Coal | CC | 100 | Fossil-Steam | MRO | Summer | 17.765 | 20.9 | 1 | 1 | 1850-Boiler water condition (not feedwater water quality) | D1-Forced - Immediate | 100-Fossil-Steam
1850 | Boiler water condition (not feedwater water quality) | Boiler | Boiler Water Condition | D1 | Forced - Immediate | 2013 | Coal | CC | 100 | Fossil-Steam | SERC | Summer | 79.1667 | 25 | 1 | 1 | 1850-Boiler water condition (not feedwater water quality) | D1-Forced - Immediate | 100-Fossil-Steam
1850 | Boiler water condition (not feedwater water quality) | Boiler | Boiler Water Condition | D1 | Forced - Immediate | 2013 | Coal | CC | 100 | Fossil-Steam | MRO | Summer | 110 | 40 | 1 | 1 | 1850-Boiler water condition (not feedwater water quality) | D1-Forced - Immediate | 100-Fossil-Steam
1850 | Boiler water condition (not feedwater water quality) | Boiler | Boiler Water Condition | D1 | Forced - Immediate | 2013 | Coal | CC | 100 | Fossil-Steam | MRO | Summer | 129.1666 | 125 | 1 | 1 | 1850-Boiler water condition (not feedwater water quality) | D1-Forced - Immediate | 100-Fossil-Steam
1850 | Boiler water condition (not feedwater water quality) | Boiler | Boiler Water Condition | D1 | Forced - Immediate | 2013 | Coal | CC | 100 | Fossil-Steam | SERC | Summer | 157.0833 | 29 | 1 | 1 | 1850-Boiler water condition (not feedwater water quality) | D1-Forced - Immediate | 100-Fossil-Steam
1850 | Boiler water condition (not feedwater water quality) | Boiler | Boiler Water Condition | D1 | Forced - Immediate | 2013 | Coal | CC | 100 | Fossil-Steam | MRO | Summer | 235.4166 | 125 | 1 | 1 | 1850-Boiler water condition (not feedwater water quality) | D1-Forced - Immediate | 100-Fossil-Steam
1850 | Boiler water condition (not feedwater water quality) | Boiler | Boiler Water Condition | D1 | Forced - Immediate | 2013 | Coal | CC | 100 | Fossil-Steam | MRO | Summer | 244.9999 | 147 | 1 | 1 | 1850-Boiler water condition (not feedwater water quality) | D1-Forced - Immediate | 100-Fossil-Steam
1850 | Boiler water condition (not feedwater water quality) | Boiler | Boiler Water Condition | D1 | Forced - Immediate | 2013 | Coal | CC | 100 | Fossil-Steam | WECC | Summer | 256.1666 | 145 | 1 | 1 | 1850-Boiler water condition (not feedwater water quality) | D1-Forced - Immediate | 100-Fossil-Steam
1850 | Boiler water condition (not feedwater water quality) | Boiler | Boiler Water Condition | D1 | Forced - Immediate | 2013 | Coal | CC | 100 | Fossil-Steam | WECC | Summer | 258.3333 | 125 | 1 | 1 | 1850-Boiler water condition (not feedwater water quality) | D1-Forced - Immediate | 100-Fossil-Steam
1850 | Boiler water condition (not feedwater water quality) | Boiler | Boiler Water Condition | D1 | Forced - Immediate | 2013 | Coal | CC | 100 | Fossil-Steam | RFC | Summer | 273 | 28 | 1 | 1 | 1850-Boiler water condition (not feedwater water quality) | D1-Forced - Immediate | 100-Fossil-Steam
1850 | Boiler water condition (not feedwater water quality) | Boiler | Boiler Water Condition | D1 | Forced - Immediate | 2013 | Coal | CC | 100 | Fossil-Steam | SERC | Summer | 297.6 | 31 | 1 | 1 | 1850-Boiler water condition (not feedwater water quality) | D1-Forced - Immediate | 100-Fossil-Steam
1850 | Boiler water condition (not feedwater water quality) | Boiler | Boiler Water Condition | D1 | Forced - Immediate | 2013 | Coal | CC | 100 | Fossil-Steam | WECC | Summer | 314.3332 | 164 | 1 | 1 | 1850-Boiler water condition (not feedwater water quality) | D1-Forced - Immediate | 100-Fossil-Steam
1850 | Boiler water condition (not feedwater water quality) | Boiler | Boiler Water Condition | D1 | Forced - Immediate | 2013 | Coal | CC | 100 | Fossil-Steam | MRO | Summer | 347.9999 | 180 | 1 | 1 | 1850-Boiler water condition (not feedwater water quality) | D1-Forced - Immediate | 100-Fossil-Steam
1850 | Boiler water condition (not feedwater water quality) | Boiler | Boiler Water Condition | D1 | Forced - Immediate | 2013 | Coal | CC | 100 | Fossil-Steam | WECC | Summer | 350 | 280 | 1 | 1 | 1850-Boiler water condition (not feedwater water quality) | D1-Forced - Immediate | 100-Fossil-Steam
1850 | Boiler water condition (not feedwater water quality) | Boiler | Boiler Water Condition | D1 | Forced - Immediate | 2013 | Coal | CC | 100 | Fossil-Steam | WECC | Summer | 392 | 280 | 1 | 1 | 1850-Boiler water condition (not feedwater water quality) | D1-Forced - Immediate | 100-Fossil-Steam
1850 | Boiler water condition (not feedwater water quality) | Boiler | Boiler Water Condition | D1 | Forced - Immediate | 2013 | Coal | CC | 100 | Fossil-Steam | WECC | Summer | 476.6666 | 200 | 1 | 1 | 1850-Boiler water condition (not feedwater water quality) | D1-Forced - Immediate | 100-Fossil-Steam
1850 | Boiler water condition (not feedwater water quality) | Boiler | Boiler Water Condition | D1 | Forced - Immediate | 2013 | Coal | CC | 100 | Fossil-Steam | WECC | Summer | 527 | 310 | 1 | 1 | 1850-Boiler water condition (not feedwater water quality) | D1-Forced - Immediate | 100-Fossil-Steam
1850 | Boiler water condition (not feedwater water quality) | Boiler | Boiler Water Condition | D1 | Forced - Immediate | 2013 | Coal | CC | 100 | Fossil-Steam | MRO | Summer | 544 | 340 | 1 | 1 | 1850-Boiler water condition (not feedwater water quality) | D1-Forced - Immediate | 100-Fossil-Steam
1850 | Boiler water condition (not feedwater water quality) | Boiler | Boiler Water Condition | D1 | Forced - Immediate | 2013 | Coal | CC | 100 | Fossil-Steam | RFC | Summer | 619.7333 | 83 | 1 | 1 | 1850-Boiler water condition (not feedwater water quality) | D1-Forced - Immediate | 100-Fossil-Steam
1850 | Boiler water condition (not feedwater water quality) | Boiler | Boiler Water Condition | D1 | Forced - Immediate | 2013 | Coal | CC | 100 | Fossil-Steam | WECC | Summer | 673.0833 | 205 | 1 | 1 | 1850-Boiler water condition (not feedwater water quality) | D1-Forced - Immediate | 100-Fossil-Steam
1850 | Boiler water condition (not feedwater water quality) | Boiler | Boiler Water Condition | D1 | Forced - Immediate | 2013 | Coal | CC | 100 | Fossil-Steam | MRO | Summer | 793.0125 | 25.65 | 1 | 1 | 1850-Boiler water condition (not feedwater water quality) | D1-Forced - Immediate | 100-Fossil-Steam
1850 | Boiler water condition (not feedwater water quality) | Boiler | Boiler Water Condition | D1 | Forced - Immediate | 2013 | Coal | CC | 100 | Fossil-Steam | WECC | Summer | 1026 | 190 | 1 | 1 | 1850-Boiler water condition (not feedwater water quality) | D1-Forced - Immediate | 100-Fossil-Steam
1850 | Boiler water condition (not feedwater water quality) | Boiler | Boiler Water Condition | D1 | Forced - Immediate | 2013 | Coal | CC | 100 | Fossil-Steam | SERC | Summer | 1171.2 | 64 | 1 | 1 | 1850-Boiler water condition (not feedwater water quality) | D1-Forced - Immediate | 100-Fossil-Steam
1850 | Boiler water condition (not feedwater water quality) | Boiler | Boiler Water Condition | D1 | Forced - Immediate | 2013 | Coal | CC | 100 | Fossil-Steam | SERC | Summer | 1299.1095 | 20.67 | 1 | 1 | 1850-Boiler water condition (not feedwater water quality) | D1-Forced - Immediate | 100-Fossil-Steam
1850 | Boiler water condition (not feedwater water quality) | Boiler | Boiler Water Condition | D1 | Forced - Immediate | 2013 | Coal | CC | 100 | Fossil-Steam | MRO | Summer | 1511.25 | 93 | 1 | 1 | 1850-Boiler water condition (not feedwater water quality) | D1-Forced - Immediate | 100-Fossil-Steam
1850 | Boiler water condition (not feedwater water quality) | Boiler | Boiler Water Condition | D1 | Forced - Immediate | 2013 | Coal | CC | 100 | Fossil-Steam | SERC | Summer | 1585.7833 | 169 | 1 | 1 | 1850-Boiler water condition (not feedwater water quality) | D1-Forced - Immediate | 100-Fossil-Steam
1850 | Boiler water condition (not feedwater water quality) | Boiler | Boiler Water Condition | D1 | Forced - Immediate | 2013 | Coal | CC | 100 | Fossil-Steam | MRO | Summer | 1723.75 | 175 | 1 | 1 | 1850-Boiler water condition (not feedwater water quality) | D1-Forced - Immediate | 100-Fossil-Steam
1850 | Boiler water condition (not feedwater water quality) | Boiler | Boiler Water Condition | D1 | Forced - Immediate | 2013 | Coal | CC | 100 | Fossil-Steam | RFC | Summer | 3246.5 | 151 | 1 | 1 | 1850-Boiler water condition (not feedwater water quality) | D1-Forced - Immediate | 100-Fossil-Steam
1850 | Boiler water condition (not feedwater water quality) | Boiler | Boiler Water Condition | D1 | Forced - Immediate | 2013 | Coal | CC | 100 | Fossil-Steam | SERC | Winter | 28.5 | 19 | 1 | 1 | 1850-Boiler water condition (not feedwater water quality) | D1-Forced - Immediate | 100-Fossil-Steam
1850 | Boiler water condition (not feedwater water quality) | Boiler | Boiler Water Condition | D1 | Forced - Immediate | 2013 | Coal | CC | 100 | Fossil-Steam | WECC | Winter | 32.3332 | 194 | 1 | 1 | 1850-Boiler water condition (not feedwater water quality) | D1-Forced - Immediate | 100-Fossil-Steam
1850 | Boiler water condition (not feedwater water quality) | Boiler | Boiler Water Condition | D1 | Forced - Immediate | 2013 | Coal | CC | 100 | Fossil-Steam | WECC | Winter | 32.5333 | 244 | 1 | 1 | 1850-Boiler water condition (not feedwater water quality) | D1-Forced - Immediate | 100-Fossil-Steam
1850 | Boiler water condition (not feedwater water quality) | Boiler | Boiler Water Condition | D1 | Forced - Immediate | 2013 | Coal | CC | 100 | Fossil-Steam | SERC | Winter | 42 | 21 | 1 | 1 | 1850-Boiler water condition (not feedwater water quality) | D1-Forced - Immediate | 100-Fossil-Steam
1850 | Boiler water condition (not feedwater water quality) | Boiler | Boiler Water Condition | D1 | Forced - Immediate | 2013 | Coal | CC | 100 | Fossil-Steam | WECC | Winter | 42.8 | 24 | 1 | 1 | 1850-Boiler water condition (not feedwater water quality) | D1-Forced - Immediate | 100-Fossil-Steam
1850 | Boiler water condition (not feedwater water quality) | Boiler | Boiler Water Condition | D1 | Forced - Immediate | 2013 | Coal | CC | 100 | Fossil-Steam | SERC | Winter | 58.5 | 18 | 1 | 1 | 1850-Boiler water condition (not feedwater water quality) | D1-Forced - Immediate | 100-Fossil-Steam
1850 | Boiler water condition (not feedwater water quality) | Boiler | Boiler Water Condition | D1 | Forced - Immediate | 2013 | Coal | CC | 100 | Fossil-Steam | SERC | Winter | 117.5 | 50 | 1 | 1 | 1850-Boiler water condition (not feedwater water quality) | D1-Forced - Immediate | 100-Fossil-Steam
1850 | Boiler water condition (not feedwater water quality) | Boiler | Boiler Water Condition | D1 | Forced - Immediate | 2013 | Coal | CC | 100 | Fossil-Steam | MRO | Winter | 138.6 | 66 | 1 | 1 | 1850-Boiler water condition (not feedwater water quality) | D1-Forced - Immediate | 100-Fossil-Steam
1850 | Boiler water condition (not feedwater water quality) | Boiler | Boiler Water Condition | D1 | Forced - Immediate | 2013 | Coal | CC | 100 | Fossil-Steam | SERC | Winter | 141.8333 | 37 | 1 | 1 | 1850-Boiler water condition (not feedwater water quality) | D1-Forced - Immediate | 100-Fossil-Steam
1850 | Boiler water condition (not feedwater water quality) | Boiler | Boiler Water Condition | D1 | Forced - Immediate | 2013 | Coal | CC | 100 | Fossil-Steam | SERC | Winter | 143 | 33 | 1 | 1 | 1850-Boiler water condition (not feedwater water quality) | D1-Forced - Immediate | 100-Fossil-Steam
1850 | Boiler water condition (not feedwater water quality) | Boiler | Boiler Water Condition | D1 | Forced - Immediate | 2013 | Coal | CC | 100 | Fossil-Steam | MRO | Winter | 185 | 37 | 1 | 1 | 1850-Boiler water condition (not feedwater water quality) | D1-Forced - Immediate | 100-Fossil-Steam
1850 | Boiler water condition (not feedwater water quality) | Boiler | Boiler Water Condition | D1 | Forced - Immediate | 2013 | Coal | CC | 100 | Fossil-Steam | SERC | Winter | 208.4333 | 37 | 1 | 1 | 1850-Boiler water condition (not feedwater water quality) | D1-Forced - Immediate | 100-Fossil-Steam
1850 | Boiler water condition (not feedwater water quality) | Boiler | Boiler Water Condition | D1 | Forced - Immediate | 2013 | Coal | CC | 100 | Fossil-Steam | SERC | Winter | 264.4999 | 138 | 1 | 1 | 1850-Boiler water condition (not feedwater water quality) | D1-Forced - Immediate | 100-Fossil-Steam
1850 | Boiler water condition (not feedwater water quality) | Boiler | Boiler Water Condition | D1 | Forced - Immediate | 2013 | Coal | CC | 100 | Fossil-Steam | SERC | Winter | 270.4333 | 38 | 1 | 1 | 1850-Boiler water condition (not feedwater water quality) | D1-Forced - Immediate | 100-Fossil-Steam
1850 | Boiler water condition (not feedwater water quality) | Boiler | Boiler Water Condition | D1 | Forced - Immediate | 2013 | Coal | CC | 100 | Fossil-Steam | WECC | Winter | 276.2666 | 64 | 1 | 1 | 1850-Boiler water condition (not feedwater water quality) | D1-Forced - Immediate | 100-Fossil-Steam
1850 | Boiler water condition (not feedwater water quality) | Boiler | Boiler Water Condition | D1 | Forced - Immediate | 2013 | Coal | CC | 100 | Fossil-Steam | SERC | Winter | 362.2665 | 286 | 1 | 1 | 1850-Boiler water condition (not feedwater water quality) | D1-Forced - Immediate | 100-Fossil-Steam
1850 | Boiler water condition (not feedwater water quality) | Boiler | Boiler Water Condition | D1 | Forced - Immediate | 2013 | Coal | CC | 100 | Fossil-Steam | SERC | Winter | 420 | 210 | 1 | 1 | 1850-Boiler water condition (not feedwater water quality) | D1-Forced - Immediate | 100-Fossil-Steam
1850 | Boiler water condition (not feedwater water quality) | Boiler | Boiler Water Condition | D1 | Forced - Immediate | 2013 | Coal | CC | 100 | Fossil-Steam | SERC | Winter | 470.3333 | 83 | 1 | 1 | 1850-Boiler water condition (not feedwater water quality) | D1-Forced - Immediate | 100-Fossil-Steam
1850 | Boiler water condition (not feedwater water quality) | Boiler | Boiler Water Condition | D1 | Forced - Immediate | 2013 | Coal | CC | 100 | Fossil-Steam | RFC | Winter | 741.965 | 49.3 | 1 | 1 | 1850-Boiler water condition (not feedwater water quality) | D1-Forced - Immediate | 100-Fossil-Steam
1850 | Boiler water condition (not feedwater water quality) | Boiler | Boiler Water Condition | D1 | Forced - Immediate | 2013 | Coal | CC | 100 | Fossil-Steam | MRO | Winter | 896.4998 | 330 | 1 | 1 | 1850-Boiler water condition (not feedwater water quality) | D1-Forced - Immediate | 100-Fossil-Steam
1850 | Boiler water condition (not feedwater water quality) | Boiler | Boiler Water Condition | D1 | Forced - Immediate | 2013 | Coal | CC | 100 | Fossil-Steam | WECC | Winter | 952.1664 | 394 | 1 | 1 | 1850-Boiler water condition (not feedwater water quality) | D1-Forced - Immediate | 100-Fossil-Steam
1850 | Boiler water condition (not feedwater water quality) | Boiler | Boiler Water Condition | D1 | Forced - Immediate | 2013 | Coal | CC | 100 | Fossil-Steam | SERC | Winter | 984.4 | 69 | 1 | 1 | 1850-Boiler water condition (not feedwater water quality) | D1-Forced - Immediate | 100-Fossil-Steam
1850 | Boiler water condition (not feedwater water quality) | Boiler | Boiler Water Condition | D1 | Forced - Immediate | 2013 | Coal | CC | 100 | Fossil-Steam | RFC | Winter | 1010.5333 | 88 | 1 | 1 | 1850-Boiler water condition (not feedwater water quality) | D1-Forced - Immediate | 100-Fossil-Steam
1850 | Boiler water condition (not feedwater water quality) | Boiler | Boiler Water Condition | D1 | Forced - Immediate | 2013 | Coal | CC | 100 | Fossil-Steam | WECC | Winter | 1047.6 | 194 | 1 | 1 | 1850-Boiler water condition (not feedwater water quality) | D1-Forced - Immediate | 100-Fossil-Steam
1850 | Boiler water condition (not feedwater water quality) | Boiler | Boiler Water Condition | D1 | Forced - Immediate | 2013 | Coal | CC | 100 | Fossil-Steam | SERC | Winter | 1222.8 | 72 | 1 | 1 | 1850-Boiler water condition (not feedwater water quality) | D1-Forced - Immediate | 100-Fossil-Steam
1850 | Boiler water condition (not feedwater water quality) | Boiler | Boiler Water Condition | D1 | Forced - Immediate | 2013 | Coal | CC | 100 | Fossil-Steam | WECC | Winter | 1277.1 | 129 | 1 | 1 | 1850-Boiler water condition (not feedwater water quality) | D1-Forced - Immediate | 100-Fossil-Steam
1850 | Boiler water condition (not feedwater water quality) | Boiler | Boiler Water Condition | D1 | Forced - Immediate | 2013 | Coal | CC | 100 | Fossil-Steam | SERC | Winter | 1927.3332 | 140 | 1 | 1 | 1850-Boiler water condition (not feedwater water quality) | D1-Forced - Immediate | 100-Fossil-Steam
1850 | Boiler water condition (not feedwater water quality) | Boiler | Boiler Water Condition | D1 | Forced - Immediate | 2013 | Coal | CC | 100 | Fossil-Steam | MRO | Winter | 2010.1333 | 32 | 1 | 1 | 1850-Boiler water condition (not feedwater water quality) | D1-Forced - Immediate | 100-Fossil-Steam
1850 | Boiler water condition (not feedwater water quality) | Boiler | Boiler Water Condition | D1 | Forced - Immediate | 2013 | Coal | CC | 100 | Fossil-Steam | MRO | Winter | 2970.3999 | 141 | 1 | 1 | 1850-Boiler water condition (not feedwater water quality) | D1-Forced - Immediate | 100-Fossil-Steam
1850 | Boiler water condition (not feedwater water quality) | Boiler | Boiler Water Condition | D1 | Forced - Immediate | 2013 | Coal | CC | 100 | Fossil-Steam | SERC | Winter | 3065.2 | 158 | 1 | 1 | 1850-Boiler water condition (not feedwater water quality) | D1-Forced - Immediate | 100-Fossil-Steam
1850 | Boiler water condition (not feedwater water quality) | Boiler | Boiler Water Condition | D1 | Forced - Immediate | 2013 | Coal | CC | 100 | Fossil-Steam | SERC | Winter | 4916.8833 | 19 | 1 | 1 | 1850-Boiler water condition (not feedwater water quality) | D1-Forced - Immediate | 100-Fossil-Steam
1850 | Boiler water condition (not feedwater water quality) | Boiler | Boiler Water Condition | D1 | Forced - Immediate | 2013 | Coal | CC | 100 | Fossil-Steam | WECC | Winter | 5289.3665 | 214 | 1 | 1 | 1850-Boiler water condition (not feedwater water quality) | D1-Forced - Immediate | 100-Fossil-Steam
1850 | Boiler water condition (not feedwater water quality) | Boiler | Boiler Water Condition | D1 | Forced - Immediate | 2013 | Coal | LI | 100 | Fossil-Steam | MRO | Off-Peak | 79.2 | 108 | 1 | 1 | 1850-Boiler water condition (not feedwater water quality) | D1-Forced - Immediate | 100-Fossil-Steam
1850 | Boiler water condition (not feedwater water quality) | Boiler | Boiler Water Condition | D1 | Forced - Immediate | 2013 | Coal | LI | 100 | Fossil-Steam | MRO | Off-Peak | 887.5 | 125 | 1 | 1 | 1850-Boiler water condition (not feedwater water quality) | D1-Forced - Immediate | 100-Fossil-Steam
1850 | Boiler water condition (not feedwater water quality) | Boiler | Boiler Water Condition | D1 | Forced - Immediate | 2013 | Coal | LI | 100 | Fossil-Steam | MRO | Summer | 50.0333 | 38 | 1 | 1 | 1850-Boiler water condition (not feedwater water quality) | D1-Forced - Immediate | 100-Fossil-Steam
1850 | Boiler water condition (not feedwater water quality) | Boiler | Boiler Water Condition | D1 | Forced - Immediate | 2013 | Coal | LI | 100 | Fossil-Steam | MRO | Summer | 97.4333 | 79 | 1 | 1 | 1850-Boiler water condition (not feedwater water quality) | D1-Forced - Immediate | 100-Fossil-Steam
1850 | Boiler water condition (not feedwater water quality) | Boiler | Boiler Water Condition | D1 | Forced - Immediate | 2013 | Coal | LI | 100 | Fossil-Steam | MRO | Summer | 109.2666 | 149 | 1 | 1 | 1850-Boiler water condition (not feedwater water quality) | D1-Forced - Immediate | 100-Fossil-Steam
1850 | Boiler water condition (not feedwater water quality) | Boiler | Boiler Water Condition | D1 | Forced - Immediate | 2013 | Coal | LI | 100 | Fossil-Steam | MRO | Summer | 245.85 | 149 | 1 | 1 | 1850-Boiler water condition (not feedwater water quality) | D1-Forced - Immediate | 100-Fossil-Steam
1850 | Boiler water condition (not feedwater water quality) | Boiler | Boiler Water Condition | D1 | Forced - Immediate | 2013 | Coal | LI | 100 | Fossil-Steam | MRO | Summer | 404.25 | 245 | 1 | 1 | 1850-Boiler water condition (not feedwater water quality) | D1-Forced - Immediate | 100-Fossil-Steam
1850 | Boiler water condition (not feedwater water quality) | Boiler | Boiler Water Condition | D1 | Forced - Immediate | 2013 | Coal | LI | 100 | Fossil-Steam | MRO | Summer | 474.0166 | 119 | 1 | 1 | 1850-Boiler water condition (not feedwater water quality) | D1-Forced - Immediate | 100-Fossil-Steam
1850 | Boiler water condition (not feedwater water quality) | Boiler | Boiler Water Condition | D1 | Forced - Immediate | 2013 | Coal | LI | 100 | Fossil-Steam | MRO | Summer | 1508.3332 | 125 | 1 | 1 | 1850-Boiler water condition (not feedwater water quality) | D1-Forced - Immediate | 100-Fossil-Steam
1850 | Boiler water condition (not feedwater water quality) | Boiler | Boiler Water Condition | D1 | Forced - Immediate | 2013 | Coal | LI | 100 | Fossil-Steam | MRO | Summer | 1693.7666 | 119 | 1 | 1 | 1850-Boiler water condition (not feedwater water quality) | D1-Forced - Immediate | 100-Fossil-Steam
1850 | Boiler water condition (not feedwater water quality) | Boiler | Boiler Water Condition | D1 | Forced - Immediate | 2013 | Coal | LI | 100 | Fossil-Steam | MRO | Summer | 2443.75 | 125 | 1 | 1 | 1850-Boiler water condition (not feedwater water quality) | D1-Forced - Immediate | 100-Fossil-Steam
1850 | Boiler water condition (not feedwater water quality) | Boiler | Boiler Water Condition | D1 | Forced - Immediate | 2013 | Coal | LI | 100 | Fossil-Steam | MRO | Summer | 2534.25 | 109 | 1 | 1 | 1850-Boiler water condition (not feedwater water quality) | D1-Forced - Immediate | 100-Fossil-Steam
1850 | Boiler water condition (not feedwater water quality) | Boiler | Boiler Water Condition | D1 | Forced - Immediate | 2013 | Gas | GG | 100 | Fossil-Steam | NPCC | Summer | 302.5999 | 102 | 1 | 1 | 1850-Boiler water condition (not feedwater water quality) | D1-Forced - Immediate | 100-Fossil-Steam
1850 | Boiler water condition (not feedwater water quality) | Boiler | Boiler Water Condition | D1 | Forced - Immediate | 2013 | Gas | GG | 100 | Fossil-Steam | NPCC | Summer | 542.85 | 231 | 1 | 1 | 1850-Boiler water condition (not feedwater water quality) | D1-Forced - Immediate | 100-Fossil-Steam
1850 | Boiler water condition (not feedwater water quality) | Boiler | Boiler Water Condition | D1 | Forced - Immediate | 2013 | Oil | OO | 100 | Fossil-Steam | NPCC | Off-Peak | 134.1999 | 132 | 1 | 1 | 1850-Boiler water condition (not feedwater water quality) | D1-Forced - Immediate | 100-Fossil-Steam
1850 | Boiler water condition (not feedwater water quality) | Boiler | Boiler Water Condition | D1 | Forced - Immediate | 2013 | Oil | OO | 100 | Fossil-Steam | NPCC | Summer | 21 | 35 | 1 | 1 | 1850-Boiler water condition (not feedwater water quality) | D1-Forced - Immediate | 100-Fossil-Steam
1850 | Boiler water condition (not feedwater water quality) | Boiler | Boiler Water Condition | D1 | Forced - Immediate | 2013 | Oil | OO | 100 | Fossil-Steam | NPCC | Summer | 88.6666 | 76 | 1 | 1 | 1850-Boiler water condition (not feedwater water quality) | D1-Forced - Immediate | 100-Fossil-Steam
1850 | Boiler water condition (not feedwater water quality) | Boiler | Boiler Water Condition | D1 | Forced - Immediate | 2013 | Oil | OO | 100 | Fossil-Steam | NPCC | Summer | 101.6666 | 100 | 1 | 1 | 1850-Boiler water condition (not feedwater water quality) | D1-Forced - Immediate | 100-Fossil-Steam
1850 | Boiler water condition (not feedwater water quality) | Boiler | Boiler Water Condition | D1 | Forced - Immediate | 2013 | Oil | OO | 100 | Fossil-Steam | NPCC | Summer | 336 | 120 | 1 | 1 | 1850-Boiler water condition (not feedwater water quality) | D1-Forced - Immediate | 100-Fossil-Steam
1850 | Boiler water condition (not feedwater water quality) | Boiler | Boiler Water Condition | D1 | Forced - Immediate | 2013 | Oil | OO | 100 | Fossil-Steam | NPCC | Summer | 349.6 | 76 | 1 | 1 | 1850-Boiler water condition (not feedwater water quality) | D1-Forced - Immediate | 100-Fossil-Steam
1850 | Boiler water condition (not feedwater water quality) | Boiler | Boiler Water Condition | D1 | Forced - Immediate | 2013 | Oil | OO | 100 | Fossil-Steam | NPCC | Winter | 680.8332 | 215 | 1 | 1 | 1850-Boiler water condition (not feedwater water quality) | D1-Forced - Immediate | 100-Fossil-Steam
1850 | Boiler water condition (not feedwater water quality) | Boiler | Boiler Water Condition | D1 | Forced - Immediate | 2013 | Coal | CC | 100 | Fossil-Steam | MRO | Off-Peak | 15.6667 | 10 | 1 | 1 | 1850-Boiler water condition (not feedwater water quality) | D1-Forced - Immediate | 100-Fossil-Steam
1850 | Boiler water condition (not feedwater water quality) | Boiler | Boiler Water Condition | D1 | Forced - Immediate | 2013 | Coal | CC | 100 | Fossil-Steam | RFC | Off-Peak | 36.7333 | 116 | 1 | 1 | 1850-Boiler water condition (not feedwater water quality) | D1-Forced - Immediate | 100-Fossil-Steam
1850 | Boiler water condition (not feedwater water quality) | Boiler | Boiler Water Condition | D1 | Forced - Immediate | 2013 | Coal | CC | 100 | Fossil-Steam | SERC | Off-Peak | 57.75 | 33 | 1 | 1 | 1850-Boiler water condition (not feedwater water quality) | D1-Forced - Immediate | 100-Fossil-Steam
1850 | Boiler water condition (not feedwater water quality) | Boiler | Boiler Water Condition | D1 | Forced - Immediate | 2013 | Coal | CC | 100 | Fossil-Steam | WECC | Off-Peak | 94 | 94 | 1 | 1 | 1850-Boiler water condition (not feedwater water quality) | D1-Forced - Immediate | 100-Fossil-Steam
1850 | Boiler water condition (not feedwater water quality) | Boiler | Boiler Water Condition | D1 | Forced - Immediate | 2013 | Coal | CC | 100 | Fossil-Steam | SERC | Off-Peak | 125.4 | 36 | 1 | 1 | 1850-Boiler water condition (not feedwater water quality) | D1-Forced - Immediate | 100-Fossil-Steam
1850 | Boiler water condition (not feedwater water quality) | Boiler | Boiler Water Condition | D1 | Forced - Immediate | 2013 | Coal | CC | 100 | Fossil-Steam | MRO | Off-Peak | 136 | 85 | 1 | 1 | 1850-Boiler water condition (not feedwater water quality) | D1-Forced - Immediate | 100-Fossil-Steam
1850 | Boiler water condition (not feedwater water quality) | Boiler | Boiler Water Condition | D1 | Forced - Immediate | 2013 | Coal | CC | 100 | Fossil-Steam | MRO | Off-Peak | 152 | 160 | 1 | 1 | 1850-Boiler water condition (not feedwater water quality) | D1-Forced - Immediate | 100-Fossil-Steam
1850 | Boiler water condition (not feedwater water quality) | Boiler | Boiler Water Condition | D1 | Forced - Immediate | 2013 | Coal | CC | 100 | Fossil-Steam | SERC | Off-Peak | 153.8332 | 355 | 1 | 1 | 1850-Boiler water condition (not feedwater water quality) | D1-Forced - Immediate | 100-Fossil-Steam
1850 | Boiler water condition (not feedwater water quality) | Boiler | Boiler Water Condition | D1 | Forced - Immediate | 2013 | Coal | CC | 100 | Fossil-Steam | SERC | Off-Peak | 186.8642 | 3.67 | 1 | 1 | 1850-Boiler water condition (not feedwater water quality) | D1-Forced - Immediate | 100-Fossil-Steam
1850 | Boiler water condition (not feedwater water quality) | Boiler | Boiler Water Condition | D1 | Forced - Immediate | 2013 | Coal | CC | 100 | Fossil-Steam | MRO | Off-Peak | 231.25 | 25 | 1 | 1 | 1850-Boiler water condition (not feedwater water quality) | D1-Forced - Immediate | 100-Fossil-Steam
1850 | Boiler water condition (not feedwater water quality) | Boiler | Boiler Water Condition | D1 | Forced - Immediate | 2013 | Coal | CC | 100 | Fossil-Steam | MRO | Off-Peak | 255 | 170 | 1 | 1 | 1850-Boiler water condition (not feedwater water quality) | D1-Forced - Immediate | 100-Fossil-Steam
1850 | Boiler water condition (not feedwater water quality) | Boiler | Boiler Water Condition | D1 | Forced - Immediate | 2013 | Coal | CC | 100 | Fossil-Steam | WECC | Off-Peak | 303.8666 | 43 | 1 | 1 | 1850-Boiler water condition (not feedwater water quality) | D1-Forced - Immediate | 100-Fossil-Steam
1850 | Boiler water condition (not feedwater water quality) | Boiler | Boiler Water Condition | D1 | Forced - Immediate | 2013 | Coal | CC | 100 | Fossil-Steam | MRO | Off-Peak | 304.3333 | 220 | 1 | 1 | 1850-Boiler water condition (not feedwater water quality) | D1-Forced - Immediate | 100-Fossil-Steam
1850 | Boiler water condition (not feedwater water quality) | Boiler | Boiler Water Condition | D1 | Forced - Immediate | 2013 | Coal | CC | 100 | Fossil-Steam | SERC | Off-Peak | 353.3333 | 106 | 1 | 1 | 1850-Boiler water condition (not feedwater water quality) | D1-Forced - Immediate | 100-Fossil-Steam
1850 | Boiler water condition (not feedwater water quality) | Boiler | Boiler Water Condition | D1 | Forced - Immediate | 2013 | Coal | CC | 100 | Fossil-Steam | SERC | Off-Peak | 375.75 | 27 | 1 | 1 | 1850-Boiler water condition (not feedwater water quality) | D1-Forced - Immediate | 100-Fossil-Steam
1850 | Boiler water condition (not feedwater water quality) | Boiler | Boiler Water Condition | D1 | Forced - Immediate | 2013 | Coal | CC | 100 | Fossil-Steam | MRO | Off-Peak | 566.5 | 103 | 1 | 1 | 1850-Boiler water condition (not feedwater water quality) | D1-Forced - Immediate | 100-Fossil-Steam
1850 | Boiler water condition (not feedwater water quality) | Boiler | Boiler Water Condition | D1 | Forced - Immediate | 2013 | Coal | CC | 100 | Fossil-Steam | RFC | Off-Peak | 571.2 | 42 | 1 | 1 | 1850-Boiler water condition (not feedwater water quality) | D1-Forced - Immediate | 100-Fossil-Steam
1850 | Boiler water condition (not feedwater water quality) | Boiler | Boiler Water Condition | D1 | Forced - Immediate | 2013 | Coal | CC | 100 | Fossil-Steam | MRO | Off-Peak | 596.41 | 11.4 | 1 | 1 | 1850-Boiler water condition (not feedwater water quality) | D1-Forced - Immediate | 100-Fossil-Steam
1850 | Boiler water condition (not feedwater water quality) | Boiler | Boiler Water Condition | D1 | Forced - Immediate | 2013 | Coal | CC | 100 | Fossil-Steam | RFC | Off-Peak | 834.25 | 71 | 1 | 1 | 1850-Boiler water condition (not feedwater water quality) | D1-Forced - Immediate | 100-Fossil-Steam
1850 | Boiler water condition (not feedwater water quality) | Boiler | Boiler Water Condition | D1 | Forced - Immediate | 2013 | Coal | CC | 100 | Fossil-Steam | SERC | Off-Peak | 1140 | 228 | 1 | 1 | 1850-Boiler water condition (not feedwater water quality) | D1-Forced - Immediate | 100-Fossil-Steam
1850 | Boiler water condition (not feedwater water quality) | Boiler | Boiler Water Condition | D1 | Forced - Immediate | 2013 | Coal | CC | 100 | Fossil-Steam | SERC | Off-Peak | 1165.3333 | 115 | 1 | 1 | 1850-Boiler water condition (not feedwater water quality) | D1-Forced - Immediate | 100-Fossil-Steam
1850 | Boiler water condition (not feedwater water quality) | Boiler | Boiler Water Condition | D1 | Forced - Immediate | 2013 | Coal | CC | 100 | Fossil-Steam | RFC | Off-Peak | 1170 | 72 | 1 | 1 | 1850-Boiler water condition (not feedwater water quality) | D1-Forced - Immediate | 100-Fossil-Steam
1850 | Boiler water condition (not feedwater water quality) | Boiler | Boiler Water Condition | D1 | Forced - Immediate | 2013 | Coal | CC | 100 | Fossil-Steam | MRO | Off-Peak | 1413.3331 | 320 | 1 | 1 | 1850-Boiler water condition (not feedwater water quality) | D1-Forced - Immediate | 100-Fossil-Steam
1850 | Boiler water condition (not feedwater water quality) | Boiler | Boiler Water Condition | D1 | Forced - Immediate | 2013 | Coal | CC | 100 | Fossil-Steam | SERC | Off-Peak | 3111.5 | 127 | 1 | 1 | 1850-Boiler water condition (not feedwater water quality) | D1-Forced - Immediate | 100-Fossil-Steam
1850 | Boiler water condition (not feedwater water quality) | Boiler | Boiler Water Condition | D1 | Forced - Immediate | 2013 | Coal | CC | 100 | Fossil-Steam | MRO | Off-Peak | 3774.9166 | 97 | 1 | 1 | 1850-Boiler water condition (not feedwater water quality) | D1-Forced - Immediate | 100-Fossil-Steam
1850 | Boiler water condition (not feedwater water quality) | Boiler | Boiler Water Condition | D1 | Forced - Immediate | 2013 | Coal | CC | 100 | Fossil-Steam | SERC | Off-Peak | 5511.3332 | 140 | 1 | 1 | 1850-Boiler water condition (not feedwater water quality) | D1-Forced - Immediate | 100-Fossil-Steam
1850 | Boiler water condition (not feedwater water quality) | Boiler | Boiler Water Condition | D1 | Forced - Immediate | 2013 | Coal | CC | 100 | Fossil-Steam | WECC | Summer | 18 | 135 | 1 | 1 | 1850-Boiler water condition (not feedwater water quality) | D1-Forced - Immediate | 100-Fossil-Steam
1850 | Boiler water condition (not feedwater water quality) | Boiler | Boiler Water Condition | D1 | Forced - Immediate | 2013 | Coal | CC | 100 | Fossil-Steam | SERC | Summer | 30.2317 | 10.67 | 1 | 1 | 1850-Boiler water condition (not feedwater water quality) | D1-Forced - Immediate | 100-Fossil-Steam
1850 | Boiler water condition (not feedwater water quality) | Boiler | Boiler Water Condition | D1 | Forced - Immediate | 2013 | Coal | CC | 100 | Fossil-Steam | SERC | Summer | 32 | 12 | 1 | 1 | 1850-Boiler water condition (not feedwater water quality) | D1-Forced - Immediate | 100-Fossil-Steam
1850 | Boiler water condition (not feedwater water quality) | Boiler | Boiler Water Condition | D1 | Forced - Immediate | 2013 | Coal | CC | 100 | Fossil-Steam | MRO | Summer | 41.1666 | 95 | 1 | 1 | 1850-Boiler water condition (not feedwater water quality) | D1-Forced - Immediate | 100-Fossil-Steam
1850 | Boiler water condition (not feedwater water quality) | Boiler | Boiler Water Condition | D1 | Forced - Immediate | 2013 | Coal | CC | 100 | Fossil-Steam | MRO | Summer | 49.2575 | 16.15 | 1 | 1 | 1850-Boiler water condition (not feedwater water quality) | D1-Forced - Immediate | 100-Fossil-Steam
1850 | Boiler water condition (not feedwater water quality) | Boiler | Boiler Water Condition | D1 | Forced - Immediate | 2013 | Coal | CC | 100 | Fossil-Steam | MRO | Summer | 106.6666 | 320 | 1 | 1 | 1850-Boiler water condition (not feedwater water quality) | D1-Forced - Immediate | 100-Fossil-Steam
1850 | Boiler water condition (not feedwater water quality) | Boiler | Boiler Water Condition | D1 | Forced - Immediate | 2013 | Coal | CC | 100 | Fossil-Steam | RFC | Summer | 121 | 44 | 1 | 1 | 1850-Boiler water condition (not feedwater water quality) | D1-Forced - Immediate | 100-Fossil-Steam
1850 | Boiler water condition (not feedwater water quality) | Boiler | Boiler Water Condition | D1 | Forced - Immediate | 2013 | Coal | CC | 100 | Fossil-Steam | SERC | Summer | 122.82 | 41.4 | 1 | 1 | 1850-Boiler water condition (not feedwater water quality) | D1-Forced - Immediate | 100-Fossil-Steam
1850 | Boiler water condition (not feedwater water quality) | Boiler | Boiler Water Condition | D1 | Forced - Immediate | 2013 | Coal | CC | 100 | Fossil-Steam | WECC | Summer | 241.4 | 34 | 1 | 1 | 1850-Boiler water condition (not feedwater water quality) | D1-Forced - Immediate | 100-Fossil-Steam
1850 | Boiler water condition (not feedwater water quality) | Boiler | Boiler Water Condition | D1 | Forced - Immediate | 2013 | Coal | CC | 100 | Fossil-Steam | MRO | Summer | 253.75 | 145 | 1 | 1 | 1850-Boiler water condition (not feedwater water quality) | D1-Forced - Immediate | 100-Fossil-Steam
1850 | Boiler water condition (not feedwater water quality) | Boiler | Boiler Water Condition | D1 | Forced - Immediate | 2013 | Coal | CC | 100 | Fossil-Steam | MRO | Summer | 265.5 | 177 | 1 | 1 | 1850-Boiler water condition (not feedwater water quality) | D1-Forced - Immediate | 100-Fossil-Steam
1850 | Boiler water condition (not feedwater water quality) | Boiler | Boiler Water Condition | D1 | Forced - Immediate | 2013 | Coal | CC | 100 | Fossil-Steam | MRO | Summer | 282.6666 | 320 | 1 | 1 | 1850-Boiler water condition (not feedwater water quality) | D1-Forced - Immediate | 100-Fossil-Steam
1850 | Boiler water condition (not feedwater water quality) | Boiler | Boiler Water Condition | D1 | Forced - Immediate | 2013 | Coal | CC | 100 | Fossil-Steam | MRO | Summer | 355.3333 | 130 | 1 | 1 | 1850-Boiler water condition (not feedwater water quality) | D1-Forced - Immediate | 100-Fossil-Steam
1850 | Boiler water condition (not feedwater water quality) | Boiler | Boiler Water Condition | D1 | Forced - Immediate | 2013 | Coal | CC | 100 | Fossil-Steam | MRO | Summer | 411.75 | 135 | 1 | 1 | 1850-Boiler water condition (not feedwater water quality) | D1-Forced - Immediate | 100-Fossil-Steam
1850 | Boiler water condition (not feedwater water quality) | Boiler | Boiler Water Condition | D1 | Forced - Immediate | 2013 | Coal | CC | 100 | Fossil-Steam | MRO | Summer | 468.9999 | 210 | 1 | 1 | 1850-Boiler water condition (not feedwater water quality) | D1-Forced - Immediate | 100-Fossil-Steam
1850 | Boiler water condition (not feedwater water quality) | Boiler | Boiler Water Condition | D1 | Forced - Immediate | 2013 | Coal | CC | 100 | Fossil-Steam | MRO | Summer | 473.7333 | 30.4 | 1 | 1 | 1850-Boiler water condition (not feedwater water quality) | D1-Forced - Immediate | 100-Fossil-Steam
1850 | Boiler water condition (not feedwater water quality) | Boiler | Boiler Water Condition | D1 | Forced - Immediate | 2013 | Coal | CC | 100 | Fossil-Steam | WECC | Summer | 497.25 | 255 | 1 | 1 | 1850-Boiler water condition (not feedwater water quality) | D1-Forced - Immediate | 100-Fossil-Steam
1850 | Boiler water condition (not feedwater water quality) | Boiler | Boiler Water Condition | D1 | Forced - Immediate | 2013 | Coal | CC | 100 | Fossil-Steam | SERC | Summer | 549.6666 | 34 | 1 | 1 | 1850-Boiler water condition (not feedwater water quality) | D1-Forced - Immediate | 100-Fossil-Steam
1850 | Boiler water condition (not feedwater water quality) | Boiler | Boiler Water Condition | D1 | Forced - Immediate | 2013 | Coal | CC | 100 | Fossil-Steam | MRO | Summer | 567 | 270 | 1 | 1 | 1850-Boiler water condition (not feedwater water quality) | D1-Forced - Immediate | 100-Fossil-Steam
1850 | Boiler water condition (not feedwater water quality) | Boiler | Boiler Water Condition | D1 | Forced - Immediate | 2013 | Coal | CC | 100 | Fossil-Steam | WECC | Summer | 580.6666 | 260 | 1 | 1 | 1850-Boiler water condition (not feedwater water quality) | D1-Forced - Immediate | 100-Fossil-Steam
1850 | Boiler water condition (not feedwater water quality) | Boiler | Boiler Water Condition | D1 | Forced - Immediate | 2013 | Coal | CC | 100 | Fossil-Steam | MRO | Summer | 582.6666 | 230 | 1 | 1 | 1850-Boiler water condition (not feedwater water quality) | D1-Forced - Immediate | 100-Fossil-Steam
1850 | Boiler water condition (not feedwater water quality) | Boiler | Boiler Water Condition | D1 | Forced - Immediate | 2013 | Coal | CC | 100 | Fossil-Steam | MRO | Summer | 691.3332 | 340 | 1 | 1 | 1850-Boiler water condition (not feedwater water quality) | D1-Forced - Immediate | 100-Fossil-Steam
1850 | Boiler water condition (not feedwater water quality) | Boiler | Boiler Water Condition | D1 | Forced - Immediate | 2013 | Coal | CC | 100 | Fossil-Steam | WECC | Summer | 700.4666 | 158 | 1 | 1 | 1850-Boiler water condition (not feedwater water quality) | D1-Forced - Immediate | 100-Fossil-Steam
1850 | Boiler water condition (not feedwater water quality) | Boiler | Boiler Water Condition | D1 | Forced - Immediate | 2013 | Coal | CC | 100 | Fossil-Steam | SERC | Summer | 754 | 65 | 1 | 1 | 1850-Boiler water condition (not feedwater water quality) | D1-Forced - Immediate | 100-Fossil-Steam
1850 | Boiler water condition (not feedwater water quality) | Boiler | Boiler Water Condition | D1 | Forced - Immediate | 2013 | Coal | CC | 100 | Fossil-Steam | MRO | Summer | 965.0332 | 131 | 1 | 1 | 1850-Boiler water condition (not feedwater water quality) | D1-Forced - Immediate | 100-Fossil-Steam
1850 | Boiler water condition (not feedwater water quality) | Boiler | Boiler Water Condition | D1 | Forced - Immediate | 2013 | Coal | CC | 100 | Fossil-Steam | WECC | Summer | 1088.9999 | 270 | 1 | 1 | 1850-Boiler water condition (not feedwater water quality) | D1-Forced - Immediate | 100-Fossil-Steam
1850 | Boiler water condition (not feedwater water quality) | Boiler | Boiler Water Condition | D1 | Forced - Immediate | 2013 | Coal | CC | 100 | Fossil-Steam | SERC | Summer | 1418.25 | 93 | 1 | 1 | 1850-Boiler water condition (not feedwater water quality) | D1-Forced - Immediate | 100-Fossil-Steam
1850 | Boiler water condition (not feedwater water quality) | Boiler | Boiler Water Condition | D1 | Forced - Immediate | 2013 | Coal | CC | 100 | Fossil-Steam | WECC | Summer | 1957.9999 | 330 | 1 | 1 | 1850-Boiler water condition (not feedwater water quality) | D1-Forced - Immediate | 100-Fossil-Steam
1850 | Boiler water condition (not feedwater water quality) | Boiler | Boiler Water Condition | D1 | Forced - Immediate | 2013 | Coal | CC | 100 | Fossil-Steam | WECC | Summer | 4026 | 330 | 1 | 1 | 1850-Boiler water condition (not feedwater water quality) | D1-Forced - Immediate | 100-Fossil-Steam
1850 | Boiler water condition (not feedwater water quality) | Boiler | Boiler Water Condition | D1 | Forced - Immediate | 2013 | Coal | CC | 100 | Fossil-Steam | SERC | Winter | 14.5833 | 35 | 1 | 1 | 1850-Boiler water condition (not feedwater water quality) | D1-Forced - Immediate | 100-Fossil-Steam
1850 | Boiler water condition (not feedwater water quality) | Boiler | Boiler Water Condition | D1 | Forced - Immediate | 2013 | Coal | CC | 100 | Fossil-Steam | MRO | Winter | 31 | 31 | 1 | 1 | 1850-Boiler water condition (not feedwater water quality) | D1-Forced - Immediate | 100-Fossil-Steam
1850 | Boiler water condition (not feedwater water quality) | Boiler | Boiler Water Condition | D1 | Forced - Immediate | 2013 | Coal | CC | 100 | Fossil-Steam | SERC | Winter | 51.75 | 23 | 1 | 1 | 1850-Boiler water condition (not feedwater water quality) | D1-Forced - Immediate | 100-Fossil-Steam
1850 | Boiler water condition (not feedwater water quality) | Boiler | Boiler Water Condition | D1 | Forced - Immediate | 2013 | Coal | CC | 100 | Fossil-Steam | WECC | Winter | 72 | 27 | 1 | 1 | 1850-Boiler water condition (not feedwater water quality) | D1-Forced - Immediate | 100-Fossil-Steam
1850 | Boiler water condition (not feedwater water quality) | Boiler | Boiler Water Condition | D1 | Forced - Immediate | 2013 | Coal | CC | 100 | Fossil-Steam | SERC | Winter | 90.4 | 12 | 1 | 1 | 1850-Boiler water condition (not feedwater water quality) | D1-Forced - Immediate | 100-Fossil-Steam
1850 | Boiler water condition (not feedwater water quality) | Boiler | Boiler Water Condition | D1 | Forced - Immediate | 2013 | Coal | CC | 100 | Fossil-Steam | SERC | Winter | 91.35 | 63 | 1 | 1 | 1850-Boiler water condition (not feedwater water quality) | D1-Forced - Immediate | 100-Fossil-Steam
1850 | Boiler water condition (not feedwater water quality) | Boiler | Boiler Water Condition | D1 | Forced - Immediate | 2013 | Coal | CC | 100 | Fossil-Steam | WECC | Winter | 95.5833 | 31 | 1 | 1 | 1850-Boiler water condition (not feedwater water quality) | D1-Forced - Immediate | 100-Fossil-Steam
1850 | Boiler water condition (not feedwater water quality) | Boiler | Boiler Water Condition | D1 | Forced - Immediate | 2013 | Coal | CC | 100 | Fossil-Steam | SERC | Winter | 108.45 | 27 | 1 | 1 | 1850-Boiler water condition (not feedwater water quality) | D1-Forced - Immediate | 100-Fossil-Steam
1850 | Boiler water condition (not feedwater water quality) | Boiler | Boiler Water Condition | D1 | Forced - Immediate | 2013 | Coal | CC | 100 | Fossil-Steam | MRO | Winter | 109.8 | 54 | 1 | 1 | 1850-Boiler water condition (not feedwater water quality) | D1-Forced - Immediate | 100-Fossil-Steam
1850 | Boiler water condition (not feedwater water quality) | Boiler | Boiler Water Condition | D1 | Forced - Immediate | 2013 | Coal | CC | 100 | Fossil-Steam | WECC | Winter | 138.6666 | 40 | 1 | 1 | 1850-Boiler water condition (not feedwater water quality) | D1-Forced - Immediate | 100-Fossil-Steam
1850 | Boiler water condition (not feedwater water quality) | Boiler | Boiler Water Condition | D1 | Forced - Immediate | 2013 | Coal | CC | 100 | Fossil-Steam | WECC | Winter | 164.7 | 54 | 1 | 1 | 1850-Boiler water condition (not feedwater water quality) | D1-Forced - Immediate | 100-Fossil-Steam
1850 | Boiler water condition (not feedwater water quality) | Boiler | Boiler Water Condition | D1 | Forced - Immediate | 2013 | Coal | CC | 100 | Fossil-Steam | NPCC | Winter | 202.5 | 12.5 | 1 | 1 | 1850-Boiler water condition (not feedwater water quality) | D1-Forced - Immediate | 100-Fossil-Steam
1850 | Boiler water condition (not feedwater water quality) | Boiler | Boiler Water Condition | D1 | Forced - Immediate | 2013 | Coal | CC | 100 | Fossil-Steam | SERC | Winter | 230 | 30 | 1 | 1 | 1850-Boiler water condition (not feedwater water quality) | D1-Forced - Immediate | 100-Fossil-Steam
1850 | Boiler water condition (not feedwater water quality) | Boiler | Boiler Water Condition | D1 | Forced - Immediate | 2013 | Coal | CC | 100 | Fossil-Steam | SERC | Winter | 246.6666 | 100 | 1 | 1 | 1850-Boiler water condition (not feedwater water quality) | D1-Forced - Immediate | 100-Fossil-Steam
1850 | Boiler water condition (not feedwater water quality) | Boiler | Boiler Water Condition | D1 | Forced - Immediate | 2013 | Coal | CC | 100 | Fossil-Steam | SERC | Winter | 257.8333 | 130 | 1 | 1 | 1850-Boiler water condition (not feedwater water quality) | D1-Forced - Immediate | 100-Fossil-Steam
1850 | Boiler water condition (not feedwater water quality) | Boiler | Boiler Water Condition | D1 | Forced - Immediate | 2013 | Coal | CC | 100 | Fossil-Steam | WECC | Winter | 299.8666 | 104 | 1 | 1 | 1850-Boiler water condition (not feedwater water quality) | D1-Forced - Immediate | 100-Fossil-Steam
1850 | Boiler water condition (not feedwater water quality) | Boiler | Boiler Water Condition | D1 | Forced - Immediate | 2013 | Coal | CC | 100 | Fossil-Steam | NPCC | Winter | 304.375 | 12.5 | 1 | 1 | 1850-Boiler water condition (not feedwater water quality) | D1-Forced - Immediate | 100-Fossil-Steam
1850 | Boiler water condition (not feedwater water quality) | Boiler | Boiler Water Condition | D1 | Forced - Immediate | 2013 | Coal | CC | 100 | Fossil-Steam | WECC | Winter | 316.6665 | 250 | 1 | 1 | 1850-Boiler water condition (not feedwater water quality) | D1-Forced - Immediate | 100-Fossil-Steam
1850 | Boiler water condition (not feedwater water quality) | Boiler | Boiler Water Condition | D1 | Forced - Immediate | 2013 | Coal | CC | 100 | Fossil-Steam | RFC | Winter | 360 | 96 | 1 | 1 | 1850-Boiler water condition (not feedwater water quality) | D1-Forced - Immediate | 100-Fossil-Steam
1850 | Boiler water condition (not feedwater water quality) | Boiler | Boiler Water Condition | D1 | Forced - Immediate | 2013 | Coal | CC | 100 | Fossil-Steam | SERC | Winter | 393.3332 | 236 | 1 | 1 | 1850-Boiler water condition (not feedwater water quality) | D1-Forced - Immediate | 100-Fossil-Steam
1850 | Boiler water condition (not feedwater water quality) | Boiler | Boiler Water Condition | D1 | Forced - Immediate | 2013 | Coal | CC | 100 | Fossil-Steam | SERC | Winter | 412.8 | 86 | 1 | 1 | 1850-Boiler water condition (not feedwater water quality) | D1-Forced - Immediate | 100-Fossil-Steam
1850 | Boiler water condition (not feedwater water quality) | Boiler | Boiler Water Condition | D1 | Forced - Immediate | 2013 | Coal | CC | 100 | Fossil-Steam | SERC | Winter | 491.3333 | 55 | 1 | 1 | 1850-Boiler water condition (not feedwater water quality) | D1-Forced - Immediate | 100-Fossil-Steam
1850 | Boiler water condition (not feedwater water quality) | Boiler | Boiler Water Condition | D1 | Forced - Immediate | 2013 | Coal | CC | 100 | Fossil-Steam | SERC | Winter | 615 | 60 | 1 | 1 | 1850-Boiler water condition (not feedwater water quality) | D1-Forced - Immediate | 100-Fossil-Steam
1850 | Boiler water condition (not feedwater water quality) | Boiler | Boiler Water Condition | D1 | Forced - Immediate | 2013 | Coal | CC | 100 | Fossil-Steam | WECC | Winter | 638.9333 | 64 | 1 | 1 | 1850-Boiler water condition (not feedwater water quality) | D1-Forced - Immediate | 100-Fossil-Steam
1850 | Boiler water condition (not feedwater water quality) | Boiler | Boiler Water Condition | D1 | Forced - Immediate | 2013 | Coal | CC | 100 | Fossil-Steam | SERC | Winter | 662.4 | 96 | 1 | 1 | 1850-Boiler water condition (not feedwater water quality) | D1-Forced - Immediate | 100-Fossil-Steam
1850 | Boiler water condition (not feedwater water quality) | Boiler | Boiler Water Condition | D1 | Forced - Immediate | 2013 | Coal | CC | 100 | Fossil-Steam | SERC | Winter | 812.5 | 130 | 1 | 1 | 1850-Boiler water condition (not feedwater water quality) | D1-Forced - Immediate | 100-Fossil-Steam
1850 | Boiler water condition (not feedwater water quality) | Boiler | Boiler Water Condition | D1 | Forced - Immediate | 2013 | Coal | CC | 100 | Fossil-Steam | SERC | Winter | 1062.4999 | 75 | 1 | 1 | 1850-Boiler water condition (not feedwater water quality) | D1-Forced - Immediate | 100-Fossil-Steam
1850 | Boiler water condition (not feedwater water quality) | Boiler | Boiler Water Condition | D1 | Forced - Immediate | 2013 | Coal | CC | 100 | Fossil-Steam | SERC | Winter | 1156.2 | 41 | 1 | 1 | 1850-Boiler water condition (not feedwater water quality) | D1-Forced - Immediate | 100-Fossil-Steam
1850 | Boiler water condition (not feedwater water quality) | Boiler | Boiler Water Condition | D1 | Forced - Immediate | 2013 | Coal | CC | 100 | Fossil-Steam | SERC | Winter | 1179.5833 | 95 | 1 | 1 | 1850-Boiler water condition (not feedwater water quality) | D1-Forced - Immediate | 100-Fossil-Steam
1850 | Boiler water condition (not feedwater water quality) | Boiler | Boiler Water Condition | D1 | Forced - Immediate | 2013 | Coal | CC | 100 | Fossil-Steam | MRO | Winter | 1187.3333 | 52 | 1 | 1 | 1850-Boiler water condition (not feedwater water quality) | D1-Forced - Immediate | 100-Fossil-Steam
1850 | Boiler water condition (not feedwater water quality) | Boiler | Boiler Water Condition | D1 | Forced - Immediate | 2013 | Coal | CC | 100 | Fossil-Steam | MRO | Winter | 1452.0332 | 254 | 1 | 1 | 1850-Boiler water condition (not feedwater water quality) | D1-Forced - Immediate | 100-Fossil-Steam
1850 | Boiler water condition (not feedwater water quality) | Boiler | Boiler Water Condition | D1 | Forced - Immediate | 2013 | Coal | CC | 100 | Fossil-Steam | SERC | Winter | 1492.7 | 59 | 1 | 1 | 1850-Boiler water condition (not feedwater water quality) | D1-Forced - Immediate | 100-Fossil-Steam
1850 | Boiler water condition (not feedwater water quality) | Boiler | Boiler Water Condition | D1 | Forced - Immediate | 2013 | Coal | CC | 100 | Fossil-Steam | SERC | Winter | 1591.2 | 54 | 1 | 1 | 1850-Boiler water condition (not feedwater water quality) | D1-Forced - Immediate | 100-Fossil-Steam
1850 | Boiler water condition (not feedwater water quality) | Boiler | Boiler Water Condition | D1 | Forced - Immediate | 2013 | Coal | CC | 100 | Fossil-Steam | WECC | Winter | 2973.9333 | 124 | 1 | 2 | 1850-Boiler water condition (not feedwater water quality) | D1-Forced - Immediate | 100-Fossil-Steam
1850 | Boiler water condition (not feedwater water quality) | Boiler | Boiler Water Condition | D1 | Forced - Immediate | 2013 | Coal | LI | 100 | Fossil-Steam | MRO | Off-Peak | 26.1333 | 32 | 1 | 1 | 1850-Boiler water condition (not feedwater water quality) | D1-Forced - Immediate | 100-Fossil-Steam
1850 | Boiler water condition (not feedwater water quality) | Boiler | Boiler Water Condition | D1 | Forced - Immediate | 2013 | Coal | LI | 100 | Fossil-Steam | MRO | Off-Peak | 69.0666 | 112 | 1 | 1 | 1850-Boiler water condition (not feedwater water quality) | D1-Forced - Immediate | 100-Fossil-Steam
1850 | Boiler water condition (not feedwater water quality) | Boiler | Boiler Water Condition | D1 | Forced - Immediate | 2013 | Coal | LI | 100 | Fossil-Steam | MRO | Off-Peak | 83.0666 | 89 | 1 | 1 | 1850-Boiler water condition (not feedwater water quality) | D1-Forced - Immediate | 100-Fossil-Steam
1850 | Boiler water condition (not feedwater water quality) | Boiler | Boiler Water Condition | D1 | Forced - Immediate | 2013 | Coal | LI | 100 | Fossil-Steam | MRO | Off-Peak | 197.3332 | 185 | 1 | 1 | 1850-Boiler water condition (not feedwater water quality) | D1-Forced - Immediate | 100-Fossil-Steam
1850 | Boiler water condition (not feedwater water quality) | Boiler | Boiler Water Condition | D1 | Forced - Immediate | 2013 | Coal | LI | 100 | Fossil-Steam | MRO | Off-Peak | 1245.5333 | 68 | 1 | 1 | 1850-Boiler water condition (not feedwater water quality) | D1-Forced - Immediate | 100-Fossil-Steam
1850 | Boiler water condition (not feedwater water quality) | Boiler | Boiler Water Condition | D1 | Forced - Immediate | 2013 | Coal | LI | 100 | Fossil-Steam | SERC | Off-Peak | 4093.1999 | 162 | 1 | 1 | 1850-Boiler water condition (not feedwater water quality) | D1-Forced - Immediate | 100-Fossil-Steam
1850 | Boiler water condition (not feedwater water quality) | Boiler | Boiler Water Condition | D1 | Forced - Immediate | 2013 | Coal | LI | 100 | Fossil-Steam | MRO | Summer | 49.8666 | 68 | 1 | 1 | 1850-Boiler water condition (not feedwater water quality) | D1-Forced - Immediate | 100-Fossil-Steam
1850 | Boiler water condition (not feedwater water quality) | Boiler | Boiler Water Condition | D1 | Forced - Immediate | 2013 | Coal | LI | 100 | Fossil-Steam | MRO | Summer | 476.7 | 227 | 1 | 1 | 1850-Boiler water condition (not feedwater water quality) | D1-Forced - Immediate | 100-Fossil-Steam
1850 | Boiler water condition (not feedwater water quality) | Boiler | Boiler Water Condition | D1 | Forced - Immediate | 2013 | Coal | LI | 100 | Fossil-Steam | MRO | Summer | 927.9666 | 287 | 1 | 1 | 1850-Boiler water condition (not feedwater water quality) | D1-Forced - Immediate | 100-Fossil-Steam
1850 | Boiler water condition (not feedwater water quality) | Boiler | Boiler Water Condition | D1 | Forced - Immediate | 2013 | Coal | LI | 100 | Fossil-Steam | MRO | Summer | 1664.5832 | 125 | 1 | 1 | 1850-Boiler water condition (not feedwater water quality) | D1-Forced - Immediate | 100-Fossil-Steam
1850 | Boiler water condition (not feedwater water quality) | Boiler | Boiler Water Condition | D1 | Forced - Immediate | 2013 | Coal | LI | 100 | Fossil-Steam | MRO | Summer | 2306.6666 | 160 | 1 | 1 | 1850-Boiler water condition (not feedwater water quality) | D1-Forced - Immediate | 100-Fossil-Steam
1850 | Boiler water condition (not feedwater water quality) | Boiler | Boiler Water Condition | D1 | Forced - Immediate | 2013 | Coal | LI | 100 | Fossil-Steam | MRO | Summer | 2609.0333 | 58 | 1 | 1 | 1850-Boiler water condition (not feedwater water quality) | D1-Forced - Immediate | 100-Fossil-Steam
1850 | Boiler water condition (not feedwater water quality) | Boiler | Boiler Water Condition | D1 | Forced - Immediate | 2013 | Coal | LI | 100 | Fossil-Steam | SERC | Summer | 32232 | 136 | 1 | 1 | 1850-Boiler water condition (not feedwater water quality) | D1-Forced - Immediate | 100-Fossil-Steam
1850 | Boiler water condition (not feedwater water quality) | Boiler | Boiler Water Condition | D1 | Forced - Immediate | 2013 | Coal | LI | 100 | Fossil-Steam | MRO | Winter | 562.5 | 125 | 1 | 1 | 1850-Boiler water condition (not feedwater water quality) | D1-Forced - Immediate | 100-Fossil-Steam
1850 | Boiler water condition (not feedwater water quality) | Boiler | Boiler Water Condition | D1 | Forced - Immediate | 2013 | Coal | LI | 100 | Fossil-Steam | MRO | Winter | 818.0332 | 194 | 1 | 1 | 1850-Boiler water condition (not feedwater water quality) | D1-Forced - Immediate | 100-Fossil-Steam
1850 | Boiler water condition (not feedwater water quality) | Boiler | Boiler Water Condition | D1 | Forced - Immediate | 2013 | Coal | LI | 100 | Fossil-Steam | SERC | Winter | 1738.6666 | 163 | 1 | 1 | 1850-Boiler water condition (not feedwater water quality) | D1-Forced - Immediate | 100-Fossil-Steam
1850 | Boiler water condition (not feedwater water quality) | Boiler | Boiler Water Condition | D1 | Forced - Immediate | 2013 | Gas | GG | 100 | Fossil-Steam | NPCC | Summer | 881.95 | 569 | 1 | 1 | 1850-Boiler water condition (not feedwater water quality) | D1-Forced - Immediate | 100-Fossil-Steam
1850 | Boiler water condition (not feedwater water quality) | Boiler | Boiler Water Condition | D1 | Forced - Immediate | 2013 | Oil | OO | 100 | Fossil-Steam | NPCC | Off-Peak | 7.7333 | 232 | 1 | 1 | 1850-Boiler water condition (not feedwater water quality) | D1-Forced - Immediate | 100-Fossil-Steam
1850 | Boiler water condition (not feedwater water quality) | Boiler | Boiler Water Condition | D1 | Forced - Immediate | 2013 | Oil | OO | 100 | Fossil-Steam | NPCC | Off-Peak | 128.9167 | 35 | 1 | 1 | 1850-Boiler water condition (not feedwater water quality) | D1-Forced - Immediate | 100-Fossil-Steam
1850 | Boiler water condition (not feedwater water quality) | Boiler | Boiler Water Condition | D1 | Forced - Immediate | 2013 | Oil | OO | 100 | Fossil-Steam | NPCC | Off-Peak | 300.9 | 102 | 1 | 1 | 1850-Boiler water condition (not feedwater water quality) | D1-Forced - Immediate | 100-Fossil-Steam
1850 | Boiler water condition (not feedwater water quality) | Boiler | Boiler Water Condition | D1 | Forced - Immediate | 2013 | Oil | OO | 100 | Fossil-Steam | NPCC | Off-Peak | 334.9 | 102 | 1 | 1 | 1850-Boiler water condition (not feedwater water quality) | D1-Forced - Immediate | 100-Fossil-Steam
1850 | Boiler water condition (not feedwater water quality) | Boiler | Boiler Water Condition | D1 | Forced - Immediate | 2013 | Oil | OO | 100 | Fossil-Steam | NPCC | Off-Peak | 462.1166 | 119 | 1 | 1 | 1850-Boiler water condition (not feedwater water quality) | D1-Forced - Immediate | 100-Fossil-Steam
1850 | Boiler water condition (not feedwater water quality) | Boiler | Boiler Water Condition | D1 | Forced - Immediate | 2013 | Oil | OO | 100 | Fossil-Steam | NPCC | Off-Peak | 793.0999 | 231 | 1 | 1 | 1850-Boiler water condition (not feedwater water quality) | D1-Forced - Immediate | 100-Fossil-Steam
1850 | Boiler water condition (not feedwater water quality) | Boiler | Boiler Water Condition | D1 | Forced - Immediate | 2013 | Oil | OO | 100 | Fossil-Steam | NPCC | Off-Peak | 904.8 | 87 | 1 | 1 | 1850-Boiler water condition (not feedwater water quality) | D1-Forced - Immediate | 100-Fossil-Steam
1850 | Boiler water condition (not feedwater water quality) | Boiler | Boiler Water Condition | D1 | Forced - Immediate | 2013 | Oil | OO | 100 | Fossil-Steam | NPCC | Summer | 31.5 | 35 | 2 | 2 | 1850-Boiler water condition (not feedwater water quality) | D1-Forced - Immediate | 100-Fossil-Steam
1850 | Boiler water condition (not feedwater water quality) | Boiler | Boiler Water Condition | D1 | Forced - Immediate | 2013 | Oil | OO | 100 | Fossil-Steam | NPCC | Summer | 55 | 75 | 1 | 1 | 1850-Boiler water condition (not feedwater water quality) | D1-Forced - Immediate | 100-Fossil-Steam
1850 | Boiler water condition (not feedwater water quality) | Boiler | Boiler Water Condition | D1 | Forced - Immediate | 2013 | Oil | OO | 100 | Fossil-Steam | NPCC | Summer | 247.9166 | 119 | 1 | 1 | 1850-Boiler water condition (not feedwater water quality) | D1-Forced - Immediate | 100-Fossil-Steam
1850 | Boiler water condition (not feedwater water quality) | Boiler | Boiler Water Condition | D1 | Forced - Immediate | 2013 | Oil | OO | 100 | Fossil-Steam | NPCC | Summer | 368.4999 | 165 | 1 | 1 | 1850-Boiler water condition (not feedwater water quality) | D1-Forced - Immediate | 100-Fossil-Steam
1850 | Boiler water condition (not feedwater water quality) | Boiler | Boiler Water Condition | D1 | Forced - Immediate | 2013 | Oil | OO | 100 | Fossil-Steam | NPCC | Summer | 388.2666 | 112 | 1 | 1 | 1850-Boiler water condition (not feedwater water quality) | D1-Forced - Immediate | 100-Fossil-Steam
1850 | Boiler water condition (not feedwater water quality) | Boiler | Boiler Water Condition | D1 | Forced - Immediate | 2013 | Oil | OO | 100 | Fossil-Steam | NPCC | Summer | 399.6 | 216 | 1 | 1 | 1850-Boiler water condition (not feedwater water quality) | D1-Forced - Immediate | 100-Fossil-Steam
1850 | Boiler water condition (not feedwater water quality) | Boiler | Boiler Water Condition | D1 | Forced - Immediate | 2013 | Oil | OO | 100 | Fossil-Steam | NPCC | Summer | 712.4999 | 225 | 1 | 1 | 1850-Boiler water condition (not feedwater water quality) | D1-Forced - Immediate | 100-Fossil-Steam
1850 | Boiler water condition (not feedwater water quality) | Boiler | Boiler Water Condition | D1 | Forced - Immediate | 2013 | Oil | OO | 100 | Fossil-Steam | NPCC | Summer | 1133.0166 | 157 | 1 | 1 | 1850-Boiler water condition (not feedwater water quality) | D1-Forced - Immediate | 100-Fossil-Steam
1850 | Boiler water condition (not feedwater water quality) | Boiler | Boiler Water Condition | D1 | Forced - Immediate | 2013 | Oil | OO | 100 | Fossil-Steam | NPCC | Winter | 228.0833 | 119 | 1 | 1 | 1850-Boiler water condition (not feedwater water quality) | D1-Forced - Immediate | 100-Fossil-Steam
1850 | Boiler water condition (not feedwater water quality) | Boiler | Boiler Water Condition | D1 | Forced - Immediate | 2013 | Oil | OO | 100 | Fossil-Steam | NPCC | Winter | 282.75 | 87 | 1 | 1 | 1850-Boiler water condition (not feedwater water quality) | D1-Forced - Immediate | 100-Fossil-Steam
1850 | Boiler water condition (not feedwater water quality) | Boiler | Boiler Water Condition | SF | Startup Failure | 2013 | Coal | CC | 100 | Fossil-Steam | MRO | Off-Peak | 10797.6 | 528 | 1 | 1 | 1850-Boiler water condition (not feedwater water quality) | SF-Startup Failure | 100-Fossil-Steam
1850 | Boiler water condition (not feedwater water quality) | Boiler | Boiler Water Condition | D1 | Forced - Immediate | 2013 | Coal | CC | 100 | Fossil-Steam | SERC | Off-Peak | 18.3 | 9 | 1 | 1 | 1850-Boiler water condition (not feedwater water quality) | D1-Forced - Immediate | 100-Fossil-Steam
1850 | Boiler water condition (not feedwater water quality) | Boiler | Boiler Water Condition | D1 | Forced - Immediate | 2013 | Coal | CC | 100 | Fossil-Steam | SERC | Off-Peak | 20 | 50 | 1 | 1 | 1850-Boiler water condition (not feedwater water quality) | D1-Forced - Immediate | 100-Fossil-Steam
1850 | Boiler water condition (not feedwater water quality) | Boiler | Boiler Water Condition | D1 | Forced - Immediate | 2013 | Coal | CC | 100 | Fossil-Steam | MRO | Off-Peak | 43.3332 | 260 | 1 | 1 | 1850-Boiler water condition (not feedwater water quality) | D1-Forced - Immediate | 100-Fossil-Steam
1850 | Boiler water condition (not feedwater water quality) | Boiler | Boiler Water Condition | D1 | Forced - Immediate | 2013 | Coal | CC | 100 | Fossil-Steam | SERC | Off-Peak | 50.8777 | 7.67 | 1 | 1 | 1850-Boiler water condition (not feedwater water quality) | D1-Forced - Immediate | 100-Fossil-Steam
1850 | Boiler water condition (not feedwater water quality) | Boiler | Boiler Water Condition | D1 | Forced - Immediate | 2013 | Coal | CC | 100 | Fossil-Steam | RFC | Off-Peak | 103.5 | 138 | 1 | 1 | 1850-Boiler water condition (not feedwater water quality) | D1-Forced - Immediate | 100-Fossil-Steam
1850 | Boiler water condition (not feedwater water quality) | Boiler | Boiler Water Condition | D1 | Forced - Immediate | 2013 | Coal | CC | 100 | Fossil-Steam | SERC | Off-Peak | 122.1 | 18 | 1 | 1 | 1850-Boiler water condition (not feedwater water quality) | D1-Forced - Immediate | 100-Fossil-Steam
1850 | Boiler water condition (not feedwater water quality) | Boiler | Boiler Water Condition | D1 | Forced - Immediate | 2013 | Coal | CC | 100 | Fossil-Steam | SERC | Off-Peak | 163.7333 | 32 | 1 | 1 | 1850-Boiler water condition (not feedwater water quality) | D1-Forced - Immediate | 100-Fossil-Steam
1850 | Boiler water condition (not feedwater water quality) | Boiler | Boiler Water Condition | D1 | Forced - Immediate | 2013 | Coal | CC | 100 | Fossil-Steam | WECC | Off-Peak | 168.6665 | 184 | 1 | 1 | 1850-Boiler water condition (not feedwater water quality) | D1-Forced - Immediate | 100-Fossil-Steam
1850 | Boiler water condition (not feedwater water quality) | Boiler | Boiler Water Condition | D1 | Forced - Immediate | 2013 | Coal | CC | 100 | Fossil-Steam | MRO | Off-Peak | 172.8333 | 85 | 1 | 1 | 1850-Boiler water condition (not feedwater water quality) | D1-Forced - Immediate | 100-Fossil-Steam
1850 | Boiler water condition (not feedwater water quality) | Boiler | Boiler Water Condition | D1 | Forced - Immediate | 2013 | Coal | CC | 100 | Fossil-Steam | SERC | Off-Peak | 175.0333 | 59 | 1 | 1 | 1850-Boiler water condition (not feedwater water quality) | D1-Forced - Immediate | 100-Fossil-Steam
1850 | Boiler water condition (not feedwater water quality) | Boiler | Boiler Water Condition | D1 | Forced - Immediate | 2013 | Coal | CC | 100 | Fossil-Steam | SERC | Off-Peak | 200.9 | 49 | 1 | 1 | 1850-Boiler water condition (not feedwater water quality) | D1-Forced - Immediate | 100-Fossil-Steam
1850 | Boiler water condition (not feedwater water quality) | Boiler | Boiler Water Condition | D1 | Forced - Immediate | 2013 | Coal | CC | 100 | Fossil-Steam | SERC | Off-Peak | 202.35 | 19 | 1 | 1 | 1850-Boiler water condition (not feedwater water quality) | D1-Forced - Immediate | 100-Fossil-Steam
1850 | Boiler water condition (not feedwater water quality) | Boiler | Boiler Water Condition | D1 | Forced - Immediate | 2013 | Coal | CC | 100 | Fossil-Steam | SERC | Off-Peak | 209 | 38 | 1 | 1 | 1850-Boiler water condition (not feedwater water quality) | D1-Forced - Immediate | 100-Fossil-Steam
1850 | Boiler water condition (not feedwater water quality) | Boiler | Boiler Water Condition | D1 | Forced - Immediate | 2013 | Coal | CC | 100 | Fossil-Steam | SERC | Off-Peak | 212.1333 | 86 | 1 | 1 | 1850-Boiler water condition (not feedwater water quality) | D1-Forced - Immediate | 100-Fossil-Steam
1850 | Boiler water condition (not feedwater water quality) | Boiler | Boiler Water Condition | D1 | Forced - Immediate | 2013 | Coal | CC | 100 | Fossil-Steam | WECC | Off-Peak | 235.1998 | 288 | 1 | 1 | 1850-Boiler water condition (not feedwater water quality) | D1-Forced - Immediate | 100-Fossil-Steam
1850 | Boiler water condition (not feedwater water quality) | Boiler | Boiler Water Condition | D1 | Forced - Immediate | 2013 | Coal | CC | 100 | Fossil-Steam | SERC | Off-Peak | 271.286 | 34.34 | 1 | 1 | 1850-Boiler water condition (not feedwater water quality) | D1-Forced - Immediate | 100-Fossil-Steam
1850 | Boiler water condition (not feedwater water quality) | Boiler | Boiler Water Condition | D1 | Forced - Immediate | 2013 | Coal | CC | 100 | Fossil-Steam | SERC | Off-Peak | 277.36 | 34.67 | 1 | 1 | 1850-Boiler water condition (not feedwater water quality) | D1-Forced - Immediate | 100-Fossil-Steam
1850 | Boiler water condition (not feedwater water quality) | Boiler | Boiler Water Condition | D1 | Forced - Immediate | 2013 | Coal | CC | 100 | Fossil-Steam | MRO | Off-Peak | 281.2 | 57 | 1 | 1 | 1850-Boiler water condition (not feedwater water quality) | D1-Forced - Immediate | 100-Fossil-Steam
1850 | Boiler water condition (not feedwater water quality) | Boiler | Boiler Water Condition | D1 | Forced - Immediate | 2013 | Coal | CC | 100 | Fossil-Steam | SERC | Off-Peak | 288 | 180 | 1 | 1 | 1850-Boiler water condition (not feedwater water quality) | D1-Forced - Immediate | 100-Fossil-Steam
1850 | Boiler water condition (not feedwater water quality) | Boiler | Boiler Water Condition | D1 | Forced - Immediate | 2013 | Coal | CC | 100 | Fossil-Steam | SERC | Off-Peak | 303.4 | 74 | 1 | 1 | 1850-Boiler water condition (not feedwater water quality) | D1-Forced - Immediate | 100-Fossil-Steam
1850 | Boiler water condition (not feedwater water quality) | Boiler | Boiler Water Condition | D1 | Forced - Immediate | 2013 | Coal | CC | 100 | Fossil-Steam | MRO | Off-Peak | 321.1 | 39 | 1 | 1 | 1850-Boiler water condition (not feedwater water quality) | D1-Forced - Immediate | 100-Fossil-Steam
1850 | Boiler water condition (not feedwater water quality) | Boiler | Boiler Water Condition | D1 | Forced - Immediate | 2013 | Coal | CC | 100 | Fossil-Steam | SERC | Off-Peak | 360.1075 | 49.67 | 1 | 1 | 1850-Boiler water condition (not feedwater water quality) | D1-Forced - Immediate | 100-Fossil-Steam
1850 | Boiler water condition (not feedwater water quality) | Boiler | Boiler Water Condition | D1 | Forced - Immediate | 2013 | Coal | CC | 100 | Fossil-Steam | SERC | Off-Peak | 531 | 118 | 1 | 1 | 1850-Boiler water condition (not feedwater water quality) | D1-Forced - Immediate | 100-Fossil-Steam
1850 | Boiler water condition (not feedwater water quality) | Boiler | Boiler Water Condition | D1 | Forced - Immediate | 2013 | Coal | CC | 100 | Fossil-Steam | SERC | Off-Peak | 617.7999 | 92.67 | 1 | 1 | 1850-Boiler water condition (not feedwater water quality) | D1-Forced - Immediate | 100-Fossil-Steam
1850 | Boiler water condition (not feedwater water quality) | Boiler | Boiler Water Condition | D1 | Forced - Immediate | 2013 | Coal | CC | 100 | Fossil-Steam | WECC | Off-Peak | 783 | 180 | 1 | 1 | 1850-Boiler water condition (not feedwater water quality) | D1-Forced - Immediate | 100-Fossil-Steam
1850 | Boiler water condition (not feedwater water quality) | Boiler | Boiler Water Condition | D1 | Forced - Immediate | 2013 | Coal | CC | 100 | Fossil-Steam | SERC | Off-Peak | 791.3224 | 155.67 | 1 | 1 | 1850-Boiler water condition (not feedwater water quality) | D1-Forced - Immediate | 100-Fossil-Steam
1850 | Boiler water condition (not feedwater water quality) | Boiler | Boiler Water Condition | D1 | Forced - Immediate | 2013 | Coal | CC | 100 | Fossil-Steam | SERC | Off-Peak | 1134.4399 | 94.8 | 1 | 1 | 1850-Boiler water condition (not feedwater water quality) | D1-Forced - Immediate | 100-Fossil-Steam
1850 | Boiler water condition (not feedwater water quality) | Boiler | Boiler Water Condition | D1 | Forced - Immediate | 2013 | Coal | CC | 100 | Fossil-Steam | WECC | Off-Peak | 1368 | 240 | 1 | 1 | 1850-Boiler water condition (not feedwater water quality) | D1-Forced - Immediate | 100-Fossil-Steam
1850 | Boiler water condition (not feedwater water quality) | Boiler | Boiler Water Condition | D1 | Forced - Immediate | 2013 | Coal | CC | 100 | Fossil-Steam | WECC | Off-Peak | 1460.5 | 254 | 1 | 1 | 1850-Boiler water condition (not feedwater water quality) | D1-Forced - Immediate | 100-Fossil-Steam
1850 | Boiler water condition (not feedwater water quality) | Boiler | Boiler Water Condition | D1 | Forced - Immediate | 2013 | Coal | CC | 100 | Fossil-Steam | SERC | Off-Peak | 1574.4 | 72 | 1 | 1 | 1850-Boiler water condition (not feedwater water quality) | D1-Forced - Immediate | 100-Fossil-Steam
1850 | Boiler water condition (not feedwater water quality) | Boiler | Boiler Water Condition | D1 | Forced - Immediate | 2013 | Coal | CC | 100 | Fossil-Steam | SERC | Off-Peak | 2077.9665 | 193 | 1 | 1 | 1850-Boiler water condition (not feedwater water quality) | D1-Forced - Immediate | 100-Fossil-Steam
1850 | Boiler water condition (not feedwater water quality) | Boiler | Boiler Water Condition | D1 | Forced - Immediate | 2013 | Coal | CC | 100 | Fossil-Steam | SERC | Off-Peak | 2391.6499 | 93 | 1 | 1 | 1850-Boiler water condition (not feedwater water quality) | D1-Forced - Immediate | 100-Fossil-Steam
1850 | Boiler water condition (not feedwater water quality) | Boiler | Boiler Water Condition | D1 | Forced - Immediate | 2013 | Coal | CC | 100 | Fossil-Steam | MRO | Off-Peak | 2499.5833 | 175 | 1 | 1 | 1850-Boiler water condition (not feedwater water quality) | D1-Forced - Immediate | 100-Fossil-Steam
1850 | Boiler water condition (not feedwater water quality) | Boiler | Boiler Water Condition | D1 | Forced - Immediate | 2013 | Coal | CC | 100 | Fossil-Steam | WECC | Off-Peak | 8362.6665 | 280 | 1 | 1 | 1850-Boiler water condition (not feedwater water quality) | D1-Forced - Immediate | 100-Fossil-Steam
1850 | Boiler water condition (not feedwater water quality) | Boiler | Boiler Water Condition | D1 | Forced - Immediate | 2013 | Coal | CC | 100 | Fossil-Steam | RFC | Summer | 46 | 6 | 1 | 1 | 1850-Boiler water condition (not feedwater water quality) | D1-Forced - Immediate | 100-Fossil-Steam
1850 | Boiler water condition (not feedwater water quality) | Boiler | Boiler Water Condition | D1 | Forced - Immediate | 2013 | Coal | CC | 100 | Fossil-Steam | MRO | Summer | 51 | 17 | 1 | 1 | 1850-Boiler water condition (not feedwater water quality) | D1-Forced - Immediate | 100-Fossil-Steam
1850 | Boiler water condition (not feedwater water quality) | Boiler | Boiler Water Condition | D1 | Forced - Immediate | 2013 | Coal | CC | 100 | Fossil-Steam | RFC | Summer | 52.25 | 11 | 1 | 1 | 1850-Boiler water condition (not feedwater water quality) | D1-Forced - Immediate | 100-Fossil-Steam
1850 | Boiler water condition (not feedwater water quality) | Boiler | Boiler Water Condition | D1 | Forced - Immediate | 2013 | Coal | CC | 100 | Fossil-Steam | SERC | Summer | 55.12 | 20.67 | 1 | 1 | 1850-Boiler water condition (not feedwater water quality) | D1-Forced - Immediate | 100-Fossil-Steam
1850 | Boiler water condition (not feedwater water quality) | Boiler | Boiler Water Condition | D1 | Forced - Immediate | 2013 | Coal | CC | 100 | Fossil-Steam | SERC | Summer | 76.2373 | 40.48 | 1 | 1 | 1850-Boiler water condition (not feedwater water quality) | D1-Forced - Immediate | 100-Fossil-Steam
1850 | Boiler water condition (not feedwater water quality) | Boiler | Boiler Water Condition | D1 | Forced - Immediate | 2013 | Coal | CC | 100 | Fossil-Steam | SERC | Summer | 89.5 | 30 | 1 | 1 | 1850-Boiler water condition (not feedwater water quality) | D1-Forced - Immediate | 100-Fossil-Steam
1850 | Boiler water condition (not feedwater water quality) | Boiler | Boiler Water Condition | D1 | Forced - Immediate | 2013 | Coal | CC | 100 | Fossil-Steam | RFC | Summer | 163.8 | 21 | 1 | 1 | 1850-Boiler water condition (not feedwater water quality) | D1-Forced - Immediate | 100-Fossil-Steam
1850 | Boiler water condition (not feedwater water quality) | Boiler | Boiler Water Condition | D1 | Forced - Immediate | 2013 | Coal | CC | 100 | Fossil-Steam | RFC | Summer | 183.3333 | 50 | 1 | 1 | 1850-Boiler water condition (not feedwater water quality) | D1-Forced - Immediate | 100-Fossil-Steam
1850 | Boiler water condition (not feedwater water quality) | Boiler | Boiler Water Condition | D1 | Forced - Immediate | 2013 | Coal | CC | 100 | Fossil-Steam | MRO | Summer | 184.1666 | 170 | 1 | 1 | 1850-Boiler water condition (not feedwater water quality) | D1-Forced - Immediate | 100-Fossil-Steam
1850 | Boiler water condition (not feedwater water quality) | Boiler | Boiler Water Condition | D1 | Forced - Immediate | 2013 | Coal | CC | 100 | Fossil-Steam | SERC | Summer | 193.533 | 41.62 | 1 | 1 | 1850-Boiler water condition (not feedwater water quality) | D1-Forced - Immediate | 100-Fossil-Steam
1850 | Boiler water condition (not feedwater water quality) | Boiler | Boiler Water Condition | D1 | Forced - Immediate | 2013 | Coal | CC | 100 | Fossil-Steam | SERC | Summer | 265 | 60 | 1 | 1 | 1850-Boiler water condition (not feedwater water quality) | D1-Forced - Immediate | 100-Fossil-Steam
1850 | Boiler water condition (not feedwater water quality) | Boiler | Boiler Water Condition | D1 | Forced - Immediate | 2013 | Coal | CC | 100 | Fossil-Steam | WECC | Summer | 322 | 69 | 1 | 1 | 1850-Boiler water condition (not feedwater water quality) | D1-Forced - Immediate | 100-Fossil-Steam
1850 | Boiler water condition (not feedwater water quality) | Boiler | Boiler Water Condition | D1 | Forced - Immediate | 2013 | Coal | CC | 100 | Fossil-Steam | SERC | Summer | 418.7 | 158 | 1 | 1 | 1850-Boiler water condition (not feedwater water quality) | D1-Forced - Immediate | 100-Fossil-Steam
1850 | Boiler water condition (not feedwater water quality) | Boiler | Boiler Water Condition | D1 | Forced - Immediate | 2013 | Coal | CC | 100 | Fossil-Steam | MRO | Summer | 457.5833 | 85 | 1 | 1 | 1850-Boiler water condition (not feedwater water quality) | D1-Forced - Immediate | 100-Fossil-Steam
1850 | Boiler water condition (not feedwater water quality) | Boiler | Boiler Water Condition | D1 | Forced - Immediate | 2013 | Coal | CC | 100 | Fossil-Steam | WECC | Summer | 458.3333 | 125 | 1 | 1 | 1850-Boiler water condition (not feedwater water quality) | D1-Forced - Immediate | 100-Fossil-Steam
1850 | Boiler water condition (not feedwater water quality) | Boiler | Boiler Water Condition | D1 | Forced - Immediate | 2013 | Coal | CC | 100 | Fossil-Steam | RFC | Summer | 612.5 | 49 | 1 | 1 | 1850-Boiler water condition (not feedwater water quality) | D1-Forced - Immediate | 100-Fossil-Steam
1850 | Boiler water condition (not feedwater water quality) | Boiler | Boiler Water Condition | D1 | Forced - Immediate | 2013 | Coal | CC | 100 | Fossil-Steam | MRO | Summer | 693 | 180 | 1 | 1 | 1850-Boiler water condition (not feedwater water quality) | D1-Forced - Immediate | 100-Fossil-Steam
1850 | Boiler water condition (not feedwater water quality) | Boiler | Boiler Water Condition | D1 | Forced - Immediate | 2013 | Coal | CC | 100 | Fossil-Steam | SERC | Summer | 709.4666 | 68 | 1 | 1 | 1850-Boiler water condition (not feedwater water quality) | D1-Forced - Immediate | 100-Fossil-Steam
1850 | Boiler water condition (not feedwater water quality) | Boiler | Boiler Water Condition | D1 | Forced - Immediate | 2013 | Coal | CC | 100 | Fossil-Steam | WECC | Summer | 855 | 180 | 1 | 1 | 1850-Boiler water condition (not feedwater water quality) | D1-Forced - Immediate | 100-Fossil-Steam
1850 | Boiler water condition (not feedwater water quality) | Boiler | Boiler Water Condition | D1 | Forced - Immediate | 2013 | Coal | CC | 100 | Fossil-Steam | MRO | Summer | 1797.75 | 153 | 1 | 1 | 1850-Boiler water condition (not feedwater water quality) | D1-Forced - Immediate | 100-Fossil-Steam
1850 | Boiler water condition (not feedwater water quality) | Boiler | Boiler Water Condition | D1 | Forced - Immediate | 2013 | Coal | CC | 100 | Fossil-Steam | SERC | Summer | 2002.6 | 102 | 1 | 1 | 1850-Boiler water condition (not feedwater water quality) | D1-Forced - Immediate | 100-Fossil-Steam
1850 | Boiler water condition (not feedwater water quality) | Boiler | Boiler Water Condition | D1 | Forced - Immediate | 2013 | Coal | CC | 100 | Fossil-Steam | WECC | Summer | 2936.4999 | 210 | 1 | 1 | 1850-Boiler water condition (not feedwater water quality) | D1-Forced - Immediate | 100-Fossil-Steam
1850 | Boiler water condition (not feedwater water quality) | Boiler | Boiler Water Condition | D1 | Forced - Immediate | 2013 | Coal | CC | 100 | Fossil-Steam | WECC | Summer | 3820.5 | 270 | 1 | 1 | 1850-Boiler water condition (not feedwater water quality) | D1-Forced - Immediate | 100-Fossil-Steam
1850 | Boiler water condition (not feedwater water quality) | Boiler | Boiler Water Condition | D1 | Forced - Immediate | 2013 | Coal | CC | 100 | Fossil-Steam | SERC | Summer | 3864 | 161 | 1 | 1 | 1850-Boiler water condition (not feedwater water quality) | D1-Forced - Immediate | 100-Fossil-Steam
1850 | Boiler water condition (not feedwater water quality) | Boiler | Boiler Water Condition | D1 | Forced - Immediate | 2013 | Coal | CC | 100 | Fossil-Steam | RFC | Summer | 4842.5 | 149 | 1 | 1 | 1850-Boiler water condition (not feedwater water quality) | D1-Forced - Immediate | 100-Fossil-Steam
1850 | Boiler water condition (not feedwater water quality) | Boiler | Boiler Water Condition | D1 | Forced - Immediate | 2013 | Coal | CC | 100 | Fossil-Steam | SERC | Winter | 56.8333 | 22 | 1 | 1 | 1850-Boiler water condition (not feedwater water quality) | D1-Forced - Immediate | 100-Fossil-Steam
1850 | Boiler water condition (not feedwater water quality) | Boiler | Boiler Water Condition | D1 | Forced - Immediate | 2013 | Coal | CC | 100 | Fossil-Steam | WECC | Winter | 106.6 | 164 | 1 | 1 | 1850-Boiler water condition (not feedwater water quality) | D1-Forced - Immediate | 100-Fossil-Steam
1850 | Boiler water condition (not feedwater water quality) | Boiler | Boiler Water Condition | D1 | Forced - Immediate | 2013 | Coal | CC | 100 | Fossil-Steam | SERC | Winter | 139.6333 | 59 | 1 | 1 | 1850-Boiler water condition (not feedwater water quality) | D1-Forced - Immediate | 100-Fossil-Steam
1850 | Boiler water condition (not feedwater water quality) | Boiler | Boiler Water Condition | D1 | Forced - Immediate | 2013 | Coal | CC | 100 | Fossil-Steam | SERC | Winter | 153.55 | 111 | 1 | 1 | 1850-Boiler water condition (not feedwater water quality) | D1-Forced - Immediate | 100-Fossil-Steam
1850 | Boiler water condition (not feedwater water quality) | Boiler | Boiler Water Condition | D1 | Forced - Immediate | 2013 | Coal | CC | 100 | Fossil-Steam | SERC | Winter | 177.385 | 27.29 | 1 | 1 | 1850-Boiler water condition (not feedwater water quality) | D1-Forced - Immediate | 100-Fossil-Steam
1850 | Boiler water condition (not feedwater water quality) | Boiler | Boiler Water Condition | D1 | Forced - Immediate | 2013 | Coal | CC | 100 | Fossil-Steam | MRO | Winter | 186.0833 | 35 | 1 | 1 | 1850-Boiler water condition (not feedwater water quality) | D1-Forced - Immediate | 100-Fossil-Steam
1850 | Boiler water condition (not feedwater water quality) | Boiler | Boiler Water Condition | D1 | Forced - Immediate | 2013 | Coal | CC | 100 | Fossil-Steam | MRO | Winter | 192.8667 | 22 | 1 | 1 | 1850-Boiler water condition (not feedwater water quality) | D1-Forced - Immediate | 100-Fossil-Steam
1850 | Boiler water condition (not feedwater water quality) | Boiler | Boiler Water Condition | D1 | Forced - Immediate | 2013 | Coal | CC | 100 | Fossil-Steam | SERC | Winter | 274.2 | 36 | 1 | 1 | 1850-Boiler water condition (not feedwater water quality) | D1-Forced - Immediate | 100-Fossil-Steam
1850 | Boiler water condition (not feedwater water quality) | Boiler | Boiler Water Condition | D1 | Forced - Immediate | 2013 | Coal | CC | 100 | Fossil-Steam | SERC | Winter | 283.0665 | 386 | 1 | 1 | 1850-Boiler water condition (not feedwater water quality) | D1-Forced - Immediate | 100-Fossil-Steam
1850 | Boiler water condition (not feedwater water quality) | Boiler | Boiler Water Condition | D1 | Forced - Immediate | 2013 | Coal | CC | 100 | Fossil-Steam | WECC | Winter | 313.5998 | 294 | 1 | 1 | 1850-Boiler water condition (not feedwater water quality) | D1-Forced - Immediate | 100-Fossil-Steam
1850 | Boiler water condition (not feedwater water quality) | Boiler | Boiler Water Condition | D1 | Forced - Immediate | 2013 | Coal | CC | 100 | Fossil-Steam | SERC | Winter | 333.6666 | 77 | 1 | 1 | 1850-Boiler water condition (not feedwater water quality) | D1-Forced - Immediate | 100-Fossil-Steam
1850 | Boiler water condition (not feedwater water quality) | Boiler | Boiler Water Condition | D1 | Forced - Immediate | 2013 | Coal | CC | 100 | Fossil-Steam | SERC | Winter | 371.0833 | 73 | 1 | 1 | 1850-Boiler water condition (not feedwater water quality) | D1-Forced - Immediate | 100-Fossil-Steam
1850 | Boiler water condition (not feedwater water quality) | Boiler | Boiler Water Condition | D1 | Forced - Immediate | 2013 | Coal | CC | 100 | Fossil-Steam | SERC | Winter | 388.5 | 63 | 1 | 1 | 1850-Boiler water condition (not feedwater water quality) | D1-Forced - Immediate | 100-Fossil-Steam
1850 | Boiler water condition (not feedwater water quality) | Boiler | Boiler Water Condition | D1 | Forced - Immediate | 2013 | Coal | CC | 100 | Fossil-Steam | WECC | Winter | 455.9 | 194 | 1 | 1 | 1850-Boiler water condition (not feedwater water quality) | D1-Forced - Immediate | 100-Fossil-Steam
1850 | Boiler water condition (not feedwater water quality) | Boiler | Boiler Water Condition | D1 | Forced - Immediate | 2013 | Coal | CC | 100 | Fossil-Steam | SERC | Winter | 469.2999 | 114 | 1 | 1 | 1850-Boiler water condition (not feedwater water quality) | D1-Forced - Immediate | 100-Fossil-Steam
1850 | Boiler water condition (not feedwater water quality) | Boiler | Boiler Water Condition | D1 | Forced - Immediate | 2013 | Coal | CC | 100 | Fossil-Steam | SERC | Winter | 533.3333 | 100 | 1 | 1 | 1850-Boiler water condition (not feedwater water quality) | D1-Forced - Immediate | 100-Fossil-Steam
1850 | Boiler water condition (not feedwater water quality) | Boiler | Boiler Water Condition | D1 | Forced - Immediate | 2013 | Coal | CC | 100 | Fossil-Steam | SERC | Winter | 551 | 87 | 1 | 1 | 1850-Boiler water condition (not feedwater water quality) | D1-Forced - Immediate | 100-Fossil-Steam
1850 | Boiler water condition (not feedwater water quality) | Boiler | Boiler Water Condition | D1 | Forced - Immediate | 2013 | Coal | CC | 100 | Fossil-Steam | SERC | Winter | 567.1 | 106 | 1 | 1 | 1850-Boiler water condition (not feedwater water quality) | D1-Forced - Immediate | 100-Fossil-Steam
1850 | Boiler water condition (not feedwater water quality) | Boiler | Boiler Water Condition | D1 | Forced - Immediate | 2013 | Coal | CC | 100 | Fossil-Steam | WECC | Winter | 571.3 | 394 | 1 | 1 | 1850-Boiler water condition (not feedwater water quality) | D1-Forced - Immediate | 100-Fossil-Steam
1850 | Boiler water condition (not feedwater water quality) | Boiler | Boiler Water Condition | D1 | Forced - Immediate | 2013 | Coal | CC | 100 | Fossil-Steam | WECC | Winter | 671.8333 | 145 | 1 | 1 | 1850-Boiler water condition (not feedwater water quality) | D1-Forced - Immediate | 100-Fossil-Steam
1850 | Boiler water condition (not feedwater water quality) | Boiler | Boiler Water Condition | D1 | Forced - Immediate | 2013 | Coal | CC | 100 | Fossil-Steam | WECC | Winter | 834.1667 | 35 | 1 | 1 | 1850-Boiler water condition (not feedwater water quality) | D1-Forced - Immediate | 100-Fossil-Steam
1850 | Boiler water condition (not feedwater water quality) | Boiler | Boiler Water Condition | D1 | Forced - Immediate | 2013 | Coal | CC | 100 | Fossil-Steam | RFC | Winter | 895.6667 | 20 | 1 | 1 | 1850-Boiler water condition (not feedwater water quality) | D1-Forced - Immediate | 100-Fossil-Steam
1850 | Boiler water condition (not feedwater water quality) | Boiler | Boiler Water Condition | D1 | Forced - Immediate | 2013 | Coal | CC | 100 | Fossil-Steam | WECC | Winter | 950.6 | 49 | 1 | 1 | 1850-Boiler water condition (not feedwater water quality) | D1-Forced - Immediate | 100-Fossil-Steam
1850 | Boiler water condition (not feedwater water quality) | Boiler | Boiler Water Condition | D1 | Forced - Immediate | 2013 | Coal | CC | 100 | Fossil-Steam | SERC | Winter | 1020.8333 | 125 | 1 | 1 | 1850-Boiler water condition (not feedwater water quality) | D1-Forced - Immediate | 100-Fossil-Steam
1850 | Boiler water condition (not feedwater water quality) | Boiler | Boiler Water Condition | D1 | Forced - Immediate | 2013 | Coal | CC | 100 | Fossil-Steam | MRO | Winter | 1199.8332 | 230 | 1 | 1 | 1850-Boiler water condition (not feedwater water quality) | D1-Forced - Immediate | 100-Fossil-Steam
1850 | Boiler water condition (not feedwater water quality) | Boiler | Boiler Water Condition | D1 | Forced - Immediate | 2013 | Coal | CC | 100 | Fossil-Steam | WECC | Winter | 1405.3333 | 124 | 1 | 1 | 1850-Boiler water condition (not feedwater water quality) | D1-Forced - Immediate | 100-Fossil-Steam
1850 | Boiler water condition (not feedwater water quality) | Boiler | Boiler Water Condition | D1 | Forced - Immediate | 2013 | Coal | CC | 100 | Fossil-Steam | WECC | Winter | 1656.4 | 164 | 1 | 1 | 1850-Boiler water condition (not feedwater water quality) | D1-Forced - Immediate | 100-Fossil-Steam
1850 | Boiler water condition (not feedwater water quality) | Boiler | Boiler Water Condition | D1 | Forced - Immediate | 2013 | Coal | CC | 100 | Fossil-Steam | SERC | Winter | 1882.4666 | 68 | 1 | 1 | 1850-Boiler water condition (not feedwater water quality) | D1-Forced - Immediate | 100-Fossil-Steam
1850 | Boiler water condition (not feedwater water quality) | Boiler | Boiler Water Condition | D1 | Forced - Immediate | 2013 | Coal | CC | 100 | Fossil-Steam | SERC | Winter | 1973.4664 | 361 | 1 | 1 | 1850-Boiler water condition (not feedwater water quality) | D1-Forced - Immediate | 100-Fossil-Steam
1850 | Boiler water condition (not feedwater water quality) | Boiler | Boiler Water Condition | D1 | Forced - Immediate | 2013 | Coal | CC | 100 | Fossil-Steam | SERC | Winter | 2454.75 | 45 | 1 | 1 | 1850-Boiler water condition (not feedwater water quality) | D1-Forced - Immediate | 100-Fossil-Steam
1850 | Boiler water condition (not feedwater water quality) | Boiler | Boiler Water Condition | D1 | Forced - Immediate | 2013 | Coal | CC | 100 | Fossil-Steam | MRO | Winter | 2741 | 60 | 1 | 1 | 1850-Boiler water condition (not feedwater water quality) | D1-Forced - Immediate | 100-Fossil-Steam
1850 | Boiler water condition (not feedwater water quality) | Boiler | Boiler Water Condition | D1 | Forced - Immediate | 2013 | Coal | CC | 100 | Fossil-Steam | SERC | Winter | 4791.0499 | 93 | 1 | 1 | 1850-Boiler water condition (not feedwater water quality) | D1-Forced - Immediate | 100-Fossil-Steam
1850 | Boiler water condition (not feedwater water quality) | Boiler | Boiler Water Condition | D1 | Forced - Immediate | 2013 | Coal | CC | 100 | Fossil-Steam | RFC | Winter | 4954.1666 | 145 | 1 | 1 | 1850-Boiler water condition (not feedwater water quality) | D1-Forced - Immediate | 100-Fossil-Steam
1850 | Boiler water condition (not feedwater water quality) | Boiler | Boiler Water Condition | D1 | Forced - Immediate | 2013 | Coal | CC | 100 | Fossil-Steam | RFC | Winter | 6477.5 | 50 | 1 | 1 | 1850-Boiler water condition (not feedwater water quality) | D1-Forced - Immediate | 100-Fossil-Steam
1850 | Boiler water condition (not feedwater water quality) | Boiler | Boiler Water Condition | D1 | Forced - Immediate | 2013 | Coal | CC | 100 | Fossil-Steam | SERC | Winter | 9166.6666 | 100 | 1 | 1 | 1850-Boiler water condition (not feedwater water quality) | D1-Forced - Immediate | 100-Fossil-Steam
1850 | Boiler water condition (not feedwater water quality) | Boiler | Boiler Water Condition | D1 | Forced - Immediate | 2013 | Coal | CC | 100 | Fossil-Steam | RFC | Winter | 37219 | 91 | 1 | 1 | 1850-Boiler water condition (not feedwater water quality) | D1-Forced - Immediate | 100-Fossil-Steam
1850 | Boiler water condition (not feedwater water quality) | Boiler | Boiler Water Condition | D1 | Forced - Immediate | 2013 | Coal | LI | 100 | Fossil-Steam | MRO | Off-Peak | 505.8833 | 127 | 1 | 1 | 1850-Boiler water condition (not feedwater water quality) | D1-Forced - Immediate | 100-Fossil-Steam
1850 | Boiler water condition (not feedwater water quality) | Boiler | Boiler Water Condition | D1 | Forced - Immediate | 2013 | Coal | LI | 100 | Fossil-Steam | MRO | Off-Peak | 693.75 | 45 | 1 | 1 | 1850-Boiler water condition (not feedwater water quality) | D1-Forced - Immediate | 100-Fossil-Steam
1850 | Boiler water condition (not feedwater water quality) | Boiler | Boiler Water Condition | D1 | Forced - Immediate | 2013 | Coal | LI | 100 | Fossil-Steam | MRO | Off-Peak | 936 | 144 | 1 | 1 | 1850-Boiler water condition (not feedwater water quality) | D1-Forced - Immediate | 100-Fossil-Steam
1850 | Boiler water condition (not feedwater water quality) | Boiler | Boiler Water Condition | D1 | Forced - Immediate | 2013 | Coal | LI | 100 | Fossil-Steam | MRO | Off-Peak | 1506.75 | 287 | 1 | 1 | 1850-Boiler water condition (not feedwater water quality) | D1-Forced - Immediate | 100-Fossil-Steam
1850 | Boiler water condition (not feedwater water quality) | Boiler | Boiler Water Condition | D1 | Forced - Immediate | 2013 | Coal | LI | 100 | Fossil-Steam | SERC | Off-Peak | 4680.4333 | 154.3 | 1 | 1 | 1850-Boiler water condition (not feedwater water quality) | D1-Forced - Immediate | 100-Fossil-Steam
1850 | Boiler water condition (not feedwater water quality) | Boiler | Boiler Water Condition | D1 | Forced - Immediate | 2013 | Coal | LI | 100 | Fossil-Steam | MRO | Summer | 9.1833 | 29 | 1 | 1 | 1850-Boiler water condition (not feedwater water quality) | D1-Forced - Immediate | 100-Fossil-Steam
1850 | Boiler water condition (not feedwater water quality) | Boiler | Boiler Water Condition | D1 | Forced - Immediate | 2013 | Coal | LI | 100 | Fossil-Steam | MRO | Summer | 223.1 | 69 | 1 | 1 | 1850-Boiler water condition (not feedwater water quality) | D1-Forced - Immediate | 100-Fossil-Steam
1850 | Boiler water condition (not feedwater water quality) | Boiler | Boiler Water Condition | D1 | Forced - Immediate | 2013 | Coal | LI | 100 | Fossil-Steam | MRO | Summer | 569.2166 | 287 | 1 | 1 | 1850-Boiler water condition (not feedwater water quality) | D1-Forced - Immediate | 100-Fossil-Steam
1850 | Boiler water condition (not feedwater water quality) | Boiler | Boiler Water Condition | D1 | Forced - Immediate | 2013 | Coal | LI | 100 | Fossil-Steam | MRO | Summer | 618.75 | 125 | 1 | 1 | 1850-Boiler water condition (not feedwater water quality) | D1-Forced - Immediate | 100-Fossil-Steam
1850 | Boiler water condition (not feedwater water quality) | Boiler | Boiler Water Condition | D1 | Forced - Immediate | 2013 | Coal | LI | 100 | Fossil-Steam | MRO | Summer | 1103.3333 | 50 | 1 | 1 | 1850-Boiler water condition (not feedwater water quality) | D1-Forced - Immediate | 100-Fossil-Steam
1850 | Boiler water condition (not feedwater water quality) | Boiler | Boiler Water Condition | D1 | Forced - Immediate | 2013 | Coal | LI | 100 | Fossil-Steam | MRO | Summer | 1104.6833 | 79 | 1 | 1 | 1850-Boiler water condition (not feedwater water quality) | D1-Forced - Immediate | 100-Fossil-Steam
1850 | Boiler water condition (not feedwater water quality) | Boiler | Boiler Water Condition | D1 | Forced - Immediate | 2013 | Coal | LI | 100 | Fossil-Steam | MRO | Summer | 2146.6666 | 160 | 1 | 1 | 1850-Boiler water condition (not feedwater water quality) | D1-Forced - Immediate | 100-Fossil-Steam
1850 | Boiler water condition (not feedwater water quality) | Boiler | Boiler Water Condition | D1 | Forced - Immediate | 2013 | Coal | LI | 100 | Fossil-Steam | SERC | Summer | 3492.4999 | 165 | 1 | 1 | 1850-Boiler water condition (not feedwater water quality) | D1-Forced - Immediate | 100-Fossil-Steam
1850 | Boiler water condition (not feedwater water quality) | Boiler | Boiler Water Condition | D1 | Forced - Immediate | 2013 | Coal | LI | 100 | Fossil-Steam | MRO | Winter | 60 | 15 | 1 | 1 | 1850-Boiler water condition (not feedwater water quality) | D1-Forced - Immediate | 100-Fossil-Steam
1850 | Boiler water condition (not feedwater water quality) | Boiler | Boiler Water Condition | D1 | Forced - Immediate | 2013 | Coal | LI | 100 | Fossil-Steam | MRO | Winter | 319.8833 | 17 | 1 | 1 | 1850-Boiler water condition (not feedwater water quality) | D1-Forced - Immediate | 100-Fossil-Steam
1850 | Boiler water condition (not feedwater water quality) | Boiler | Boiler Water Condition | D1 | Forced - Immediate | 2013 | Coal | LI | 100 | Fossil-Steam | MRO | Winter | 2172.3333 | 98 | 1 | 1 | 1850-Boiler water condition (not feedwater water quality) | D1-Forced - Immediate | 100-Fossil-Steam
1850 | Boiler water condition (not feedwater water quality) | Boiler | Boiler Water Condition | D1 | Forced - Immediate | 2013 | Gas | GG | 100 | Fossil-Steam | NPCC | Summer | 182.5997 | 498 | 1 | 1 | 1850-Boiler water condition (not feedwater water quality) | D1-Forced - Immediate | 100-Fossil-Steam
1850 | Boiler water condition (not feedwater water quality) | Boiler | Boiler Water Condition | D1 | Forced - Immediate | 2013 | Oil | OO | 100 | Fossil-Steam | NPCC | Off-Peak | 46.8166 | 53 | 1 | 1 | 1850-Boiler water condition (not feedwater water quality) | D1-Forced - Immediate | 100-Fossil-Steam
1850 | Boiler water condition (not feedwater water quality) | Boiler | Boiler Water Condition | D1 | Forced - Immediate | 2013 | Oil | OO | 100 | Fossil-Steam | NPCC | Off-Peak | 645.8666 | 112 | 1 | 1 | 1850-Boiler water condition (not feedwater water quality) | D1-Forced - Immediate | 100-Fossil-Steam
1850 | Boiler water condition (not feedwater water quality) | Boiler | Boiler Water Condition | D1 | Forced - Immediate | 2013 | Oil | OO | 100 | Fossil-Steam | NPCC | Summer | 34.4167 | 35 | 1 | 1 | 1850-Boiler water condition (not feedwater water quality) | D1-Forced - Immediate | 100-Fossil-Steam
1850 | Boiler water condition (not feedwater water quality) | Boiler | Boiler Water Condition | D1 | Forced - Immediate | 2013 | Oil | OO | 100 | Fossil-Steam | NPCC | Summer | 70.9333 | 76 | 1 | 1 | 1850-Boiler water condition (not feedwater water quality) | D1-Forced - Immediate | 100-Fossil-Steam
1850 | Boiler water condition (not feedwater water quality) | Boiler | Boiler Water Condition | D1 | Forced - Immediate | 2013 | Oil | OO | 100 | Fossil-Steam | NPCC | Summer | 89.9333 | 76 | 1 | 1 | 1850-Boiler water condition (not feedwater water quality) | D1-Forced - Immediate | 100-Fossil-Steam
1850 | Boiler water condition (not feedwater water quality) | Boiler | Boiler Water Condition | D1 | Forced - Immediate | 2013 | Oil | OO | 100 | Fossil-Steam | NPCC | Summer | 187.4666 | 76 | 1 | 1 | 1850-Boiler water condition (not feedwater water quality) | D1-Forced - Immediate | 100-Fossil-Steam
1850 | Boiler water condition (not feedwater water quality) | Boiler | Boiler Water Condition | D1 | Forced - Immediate | 2013 | Oil | OO | 100 | Fossil-Steam | NPCC | Summer | 271.25 | 105 | 1 | 1 | 1850-Boiler water condition (not feedwater water quality) | D1-Forced - Immediate | 100-Fossil-Steam
1850 | Boiler water condition (not feedwater water quality) | Boiler | Boiler Water Condition | D1 | Forced - Immediate | 2013 | Oil | OO | 100 | Fossil-Steam | NPCC | Summer | 277.2 | 231 | 1 | 1 | 1850-Boiler water condition (not feedwater water quality) | D1-Forced - Immediate | 100-Fossil-Steam
1850 | Boiler water condition (not feedwater water quality) | Boiler | Boiler Water Condition | D1 | Forced - Immediate | 2013 | Oil | OO | 100 | Fossil-Steam | NPCC | Summer | 302.7333 | 76 | 1 | 1 | 1850-Boiler water condition (not feedwater water quality) | D1-Forced - Immediate | 100-Fossil-Steam
1850 | Boiler water condition (not feedwater water quality) | Boiler | Boiler Water Condition | D1 | Forced - Immediate | 2013 | Oil | OO | 100 | Fossil-Steam | NPCC | Summer | 306.6666 | 100 | 1 | 1 | 1850-Boiler water condition (not feedwater water quality) | D1-Forced - Immediate | 100-Fossil-Steam
1850 | Boiler water condition (not feedwater water quality) | Boiler | Boiler Water Condition | D1 | Forced - Immediate | 2013 | Oil | OO | 100 | Fossil-Steam | NPCC | Summer | 313.9999 | 120 | 1 | 1 | 1850-Boiler water condition (not feedwater water quality) | D1-Forced - Immediate | 100-Fossil-Steam
1850 | Boiler water condition (not feedwater water quality) | Boiler | Boiler Water Condition | D1 | Forced - Immediate | 2013 | Oil | OO | 100 | Fossil-Steam | NPCC | Summer | 315 | 75 | 1 | 1 | 1850-Boiler water condition (not feedwater water quality) | D1-Forced - Immediate | 100-Fossil-Steam
1850 | Boiler water condition (not feedwater water quality) | Boiler | Boiler Water Condition | D2 | Forced - Delayed | 2013 | Coal | CC | 100 | Fossil-Steam | RFC | Off-Peak | 11.3 | 11.3 | 1 | 1 | 1850-Boiler water condition (not feedwater water quality) | D2-Forced - Delayed | 100-Fossil-Steam
1850 | Boiler water condition (not feedwater water quality) | Boiler | Boiler Water Condition | SF | Startup Failure | 2013 | Coal | CC | 100 | Fossil-Steam | MRO | Summer | 9759.1998 | 528 | 1 | 1 | 1850-Boiler water condition (not feedwater water quality) | SF-Startup Failure | 100-Fossil-Steam
1850 | Boiler water condition (not feedwater water quality) | Boiler | Boiler Water Condition | U1 | Forced - Immediate | 2013 | Oil | OO | 100 | Fossil-Steam | NPCC | Off-Peak | 5460 | 390 | 1 | 1 | 1850-Boiler water condition (not feedwater water quality) | U1-Forced - Immediate | 100-Fossil-Steam
1850 | Boiler water condition (not feedwater water quality) | Boiler | Boiler Water Condition | U2 | Forced - Delayed | 2013 | Coal | CC | 100 | Fossil-Steam | RFC | Off-Peak | 1763.15 | 197 | 1 | 1 | 1850-Boiler water condition (not feedwater water quality) | U2-Forced - Delayed | 100-Fossil-Steam
1850 | Boiler water condition (not feedwater water quality) | Boiler | Boiler Water Condition | D1 | Forced - Immediate | 2013 | Coal | CC | 100 | Fossil-Steam | MRO | Off-Peak | 17.4999 | 150 | 1 | 1 | 1850-Boiler water condition (not feedwater water quality) | D1-Forced - Immediate | 100-Fossil-Steam
1850 | Boiler water condition (not feedwater water quality) | Boiler | Boiler Water Condition | D1 | Forced - Immediate | 2013 | Coal | CC | 100 | Fossil-Steam | SERC | Off-Peak | 75.95 | 21 | 1 | 1 | 1850-Boiler water condition (not feedwater water quality) | D1-Forced - Immediate | 100-Fossil-Steam
1850 | Boiler water condition (not feedwater water quality) | Boiler | Boiler Water Condition | D1 | Forced - Immediate | 2013 | Coal | CC | 100 | Fossil-Steam | MRO | Off-Peak | 159.75 | 135 | 1 | 1 | 1850-Boiler water condition (not feedwater water quality) | D1-Forced - Immediate | 100-Fossil-Steam
1850 | Boiler water condition (not feedwater water quality) | Boiler | Boiler Water Condition | D1 | Forced - Immediate | 2013 | Coal | CC | 100 | Fossil-Steam | MRO | Off-Peak | 196.65 | 11.4 | 1 | 1 | 1850-Boiler water condition (not feedwater water quality) | D1-Forced - Immediate | 100-Fossil-Steam
1850 | Boiler water condition (not feedwater water quality) | Boiler | Boiler Water Condition | D1 | Forced - Immediate | 2013 | Coal | CC | 100 | Fossil-Steam | MRO | Off-Peak | 215.3333 | 85 | 1 | 1 | 1850-Boiler water condition (not feedwater water quality) | D1-Forced - Immediate | 100-Fossil-Steam
1850 | Boiler water condition (not feedwater water quality) | Boiler | Boiler Water Condition | D1 | Forced - Immediate | 2013 | Coal | CC | 100 | Fossil-Steam | SERC | Off-Peak | 255 | 85 | 1 | 1 | 1850-Boiler water condition (not feedwater water quality) | D1-Forced - Immediate | 100-Fossil-Steam
1850 | Boiler water condition (not feedwater water quality) | Boiler | Boiler Water Condition | D1 | Forced - Immediate | 2013 | Coal | CC | 100 | Fossil-Steam | SERC | Off-Peak | 350.2332 | 158 | 1 | 1 | 1850-Boiler water condition (not feedwater water quality) | D1-Forced - Immediate | 100-Fossil-Steam
1850 | Boiler water condition (not feedwater water quality) | Boiler | Boiler Water Condition | D1 | Forced - Immediate | 2013 | Coal | CC | 100 | Fossil-Steam | SERC | Off-Peak | 390.6 | 63 | 1 | 1 | 1850-Boiler water condition (not feedwater water quality) | D1-Forced - Immediate | 100-Fossil-Steam
1850 | Boiler water condition (not feedwater water quality) | Boiler | Boiler Water Condition | D1 | Forced - Immediate | 2013 | Coal | CC | 100 | Fossil-Steam | SERC | Off-Peak | 455.2316 | 160.67 | 1 | 1 | 1850-Boiler water condition (not feedwater water quality) | D1-Forced - Immediate | 100-Fossil-Steam
1850 | Boiler water condition (not feedwater water quality) | Boiler | Boiler Water Condition | D1 | Forced - Immediate | 2013 | Coal | CC | 100 | Fossil-Steam | MRO | Off-Peak | 476.6666 | 260 | 1 | 1 | 1850-Boiler water condition (not feedwater water quality) | D1-Forced - Immediate | 100-Fossil-Steam
1850 | Boiler water condition (not feedwater water quality) | Boiler | Boiler Water Condition | D1 | Forced - Immediate | 2013 | Coal | CC | 100 | Fossil-Steam | MRO | Off-Peak | 508.2975 | 25.65 | 1 | 1 | 1850-Boiler water condition (not feedwater water quality) | D1-Forced - Immediate | 100-Fossil-Steam
1850 | Boiler water condition (not feedwater water quality) | Boiler | Boiler Water Condition | D1 | Forced - Immediate | 2013 | Coal | CC | 100 | Fossil-Steam | SERC | Off-Peak | 695.8158 | 225.67 | 1 | 1 | 1850-Boiler water condition (not feedwater water quality) | D1-Forced - Immediate | 100-Fossil-Steam
1850 | Boiler water condition (not feedwater water quality) | Boiler | Boiler Water Condition | D1 | Forced - Immediate | 2013 | Coal | CC | 100 | Fossil-Steam | WECC | Off-Peak | 831.9 | 354 | 1 | 1 | 1850-Boiler water condition (not feedwater water quality) | D1-Forced - Immediate | 100-Fossil-Steam
1850 | Boiler water condition (not feedwater water quality) | Boiler | Boiler Water Condition | D1 | Forced - Immediate | 2013 | Coal | CC | 100 | Fossil-Steam | MRO | Off-Peak | 850.5832 | 295 | 1 | 1 | 1850-Boiler water condition (not feedwater water quality) | D1-Forced - Immediate | 100-Fossil-Steam
1850 | Boiler water condition (not feedwater water quality) | Boiler | Boiler Water Condition | D1 | Forced - Immediate | 2013 | Coal | CC | 100 | Fossil-Steam | RFC | Off-Peak | 1092 | 39 | 1 | 1 | 1850-Boiler water condition (not feedwater water quality) | D1-Forced - Immediate | 100-Fossil-Steam
1850 | Boiler water condition (not feedwater water quality) | Boiler | Boiler Water Condition | D1 | Forced - Immediate | 2013 | Coal | CC | 100 | Fossil-Steam | WECC | Off-Peak | 1099.9998 | 264 | 1 | 1 | 1850-Boiler water condition (not feedwater water quality) | D1-Forced - Immediate | 100-Fossil-Steam
1850 | Boiler water condition (not feedwater water quality) | Boiler | Boiler Water Condition | D1 | Forced - Immediate | 2013 | Coal | CC | 100 | Fossil-Steam | SERC | Off-Peak | 1185 | 158 | 1 | 1 | 1850-Boiler water condition (not feedwater water quality) | D1-Forced - Immediate | 100-Fossil-Steam
1850 | Boiler water condition (not feedwater water quality) | Boiler | Boiler Water Condition | D1 | Forced - Immediate | 2013 | Coal | CC | 100 | Fossil-Steam | MRO | Off-Peak | 1328.1633 | 63.65 | 1 | 1 | 1850-Boiler water condition (not feedwater water quality) | D1-Forced - Immediate | 100-Fossil-Steam
1850 | Boiler water condition (not feedwater water quality) | Boiler | Boiler Water Condition | D1 | Forced - Immediate | 2013 | Coal | CC | 100 | Fossil-Steam | MRO | Off-Peak | 1356.25 | 75 | 1 | 1 | 1850-Boiler water condition (not feedwater water quality) | D1-Forced - Immediate | 100-Fossil-Steam
1850 | Boiler water condition (not feedwater water quality) | Boiler | Boiler Water Condition | D1 | Forced - Immediate | 2013 | Coal | CC | 100 | Fossil-Steam | WECC | Off-Peak | 4868.9999 | 270 | 1 | 1 | 1850-Boiler water condition (not feedwater water quality) | D1-Forced - Immediate | 100-Fossil-Steam
1850 | Boiler water condition (not feedwater water quality) | Boiler | Boiler Water Condition | D1 | Forced - Immediate | 2013 | Coal | CC | 100 | Fossil-Steam | SERC | Off-Peak | 9452.85 | 337 | 1 | 1 | 1850-Boiler water condition (not feedwater water quality) | D1-Forced - Immediate | 100-Fossil-Steam
1850 | Boiler water condition (not feedwater water quality) | Boiler | Boiler Water Condition | D1 | Forced - Immediate | 2013 | Coal | CC | 100 | Fossil-Steam | WECC | Off-Peak | 11623.5 | 270 | 1 | 1 | 1850-Boiler water condition (not feedwater water quality) | D1-Forced - Immediate | 100-Fossil-Steam
1850 | Boiler water condition (not feedwater water quality) | Boiler | Boiler Water Condition | D1 | Forced - Immediate | 2013 | Coal | CC | 100 | Fossil-Steam | MRO | Summer | 9.3333 | 70 | 1 | 1 | 1850-Boiler water condition (not feedwater water quality) | D1-Forced - Immediate | 100-Fossil-Steam
1850 | Boiler water condition (not feedwater water quality) | Boiler | Boiler Water Condition | D1 | Forced - Immediate | 2013 | Coal | CC | 100 | Fossil-Steam | MRO | Summer | 27.7333 | 208 | 1 | 1 | 1850-Boiler water condition (not feedwater water quality) | D1-Forced - Immediate | 100-Fossil-Steam
1850 | Boiler water condition (not feedwater water quality) | Boiler | Boiler Water Condition | D1 | Forced - Immediate | 2013 | Coal | CC | 100 | Fossil-Steam | NPCC | Summer | 31.7166 | 86.5 | 1 | 1 | 1850-Boiler water condition (not feedwater water quality) | D1-Forced - Immediate | 100-Fossil-Steam
1850 | Boiler water condition (not feedwater water quality) | Boiler | Boiler Water Condition | D1 | Forced - Immediate | 2013 | Coal | CC | 100 | Fossil-Steam | WECC | Summer | 66.5 | 15 | 1 | 1 | 1850-Boiler water condition (not feedwater water quality) | D1-Forced - Immediate | 100-Fossil-Steam
1850 | Boiler water condition (not feedwater water quality) | Boiler | Boiler Water Condition | D1 | Forced - Immediate | 2013 | Coal | CC | 100 | Fossil-Steam | MRO | Summer | 79.4833 | 19 | 1 | 1 | 1850-Boiler water condition (not feedwater water quality) | D1-Forced - Immediate | 100-Fossil-Steam
1850 | Boiler water condition (not feedwater water quality) | Boiler | Boiler Water Condition | D1 | Forced - Immediate | 2013 | Coal | CC | 100 | Fossil-Steam | MRO | Summer | 181.9999 | 210 | 1 | 1 | 1850-Boiler water condition (not feedwater water quality) | D1-Forced - Immediate | 100-Fossil-Steam
1850 | Boiler water condition (not feedwater water quality) | Boiler | Boiler Water Condition | D1 | Forced - Immediate | 2013 | Coal | CC | 100 | Fossil-Steam | MRO | Summer | 206 | 103 | 1 | 1 | 1850-Boiler water condition (not feedwater water quality) | D1-Forced - Immediate | 100-Fossil-Steam
1850 | Boiler water condition (not feedwater water quality) | Boiler | Boiler Water Condition | D1 | Forced - Immediate | 2013 | Coal | CC | 100 | Fossil-Steam | MRO | Summer | 266.8999 | 102 | 1 | 1 | 1850-Boiler water condition (not feedwater water quality) | D1-Forced - Immediate | 100-Fossil-Steam
1850 | Boiler water condition (not feedwater water quality) | Boiler | Boiler Water Condition | D1 | Forced - Immediate | 2013 | Coal | CC | 100 | Fossil-Steam | SERC | Summer | 281.6666 | 100 | 1 | 1 | 1850-Boiler water condition (not feedwater water quality) | D1-Forced - Immediate | 100-Fossil-Steam
1850 | Boiler water condition (not feedwater water quality) | Boiler | Boiler Water Condition | D1 | Forced - Immediate | 2013 | Coal | CC | 100 | Fossil-Steam | MRO | Summer | 432 | 320 | 1 | 1 | 1850-Boiler water condition (not feedwater water quality) | D1-Forced - Immediate | 100-Fossil-Steam
1850 | Boiler water condition (not feedwater water quality) | Boiler | Boiler Water Condition | D1 | Forced - Immediate | 2013 | Coal | CC | 100 | Fossil-Steam | RFC | Summer | 462 | 24 | 1 | 1 | 1850-Boiler water condition (not feedwater water quality) | D1-Forced - Immediate | 100-Fossil-Steam
1850 | Boiler water condition (not feedwater water quality) | Boiler | Boiler Water Condition | D1 | Forced - Immediate | 2013 | Coal | CC | 100 | Fossil-Steam | MRO | Summer | 514.5 | 147 | 1 | 1 | 1850-Boiler water condition (not feedwater water quality) | D1-Forced - Immediate | 100-Fossil-Steam
1850 | Boiler water condition (not feedwater water quality) | Boiler | Boiler Water Condition | D1 | Forced - Immediate | 2013 | Coal | CC | 100 | Fossil-Steam | WECC | Summer | 725.3331 | 320 | 1 | 1 | 1850-Boiler water condition (not feedwater water quality) | D1-Forced - Immediate | 100-Fossil-Steam
1850 | Boiler water condition (not feedwater water quality) | Boiler | Boiler Water Condition | D1 | Forced - Immediate | 2013 | Coal | CC | 100 | Fossil-Steam | MRO | Summer | 891 | 162 | 1 | 1 | 1850-Boiler water condition (not feedwater water quality) | D1-Forced - Immediate | 100-Fossil-Steam
1850 | Boiler water condition (not feedwater water quality) | Boiler | Boiler Water Condition | D1 | Forced - Immediate | 2013 | Coal | CC | 100 | Fossil-Steam | WECC | Summer | 1045.3331 | 320 | 1 | 1 | 1850-Boiler water condition (not feedwater water quality) | D1-Forced - Immediate | 100-Fossil-Steam
1850 | Boiler water condition (not feedwater water quality) | Boiler | Boiler Water Condition | D1 | Forced - Immediate | 2013 | Coal | CC | 100 | Fossil-Steam | WECC | Summer | 2402.1666 | 290 | 1 | 1 | 1850-Boiler water condition (not feedwater water quality) | D1-Forced - Immediate | 100-Fossil-Steam
1850 | Boiler water condition (not feedwater water quality) | Boiler | Boiler Water Condition | D1 | Forced - Immediate | 2013 | Coal | CC | 100 | Fossil-Steam | MRO | Summer | 9916.5 | 165 | 1 | 1 | 1850-Boiler water condition (not feedwater water quality) | D1-Forced - Immediate | 100-Fossil-Steam
1850 | Boiler water condition (not feedwater water quality) | Boiler | Boiler Water Condition | D1 | Forced - Immediate | 2013 | Coal | CC | 100 | Fossil-Steam | SERC | Winter | 2.2 | 12 | 1 | 1 | 1850-Boiler water condition (not feedwater water quality) | D1-Forced - Immediate | 100-Fossil-Steam
1850 | Boiler water condition (not feedwater water quality) | Boiler | Boiler Water Condition | D1 | Forced - Immediate | 2013 | Coal | CC | 100 | Fossil-Steam | SERC | Winter | 17 | 5 | 1 | 1 | 1850-Boiler water condition (not feedwater water quality) | D1-Forced - Immediate | 100-Fossil-Steam
1850 | Boiler water condition (not feedwater water quality) | Boiler | Boiler Water Condition | D1 | Forced - Immediate | 2013 | Coal | CC | 100 | Fossil-Steam | SERC | Winter | 19.8 | 27 | 1 | 1 | 1850-Boiler water condition (not feedwater water quality) | D1-Forced - Immediate | 100-Fossil-Steam
1850 | Boiler water condition (not feedwater water quality) | Boiler | Boiler Water Condition | D1 | Forced - Immediate | 2013 | Coal | CC | 100 | Fossil-Steam | SERC | Winter | 20.8 | 26 | 1 | 1 | 1850-Boiler water condition (not feedwater water quality) | D1-Forced - Immediate | 100-Fossil-Steam
1850 | Boiler water condition (not feedwater water quality) | Boiler | Boiler Water Condition | D1 | Forced - Immediate | 2013 | Coal | CC | 100 | Fossil-Steam | SERC | Winter | 23.3333 | 35 | 1 | 1 | 1850-Boiler water condition (not feedwater water quality) | D1-Forced - Immediate | 100-Fossil-Steam
1850 | Boiler water condition (not feedwater water quality) | Boiler | Boiler Water Condition | D1 | Forced - Immediate | 2013 | Coal | CC | 100 | Fossil-Steam | SERC | Winter | 25.3333 | 40 | 1 | 1 | 1850-Boiler water condition (not feedwater water quality) | D1-Forced - Immediate | 100-Fossil-Steam
1850 | Boiler water condition (not feedwater water quality) | Boiler | Boiler Water Condition | D1 | Forced - Immediate | 2013 | Coal | CC | 100 | Fossil-Steam | SERC | Winter | 68.25 | 21 | 1 | 1 | 1850-Boiler water condition (not feedwater water quality) | D1-Forced - Immediate | 100-Fossil-Steam
1850 | Boiler water condition (not feedwater water quality) | Boiler | Boiler Water Condition | D1 | Forced - Immediate | 2013 | Coal | CC | 100 | Fossil-Steam | SERC | Winter | 77.9 | 41 | 1 | 1 | 1850-Boiler water condition (not feedwater water quality) | D1-Forced - Immediate | 100-Fossil-Steam
1850 | Boiler water condition (not feedwater water quality) | Boiler | Boiler Water Condition | D1 | Forced - Immediate | 2013 | Coal | CC | 100 | Fossil-Steam | SERC | Winter | 98.1667 | 38 | 1 | 1 | 1850-Boiler water condition (not feedwater water quality) | D1-Forced - Immediate | 100-Fossil-Steam
1850 | Boiler water condition (not feedwater water quality) | Boiler | Boiler Water Condition | D1 | Forced - Immediate | 2013 | Coal | CC | 100 | Fossil-Steam | SERC | Winter | 110.4167 | 25 | 1 | 1 | 1850-Boiler water condition (not feedwater water quality) | D1-Forced - Immediate | 100-Fossil-Steam
1850 | Boiler water condition (not feedwater water quality) | Boiler | Boiler Water Condition | D1 | Forced - Immediate | 2013 | Coal | CC | 100 | Fossil-Steam | SERC | Winter | 114 | 38 | 1 | 1 | 1850-Boiler water condition (not feedwater water quality) | D1-Forced - Immediate | 100-Fossil-Steam
1850 | Boiler water condition (not feedwater water quality) | Boiler | Boiler Water Condition | D1 | Forced - Immediate | 2013 | Coal | CC | 100 | Fossil-Steam | SERC | Winter | 153.3333 | 80 | 1 | 1 | 1850-Boiler water condition (not feedwater water quality) | D1-Forced - Immediate | 100-Fossil-Steam
1850 | Boiler water condition (not feedwater water quality) | Boiler | Boiler Water Condition | D1 | Forced - Immediate | 2013 | Coal | CC | 100 | Fossil-Steam | SERC | Winter | 176 | 88 | 1 | 1 | 1850-Boiler water condition (not feedwater water quality) | D1-Forced - Immediate | 100-Fossil-Steam
1850 | Boiler water condition (not feedwater water quality) | Boiler | Boiler Water Condition | D1 | Forced - Immediate | 2013 | Coal | CC | 100 | Fossil-Steam | SERC | Winter | 181.25 | 145 | 1 | 1 | 1850-Boiler water condition (not feedwater water quality) | D1-Forced - Immediate | 100-Fossil-Steam
1850 | Boiler water condition (not feedwater water quality) | Boiler | Boiler Water Condition | D1 | Forced - Immediate | 2013 | Coal | CC | 100 | Fossil-Steam | SERC | Winter | 183.6667 | 38 | 1 | 1 | 1850-Boiler water condition (not feedwater water quality) | D1-Forced - Immediate | 100-Fossil-Steam
1850 | Boiler water condition (not feedwater water quality) | Boiler | Boiler Water Condition | D1 | Forced - Immediate | 2013 | Coal | CC | 100 | Fossil-Steam | SERC | Winter | 212 | 53 | 1 | 1 | 1850-Boiler water condition (not feedwater water quality) | D1-Forced - Immediate | 100-Fossil-Steam
1850 | Boiler water condition (not feedwater water quality) | Boiler | Boiler Water Condition | D1 | Forced - Immediate | 2013 | Coal | CC | 100 | Fossil-Steam | WECC | Winter | 221.4 | 164 | 1 | 1 | 1850-Boiler water condition (not feedwater water quality) | D1-Forced - Immediate | 100-Fossil-Steam
1850 | Boiler water condition (not feedwater water quality) | Boiler | Boiler Water Condition | D1 | Forced - Immediate | 2013 | Coal | CC | 100 | Fossil-Steam | SERC | Winter | 224.75 | 145 | 1 | 1 | 1850-Boiler water condition (not feedwater water quality) | D1-Forced - Immediate | 100-Fossil-Steam
1850 | Boiler water condition (not feedwater water quality) | Boiler | Boiler Water Condition | D1 | Forced - Immediate | 2013 | Coal | CC | 100 | Fossil-Steam | SERC | Winter | 543 | 181 | 1 | 1 | 1850-Boiler water condition (not feedwater water quality) | D1-Forced - Immediate | 100-Fossil-Steam
1850 | Boiler water condition (not feedwater water quality) | Boiler | Boiler Water Condition | D1 | Forced - Immediate | 2013 | Coal | CC | 100 | Fossil-Steam | RFC | Winter | 582.7833 | 73 | 1 | 1 | 1850-Boiler water condition (not feedwater water quality) | D1-Forced - Immediate | 100-Fossil-Steam
1850 | Boiler water condition (not feedwater water quality) | Boiler | Boiler Water Condition | D1 | Forced - Immediate | 2013 | Coal | CC | 100 | Fossil-Steam | SERC | Winter | 602.6666 | 113 | 1 | 1 | 1850-Boiler water condition (not feedwater water quality) | D1-Forced - Immediate | 100-Fossil-Steam
1850 | Boiler water condition (not feedwater water quality) | Boiler | Boiler Water Condition | D1 | Forced - Immediate | 2013 | Coal | CC | 100 | Fossil-Steam | SERC | Winter | 623.8333 | 38 | 1 | 1 | 1850-Boiler water condition (not feedwater water quality) | D1-Forced - Immediate | 100-Fossil-Steam
1850 | Boiler water condition (not feedwater water quality) | Boiler | Boiler Water Condition | D1 | Forced - Immediate | 2013 | Coal | CC | 100 | Fossil-Steam | MRO | Winter | 802.1332 | 128 | 1 | 1 | 1850-Boiler water condition (not feedwater water quality) | D1-Forced - Immediate | 100-Fossil-Steam
1850 | Boiler water condition (not feedwater water quality) | Boiler | Boiler Water Condition | D1 | Forced - Immediate | 2013 | Coal | CC | 100 | Fossil-Steam | WECC | Winter | 923.1333 | 244 | 1 | 1 | 1850-Boiler water condition (not feedwater water quality) | D1-Forced - Immediate | 100-Fossil-Steam
1850 | Boiler water condition (not feedwater water quality) | Boiler | Boiler Water Condition | D1 | Forced - Immediate | 2013 | Coal | CC | 100 | Fossil-Steam | SERC | Winter | 1181.7166 | 49 | 1 | 1 | 1850-Boiler water condition (not feedwater water quality) | D1-Forced - Immediate | 100-Fossil-Steam
1850 | Boiler water condition (not feedwater water quality) | Boiler | Boiler Water Condition | D1 | Forced - Immediate | 2013 | Coal | CC | 100 | Fossil-Steam | SERC | Winter | 1204.4166 | 149 | 1 | 1 | 1850-Boiler water condition (not feedwater water quality) | D1-Forced - Immediate | 100-Fossil-Steam
1850 | Boiler water condition (not feedwater water quality) | Boiler | Boiler Water Condition | D1 | Forced - Immediate | 2013 | Coal | CC | 100 | Fossil-Steam | RFC | Winter | 1776.6 | 47 | 1 | 1 | 1850-Boiler water condition (not feedwater water quality) | D1-Forced - Immediate | 100-Fossil-Steam
1850 | Boiler water condition (not feedwater water quality) | Boiler | Boiler Water Condition | D1 | Forced - Immediate | 2013 | Coal | CC | 100 | Fossil-Steam | WECC | Winter | 1920 | 96 | 1 | 1 | 1850-Boiler water condition (not feedwater water quality) | D1-Forced - Immediate | 100-Fossil-Steam
1850 | Boiler water condition (not feedwater water quality) | Boiler | Boiler Water Condition | D1 | Forced - Immediate | 2013 | Coal | CC | 100 | Fossil-Steam | SERC | Winter | 2070.25 | 91 | 1 | 1 | 1850-Boiler water condition (not feedwater water quality) | D1-Forced - Immediate | 100-Fossil-Steam
1850 | Boiler water condition (not feedwater water quality) | Boiler | Boiler Water Condition | D1 | Forced - Immediate | 2013 | Coal | CC | 100 | Fossil-Steam | RFC | Winter | 4267.2 | 96 | 1 | 1 | 1850-Boiler water condition (not feedwater water quality) | D1-Forced - Immediate | 100-Fossil-Steam
1850 | Boiler water condition (not feedwater water quality) | Boiler | Boiler Water Condition | D1 | Forced - Immediate | 2013 | Coal | CC | 100 | Fossil-Steam | RFC | Winter | 5972.4 | 378 | 1 | 1 | 1850-Boiler water condition (not feedwater water quality) | D1-Forced - Immediate | 100-Fossil-Steam
1850 | Boiler water condition (not feedwater water quality) | Boiler | Boiler Water Condition | D1 | Forced - Immediate | 2013 | Coal | LI | 100 | Fossil-Steam | MRO | Off-Peak | 72.6833 | 89 | 1 | 1 | 1850-Boiler water condition (not feedwater water quality) | D1-Forced - Immediate | 100-Fossil-Steam
1850 | Boiler water condition (not feedwater water quality) | Boiler | Boiler Water Condition | D1 | Forced - Immediate | 2013 | Coal | LI | 100 | Fossil-Steam | MRO | Off-Peak | 174.1667 | 50 | 1 | 1 | 1850-Boiler water condition (not feedwater water quality) | D1-Forced - Immediate | 100-Fossil-Steam
1850 | Boiler water condition (not feedwater water quality) | Boiler | Boiler Water Condition | D1 | Forced - Immediate | 2013 | Coal | LI | 100 | Fossil-Steam | MRO | Off-Peak | 775.5 | 165 | 1 | 1 | 1850-Boiler water condition (not feedwater water quality) | D1-Forced - Immediate | 100-Fossil-Steam
1850 | Boiler water condition (not feedwater water quality) | Boiler | Boiler Water Condition | D1 | Forced - Immediate | 2013 | Coal | LI | 100 | Fossil-Steam | SERC | Off-Peak | 3119.4332 | 203 | 1 | 1 | 1850-Boiler water condition (not feedwater water quality) | D1-Forced - Immediate | 100-Fossil-Steam
1850 | Boiler water condition (not feedwater water quality) | Boiler | Boiler Water Condition | D1 | Forced - Immediate | 2013 | Coal | LI | 100 | Fossil-Steam | MRO | Summer | 27.8667 | 38 | 1 | 1 | 1850-Boiler water condition (not feedwater water quality) | D1-Forced - Immediate | 100-Fossil-Steam
1850 | Boiler water condition (not feedwater water quality) | Boiler | Boiler Water Condition | D1 | Forced - Immediate | 2013 | Coal | LI | 100 | Fossil-Steam | MRO | Summer | 70.85 | 109 | 1 | 1 | 1850-Boiler water condition (not feedwater water quality) | D1-Forced - Immediate | 100-Fossil-Steam
1850 | Boiler water condition (not feedwater water quality) | Boiler | Boiler Water Condition | D1 | Forced - Immediate | 2013 | Coal | LI | 100 | Fossil-Steam | MRO | Summer | 81.2 | 58 | 1 | 1 | 1850-Boiler water condition (not feedwater water quality) | D1-Forced - Immediate | 100-Fossil-Steam
1850 | Boiler water condition (not feedwater water quality) | Boiler | Boiler Water Condition | D1 | Forced - Immediate | 2013 | Coal | LI | 100 | Fossil-Steam | MRO | Summer | 108.1 | 69 | 1 | 1 | 1850-Boiler water condition (not feedwater water quality) | D1-Forced - Immediate | 100-Fossil-Steam
1850 | Boiler water condition (not feedwater water quality) | Boiler | Boiler Water Condition | D1 | Forced - Immediate | 2013 | Coal | LI | 100 | Fossil-Steam | MRO | Summer | 231 | 165 | 1 | 1 | 1850-Boiler water condition (not feedwater water quality) | D1-Forced - Immediate | 100-Fossil-Steam
1850 | Boiler water condition (not feedwater water quality) | Boiler | Boiler Water Condition | D1 | Forced - Immediate | 2013 | Coal | LI | 100 | Fossil-Steam | MRO | Summer | 252.8333 | 205 | 1 | 1 | 1850-Boiler water condition (not feedwater water quality) | D1-Forced - Immediate | 100-Fossil-Steam
1850 | Boiler water condition (not feedwater water quality) | Boiler | Boiler Water Condition | D1 | Forced - Immediate | 2013 | Coal | LI | 100 | Fossil-Steam | MRO | Summer | 383.8332 | 245 | 1 | 1 | 1850-Boiler water condition (not feedwater water quality) | D1-Forced - Immediate | 100-Fossil-Steam
1850 | Boiler water condition (not feedwater water quality) | Boiler | Boiler Water Condition | D1 | Forced - Immediate | 2013 | Coal | LI | 100 | Fossil-Steam | MRO | Summer | 488.0166 | 89 | 1 | 1 | 1850-Boiler water condition (not feedwater water quality) | D1-Forced - Immediate | 100-Fossil-Steam
1850 | Boiler water condition (not feedwater water quality) | Boiler | Boiler Water Condition | D1 | Forced - Immediate | 2013 | Coal | LI | 100 | Fossil-Steam | MRO | Summer | 642.6666 | 160 | 1 | 1 | 1850-Boiler water condition (not feedwater water quality) | D1-Forced - Immediate | 100-Fossil-Steam
1850 | Boiler water condition (not feedwater water quality) | Boiler | Boiler Water Condition | D1 | Forced - Immediate | 2013 | Coal | LI | 100 | Fossil-Steam | MRO | Summer | 653.3333 | 50 | 1 | 1 | 1850-Boiler water condition (not feedwater water quality) | D1-Forced - Immediate | 100-Fossil-Steam
1850 | Boiler water condition (not feedwater water quality) | Boiler | Boiler Water Condition | D1 | Forced - Immediate | 2013 | Coal | LI | 100 | Fossil-Steam | MRO | Summer | 1165.8 | 134 | 1 | 1 | 1850-Boiler water condition (not feedwater water quality) | D1-Forced - Immediate | 100-Fossil-Steam
1850 | Boiler water condition (not feedwater water quality) | Boiler | Boiler Water Condition | D1 | Forced - Immediate | 2013 | Coal | LI | 100 | Fossil-Steam | MRO | Summer | 2747.2332 | 146 | 1 | 1 | 1850-Boiler water condition (not feedwater water quality) | D1-Forced - Immediate | 100-Fossil-Steam
1850 | Boiler water condition (not feedwater water quality) | Boiler | Boiler Water Condition | D1 | Forced - Immediate | 2013 | Coal | LI | 100 | Fossil-Steam | MRO | Summer | 3177.0833 | 125 | 1 | 1 | 1850-Boiler water condition (not feedwater water quality) | D1-Forced - Immediate | 100-Fossil-Steam
1850 | Boiler water condition (not feedwater water quality) | Boiler | Boiler Water Condition | D1 | Forced - Immediate | 2013 | Coal | LI | 100 | Fossil-Steam | MRO | Summer | 6745.8332 | 125 | 1 | 1 | 1850-Boiler water condition (not feedwater water quality) | D1-Forced - Immediate | 100-Fossil-Steam
1850 | Boiler water condition (not feedwater water quality) | Boiler | Boiler Water Condition | D1 | Forced - Immediate | 2013 | Coal | LI | 100 | Fossil-Steam | SERC | Summer | 10979.3332 | 215 | 1 | 1 | 1850-Boiler water condition (not feedwater water quality) | D1-Forced - Immediate | 100-Fossil-Steam
1850 | Boiler water condition (not feedwater water quality) | Boiler | Boiler Water Condition | D1 | Forced - Immediate | 2013 | Gas | GG | 100 | Fossil-Steam | SERC | Off-Peak | 710.0332 | 179 | 1 | 1 | 1850-Boiler water condition (not feedwater water quality) | D1-Forced - Immediate | 100-Fossil-Steam
1850 | Boiler water condition (not feedwater water quality) | Boiler | Boiler Water Condition | D1 | Forced - Immediate | 2013 | Gas | GG | 100 | Fossil-Steam | NPCC | Summer | 153.75 | 75 | 1 | 1 | 1850-Boiler water condition (not feedwater water quality) | D1-Forced - Immediate | 100-Fossil-Steam
1850 | Boiler water condition (not feedwater water quality) | Boiler | Boiler Water Condition | D1 | Forced - Immediate | 2013 | Gas | GG | 100 | Fossil-Steam | NPCC | Summer | 186.2663 | 508 | 1 | 1 | 1850-Boiler water condition (not feedwater water quality) | D1-Forced - Immediate | 100-Fossil-Steam
1850 | Boiler water condition (not feedwater water quality) | Boiler | Boiler Water Condition | D1 | Forced - Immediate | 2013 | Oil | OO | 100 | Fossil-Steam | NPCC | Off-Peak | 165 | 75 | 1 | 1 | 1850-Boiler water condition (not feedwater water quality) | D1-Forced - Immediate | 100-Fossil-Steam
1850 | Boiler water condition (not feedwater water quality) | Boiler | Boiler Water Condition | D1 | Forced - Immediate | 2013 | Oil | OO | 100 | Fossil-Steam | NPCC | Off-Peak | 215.6 | 77 | 1 | 1 | 1850-Boiler water condition (not feedwater water quality) | D1-Forced - Immediate | 100-Fossil-Steam
1850 | Boiler water condition (not feedwater water quality) | Boiler | Boiler Water Condition | D1 | Forced - Immediate | 2013 | Oil | OO | 100 | Fossil-Steam | NPCC | Summer | 103.8666 | 164 | 1 | 1 | 1850-Boiler water condition (not feedwater water quality) | D1-Forced - Immediate | 100-Fossil-Steam
1850 | Boiler water condition (not feedwater water quality) | Boiler | Boiler Water Condition | D1 | Forced - Immediate | 2013 | Oil | OO | 100 | Fossil-Steam | NPCC | Summer | 158.3999 | 216 | 1 | 1 | 1850-Boiler water condition (not feedwater water quality) | D1-Forced - Immediate | 100-Fossil-Steam
1850 | Boiler water condition (not feedwater water quality) | Boiler | Boiler Water Condition | D1 | Forced - Immediate | 2013 | Oil | OO | 100 | Fossil-Steam | NPCC | Summer | 165.9333 | 76 | 1 | 1 | 1850-Boiler water condition (not feedwater water quality) | D1-Forced - Immediate | 100-Fossil-Steam
1850 | Boiler water condition (not feedwater water quality) | Boiler | Boiler Water Condition | D1 | Forced - Immediate | 2013 | Oil | OO | 100 | Fossil-Steam | NPCC | Summer | 280 | 75 | 1 | 1 | 1850-Boiler water condition (not feedwater water quality) | D1-Forced - Immediate | 100-Fossil-Steam
1850 | Boiler water condition (not feedwater water quality) | Boiler | Boiler Water Condition | D1 | Forced - Immediate | 2013 | Oil | OO | 100 | Fossil-Steam | NPCC | Summer | 316.6666 | 100 | 1 | 1 | 1850-Boiler water condition (not feedwater water quality) | D1-Forced - Immediate | 100-Fossil-Steam
1850 | Boiler water condition (not feedwater water quality) | Boiler | Boiler Water Condition | D1 | Forced - Immediate | 2013 | Oil | OO | 100 | Fossil-Steam | NPCC | Winter | 412.5 | 75 | 1 | 1 | 1850-Boiler water condition (not feedwater water quality) | D1-Forced - Immediate | 100-Fossil-Steam
1850 | Boiler water condition (not feedwater water quality) | Boiler | Boiler Water Condition | D1 | Forced - Immediate | 2013 | Oil | OO | 100 | Fossil-Steam | NPCC | Winter | 1099.9999 | 120 | 1 | 1 | 1850-Boiler water condition (not feedwater water quality) | D1-Forced - Immediate | 100-Fossil-Steam
1850 | Boiler water condition (not feedwater water quality) | Boiler | Boiler Water Condition | D2 | Forced - Delayed | 2013 | Coal | CC | 100 | Fossil-Steam | SERC | Off-Peak | 123 | 30 | 1 | 1 | 1850-Boiler water condition (not feedwater water quality) | D2-Forced - Delayed | 100-Fossil-Steam
1850 | Boiler water condition (not feedwater water quality) | Boiler | Boiler Water Condition | D2 | Forced - Delayed | 2013 | Coal | CC | 100 | Fossil-Steam | SERC | Winter | 364.8666 | 52 | 1 | 1 | 1850-Boiler water condition (not feedwater water quality) | D2-Forced - Delayed | 100-Fossil-Steam
1850 | Boiler water condition (not feedwater water quality) | Boiler | Boiler Water Condition | D2 | Forced - Delayed | 2013 | Coal | CC | 100 | Fossil-Steam | RFC | Winter | 644.2667 | 51.2 | 1 | 1 | 1850-Boiler water condition (not feedwater water quality) | D2-Forced - Delayed | 100-Fossil-Steam
1850 | Boiler water condition (not feedwater water quality) | Boiler | Boiler Water Condition | U1 | Forced - Immediate | 2013 | Coal | CC | 100 | Fossil-Steam | RFC | Winter | 12361.25 | 145 | 1 | 1 | 1850-Boiler water condition (not feedwater water quality) | U1-Forced - Immediate | 100-Fossil-Steam
1850 | Boiler water condition (not feedwater water quality) | Boiler | Boiler Water Condition | D1 | Forced - Immediate | 2013 | Coal | CC | 100 | Fossil-Steam | WECC | Off-Peak | 9.3332 | 280 | 1 | 1 | 1850-Boiler water condition (not feedwater water quality) | D1-Forced - Immediate | 100-Fossil-Steam
1850 | Boiler water condition (not feedwater water quality) | Boiler | Boiler Water Condition | D1 | Forced - Immediate | 2013 | Coal | CC | 100 | Fossil-Steam | SERC | Off-Peak | 21.0833 | 23 | 1 | 1 | 1850-Boiler water condition (not feedwater water quality) | D1-Forced - Immediate | 100-Fossil-Steam
1850 | Boiler water condition (not feedwater water quality) | Boiler | Boiler Water Condition | D1 | Forced - Immediate | 2013 | Coal | CC | 100 | Fossil-Steam | SERC | Off-Peak | 22.5355 | 34.67 | 1 | 1 | 1850-Boiler water condition (not feedwater water quality) | D1-Forced - Immediate | 100-Fossil-Steam
1850 | Boiler water condition (not feedwater water quality) | Boiler | Boiler Water Condition | D1 | Forced - Immediate | 2013 | Coal | CC | 100 | Fossil-Steam | MRO | Off-Peak | 22.6575 | 25.65 | 1 | 1 | 1850-Boiler water condition (not feedwater water quality) | D1-Forced - Immediate | 100-Fossil-Steam
1850 | Boiler water condition (not feedwater water quality) | Boiler | Boiler Water Condition | D1 | Forced - Immediate | 2013 | Coal | CC | 100 | Fossil-Steam | SERC | Off-Peak | 31.0333 | 14 | 1 | 1 | 1850-Boiler water condition (not feedwater water quality) | D1-Forced - Immediate | 100-Fossil-Steam
1850 | Boiler water condition (not feedwater water quality) | Boiler | Boiler Water Condition | D1 | Forced - Immediate | 2013 | Coal | CC | 100 | Fossil-Steam | RFC | Off-Peak | 33.75 | 15 | 1 | 1 | 1850-Boiler water condition (not feedwater water quality) | D1-Forced - Immediate | 100-Fossil-Steam
1850 | Boiler water condition (not feedwater water quality) | Boiler | Boiler Water Condition | D1 | Forced - Immediate | 2013 | Coal | CC | 100 | Fossil-Steam | SERC | Off-Peak | 51.75 | 9 | 1 | 1 | 1850-Boiler water condition (not feedwater water quality) | D1-Forced - Immediate | 100-Fossil-Steam
1850 | Boiler water condition (not feedwater water quality) | Boiler | Boiler Water Condition | D1 | Forced - Immediate | 2013 | Coal | CC | 100 | Fossil-Steam | SERC | Off-Peak | 74.4457 | 178.67 | 1 | 1 | 1850-Boiler water condition (not feedwater water quality) | D1-Forced - Immediate | 100-Fossil-Steam
1850 | Boiler water condition (not feedwater water quality) | Boiler | Boiler Water Condition | D1 | Forced - Immediate | 2013 | Coal | CC | 100 | Fossil-Steam | SERC | Off-Peak | 81.6 | 72 | 1 | 1 | 1850-Boiler water condition (not feedwater water quality) | D1-Forced - Immediate | 100-Fossil-Steam
1850 | Boiler water condition (not feedwater water quality) | Boiler | Boiler Water Condition | D1 | Forced - Immediate | 2013 | Coal | CC | 100 | Fossil-Steam | SERC | Off-Peak | 92.5166 | 91 | 1 | 1 | 1850-Boiler water condition (not feedwater water quality) | D1-Forced - Immediate | 100-Fossil-Steam
1850 | Boiler water condition (not feedwater water quality) | Boiler | Boiler Water Condition | D1 | Forced - Immediate | 2013 | Coal | CC | 100 | Fossil-Steam | WECC | Off-Peak | 146.6664 | 352 | 1 | 1 | 1850-Boiler water condition (not feedwater water quality) | D1-Forced - Immediate | 100-Fossil-Steam
1850 | Boiler water condition (not feedwater water quality) | Boiler | Boiler Water Condition | D1 | Forced - Immediate | 2013 | Coal | CC | 100 | Fossil-Steam | SERC | Off-Peak | 163.8958 | 78.67 | 1 | 1 | 1850-Boiler water condition (not feedwater water quality) | D1-Forced - Immediate | 100-Fossil-Steam
1850 | Boiler water condition (not feedwater water quality) | Boiler | Boiler Water Condition | D1 | Forced - Immediate | 2013 | Coal | CC | 100 | Fossil-Steam | WECC | Off-Peak | 183.4665 | 256 | 1 | 1 | 1850-Boiler water condition (not feedwater water quality) | D1-Forced - Immediate | 100-Fossil-Steam
1850 | Boiler water condition (not feedwater water quality) | Boiler | Boiler Water Condition | D1 | Forced - Immediate | 2013 | Coal | CC | 100 | Fossil-Steam | WECC | Off-Peak | 196.5832 | 337 | 1 | 1 | 1850-Boiler water condition (not feedwater water quality) | D1-Forced - Immediate | 100-Fossil-Steam
1850 | Boiler water condition (not feedwater water quality) | Boiler | Boiler Water Condition | D1 | Forced - Immediate | 2013 | Coal | CC | 100 | Fossil-Steam | WECC | Off-Peak | 219.9999 | 264 | 1 | 1 | 1850-Boiler water condition (not feedwater water quality) | D1-Forced - Immediate | 100-Fossil-Steam
1850 | Boiler water condition (not feedwater water quality) | Boiler | Boiler Water Condition | D1 | Forced - Immediate | 2013 | Coal | CC | 100 | Fossil-Steam | SERC | Off-Peak | 226 | 113 | 1 | 1 | 1850-Boiler water condition (not feedwater water quality) | D1-Forced - Immediate | 100-Fossil-Steam
1850 | Boiler water condition (not feedwater water quality) | Boiler | Boiler Water Condition | D1 | Forced - Immediate | 2013 | Coal | CC | 100 | Fossil-Steam | WECC | Off-Peak | 233.6331 | 326 | 1 | 1 | 1850-Boiler water condition (not feedwater water quality) | D1-Forced - Immediate | 100-Fossil-Steam
1850 | Boiler water condition (not feedwater water quality) | Boiler | Boiler Water Condition | D1 | Forced - Immediate | 2013 | Coal | CC | 100 | Fossil-Steam | SERC | Off-Peak | 253.286 | 43.67 | 1 | 1 | 1850-Boiler water condition (not feedwater water quality) | D1-Forced - Immediate | 100-Fossil-Steam
1850 | Boiler water condition (not feedwater water quality) | Boiler | Boiler Water Condition | D1 | Forced - Immediate | 2013 | Coal | CC | 100 | Fossil-Steam | SERC | Off-Peak | 299.25 | 63 | 1 | 1 | 1850-Boiler water condition (not feedwater water quality) | D1-Forced - Immediate | 100-Fossil-Steam
1850 | Boiler water condition (not feedwater water quality) | Boiler | Boiler Water Condition | D1 | Forced - Immediate | 2013 | Coal | CC | 100 | Fossil-Steam | WECC | Off-Peak | 335.7 | 54 | 1 | 1 | 1850-Boiler water condition (not feedwater water quality) | D1-Forced - Immediate | 100-Fossil-Steam
1850 | Boiler water condition (not feedwater water quality) | Boiler | Boiler Water Condition | D1 | Forced - Immediate | 2013 | Coal | CC | 100 | Fossil-Steam | WECC | Off-Peak | 345.8333 | 250 | 1 | 1 | 1850-Boiler water condition (not feedwater water quality) | D1-Forced - Immediate | 100-Fossil-Steam
1850 | Boiler water condition (not feedwater water quality) | Boiler | Boiler Water Condition | D1 | Forced - Immediate | 2013 | Coal | CC | 100 | Fossil-Steam | MRO | Off-Peak | 405.84 | 68.4 | 1 | 1 | 1850-Boiler water condition (not feedwater water quality) | D1-Forced - Immediate | 100-Fossil-Steam
1850 | Boiler water condition (not feedwater water quality) | Boiler | Boiler Water Condition | D1 | Forced - Immediate | 2013 | Coal | CC | 100 | Fossil-Steam | MRO | Off-Peak | 481.6666 | 170 | 1 | 1 | 1850-Boiler water condition (not feedwater water quality) | D1-Forced - Immediate | 100-Fossil-Steam
1850 | Boiler water condition (not feedwater water quality) | Boiler | Boiler Water Condition | D1 | Forced - Immediate | 2013 | Coal | CC | 100 | Fossil-Steam | SERC | Off-Peak | 552.9666 | 53 | 1 | 1 | 1850-Boiler water condition (not feedwater water quality) | D1-Forced - Immediate | 100-Fossil-Steam
1850 | Boiler water condition (not feedwater water quality) | Boiler | Boiler Water Condition | D1 | Forced - Immediate | 2013 | Coal | CC | 100 | Fossil-Steam | WECC | Off-Peak | 561.6 | 416 | 1 | 1 | 1850-Boiler water condition (not feedwater water quality) | D1-Forced - Immediate | 100-Fossil-Steam
1850 | Boiler water condition (not feedwater water quality) | Boiler | Boiler Water Condition | D1 | Forced - Immediate | 2013 | Coal | CC | 100 | Fossil-Steam | RFC | Off-Peak | 948.75 | 45 | 1 | 1 | 1850-Boiler water condition (not feedwater water quality) | D1-Forced - Immediate | 100-Fossil-Steam
1850 | Boiler water condition (not feedwater water quality) | Boiler | Boiler Water Condition | D1 | Forced - Immediate | 2013 | Coal | CC | 100 | Fossil-Steam | SERC | Off-Peak | 1072.5 | 165 | 1 | 1 | 1850-Boiler water condition (not feedwater water quality) | D1-Forced - Immediate | 100-Fossil-Steam
1850 | Boiler water condition (not feedwater water quality) | Boiler | Boiler Water Condition | D1 | Forced - Immediate | 2013 | Coal | CC | 100 | Fossil-Steam | MRO | Off-Peak | 1087.6666 | 260 | 1 | 1 | 1850-Boiler water condition (not feedwater water quality) | D1-Forced - Immediate | 100-Fossil-Steam
1850 | Boiler water condition (not feedwater water quality) | Boiler | Boiler Water Condition | D1 | Forced - Immediate | 2013 | Coal | CC | 100 | Fossil-Steam | SERC | Off-Peak | 1162 | 280 | 1 | 1 | 1850-Boiler water condition (not feedwater water quality) | D1-Forced - Immediate | 100-Fossil-Steam
1850 | Boiler water condition (not feedwater water quality) | Boiler | Boiler Water Condition | D1 | Forced - Immediate | 2013 | Coal | CC | 100 | Fossil-Steam | MRO | Off-Peak | 1212.6664 | 340 | 1 | 1 | 1850-Boiler water condition (not feedwater water quality) | D1-Forced - Immediate | 100-Fossil-Steam
1850 | Boiler water condition (not feedwater water quality) | Boiler | Boiler Water Condition | D1 | Forced - Immediate | 2013 | Coal | CC | 100 | Fossil-Steam | SERC | Off-Peak | 1973.4 | 138 | 1 | 1 | 1850-Boiler water condition (not feedwater water quality) | D1-Forced - Immediate | 100-Fossil-Steam
1850 | Boiler water condition (not feedwater water quality) | Boiler | Boiler Water Condition | D1 | Forced - Immediate | 2013 | Coal | CC | 100 | Fossil-Steam | MRO | Off-Peak | 2570.5666 | 134 | 1 | 1 | 1850-Boiler water condition (not feedwater water quality) | D1-Forced - Immediate | 100-Fossil-Steam
1850 | Boiler water condition (not feedwater water quality) | Boiler | Boiler Water Condition | D1 | Forced - Immediate | 2013 | Coal | CC | 100 | Fossil-Steam | WECC | Off-Peak | 3124.1666 | 230 | 1 | 1 | 1850-Boiler water condition (not feedwater water quality) | D1-Forced - Immediate | 100-Fossil-Steam
1850 | Boiler water condition (not feedwater water quality) | Boiler | Boiler Water Condition | D1 | Forced - Immediate | 2013 | Coal | CC | 100 | Fossil-Steam | SERC | Off-Peak | 4981.9999 | 159 | 1 | 1 | 1850-Boiler water condition (not feedwater water quality) | D1-Forced - Immediate | 100-Fossil-Steam
1850 | Boiler water condition (not feedwater water quality) | Boiler | Boiler Water Condition | D1 | Forced - Immediate | 2013 | Coal | CC | 100 | Fossil-Steam | WECC | Off-Peak | 7812 | 280 | 1 | 1 | 1850-Boiler water condition (not feedwater water quality) | D1-Forced - Immediate | 100-Fossil-Steam
1850 | Boiler water condition (not feedwater water quality) | Boiler | Boiler Water Condition | D1 | Forced - Immediate | 2013 | Coal | CC | 100 | Fossil-Steam | MRO | Off-Peak | 8062.5999 | 156 | 1 | 1 | 1850-Boiler water condition (not feedwater water quality) | D1-Forced - Immediate | 100-Fossil-Steam
1850 | Boiler water condition (not feedwater water quality) | Boiler | Boiler Water Condition | D1 | Forced - Immediate | 2013 | Coal | CC | 100 | Fossil-Steam | MRO | Off-Peak | 10611 | 180 | 1 | 1 | 1850-Boiler water condition (not feedwater water quality) | D1-Forced - Immediate | 100-Fossil-Steam
1850 | Boiler water condition (not feedwater water quality) | Boiler | Boiler Water Condition | D1 | Forced - Immediate | 2013 | Coal | CC | 100 | Fossil-Steam | RFC | Off-Peak | 14219 | 118 | 1 | 1 | 1850-Boiler water condition (not feedwater water quality) | D1-Forced - Immediate | 100-Fossil-Steam
1850 | Boiler water condition (not feedwater water quality) | Boiler | Boiler Water Condition | D1 | Forced - Immediate | 2013 | Coal | CC | 100 | Fossil-Steam | MRO | Summer | 65.8167 | 11 | 1 | 1 | 1850-Boiler water condition (not feedwater water quality) | D1-Forced - Immediate | 100-Fossil-Steam
1850 | Boiler water condition (not feedwater water quality) | Boiler | Boiler Water Condition | D1 | Forced - Immediate | 2013 | Coal | CC | 100 | Fossil-Steam | SERC | Summer | 164 | 15 | 1 | 1 | 1850-Boiler water condition (not feedwater water quality) | D1-Forced - Immediate | 100-Fossil-Steam
1850 | Boiler water condition (not feedwater water quality) | Boiler | Boiler Water Condition | D1 | Forced - Immediate | 2013 | Coal | CC | 100 | Fossil-Steam | MRO | Summer | 218.9999 | 180 | 1 | 1 | 1850-Boiler water condition (not feedwater water quality) | D1-Forced - Immediate | 100-Fossil-Steam
1850 | Boiler water condition (not feedwater water quality) | Boiler | Boiler Water Condition | D1 | Forced - Immediate | 2013 | Coal | CC | 100 | Fossil-Steam | MRO | Summer | 222.1666 | 62 | 1 | 1 | 1850-Boiler water condition (not feedwater water quality) | D1-Forced - Immediate | 100-Fossil-Steam
1850 | Boiler water condition (not feedwater water quality) | Boiler | Boiler Water Condition | D1 | Forced - Immediate | 2013 | Coal | CC | 100 | Fossil-Steam | MRO | Summer | 222.3317 | 16.15 | 1 | 1 | 1850-Boiler water condition (not feedwater water quality) | D1-Forced - Immediate | 100-Fossil-Steam
1850 | Boiler water condition (not feedwater water quality) | Boiler | Boiler Water Condition | D1 | Forced - Immediate | 2013 | Coal | CC | 100 | Fossil-Steam | MRO | Summer | 232.5 | 62 | 1 | 1 | 1850-Boiler water condition (not feedwater water quality) | D1-Forced - Immediate | 100-Fossil-Steam
1850 | Boiler water condition (not feedwater water quality) | Boiler | Boiler Water Condition | D1 | Forced - Immediate | 2013 | Coal | CC | 100 | Fossil-Steam | MRO | Summer | 252 | 280 | 1 | 1 | 1850-Boiler water condition (not feedwater water quality) | D1-Forced - Immediate | 100-Fossil-Steam
1850 | Boiler water condition (not feedwater water quality) | Boiler | Boiler Water Condition | D1 | Forced - Immediate | 2013 | Coal | CC | 100 | Fossil-Steam | WECC | Summer | 266.6666 | 160 | 1 | 1 | 1850-Boiler water condition (not feedwater water quality) | D1-Forced - Immediate | 100-Fossil-Steam
1850 | Boiler water condition (not feedwater water quality) | Boiler | Boiler Water Condition | D1 | Forced - Immediate | 2013 | Coal | CC | 100 | Fossil-Steam | MRO | Summer | 312.5 | 125 | 1 | 1 | 1850-Boiler water condition (not feedwater water quality) | D1-Forced - Immediate | 100-Fossil-Steam
1850 | Boiler water condition (not feedwater water quality) | Boiler | Boiler Water Condition | D1 | Forced - Immediate | 2013 | Coal | CC | 100 | Fossil-Steam | SERC | Summer | 479.85 | 21 | 1 | 1 | 1850-Boiler water condition (not feedwater water quality) | D1-Forced - Immediate | 100-Fossil-Steam
1850 | Boiler water condition (not feedwater water quality) | Boiler | Boiler Water Condition | D1 | Forced - Immediate | 2013 | Coal | CC | 100 | Fossil-Steam | MRO | Summer | 531 | 118 | 1 | 1 | 1850-Boiler water condition (not feedwater water quality) | D1-Forced - Immediate | 100-Fossil-Steam
1850 | Boiler water condition (not feedwater water quality) | Boiler | Boiler Water Condition | D1 | Forced - Immediate | 2013 | Coal | CC | 100 | Fossil-Steam | MRO | Summer | 541.6666 | 125 | 1 | 1 | 1850-Boiler water condition (not feedwater water quality) | D1-Forced - Immediate | 100-Fossil-Steam
1850 | Boiler water condition (not feedwater water quality) | Boiler | Boiler Water Condition | D1 | Forced - Immediate | 2013 | Coal | CC | 100 | Fossil-Steam | MRO | Summer | 594.9999 | 210 | 1 | 1 | 1850-Boiler water condition (not feedwater water quality) | D1-Forced - Immediate | 100-Fossil-Steam
1850 | Boiler water condition (not feedwater water quality) | Boiler | Boiler Water Condition | D1 | Forced - Immediate | 2013 | Coal | CC | 100 | Fossil-Steam | SERC | Summer | 1087.5358 | 24.67 | 1 | 1 | 1850-Boiler water condition (not feedwater water quality) | D1-Forced - Immediate | 100-Fossil-Steam
1850 | Boiler water condition (not feedwater water quality) | Boiler | Boiler Water Condition | D1 | Forced - Immediate | 2013 | Coal | CC | 100 | Fossil-Steam | WECC | Summer | 1229.1665 | 250 | 1 | 1 | 1850-Boiler water condition (not feedwater water quality) | D1-Forced - Immediate | 100-Fossil-Steam
1850 | Boiler water condition (not feedwater water quality) | Boiler | Boiler Water Condition | D1 | Forced - Immediate | 2013 | Coal | CC | 100 | Fossil-Steam | SERC | Summer | 1267.9332 | 143 | 1 | 1 | 1850-Boiler water condition (not feedwater water quality) | D1-Forced - Immediate | 100-Fossil-Steam
1850 | Boiler water condition (not feedwater water quality) | Boiler | Boiler Water Condition | D1 | Forced - Immediate | 2013 | Coal | CC | 100 | Fossil-Steam | WECC | Summer | 1522.5 | 210 | 1 | 1 | 1850-Boiler water condition (not feedwater water quality) | D1-Forced - Immediate | 100-Fossil-Steam
1850 | Boiler water condition (not feedwater water quality) | Boiler | Boiler Water Condition | D1 | Forced - Immediate | 2013 | Coal | CC | 100 | Fossil-Steam | SERC | Summer | 1816.1333 | 106 | 1 | 1 | 1850-Boiler water condition (not feedwater water quality) | D1-Forced - Immediate | 100-Fossil-Steam
1850 | Boiler water condition (not feedwater water quality) | Boiler | Boiler Water Condition | D1 | Forced - Immediate | 2013 | Coal | CC | 100 | Fossil-Steam | MRO | Summer | 2742.3666 | 146 | 1 | 1 | 1850-Boiler water condition (not feedwater water quality) | D1-Forced - Immediate | 100-Fossil-Steam
1850 | Boiler water condition (not feedwater water quality) | Boiler | Boiler Water Condition | D1 | Forced - Immediate | 2013 | Coal | CC | 100 | Fossil-Steam | WECC | Summer | 2918.3332 | 340 | 1 | 1 | 1850-Boiler water condition (not feedwater water quality) | D1-Forced - Immediate | 100-Fossil-Steam
1850 | Boiler water condition (not feedwater water quality) | Boiler | Boiler Water Condition | D1 | Forced - Immediate | 2013 | Coal | CC | 100 | Fossil-Steam | MRO | Summer | 6671.7 | 126 | 1 | 1 | 1850-Boiler water condition (not feedwater water quality) | D1-Forced - Immediate | 100-Fossil-Steam
1850 | Boiler water condition (not feedwater water quality) | Boiler | Boiler Water Condition | D1 | Forced - Immediate | 2013 | Coal | CC | 100 | Fossil-Steam | MRO | Winter | 0.6 | 4 | 1 | 1 | 1850-Boiler water condition (not feedwater water quality) | D1-Forced - Immediate | 100-Fossil-Steam
1850 | Boiler water condition (not feedwater water quality) | Boiler | Boiler Water Condition | D1 | Forced - Immediate | 2013 | Coal | CC | 100 | Fossil-Steam | SERC | Winter | 33.6 | 18 | 1 | 1 | 1850-Boiler water condition (not feedwater water quality) | D1-Forced - Immediate | 100-Fossil-Steam
1850 | Boiler water condition (not feedwater water quality) | Boiler | Boiler Water Condition | D1 | Forced - Immediate | 2013 | Coal | CC | 100 | Fossil-Steam | WECC | Winter | 71 | 284 | 1 | 1 | 1850-Boiler water condition (not feedwater water quality) | D1-Forced - Immediate | 100-Fossil-Steam
1850 | Boiler water condition (not feedwater water quality) | Boiler | Boiler Water Condition | D1 | Forced - Immediate | 2013 | Coal | CC | 100 | Fossil-Steam | SERC | Winter | 81 | 60 | 1 | 1 | 1850-Boiler water condition (not feedwater water quality) | D1-Forced - Immediate | 100-Fossil-Steam
1850 | Boiler water condition (not feedwater water quality) | Boiler | Boiler Water Condition | D1 | Forced - Immediate | 2013 | Coal | CC | 100 | Fossil-Steam | SERC | Winter | 110.8333 | 38 | 1 | 1 | 1850-Boiler water condition (not feedwater water quality) | D1-Forced - Immediate | 100-Fossil-Steam
1850 | Boiler water condition (not feedwater water quality) | Boiler | Boiler Water Condition | D1 | Forced - Immediate | 2013 | Coal | CC | 100 | Fossil-Steam | MRO | Winter | 111.6333 | 17 | 1 | 1 | 1850-Boiler water condition (not feedwater water quality) | D1-Forced - Immediate | 100-Fossil-Steam
1850 | Boiler water condition (not feedwater water quality) | Boiler | Boiler Water Condition | D1 | Forced - Immediate | 2013 | Coal | CC | 100 | Fossil-Steam | SERC | Winter | 163.3333 | 40 | 1 | 1 | 1850-Boiler water condition (not feedwater water quality) | D1-Forced - Immediate | 100-Fossil-Steam
1850 | Boiler water condition (not feedwater water quality) | Boiler | Boiler Water Condition | D1 | Forced - Immediate | 2013 | Coal | CC | 100 | Fossil-Steam | SERC | Winter | 191.75 | 65 | 1 | 1 | 1850-Boiler water condition (not feedwater water quality) | D1-Forced - Immediate | 100-Fossil-Steam
1850 | Boiler water condition (not feedwater water quality) | Boiler | Boiler Water Condition | D1 | Forced - Immediate | 2013 | Coal | CC | 100 | Fossil-Steam | SERC | Winter | 222.75 | 27 | 1 | 1 | 1850-Boiler water condition (not feedwater water quality) | D1-Forced - Immediate | 100-Fossil-Steam
1850 | Boiler water condition (not feedwater water quality) | Boiler | Boiler Water Condition | D1 | Forced - Immediate | 2013 | Coal | CC | 100 | Fossil-Steam | SERC | Winter | 233.1 | 18 | 1 | 1 | 1850-Boiler water condition (not feedwater water quality) | D1-Forced - Immediate | 100-Fossil-Steam
1850 | Boiler water condition (not feedwater water quality) | Boiler | Boiler Water Condition | D1 | Forced - Immediate | 2013 | Coal | CC | 100 | Fossil-Steam | SERC | Winter | 238 | 238 | 1 | 1 | 1850-Boiler water condition (not feedwater water quality) | D1-Forced - Immediate | 100-Fossil-Steam
1850 | Boiler water condition (not feedwater water quality) | Boiler | Boiler Water Condition | D1 | Forced - Immediate | 2013 | Coal | CC | 100 | Fossil-Steam | SERC | Winter | 240 | 15 | 1 | 1 | 1850-Boiler water condition (not feedwater water quality) | D1-Forced - Immediate | 100-Fossil-Steam
1850 | Boiler water condition (not feedwater water quality) | Boiler | Boiler Water Condition | D1 | Forced - Immediate | 2013 | Coal | CC | 100 | Fossil-Steam | SERC | Winter | 253.05 | 63 | 1 | 1 | 1850-Boiler water condition (not feedwater water quality) | D1-Forced - Immediate | 100-Fossil-Steam
1850 | Boiler water condition (not feedwater water quality) | Boiler | Boiler Water Condition | D1 | Forced - Immediate | 2013 | Coal | CC | 100 | Fossil-Steam | SERC | Winter | 286.6666 | 100 | 1 | 1 | 1850-Boiler water condition (not feedwater water quality) | D1-Forced - Immediate | 100-Fossil-Steam
1850 | Boiler water condition (not feedwater water quality) | Boiler | Boiler Water Condition | D1 | Forced - Immediate | 2013 | Coal | CC | 100 | Fossil-Steam | MRO | Winter | 289.3332 | 140 | 1 | 1 | 1850-Boiler water condition (not feedwater water quality) | D1-Forced - Immediate | 100-Fossil-Steam
1850 | Boiler water condition (not feedwater water quality) | Boiler | Boiler Water Condition | D1 | Forced - Immediate | 2013 | Coal | CC | 100 | Fossil-Steam | SERC | Winter | 349.0666 | 136 | 1 | 1 | 1850-Boiler water condition (not feedwater water quality) | D1-Forced - Immediate | 100-Fossil-Steam
1850 | Boiler water condition (not feedwater water quality) | Boiler | Boiler Water Condition | D1 | Forced - Immediate | 2013 | Coal | CC | 100 | Fossil-Steam | NPCC | Winter | 371.0833 | 73 | 1 | 1 | 1850-Boiler water condition (not feedwater water quality) | D1-Forced - Immediate | 100-Fossil-Steam
1850 | Boiler water condition (not feedwater water quality) | Boiler | Boiler Water Condition | D1 | Forced - Immediate | 2013 | Coal | CC | 100 | Fossil-Steam | WECC | Winter | 372 | 62 | 1 | 1 | 1850-Boiler water condition (not feedwater water quality) | D1-Forced - Immediate | 100-Fossil-Steam
1850 | Boiler water condition (not feedwater water quality) | Boiler | Boiler Water Condition | D1 | Forced - Immediate | 2013 | Coal | CC | 100 | Fossil-Steam | RFC | Winter | 425 | 100 | 1 | 1 | 1850-Boiler water condition (not feedwater water quality) | D1-Forced - Immediate | 100-Fossil-Steam
1850 | Boiler water condition (not feedwater water quality) | Boiler | Boiler Water Condition | D1 | Forced - Immediate | 2013 | Coal | CC | 100 | Fossil-Steam | SERC | Winter | 454.4833 | 67 | 1 | 1 | 1850-Boiler water condition (not feedwater water quality) | D1-Forced - Immediate | 100-Fossil-Steam
1850 | Boiler water condition (not feedwater water quality) | Boiler | Boiler Water Condition | D1 | Forced - Immediate | 2013 | Coal | CC | 100 | Fossil-Steam | SERC | Winter | 485.9166 | 49 | 1 | 1 | 1850-Boiler water condition (not feedwater water quality) | D1-Forced - Immediate | 100-Fossil-Steam
1850 | Boiler water condition (not feedwater water quality) | Boiler | Boiler Water Condition | D1 | Forced - Immediate | 2013 | Coal | CC | 100 | Fossil-Steam | SERC | Winter | 523.2 | 436 | 1 | 1 | 1850-Boiler water condition (not feedwater water quality) | D1-Forced - Immediate | 100-Fossil-Steam
1850 | Boiler water condition (not feedwater water quality) | Boiler | Boiler Water Condition | D1 | Forced - Immediate | 2013 | Coal | CC | 100 | Fossil-Steam | SERC | Winter | 553 | 158 | 1 | 1 | 1850-Boiler water condition (not feedwater water quality) | D1-Forced - Immediate | 100-Fossil-Steam
1850 | Boiler water condition (not feedwater water quality) | Boiler | Boiler Water Condition | D1 | Forced - Immediate | 2013 | Coal | CC | 100 | Fossil-Steam | SERC | Winter | 594.1833 | 77 | 1 | 1 | 1850-Boiler water condition (not feedwater water quality) | D1-Forced - Immediate | 100-Fossil-Steam
1850 | Boiler water condition (not feedwater water quality) | Boiler | Boiler Water Condition | D1 | Forced - Immediate | 2013 | Coal | CC | 100 | Fossil-Steam | WECC | Winter | 674.65 | 103 | 1 | 1 | 1850-Boiler water condition (not feedwater water quality) | D1-Forced - Immediate | 100-Fossil-Steam
1850 | Boiler water condition (not feedwater water quality) | Boiler | Boiler Water Condition | D1 | Forced - Immediate | 2013 | Coal | CC | 100 | Fossil-Steam | WECC | Winter | 679.9333 | 124 | 1 | 1 | 1850-Boiler water condition (not feedwater water quality) | D1-Forced - Immediate | 100-Fossil-Steam
1850 | Boiler water condition (not feedwater water quality) | Boiler | Boiler Water Condition | D1 | Forced - Immediate | 2013 | Coal | CC | 100 | Fossil-Steam | SERC | Winter | 687.8666 | 67 | 1 | 1 | 1850-Boiler water condition (not feedwater water quality) | D1-Forced - Immediate | 100-Fossil-Steam
1850 | Boiler water condition (not feedwater water quality) | Boiler | Boiler Water Condition | D1 | Forced - Immediate | 2013 | Coal | CC | 100 | Fossil-Steam | WECC | Winter | 696.5 | 70 | 1 | 1 | 1850-Boiler water condition (not feedwater water quality) | D1-Forced - Immediate | 100-Fossil-Steam
1850 | Boiler water condition (not feedwater water quality) | Boiler | Boiler Water Condition | D1 | Forced - Immediate | 2013 | Coal | CC | 100 | Fossil-Steam | MRO | Winter | 736.6666 | 260 | 1 | 1 | 1850-Boiler water condition (not feedwater water quality) | D1-Forced - Immediate | 100-Fossil-Steam
1850 | Boiler water condition (not feedwater water quality) | Boiler | Boiler Water Condition | D1 | Forced - Immediate | 2013 | Coal | CC | 100 | Fossil-Steam | SERC | Winter | 738 | 108 | 1 | 1 | 1850-Boiler water condition (not feedwater water quality) | D1-Forced - Immediate | 100-Fossil-Steam
1850 | Boiler water condition (not feedwater water quality) | Boiler | Boiler Water Condition | D1 | Forced - Immediate | 2013 | Coal | CC | 100 | Fossil-Steam | WECC | Winter | 801.1333 | 244 | 1 | 1 | 1850-Boiler water condition (not feedwater water quality) | D1-Forced - Immediate | 100-Fossil-Steam
1850 | Boiler water condition (not feedwater water quality) | Boiler | Boiler Water Condition | D1 | Forced - Immediate | 2013 | Coal | CC | 100 | Fossil-Steam | SERC | Winter | 840 | 280 | 1 | 1 | 1850-Boiler water condition (not feedwater water quality) | D1-Forced - Immediate | 100-Fossil-Steam
1850 | Boiler water condition (not feedwater water quality) | Boiler | Boiler Water Condition | D1 | Forced - Immediate | 2013 | Coal | CC | 100 | Fossil-Steam | RFC | Winter | 951.75 | 141 | 1 | 1 | 1850-Boiler water condition (not feedwater water quality) | D1-Forced - Immediate | 100-Fossil-Steam
1850 | Boiler water condition (not feedwater water quality) | Boiler | Boiler Water Condition | D1 | Forced - Immediate | 2013 | Coal | CC | 100 | Fossil-Steam | SERC | Winter | 976.9666 | 53 | 1 | 1 | 1850-Boiler water condition (not feedwater water quality) | D1-Forced - Immediate | 100-Fossil-Steam
1850 | Boiler water condition (not feedwater water quality) | Boiler | Boiler Water Condition | D1 | Forced - Immediate | 2013 | Coal | CC | 100 | Fossil-Steam | SERC | Winter | 1968.1666 | 98 | 1 | 1 | 1850-Boiler water condition (not feedwater water quality) | D1-Forced - Immediate | 100-Fossil-Steam
1850 | Boiler water condition (not feedwater water quality) | Boiler | Boiler Water Condition | D1 | Forced - Immediate | 2013 | Coal | CC | 100 | Fossil-Steam | MRO | Winter | 2205.45 | 169 | 1 | 1 | 1850-Boiler water condition (not feedwater water quality) | D1-Forced - Immediate | 100-Fossil-Steam
1850 | Boiler water condition (not feedwater water quality) | Boiler | Boiler Water Condition | D1 | Forced - Immediate | 2013 | Coal | CC | 100 | Fossil-Steam | RFC | Winter | 2973.6665 | 220 | 1 | 1 | 1850-Boiler water condition (not feedwater water quality) | D1-Forced - Immediate | 100-Fossil-Steam
1850 | Boiler water condition (not feedwater water quality) | Boiler | Boiler Water Condition | D1 | Forced - Immediate | 2013 | Coal | CC | 100 | Fossil-Steam | WECC | Winter | 3093.85 | 129 | 1 | 1 | 1850-Boiler water condition (not feedwater water quality) | D1-Forced - Immediate | 100-Fossil-Steam
1850 | Boiler water condition (not feedwater water quality) | Boiler | Boiler Water Condition | D1 | Forced - Immediate | 2013 | Coal | CC | 100 | Fossil-Steam | RFC | Winter | 10867.5 | 230 | 1 | 1 | 1850-Boiler water condition (not feedwater water quality) | D1-Forced - Immediate | 100-Fossil-Steam
1850 | Boiler water condition (not feedwater water quality) | Boiler | Boiler Water Condition | D1 | Forced - Immediate | 2013 | Coal | LI | 100 | Fossil-Steam | MRO | Off-Peak | 60.8 | 32 | 1 | 1 | 1850-Boiler water condition (not feedwater water quality) | D1-Forced - Immediate | 100-Fossil-Steam
1850 | Boiler water condition (not feedwater water quality) | Boiler | Boiler Water Condition | D1 | Forced - Immediate | 2013 | Coal | LI | 100 | Fossil-Steam | MRO | Off-Peak | 87.0999 | 78 | 1 | 1 | 1850-Boiler water condition (not feedwater water quality) | D1-Forced - Immediate | 100-Fossil-Steam
1850 | Boiler water condition (not feedwater water quality) | Boiler | Boiler Water Condition | D1 | Forced - Immediate | 2013 | Coal | LI | 100 | Fossil-Steam | MRO | Off-Peak | 151.0832 | 185 | 1 | 1 | 1850-Boiler water condition (not feedwater water quality) | D1-Forced - Immediate | 100-Fossil-Steam
1850 | Boiler water condition (not feedwater water quality) | Boiler | Boiler Water Condition | D1 | Forced - Immediate | 2013 | Coal | LI | 100 | Fossil-Steam | MRO | Off-Peak | 239.4 | 114 | 1 | 1 | 1850-Boiler water condition (not feedwater water quality) | D1-Forced - Immediate | 100-Fossil-Steam
1850 | Boiler water condition (not feedwater water quality) | Boiler | Boiler Water Condition | D1 | Forced - Immediate | 2013 | Coal | LI | 100 | Fossil-Steam | MRO | Off-Peak | 383.9999 | 144 | 1 | 1 | 1850-Boiler water condition (not feedwater water quality) | D1-Forced - Immediate | 100-Fossil-Steam
1850 | Boiler water condition (not feedwater water quality) | Boiler | Boiler Water Condition | D1 | Forced - Immediate | 2013 | Coal | LI | 100 | Fossil-Steam | MRO | Off-Peak | 827.5166 | 287 | 1 | 1 | 1850-Boiler water condition (not feedwater water quality) | D1-Forced - Immediate | 100-Fossil-Steam
1850 | Boiler water condition (not feedwater water quality) | Boiler | Boiler Water Condition | D1 | Forced - Immediate | 2013 | Coal | LI | 100 | Fossil-Steam | MRO | Summer | 127.5666 | 89 | 1 | 1 | 1850-Boiler water condition (not feedwater water quality) | D1-Forced - Immediate | 100-Fossil-Steam
1850 | Boiler water condition (not feedwater water quality) | Boiler | Boiler Water Condition | D1 | Forced - Immediate | 2013 | Coal | LI | 100 | Fossil-Steam | MRO | Summer | 135.4666 | 127 | 1 | 1 | 1850-Boiler water condition (not feedwater water quality) | D1-Forced - Immediate | 100-Fossil-Steam
1850 | Boiler water condition (not feedwater water quality) | Boiler | Boiler Water Condition | D1 | Forced - Immediate | 2013 | Coal | LI | 100 | Fossil-Steam | MRO | Summer | 135.7 | 138 | 1 | 1 | 1850-Boiler water condition (not feedwater water quality) | D1-Forced - Immediate | 100-Fossil-Steam
1850 | Boiler water condition (not feedwater water quality) | Boiler | Boiler Water Condition | D1 | Forced - Immediate | 2013 | Coal | LI | 100 | Fossil-Steam | MRO | Summer | 1015.2332 | 266 | 1 | 1 | 1850-Boiler water condition (not feedwater water quality) | D1-Forced - Immediate | 100-Fossil-Steam
1850 | Boiler water condition (not feedwater water quality) | Boiler | Boiler Water Condition | D1 | Forced - Immediate | 2013 | Coal | LI | 100 | Fossil-Steam | MRO | Summer | 1093.3333 | 50 | 1 | 1 | 1850-Boiler water condition (not feedwater water quality) | D1-Forced - Immediate | 100-Fossil-Steam
1850 | Boiler water condition (not feedwater water quality) | Boiler | Boiler Water Condition | D1 | Forced - Immediate | 2013 | Coal | LI | 100 | Fossil-Steam | SERC | Summer | 2823.6633 | 145.3 | 1 | 1 | 1850-Boiler water condition (not feedwater water quality) | D1-Forced - Immediate | 100-Fossil-Steam
1850 | Boiler water condition (not feedwater water quality) | Boiler | Boiler Water Condition | D1 | Forced - Immediate | 2013 | Coal | LI | 100 | Fossil-Steam | SERC | Summer | 5105.1166 | 157 | 1 | 1 | 1850-Boiler water condition (not feedwater water quality) | D1-Forced - Immediate | 100-Fossil-Steam
1850 | Boiler water condition (not feedwater water quality) | Boiler | Boiler Water Condition | D1 | Forced - Immediate | 2013 | Gas | GG | 100 | Fossil-Steam | SERC | Off-Peak | 302.9999 | 180 | 1 | 1 | 1850-Boiler water condition (not feedwater water quality) | D1-Forced - Immediate | 100-Fossil-Steam
1850 | Boiler water condition (not feedwater water quality) | Boiler | Boiler Water Condition | D1 | Forced - Immediate | 2013 | Gas | GG | 100 | Fossil-Steam | NPCC | Summer | 197.8666 | 112 | 1 | 1 | 1850-Boiler water condition (not feedwater water quality) | D1-Forced - Immediate | 100-Fossil-Steam
1850 | Boiler water condition (not feedwater water quality) | Boiler | Boiler Water Condition | D1 | Forced - Immediate | 2013 | Gas | GG | 100 | Fossil-Steam | NPCC | Summer | 334.4 | 132 | 1 | 1 | 1850-Boiler water condition (not feedwater water quality) | D1-Forced - Immediate | 100-Fossil-Steam
1850 | Boiler water condition (not feedwater water quality) | Boiler | Boiler Water Condition | D1 | Forced - Immediate | 2013 | Oil | OO | 100 | Fossil-Steam | NPCC | Off-Peak | 401.8 | 164 | 1 | 1 | 1850-Boiler water condition (not feedwater water quality) | D1-Forced - Immediate | 100-Fossil-Steam
1850 | Boiler water condition (not feedwater water quality) | Boiler | Boiler Water Condition | D1 | Forced - Immediate | 2013 | Oil | OO | 100 | Fossil-Steam | NPCC | Off-Peak | 412.5 | 165 | 1 | 1 | 1850-Boiler water condition (not feedwater water quality) | D1-Forced - Immediate | 100-Fossil-Steam
1850 | Boiler water condition (not feedwater water quality) | Boiler | Boiler Water Condition | D1 | Forced - Immediate | 2013 | Oil | OO | 100 | Fossil-Steam | NPCC | Summer | 115 | 100 | 1 | 1 | 1850-Boiler water condition (not feedwater water quality) | D1-Forced - Immediate | 100-Fossil-Steam
1850 | Boiler water condition (not feedwater water quality) | Boiler | Boiler Water Condition | D1 | Forced - Immediate | 2013 | Oil | OO | 100 | Fossil-Steam | NPCC | Summer | 200.1333 | 76 | 1 | 1 | 1850-Boiler water condition (not feedwater water quality) | D1-Forced - Immediate | 100-Fossil-Steam
1850 | Boiler water condition (not feedwater water quality) | Boiler | Boiler Water Condition | D1 | Forced - Immediate | 2013 | Oil | OO | 100 | Fossil-Steam | NPCC | Summer | 302.5 | 75 | 1 | 1 | 1850-Boiler water condition (not feedwater water quality) | D1-Forced - Immediate | 100-Fossil-Steam
1850 | Boiler water condition (not feedwater water quality) | Boiler | Boiler Water Condition | D1 | Forced - Immediate | 2013 | Oil | OO | 100 | Fossil-Steam | NPCC | Summer | 351.6666 | 100 | 1 | 1 | 1850-Boiler water condition (not feedwater water quality) | D1-Forced - Immediate | 100-Fossil-Steam
1850 | Boiler water condition (not feedwater water quality) | Boiler | Boiler Water Condition | D1 | Forced - Immediate | 2013 | Oil | OO | 100 | Fossil-Steam | NPCC | Summer | 978.3333 | 100 | 1 | 1 | 1850-Boiler water condition (not feedwater water quality) | D1-Forced - Immediate | 100-Fossil-Steam
1850 | Boiler water condition (not feedwater water quality) | Boiler | Boiler Water Condition | D1 | Forced - Immediate | 2013 | Oil | OO | 100 | Fossil-Steam | NPCC | Winter | 87.4 | 76 | 1 | 1 | 1850-Boiler water condition (not feedwater water quality) | D1-Forced - Immediate | 100-Fossil-Steam
1850 | Boiler water condition (not feedwater water quality) | Boiler | Boiler Water Condition | D2 | Forced - Delayed | 2013 | Coal | CC | 100 | Fossil-Steam | WECC | Off-Peak | 150.1875 | 40.05 | 1 | 1 | 1850-Boiler water condition (not feedwater water quality) | D2-Forced - Delayed | 100-Fossil-Steam
1850 | Boiler water condition (not feedwater water quality) | Boiler | Boiler Water Condition | D3 | Forced - Postponed | 2013 | Coal | CC | 100 | Fossil-Steam | SERC | Summer | 107.8933 | 40.46 | 1 | 1 | 1850-Boiler water condition (not feedwater water quality) | D3-Forced - Postponed | 100-Fossil-Steam
1850 | Boiler water condition (not feedwater water quality) | Boiler | Boiler Water Condition | U1 | Forced - Immediate | 2013 | Coal | CC | 100 | Fossil-Steam | MRO | Off-Peak | 3248 | 112 | 1 | 1 | 1850-Boiler water condition (not feedwater water quality) | U1-Forced - Immediate | 100-Fossil-Steam
1850 | Boiler water condition (not feedwater water quality) | Boiler | Boiler Water Condition | U1 | Forced - Immediate | 2013 | Gas | GG | 100 | Fossil-Steam | WECC | Off-Peak | 78.2999 | 81 | 1 | 1 | 1850-Boiler water condition (not feedwater water quality) | U1-Forced - Immediate | 100-Fossil-Steam
1850 | Boiler water condition (not feedwater water quality) | Boiler | Boiler Water Condition | U1 | Forced - Immediate | 2013 | Gas | GG | 100 | Fossil-Steam | TRE | Summer | 5990.9166 | 335 | 1 | 1 | 1850-Boiler water condition (not feedwater water quality) | U1-Forced - Immediate | 100-Fossil-Steam
1850 | Boiler water condition (not feedwater water quality) | Boiler | Boiler Water Condition | U1 | Forced - Immediate | 2013 | Oil | OO | 100 | Fossil-Steam | NPCC | Summer | 15082.1994 | 972 | 1 | 1 | 1850-Boiler water condition (not feedwater water quality) | U1-Forced - Immediate | 100-Fossil-Steam
1850 | Boiler water condition (not feedwater water quality) | Boiler | Boiler Water Condition | D1 | Forced - Immediate | 2013 | Coal | CC | 100 | Fossil-Steam | RFC | Off-Peak | 26.5166 | 37 | 1 | 1 | 1850-Boiler water condition (not feedwater water quality) | D1-Forced - Immediate | 100-Fossil-Steam
1850 | Boiler water condition (not feedwater water quality) | Boiler | Boiler Water Condition | D1 | Forced - Immediate | 2013 | Coal | CC | 100 | Fossil-Steam | SERC | Off-Peak | 40.7587 | 43.67 | 1 | 1 | 1850-Boiler water condition (not feedwater water quality) | D1-Forced - Immediate | 100-Fossil-Steam
1850 | Boiler water condition (not feedwater water quality) | Boiler | Boiler Water Condition | D1 | Forced - Immediate | 2013 | Coal | CC | 100 | Fossil-Steam | SERC | Off-Peak | 99.2 | 12 | 1 | 1 | 1850-Boiler water condition (not feedwater water quality) | D1-Forced - Immediate | 100-Fossil-Steam
1850 | Boiler water condition (not feedwater water quality) | Boiler | Boiler Water Condition | D1 | Forced - Immediate | 2013 | Coal | CC | 100 | Fossil-Steam | SERC | Off-Peak | 113.4 | 63 | 1 | 1 | 1850-Boiler water condition (not feedwater water quality) | D1-Forced - Immediate | 100-Fossil-Steam
1850 | Boiler water condition (not feedwater water quality) | Boiler | Boiler Water Condition | D1 | Forced - Immediate | 2013 | Coal | CC | 100 | Fossil-Steam | SERC | Off-Peak | 129.0333 | 14 | 1 | 1 | 1850-Boiler water condition (not feedwater water quality) | D1-Forced - Immediate | 100-Fossil-Steam
1850 | Boiler water condition (not feedwater water quality) | Boiler | Boiler Water Condition | D1 | Forced - Immediate | 2013 | Coal | CC | 100 | Fossil-Steam | SERC | Off-Peak | 132 | 88 | 1 | 1 | 1850-Boiler water condition (not feedwater water quality) | D1-Forced - Immediate | 100-Fossil-Steam
1850 | Boiler water condition (not feedwater water quality) | Boiler | Boiler Water Condition | D1 | Forced - Immediate | 2013 | Coal | CC | 100 | Fossil-Steam | MRO | Off-Peak | 135 | 180 | 1 | 1 | 1850-Boiler water condition (not feedwater water quality) | D1-Forced - Immediate | 100-Fossil-Steam
1850 | Boiler water condition (not feedwater water quality) | Boiler | Boiler Water Condition | D1 | Forced - Immediate | 2013 | Coal | CC | 100 | Fossil-Steam | RFC | Off-Peak | 135.4167 | 25 | 1 | 1 | 1850-Boiler water condition (not feedwater water quality) | D1-Forced - Immediate | 100-Fossil-Steam
1850 | Boiler water condition (not feedwater water quality) | Boiler | Boiler Water Condition | D1 | Forced - Immediate | 2013 | Coal | CC | 100 | Fossil-Steam | RFC | Off-Peak | 193.6666 | 140 | 1 | 1 | 1850-Boiler water condition (not feedwater water quality) | D1-Forced - Immediate | 100-Fossil-Steam
1850 | Boiler water condition (not feedwater water quality) | Boiler | Boiler Water Condition | D1 | Forced - Immediate | 2013 | Coal | CC | 100 | Fossil-Steam | SERC | Off-Peak | 229.431 | 225.67 | 1 | 1 | 1850-Boiler water condition (not feedwater water quality) | D1-Forced - Immediate | 100-Fossil-Steam
1850 | Boiler water condition (not feedwater water quality) | Boiler | Boiler Water Condition | D1 | Forced - Immediate | 2013 | Coal | CC | 100 | Fossil-Steam | MRO | Off-Peak | 277.5 | 185 | 1 | 1 | 1850-Boiler water condition (not feedwater water quality) | D1-Forced - Immediate | 100-Fossil-Steam
1850 | Boiler water condition (not feedwater water quality) | Boiler | Boiler Water Condition | D1 | Forced - Immediate | 2013 | Coal | CC | 100 | Fossil-Steam | MRO | Off-Peak | 288.1666 | 130 | 1 | 1 | 1850-Boiler water condition (not feedwater water quality) | D1-Forced - Immediate | 100-Fossil-Steam
1850 | Boiler water condition (not feedwater water quality) | Boiler | Boiler Water Condition | D1 | Forced - Immediate | 2013 | Coal | CC | 100 | Fossil-Steam | MRO | Off-Peak | 349.9999 | 210 | 1 | 1 | 1850-Boiler water condition (not feedwater water quality) | D1-Forced - Immediate | 100-Fossil-Steam
1850 | Boiler water condition (not feedwater water quality) | Boiler | Boiler Water Condition | D1 | Forced - Immediate | 2013 | Coal | CC | 100 | Fossil-Steam | SERC | Off-Peak | 354.0333 | 86 | 1 | 1 | 1850-Boiler water condition (not feedwater water quality) | D1-Forced - Immediate | 100-Fossil-Steam
1850 | Boiler water condition (not feedwater water quality) | Boiler | Boiler Water Condition | D1 | Forced - Immediate | 2013 | Coal | CC | 100 | Fossil-Steam | SERC | Off-Peak | 378.35 | 47 | 1 | 1 | 1850-Boiler water condition (not feedwater water quality) | D1-Forced - Immediate | 100-Fossil-Steam
1850 | Boiler water condition (not feedwater water quality) | Boiler | Boiler Water Condition | D1 | Forced - Immediate | 2013 | Coal | CC | 100 | Fossil-Steam | MRO | Off-Peak | 391 | 230 | 1 | 1 | 1850-Boiler water condition (not feedwater water quality) | D1-Forced - Immediate | 100-Fossil-Steam
1850 | Boiler water condition (not feedwater water quality) | Boiler | Boiler Water Condition | D1 | Forced - Immediate | 2013 | Coal | CC | 100 | Fossil-Steam | SERC | Off-Peak | 487.7999 | 108 | 1 | 1 | 1850-Boiler water condition (not feedwater water quality) | D1-Forced - Immediate | 100-Fossil-Steam
1850 | Boiler water condition (not feedwater water quality) | Boiler | Boiler Water Condition | D1 | Forced - Immediate | 2013 | Coal | CC | 100 | Fossil-Steam | SERC | Off-Peak | 491.4 | 54 | 1 | 1 | 1850-Boiler water condition (not feedwater water quality) | D1-Forced - Immediate | 100-Fossil-Steam
1850 | Boiler water condition (not feedwater water quality) | Boiler | Boiler Water Condition | D1 | Forced - Immediate | 2013 | Coal | CC | 100 | Fossil-Steam | RFC | Off-Peak | 599.4 | 54 | 1 | 1 | 1850-Boiler water condition (not feedwater water quality) | D1-Forced - Immediate | 100-Fossil-Steam
1850 | Boiler water condition (not feedwater water quality) | Boiler | Boiler Water Condition | D1 | Forced - Immediate | 2013 | Coal | CC | 100 | Fossil-Steam | SERC | Off-Peak | 603.2 | 116 | 1 | 1 | 1850-Boiler water condition (not feedwater water quality) | D1-Forced - Immediate | 100-Fossil-Steam
1850 | Boiler water condition (not feedwater water quality) | Boiler | Boiler Water Condition | D1 | Forced - Immediate | 2013 | Coal | CC | 100 | Fossil-Steam | SERC | Off-Peak | 611.1249 | 146.67 | 1 | 1 | 1850-Boiler water condition (not feedwater water quality) | D1-Forced - Immediate | 100-Fossil-Steam
1850 | Boiler water condition (not feedwater water quality) | Boiler | Boiler Water Condition | D1 | Forced - Immediate | 2013 | Coal | CC | 100 | Fossil-Steam | WECC | Off-Peak | 622.2 | 122 | 1 | 1 | 1850-Boiler water condition (not feedwater water quality) | D1-Forced - Immediate | 100-Fossil-Steam
1850 | Boiler water condition (not feedwater water quality) | Boiler | Boiler Water Condition | D1 | Forced - Immediate | 2013 | Coal | CC | 100 | Fossil-Steam | WECC | Off-Peak | 636.6666 | 200 | 1 | 1 | 1850-Boiler water condition (not feedwater water quality) | D1-Forced - Immediate | 100-Fossil-Steam
1850 | Boiler water condition (not feedwater water quality) | Boiler | Boiler Water Condition | D1 | Forced - Immediate | 2013 | Coal | CC | 100 | Fossil-Steam | MRO | Off-Peak | 693.3332 | 260 | 1 | 1 | 1850-Boiler water condition (not feedwater water quality) | D1-Forced - Immediate | 100-Fossil-Steam
1850 | Boiler water condition (not feedwater water quality) | Boiler | Boiler Water Condition | D1 | Forced - Immediate | 2013 | Coal | CC | 100 | Fossil-Steam | SERC | Off-Peak | 753.5333 | 178 | 1 | 1 | 1850-Boiler water condition (not feedwater water quality) | D1-Forced - Immediate | 100-Fossil-Steam
1850 | Boiler water condition (not feedwater water quality) | Boiler | Boiler Water Condition | D1 | Forced - Immediate | 2013 | Coal | CC | 100 | Fossil-Steam | RFC | Off-Peak | 806.3333 | 82 | 1 | 1 | 1850-Boiler water condition (not feedwater water quality) | D1-Forced - Immediate | 100-Fossil-Steam
1850 | Boiler water condition (not feedwater water quality) | Boiler | Boiler Water Condition | D1 | Forced - Immediate | 2013 | Coal | CC | 100 | Fossil-Steam | WECC | Off-Peak | 864 | 32 | 1 | 1 | 1850-Boiler water condition (not feedwater water quality) | D1-Forced - Immediate | 100-Fossil-Steam
1850 | Boiler water condition (not feedwater water quality) | Boiler | Boiler Water Condition | D1 | Forced - Immediate | 2013 | Coal | CC | 100 | Fossil-Steam | WECC | Off-Peak | 1012.9333 | 214 | 1 | 1 | 1850-Boiler water condition (not feedwater water quality) | D1-Forced - Immediate | 100-Fossil-Steam
1850 | Boiler water condition (not feedwater water quality) | Boiler | Boiler Water Condition | D1 | Forced - Immediate | 2013 | Coal | CC | 100 | Fossil-Steam | SERC | Off-Peak | 1095.0333 | 91 | 1 | 1 | 1850-Boiler water condition (not feedwater water quality) | D1-Forced - Immediate | 100-Fossil-Steam
1850 | Boiler water condition (not feedwater water quality) | Boiler | Boiler Water Condition | D1 | Forced - Immediate | 2013 | Coal | CC | 100 | Fossil-Steam | WECC | Off-Peak | 1123.75 | 155 | 1 | 1 | 1850-Boiler water condition (not feedwater water quality) | D1-Forced - Immediate | 100-Fossil-Steam
1850 | Boiler water condition (not feedwater water quality) | Boiler | Boiler Water Condition | D1 | Forced - Immediate | 2013 | Coal | CC | 100 | Fossil-Steam | RFC | Off-Peak | 1143.9 | 186 | 1 | 1 | 1850-Boiler water condition (not feedwater water quality) | D1-Forced - Immediate | 100-Fossil-Steam
1850 | Boiler water condition (not feedwater water quality) | Boiler | Boiler Water Condition | D1 | Forced - Immediate | 2013 | Coal | CC | 100 | Fossil-Steam | MRO | Off-Peak | 2104.8833 | 87.4 | 1 | 1 | 1850-Boiler water condition (not feedwater water quality) | D1-Forced - Immediate | 100-Fossil-Steam
1850 | Boiler water condition (not feedwater water quality) | Boiler | Boiler Water Condition | D1 | Forced - Immediate | 2013 | Coal | CC | 100 | Fossil-Steam | WECC | Off-Peak | 2245.8333 | 250 | 1 | 1 | 1850-Boiler water condition (not feedwater water quality) | D1-Forced - Immediate | 100-Fossil-Steam
1850 | Boiler water condition (not feedwater water quality) | Boiler | Boiler Water Condition | D1 | Forced - Immediate | 2013 | Coal | CC | 100 | Fossil-Steam | SERC | Summer | 51 | 68 | 1 | 1 | 1850-Boiler water condition (not feedwater water quality) | D1-Forced - Immediate | 100-Fossil-Steam
1850 | Boiler water condition (not feedwater water quality) | Boiler | Boiler Water Condition | D1 | Forced - Immediate | 2013 | Coal | CC | 100 | Fossil-Steam | SERC | Summer | 100 | 50 | 1 | 1 | 1850-Boiler water condition (not feedwater water quality) | D1-Forced - Immediate | 100-Fossil-Steam
1850 | Boiler water condition (not feedwater water quality) | Boiler | Boiler Water Condition | D1 | Forced - Immediate | 2013 | Coal | CC | 100 | Fossil-Steam | WECC | Summer | 191.6666 | 125 | 1 | 1 | 1850-Boiler water condition (not feedwater water quality) | D1-Forced - Immediate | 100-Fossil-Steam
1850 | Boiler water condition (not feedwater water quality) | Boiler | Boiler Water Condition | D1 | Forced - Immediate | 2013 | Coal | CC | 100 | Fossil-Steam | TRE | Summer | 413 | 70 | 1 | 1 | 1850-Boiler water condition (not feedwater water quality) | D1-Forced - Immediate | 100-Fossil-Steam
1850 | Boiler water condition (not feedwater water quality) | Boiler | Boiler Water Condition | D1 | Forced - Immediate | 2013 | Coal | CC | 100 | Fossil-Steam | WECC | Summer | 471.9998 | 240 | 1 | 1 | 1850-Boiler water condition (not feedwater water quality) | D1-Forced - Immediate | 100-Fossil-Steam
1850 | Boiler water condition (not feedwater water quality) | Boiler | Boiler Water Condition | D1 | Forced - Immediate | 2013 | Coal | CC | 100 | Fossil-Steam | WECC | Summer | 554.6666 | 320 | 1 | 1 | 1850-Boiler water condition (not feedwater water quality) | D1-Forced - Immediate | 100-Fossil-Steam
1850 | Boiler water condition (not feedwater water quality) | Boiler | Boiler Water Condition | D1 | Forced - Immediate | 2013 | Coal | CC | 100 | Fossil-Steam | WECC | Summer | 970.6666 | 320 | 1 | 1 | 1850-Boiler water condition (not feedwater water quality) | D1-Forced - Immediate | 100-Fossil-Steam
1850 | Boiler water condition (not feedwater water quality) | Boiler | Boiler Water Condition | D1 | Forced - Immediate | 2013 | Coal | CC | 100 | Fossil-Steam | MRO | Summer | 1109.3331 | 320 | 1 | 1 | 1850-Boiler water condition (not feedwater water quality) | D1-Forced - Immediate | 100-Fossil-Steam
1850 | Boiler water condition (not feedwater water quality) | Boiler | Boiler Water Condition | D1 | Forced - Immediate | 2013 | Coal | CC | 100 | Fossil-Steam | WECC | Summer | 1354.5 | 210 | 1 | 1 | 1850-Boiler water condition (not feedwater water quality) | D1-Forced - Immediate | 100-Fossil-Steam
1850 | Boiler water condition (not feedwater water quality) | Boiler | Boiler Water Condition | D1 | Forced - Immediate | 2013 | Coal | CC | 100 | Fossil-Steam | MRO | Summer | 1989.3331 | 320 | 1 | 1 | 1850-Boiler water condition (not feedwater water quality) | D1-Forced - Immediate | 100-Fossil-Steam
1850 | Boiler water condition (not feedwater water quality) | Boiler | Boiler Water Condition | D1 | Forced - Immediate | 2013 | Coal | CC | 100 | Fossil-Steam | RFC | Summer | 2414.6333 | 214 | 1 | 1 | 1850-Boiler water condition (not feedwater water quality) | D1-Forced - Immediate | 100-Fossil-Steam
1850 | Boiler water condition (not feedwater water quality) | Boiler | Boiler Water Condition | D1 | Forced - Immediate | 2013 | Coal | CC | 100 | Fossil-Steam | WECC | Summer | 2799.3332 | 260 | 1 | 1 | 1850-Boiler water condition (not feedwater water quality) | D1-Forced - Immediate | 100-Fossil-Steam
1850 | Boiler water condition (not feedwater water quality) | Boiler | Boiler Water Condition | D1 | Forced - Immediate | 2013 | Coal | CC | 100 | Fossil-Steam | MRO | Summer | 2959.25 | 95 | 1 | 1 | 1850-Boiler water condition (not feedwater water quality) | D1-Forced - Immediate | 100-Fossil-Steam
1850 | Boiler water condition (not feedwater water quality) | Boiler | Boiler Water Condition | D1 | Forced - Immediate | 2013 | Coal | CC | 100 | Fossil-Steam | SERC | Winter | 28.1666 | 65 | 1 | 1 | 1850-Boiler water condition (not feedwater water quality) | D1-Forced - Immediate | 100-Fossil-Steam
1850 | Boiler water condition (not feedwater water quality) | Boiler | Boiler Water Condition | D1 | Forced - Immediate | 2013 | Coal | CC | 100 | Fossil-Steam | SERC | Winter | 36.75 | 45 | 1 | 1 | 1850-Boiler water condition (not feedwater water quality) | D1-Forced - Immediate | 100-Fossil-Steam
1850 | Boiler water condition (not feedwater water quality) | Boiler | Boiler Water Condition | D1 | Forced - Immediate | 2013 | Coal | CC | 100 | Fossil-Steam | MRO | Winter | 74.25 | 45 | 1 | 1 | 1850-Boiler water condition (not feedwater water quality) | D1-Forced - Immediate | 100-Fossil-Steam
1850 | Boiler water condition (not feedwater water quality) | Boiler | Boiler Water Condition | D1 | Forced - Immediate | 2013 | Coal | CC | 100 | Fossil-Steam | SERC | Winter | 77.3333 | 29 | 1 | 1 | 1850-Boiler water condition (not feedwater water quality) | D1-Forced - Immediate | 100-Fossil-Steam
1850 | Boiler water condition (not feedwater water quality) | Boiler | Boiler Water Condition | D1 | Forced - Immediate | 2013 | Coal | CC | 100 | Fossil-Steam | SERC | Winter | 93.75 | 45 | 1 | 1 | 1850-Boiler water condition (not feedwater water quality) | D1-Forced - Immediate | 100-Fossil-Steam
1850 | Boiler water condition (not feedwater water quality) | Boiler | Boiler Water Condition | D1 | Forced - Immediate | 2013 | Coal | CC | 100 | Fossil-Steam | MRO | Winter | 94.2667 | 7 | 1 | 1 | 1850-Boiler water condition (not feedwater water quality) | D1-Forced - Immediate | 100-Fossil-Steam
1850 | Boiler water condition (not feedwater water quality) | Boiler | Boiler Water Condition | D1 | Forced - Immediate | 2013 | Coal | CC | 100 | Fossil-Steam | MRO | Winter | 110.3333 | 20 | 1 | 1 | 1850-Boiler water condition (not feedwater water quality) | D1-Forced - Immediate | 100-Fossil-Steam
1850 | Boiler water condition (not feedwater water quality) | Boiler | Boiler Water Condition | D1 | Forced - Immediate | 2013 | Coal | CC | 100 | Fossil-Steam | MRO | Winter | 178.5 | 170 | 1 | 1 | 1850-Boiler water condition (not feedwater water quality) | D1-Forced - Immediate | 100-Fossil-Steam
1850 | Boiler water condition (not feedwater water quality) | Boiler | Boiler Water Condition | D1 | Forced - Immediate | 2013 | Coal | CC | 100 | Fossil-Steam | SERC | Winter | 203.9333 | 19 | 1 | 1 | 1850-Boiler water condition (not feedwater water quality) | D1-Forced - Immediate | 100-Fossil-Steam
1850 | Boiler water condition (not feedwater water quality) | Boiler | Boiler Water Condition | D1 | Forced - Immediate | 2013 | Coal | CC | 100 | Fossil-Steam | SERC | Winter | 233.7 | 38 | 1 | 1 | 1850-Boiler water condition (not feedwater water quality) | D1-Forced - Immediate | 100-Fossil-Steam
1850 | Boiler water condition (not feedwater water quality) | Boiler | Boiler Water Condition | D1 | Forced - Immediate | 2013 | Coal | CC | 100 | Fossil-Steam | WECC | Winter | 239.9333 | 244 | 1 | 1 | 1850-Boiler water condition (not feedwater water quality) | D1-Forced - Immediate | 100-Fossil-Steam
1850 | Boiler water condition (not feedwater water quality) | Boiler | Boiler Water Condition | D1 | Forced - Immediate | 2013 | Coal | CC | 100 | Fossil-Steam | WECC | Winter | 251.6166 | 31 | 1 | 1 | 1850-Boiler water condition (not feedwater water quality) | D1-Forced - Immediate | 100-Fossil-Steam
1850 | Boiler water condition (not feedwater water quality) | Boiler | Boiler Water Condition | D1 | Forced - Immediate | 2013 | Coal | CC | 100 | Fossil-Steam | SERC | Winter | 308.5499 | 99 | 1 | 1 | 1850-Boiler water condition (not feedwater water quality) | D1-Forced - Immediate | 100-Fossil-Steam
1850 | Boiler water condition (not feedwater water quality) | Boiler | Boiler Water Condition | D1 | Forced - Immediate | 2013 | Coal | CC | 100 | Fossil-Steam | WECC | Winter | 343.9999 | 129 | 1 | 1 | 1850-Boiler water condition (not feedwater water quality) | D1-Forced - Immediate | 100-Fossil-Steam
1850 | Boiler water condition (not feedwater water quality) | Boiler | Boiler Water Condition | D1 | Forced - Immediate | 2013 | Coal | CC | 100 | Fossil-Steam | SERC | Winter | 425 | 150 | 1 | 1 | 1850-Boiler water condition (not feedwater water quality) | D1-Forced - Immediate | 100-Fossil-Steam
1850 | Boiler water condition (not feedwater water quality) | Boiler | Boiler Water Condition | D1 | Forced - Immediate | 2013 | Coal | CC | 100 | Fossil-Steam | RFC | Winter | 537.4833 | 119 | 1 | 1 | 1850-Boiler water condition (not feedwater water quality) | D1-Forced - Immediate | 100-Fossil-Steam
1850 | Boiler water condition (not feedwater water quality) | Boiler | Boiler Water Condition | D1 | Forced - Immediate | 2013 | Coal | CC | 100 | Fossil-Steam | SERC | Winter | 826.95 | 149 | 1 | 1 | 1850-Boiler water condition (not feedwater water quality) | D1-Forced - Immediate | 100-Fossil-Steam
1850 | Boiler water condition (not feedwater water quality) | Boiler | Boiler Water Condition | D1 | Forced - Immediate | 2013 | Coal | CC | 100 | Fossil-Steam | SERC | Winter | 912.4999 | 438 | 1 | 1 | 1850-Boiler water condition (not feedwater water quality) | D1-Forced - Immediate | 100-Fossil-Steam
1850 | Boiler water condition (not feedwater water quality) | Boiler | Boiler Water Condition | D1 | Forced - Immediate | 2013 | Coal | CC | 100 | Fossil-Steam | SERC | Winter | 1006.4 | 148 | 1 | 1 | 1850-Boiler water condition (not feedwater water quality) | D1-Forced - Immediate | 100-Fossil-Steam
1850 | Boiler water condition (not feedwater water quality) | Boiler | Boiler Water Condition | D1 | Forced - Immediate | 2013 | Coal | CC | 100 | Fossil-Steam | SERC | Winter | 1008.3332 | 275 | 1 | 1 | 1850-Boiler water condition (not feedwater water quality) | D1-Forced - Immediate | 100-Fossil-Steam
1850 | Boiler water condition (not feedwater water quality) | Boiler | Boiler Water Condition | D1 | Forced - Immediate | 2013 | Coal | CC | 100 | Fossil-Steam | SERC | Winter | 1113.6 | 174 | 1 | 1 | 1850-Boiler water condition (not feedwater water quality) | D1-Forced - Immediate | 100-Fossil-Steam
1850 | Boiler water condition (not feedwater water quality) | Boiler | Boiler Water Condition | D1 | Forced - Immediate | 2013 | Coal | CC | 100 | Fossil-Steam | SERC | Winter | 1246.7 | 91 | 1 | 1 | 1850-Boiler water condition (not feedwater water quality) | D1-Forced - Immediate | 100-Fossil-Steam
1850 | Boiler water condition (not feedwater water quality) | Boiler | Boiler Water Condition | D1 | Forced - Immediate | 2013 | Coal | CC | 100 | Fossil-Steam | SERC | Winter | 3499.8 | 36 | 1 | 1 | 1850-Boiler water condition (not feedwater water quality) | D1-Forced - Immediate | 100-Fossil-Steam
1850 | Boiler water condition (not feedwater water quality) | Boiler | Boiler Water Condition | D1 | Forced - Immediate | 2013 | Coal | CC | 100 | Fossil-Steam | MRO | Winter | 4676.25 | 215 | 1 | 1 | 1850-Boiler water condition (not feedwater water quality) | D1-Forced - Immediate | 100-Fossil-Steam
1850 | Boiler water condition (not feedwater water quality) | Boiler | Boiler Water Condition | D1 | Forced - Immediate | 2013 | Coal | LI | 100 | Fossil-Steam | MRO | Off-Peak | 29.3333 | 32 | 1 | 1 | 1850-Boiler water condition (not feedwater water quality) | D1-Forced - Immediate | 100-Fossil-Steam
1850 | Boiler water condition (not feedwater water quality) | Boiler | Boiler Water Condition | D1 | Forced - Immediate | 2013 | Coal | LI | 100 | Fossil-Steam | MRO | Off-Peak | 481.25 | 125 | 1 | 1 | 1850-Boiler water condition (not feedwater water quality) | D1-Forced - Immediate | 100-Fossil-Steam
1850 | Boiler water condition (not feedwater water quality) | Boiler | Boiler Water Condition | D1 | Forced - Immediate | 2013 | Coal | LI | 100 | Fossil-Steam | MRO | Off-Peak | 1137.5 | 125 | 1 | 1 | 1850-Boiler water condition (not feedwater water quality) | D1-Forced - Immediate | 100-Fossil-Steam
1850 | Boiler water condition (not feedwater water quality) | Boiler | Boiler Water Condition | D1 | Forced - Immediate | 2013 | Coal | LI | 100 | Fossil-Steam | MRO | Off-Peak | 2422.9166 | 125 | 1 | 1 | 1850-Boiler water condition (not feedwater water quality) | D1-Forced - Immediate | 100-Fossil-Steam
1850 | Boiler water condition (not feedwater water quality) | Boiler | Boiler Water Condition | D1 | Forced - Immediate | 2013 | Coal | LI | 100 | Fossil-Steam | MRO | Off-Peak | 4928.7166 | 73 | 1 | 1 | 1850-Boiler water condition (not feedwater water quality) | D1-Forced - Immediate | 100-Fossil-Steam
1850 | Boiler water condition (not feedwater water quality) | Boiler | Boiler Water Condition | D1 | Forced - Immediate | 2013 | Coal | LI | 100 | Fossil-Steam | MRO | Summer | 106.2 | 108 | 1 | 1 | 1850-Boiler water condition (not feedwater water quality) | D1-Forced - Immediate | 100-Fossil-Steam
1850 | Boiler water condition (not feedwater water quality) | Boiler | Boiler Water Condition | D1 | Forced - Immediate | 2013 | Coal | LI | 100 | Fossil-Steam | MRO | Summer | 546.3332 | 149 | 1 | 1 | 1850-Boiler water condition (not feedwater water quality) | D1-Forced - Immediate | 100-Fossil-Steam
1850 | Boiler water condition (not feedwater water quality) | Boiler | Boiler Water Condition | D1 | Forced - Immediate | 2013 | Coal | LI | 100 | Fossil-Steam | MRO | Summer | 1305.0333 | 119 | 1 | 1 | 1850-Boiler water condition (not feedwater water quality) | D1-Forced - Immediate | 100-Fossil-Steam
1850 | Boiler water condition (not feedwater water quality) | Boiler | Boiler Water Condition | D1 | Forced - Immediate | 2013 | Coal | LI | 100 | Fossil-Steam | MRO | Summer | 1520.5666 | 121 | 1 | 1 | 1850-Boiler water condition (not feedwater water quality) | D1-Forced - Immediate | 100-Fossil-Steam
1850 | Boiler water condition (not feedwater water quality) | Boiler | Boiler Water Condition | D1 | Forced - Immediate | 2013 | Coal | LI | 100 | Fossil-Steam | MRO | Summer | 1621.6166 | 149 | 1 | 1 | 1850-Boiler water condition (not feedwater water quality) | D1-Forced - Immediate | 100-Fossil-Steam
1850 | Boiler water condition (not feedwater water quality) | Boiler | Boiler Water Condition | D1 | Forced - Immediate | 2013 | Coal | LI | 100 | Fossil-Steam | MRO | Summer | 3664.0666 | 122 | 1 | 1 | 1850-Boiler water condition (not feedwater water quality) | D1-Forced - Immediate | 100-Fossil-Steam
1850 | Boiler water condition (not feedwater water quality) | Boiler | Boiler Water Condition | D1 | Forced - Immediate | 2013 | Coal | LI | 100 | Fossil-Steam | MRO | Summer | 8339.5832 | 125 | 1 | 1 | 1850-Boiler water condition (not feedwater water quality) | D1-Forced - Immediate | 100-Fossil-Steam
1850 | Boiler water condition (not feedwater water quality) | Boiler | Boiler Water Condition | D1 | Forced - Immediate | 2013 | Coal | LI | 100 | Fossil-Steam | SERC | Summer | 18000.4999 | 222 | 1 | 1 | 1850-Boiler water condition (not feedwater water quality) | D1-Forced - Immediate | 100-Fossil-Steam
1850 | Boiler water condition (not feedwater water quality) | Boiler | Boiler Water Condition | D1 | Forced - Immediate | 2013 | Oil | OO | 100 | Fossil-Steam | NPCC | Off-Peak | 32.6667 | 35 | 1 | 1 | 1850-Boiler water condition (not feedwater water quality) | D1-Forced - Immediate | 100-Fossil-Steam
1850 | Boiler water condition (not feedwater water quality) | Boiler | Boiler Water Condition | D1 | Forced - Immediate | 2013 | Oil | OO | 100 | Fossil-Steam | NPCC | Off-Peak | 74.2 | 53 | 1 | 1 | 1850-Boiler water condition (not feedwater water quality) | D1-Forced - Immediate | 100-Fossil-Steam
1850 | Boiler water condition (not feedwater water quality) | Boiler | Boiler Water Condition | D1 | Forced - Immediate | 2013 | Oil | OO | 100 | Fossil-Steam | NPCC | Off-Peak | 140 | 280 | 1 | 1 | 1850-Boiler water condition (not feedwater water quality) | D1-Forced - Immediate | 100-Fossil-Steam
1850 | Boiler water condition (not feedwater water quality) | Boiler | Boiler Water Condition | D1 | Forced - Immediate | 2013 | Oil | OO | 100 | Fossil-Steam | NPCC | Off-Peak | 181.7333 | 232 | 1 | 1 | 1850-Boiler water condition (not feedwater water quality) | D1-Forced - Immediate | 100-Fossil-Steam
1850 | Boiler water condition (not feedwater water quality) | Boiler | Boiler Water Condition | D1 | Forced - Immediate | 2013 | Oil | OO | 100 | Fossil-Steam | NPCC | Off-Peak | 241.9333 | 76 | 1 | 1 | 1850-Boiler water condition (not feedwater water quality) | D1-Forced - Immediate | 100-Fossil-Steam
1850 | Boiler water condition (not feedwater water quality) | Boiler | Boiler Water Condition | D1 | Forced - Immediate | 2013 | Oil | OO | 100 | Fossil-Steam | NPCC | Off-Peak | 537.95 | 87 | 1 | 1 | 1850-Boiler water condition (not feedwater water quality) | D1-Forced - Immediate | 100-Fossil-Steam
1850 | Boiler water condition (not feedwater water quality) | Boiler | Boiler Water Condition | D1 | Forced - Immediate | 2013 | Oil | OO | 100 | Fossil-Steam | NPCC | Summer | 39.2666 | 76 | 1 | 1 | 1850-Boiler water condition (not feedwater water quality) | D1-Forced - Immediate | 100-Fossil-Steam
1850 | Boiler water condition (not feedwater water quality) | Boiler | Boiler Water Condition | D1 | Forced - Immediate | 2013 | Oil | OO | 100 | Fossil-Steam | NPCC | Summer | 162.9166 | 115 | 1 | 1 | 1850-Boiler water condition (not feedwater water quality) | D1-Forced - Immediate | 100-Fossil-Steam
1850 | Boiler water condition (not feedwater water quality) | Boiler | Boiler Water Condition | D1 | Forced - Immediate | 2013 | Oil | OO | 100 | Fossil-Steam | NPCC | Summer | 495.8333 | 119 | 1 | 1 | 1850-Boiler water condition (not feedwater water quality) | D1-Forced - Immediate | 100-Fossil-Steam
1850 | Boiler water condition (not feedwater water quality) | Boiler | Boiler Water Condition | D2 | Forced - Delayed | 2013 | Coal | CC | 100 | Fossil-Steam | SERC | Off-Peak | 257.6965 | 45.61 | 1 | 1 | 1850-Boiler water condition (not feedwater water quality) | D2-Forced - Delayed | 100-Fossil-Steam
1850 | Boiler water condition (not feedwater water quality) | Boiler | Boiler Water Condition | D2 | Forced - Delayed | 2013 | Coal | CC | 100 | Fossil-Steam | NPCC | Summer | 9.6 | 24 | 1 | 1 | 1850-Boiler water condition (not feedwater water quality) | D2-Forced - Delayed | 100-Fossil-Steam
1850 | Boiler water condition (not feedwater water quality) | Boiler | Boiler Water Condition | D2 | Forced - Delayed | 2013 | Coal | CC | 100 | Fossil-Steam | NPCC | Summer | 171.4333 | 74 | 1 | 1 | 1850-Boiler water condition (not feedwater water quality) | D2-Forced - Delayed | 100-Fossil-Steam
1850 | Boiler water condition (not feedwater water quality) | Boiler | Boiler Water Condition | D2 | Forced - Delayed | 2013 | Coal | CC | 100 | Fossil-Steam | SERC | Summer | 228.712 | 40.48 | 1 | 1 | 1850-Boiler water condition (not feedwater water quality) | D2-Forced - Delayed | 100-Fossil-Steam
1850 | Boiler water condition (not feedwater water quality) | Boiler | Boiler Water Condition | D2 | Forced - Delayed | 2013 | Coal | CC | 100 | Fossil-Steam | RFC | Winter | 1163.75 | 79.8 | 1 | 1 | 1850-Boiler water condition (not feedwater water quality) | D2-Forced - Delayed | 100-Fossil-Steam
1850 | Boiler water condition (not feedwater water quality) | Boiler | Boiler Water Condition | SF | Startup Failure | 2013 | Gas | GG | 100 | Fossil-Steam | WECC | Winter | 4078.3905 | 335.67 | 1 | 1 | 1850-Boiler water condition (not feedwater water quality) | SF-Startup Failure | 100-Fossil-Steam
1850 | Boiler water condition (not feedwater water quality) | Boiler | Boiler Water Condition | U1 | Forced - Immediate | 2013 | Coal | CC | 100 | Fossil-Steam | RFC | Winter | 10037.4998 | 375 | 1 | 1 | 1850-Boiler water condition (not feedwater water quality) | U1-Forced - Immediate | 100-Fossil-Steam
1850 | Boiler water condition (not feedwater water quality) | Boiler | Boiler Water Condition | U1 | Forced - Immediate | 2013 | Other | WD | 100 | Fossil-Steam | NPCC | Summer | 6.9333 | 52 | 1 | 1 | 1850-Boiler water condition (not feedwater water quality) | U1-Forced - Immediate | 100-Fossil-Steam
1850 | Boiler water condition (not feedwater water quality) | Boiler | Boiler Water Condition | U2 | Forced - Delayed | 2013 | Coal | CC | 100 | Fossil-Steam | SERC | Winter | 3447.9998 | 240 | 1 | 1 | 1850-Boiler water condition (not feedwater water quality) | U2-Forced - Delayed | 100-Fossil-Steam
1850 | Boiler water condition (not feedwater water quality) | Boiler | Boiler Water Condition | D1 | Forced - Immediate | 2013 | Coal | CC | 100 | Fossil-Steam | SERC | Off-Peak | 3.5 | 7 | 1 | 1 | 1850-Boiler water condition (not feedwater water quality) | D1-Forced - Immediate | 100-Fossil-Steam
1850 | Boiler water condition (not feedwater water quality) | Boiler | Boiler Water Condition | D1 | Forced - Immediate | 2013 | Coal | CC | 100 | Fossil-Steam | SERC | Off-Peak | 11.6667 | 14 | 1 | 1 | 1850-Boiler water condition (not feedwater water quality) | D1-Forced - Immediate | 100-Fossil-Steam
1850 | Boiler water condition (not feedwater water quality) | Boiler | Boiler Water Condition | D1 | Forced - Immediate | 2013 | Coal | CC | 100 | Fossil-Steam | RFC | Off-Peak | 60.8 | 57 | 1 | 1 | 1850-Boiler water condition (not feedwater water quality) | D1-Forced - Immediate | 100-Fossil-Steam
1850 | Boiler water condition (not feedwater water quality) | Boiler | Boiler Water Condition | D1 | Forced - Immediate | 2013 | Coal | CC | 100 | Fossil-Steam | MRO | Off-Peak | 83.6 | 30.4 | 1 | 1 | 1850-Boiler water condition (not feedwater water quality) | D1-Forced - Immediate | 100-Fossil-Steam
1850 | Boiler water condition (not feedwater water quality) | Boiler | Boiler Water Condition | D1 | Forced - Immediate | 2013 | Coal | CC | 100 | Fossil-Steam | MRO | Off-Peak | 101.46 | 11.4 | 1 | 1 | 1850-Boiler water condition (not feedwater water quality) | D1-Forced - Immediate | 100-Fossil-Steam
1850 | Boiler water condition (not feedwater water quality) | Boiler | Boiler Water Condition | D1 | Forced - Immediate | 2013 | Coal | CC | 100 | Fossil-Steam | WECC | Off-Peak | 112.5 | 250 | 1 | 1 | 1850-Boiler water condition (not feedwater water quality) | D1-Forced - Immediate | 100-Fossil-Steam
1850 | Boiler water condition (not feedwater water quality) | Boiler | Boiler Water Condition | D1 | Forced - Immediate | 2013 | Coal | CC | 100 | Fossil-Steam | SERC | Off-Peak | 134 | 67 | 1 | 1 | 1850-Boiler water condition (not feedwater water quality) | D1-Forced - Immediate | 100-Fossil-Steam
1850 | Boiler water condition (not feedwater water quality) | Boiler | Boiler Water Condition | D1 | Forced - Immediate | 2013 | Coal | CC | 100 | Fossil-Steam | SERC | Off-Peak | 136.7999 | 108 | 1 | 1 | 1850-Boiler water condition (not feedwater water quality) | D1-Forced - Immediate | 100-Fossil-Steam
1850 | Boiler water condition (not feedwater water quality) | Boiler | Boiler Water Condition | D1 | Forced - Immediate | 2013 | Coal | CC | 100 | Fossil-Steam | MRO | Off-Peak | 143.9999 | 135 | 1 | 1 | 1850-Boiler water condition (not feedwater water quality) | D1-Forced - Immediate | 100-Fossil-Steam
1850 | Boiler water condition (not feedwater water quality) | Boiler | Boiler Water Condition | D1 | Forced - Immediate | 2013 | Coal | CC | 100 | Fossil-Steam | SERC | Off-Peak | 149.6865 | 13.67 | 1 | 1 | 1850-Boiler water condition (not feedwater water quality) | D1-Forced - Immediate | 100-Fossil-Steam
1850 | Boiler water condition (not feedwater water quality) | Boiler | Boiler Water Condition | D1 | Forced - Immediate | 2013 | Coal | CC | 100 | Fossil-Steam | SERC | Off-Peak | 172.25 | 39 | 1 | 1 | 1850-Boiler water condition (not feedwater water quality) | D1-Forced - Immediate | 100-Fossil-Steam
1850 | Boiler water condition (not feedwater water quality) | Boiler | Boiler Water Condition | D1 | Forced - Immediate | 2013 | Coal | CC | 100 | Fossil-Steam | MRO | Off-Peak | 182 | 260 | 1 | 1 | 1850-Boiler water condition (not feedwater water quality) | D1-Forced - Immediate | 100-Fossil-Steam
1850 | Boiler water condition (not feedwater water quality) | Boiler | Boiler Water Condition | D1 | Forced - Immediate | 2013 | Coal | CC | 100 | Fossil-Steam | RFC | Off-Peak | 216.3333 | 59 | 1 | 1 | 1850-Boiler water condition (not feedwater water quality) | D1-Forced - Immediate | 100-Fossil-Steam
1850 | Boiler water condition (not feedwater water quality) | Boiler | Boiler Water Condition | D1 | Forced - Immediate | 2013 | Coal | CC | 100 | Fossil-Steam | SERC | Off-Peak | 282.6666 | 106 | 1 | 1 | 1850-Boiler water condition (not feedwater water quality) | D1-Forced - Immediate | 100-Fossil-Steam
1850 | Boiler water condition (not feedwater water quality) | Boiler | Boiler Water Condition | D1 | Forced - Immediate | 2013 | Coal | CC | 100 | Fossil-Steam | SERC | Off-Peak | 314.4665 | 178 | 1 | 1 | 1850-Boiler water condition (not feedwater water quality) | D1-Forced - Immediate | 100-Fossil-Steam
1850 | Boiler water condition (not feedwater water quality) | Boiler | Boiler Water Condition | D1 | Forced - Immediate | 2013 | Coal | CC | 100 | Fossil-Steam | SERC | Off-Peak | 327.6 | 27 | 1 | 1 | 1850-Boiler water condition (not feedwater water quality) | D1-Forced - Immediate | 100-Fossil-Steam
1850 | Boiler water condition (not feedwater water quality) | Boiler | Boiler Water Condition | D1 | Forced - Immediate | 2013 | Coal | CC | 100 | Fossil-Steam | WECC | Off-Peak | 354.9 | 169 | 1 | 1 | 1850-Boiler water condition (not feedwater water quality) | D1-Forced - Immediate | 100-Fossil-Steam
1850 | Boiler water condition (not feedwater water quality) | Boiler | Boiler Water Condition | D1 | Forced - Immediate | 2013 | Coal | CC | 100 | Fossil-Steam | WECC | Off-Peak | 361.6666 | 70 | 1 | 1 | 1850-Boiler water condition (not feedwater water quality) | D1-Forced - Immediate | 100-Fossil-Steam
1850 | Boiler water condition (not feedwater water quality) | Boiler | Boiler Water Condition | D1 | Forced - Immediate | 2013 | Coal | CC | 100 | Fossil-Steam | SERC | Off-Peak | 384 | 64 | 1 | 1 | 1850-Boiler water condition (not feedwater water quality) | D1-Forced - Immediate | 100-Fossil-Steam
1850 | Boiler water condition (not feedwater water quality) | Boiler | Boiler Water Condition | D1 | Forced - Immediate | 2013 | Coal | CC | 100 | Fossil-Steam | SERC | Off-Peak | 403.2 | 84 | 1 | 1 | 1850-Boiler water condition (not feedwater water quality) | D1-Forced - Immediate | 100-Fossil-Steam
1850 | Boiler water condition (not feedwater water quality) | Boiler | Boiler Water Condition | D1 | Forced - Immediate | 2013 | Coal | CC | 100 | Fossil-Steam | RFC | Off-Peak | 445.5 | 99 | 1 | 1 | 1850-Boiler water condition (not feedwater water quality) | D1-Forced - Immediate | 100-Fossil-Steam
1850 | Boiler water condition (not feedwater water quality) | Boiler | Boiler Water Condition | D1 | Forced - Immediate | 2013 | Coal | CC | 100 | Fossil-Steam | MRO | Off-Peak | 451.2 | 94 | 1 | 1 | 1850-Boiler water condition (not feedwater water quality) | D1-Forced - Immediate | 100-Fossil-Steam
1850 | Boiler water condition (not feedwater water quality) | Boiler | Boiler Water Condition | D1 | Forced - Immediate | 2013 | Coal | CC | 100 | Fossil-Steam | SERC | Off-Peak | 455 | 140 | 1 | 1 | 1850-Boiler water condition (not feedwater water quality) | D1-Forced - Immediate | 100-Fossil-Steam
1850 | Boiler water condition (not feedwater water quality) | Boiler | Boiler Water Condition | D1 | Forced - Immediate | 2013 | Coal | CC | 100 | Fossil-Steam | WECC | Off-Peak | 541.3332 | 280 | 1 | 1 | 1850-Boiler water condition (not feedwater water quality) | D1-Forced - Immediate | 100-Fossil-Steam
1850 | Boiler water condition (not feedwater water quality) | Boiler | Boiler Water Condition | D1 | Forced - Immediate | 2013 | Coal | CC | 100 | Fossil-Steam | RFC | Off-Peak | 623.4333 | 118 | 1 | 1 | 1850-Boiler water condition (not feedwater water quality) | D1-Forced - Immediate | 100-Fossil-Steam
1850 | Boiler water condition (not feedwater water quality) | Boiler | Boiler Water Condition | D1 | Forced - Immediate | 2013 | Coal | CC | 100 | Fossil-Steam | SERC | Off-Peak | 939.2665 | 193 | 1 | 1 | 1850-Boiler water condition (not feedwater water quality) | D1-Forced - Immediate | 100-Fossil-Steam
1850 | Boiler water condition (not feedwater water quality) | Boiler | Boiler Water Condition | D1 | Forced - Immediate | 2013 | Coal | CC | 100 | Fossil-Steam | SERC | Off-Peak | 973.75 | 41 | 1 | 1 | 1850-Boiler water condition (not feedwater water quality) | D1-Forced - Immediate | 100-Fossil-Steam
1850 | Boiler water condition (not feedwater water quality) | Boiler | Boiler Water Condition | D1 | Forced - Immediate | 2013 | Coal | CC | 100 | Fossil-Steam | WECC | Off-Peak | 1137.1 | 83 | 1 | 1 | 1850-Boiler water condition (not feedwater water quality) | D1-Forced - Immediate | 100-Fossil-Steam
1850 | Boiler water condition (not feedwater water quality) | Boiler | Boiler Water Condition | D1 | Forced - Immediate | 2013 | Coal | CC | 100 | Fossil-Steam | MRO | Off-Peak | 1147.1999 | 144 | 1 | 1 | 1850-Boiler water condition (not feedwater water quality) | D1-Forced - Immediate | 100-Fossil-Steam
1850 | Boiler water condition (not feedwater water quality) | Boiler | Boiler Water Condition | D1 | Forced - Immediate | 2013 | Coal | CC | 100 | Fossil-Steam | MRO | Off-Peak | 1164 | 194 | 1 | 1 | 1850-Boiler water condition (not feedwater water quality) | D1-Forced - Immediate | 100-Fossil-Steam
1850 | Boiler water condition (not feedwater water quality) | Boiler | Boiler Water Condition | D1 | Forced - Immediate | 2013 | Coal | CC | 100 | Fossil-Steam | SERC | Off-Peak | 1322.9333 | 82 | 1 | 1 | 1850-Boiler water condition (not feedwater water quality) | D1-Forced - Immediate | 100-Fossil-Steam
1850 | Boiler water condition (not feedwater water quality) | Boiler | Boiler Water Condition | D1 | Forced - Immediate | 2013 | Coal | CC | 100 | Fossil-Steam | SERC | Off-Peak | 1395 | 135 | 1 | 1 | 1850-Boiler water condition (not feedwater water quality) | D1-Forced - Immediate | 100-Fossil-Steam
1850 | Boiler water condition (not feedwater water quality) | Boiler | Boiler Water Condition | D1 | Forced - Immediate | 2013 | Coal | CC | 100 | Fossil-Steam | RFC | Off-Peak | 1485 | 99 | 1 | 1 | 1850-Boiler water condition (not feedwater water quality) | D1-Forced - Immediate | 100-Fossil-Steam
1850 | Boiler water condition (not feedwater water quality) | Boiler | Boiler Water Condition | D1 | Forced - Immediate | 2013 | Coal | CC | 100 | Fossil-Steam | MRO | Off-Peak | 1786.6666 | 335 | 1 | 1 | 1850-Boiler water condition (not feedwater water quality) | D1-Forced - Immediate | 100-Fossil-Steam
1850 | Boiler water condition (not feedwater water quality) | Boiler | Boiler Water Condition | D1 | Forced - Immediate | 2013 | Coal | CC | 100 | Fossil-Steam | WECC | Off-Peak | 1914.75 | 135 | 1 | 1 | 1850-Boiler water condition (not feedwater water quality) | D1-Forced - Immediate | 100-Fossil-Steam
1850 | Boiler water condition (not feedwater water quality) | Boiler | Boiler Water Condition | D1 | Forced - Immediate | 2013 | Coal | CC | 100 | Fossil-Steam | WECC | Off-Peak | 2477.1999 | 264 | 1 | 1 | 1850-Boiler water condition (not feedwater water quality) | D1-Forced - Immediate | 100-Fossil-Steam
1850 | Boiler water condition (not feedwater water quality) | Boiler | Boiler Water Condition | D1 | Forced - Immediate | 2013 | Coal | CC | 100 | Fossil-Steam | SERC | Off-Peak | 2800.35 | 147 | 1 | 1 | 1850-Boiler water condition (not feedwater water quality) | D1-Forced - Immediate | 100-Fossil-Steam
1850 | Boiler water condition (not feedwater water quality) | Boiler | Boiler Water Condition | D1 | Forced - Immediate | 2013 | Coal | CC | 100 | Fossil-Steam | SERC | Off-Peak | 3149 | 67 | 1 | 1 | 1850-Boiler water condition (not feedwater water quality) | D1-Forced - Immediate | 100-Fossil-Steam
1850 | Boiler water condition (not feedwater water quality) | Boiler | Boiler Water Condition | D1 | Forced - Immediate | 2013 | Coal | CC | 100 | Fossil-Steam | RFC | Off-Peak | 3149.6665 | 220 | 1 | 1 | 1850-Boiler water condition (not feedwater water quality) | D1-Forced - Immediate | 100-Fossil-Steam
1850 | Boiler water condition (not feedwater water quality) | Boiler | Boiler Water Condition | D1 | Forced - Immediate | 2013 | Coal | CC | 100 | Fossil-Steam | WECC | Off-Peak | 3780 | 270 | 1 | 1 | 1850-Boiler water condition (not feedwater water quality) | D1-Forced - Immediate | 100-Fossil-Steam
1850 | Boiler water condition (not feedwater water quality) | Boiler | Boiler Water Condition | D1 | Forced - Immediate | 2013 | Coal | CC | 100 | Fossil-Steam | WECC | Off-Peak | 7201 | 190 | 1 | 1 | 1850-Boiler water condition (not feedwater water quality) | D1-Forced - Immediate | 100-Fossil-Steam
1850 | Boiler water condition (not feedwater water quality) | Boiler | Boiler Water Condition | D1 | Forced - Immediate | 2013 | Coal | CC | 100 | Fossil-Steam | MRO | Off-Peak | 14866.2015 | 286.9 | 1 | 1 | 1850-Boiler water condition (not feedwater water quality) | D1-Forced - Immediate | 100-Fossil-Steam
1850 | Boiler water condition (not feedwater water quality) | Boiler | Boiler Water Condition | D1 | Forced - Immediate | 2013 | Coal | CC | 100 | Fossil-Steam | SERC | Summer | 8.2666 | 31 | 1 | 1 | 1850-Boiler water condition (not feedwater water quality) | D1-Forced - Immediate | 100-Fossil-Steam
1850 | Boiler water condition (not feedwater water quality) | Boiler | Boiler Water Condition | D1 | Forced - Immediate | 2013 | Coal | CC | 100 | Fossil-Steam | RFC | Summer | 9.0833 | 5 | 1 | 1 | 1850-Boiler water condition (not feedwater water quality) | D1-Forced - Immediate | 100-Fossil-Steam
1850 | Boiler water condition (not feedwater water quality) | Boiler | Boiler Water Condition | D1 | Forced - Immediate | 2013 | Coal | CC | 100 | Fossil-Steam | SERC | Summer | 60 | 45 | 1 | 1 | 1850-Boiler water condition (not feedwater water quality) | D1-Forced - Immediate | 100-Fossil-Steam
1850 | Boiler water condition (not feedwater water quality) | Boiler | Boiler Water Condition | D1 | Forced - Immediate | 2013 | Coal | CC | 100 | Fossil-Steam | WECC | Summer | 99.6666 | 260 | 1 | 1 | 1850-Boiler water condition (not feedwater water quality) | D1-Forced - Immediate | 100-Fossil-Steam
1850 | Boiler water condition (not feedwater water quality) | Boiler | Boiler Water Condition | D1 | Forced - Immediate | 2013 | Coal | CC | 100 | Fossil-Steam | SERC | Summer | 175 | 60 | 1 | 1 | 1850-Boiler water condition (not feedwater water quality) | D1-Forced - Immediate | 100-Fossil-Steam
1850 | Boiler water condition (not feedwater water quality) | Boiler | Boiler Water Condition | D1 | Forced - Immediate | 2013 | Coal | CC | 100 | Fossil-Steam | WECC | Summer | 222.9166 | 125 | 1 | 1 | 1850-Boiler water condition (not feedwater water quality) | D1-Forced - Immediate | 100-Fossil-Steam
1850 | Boiler water condition (not feedwater water quality) | Boiler | Boiler Water Condition | D1 | Forced - Immediate | 2013 | Coal | CC | 100 | Fossil-Steam | RFC | Summer | 352.7833 | 61 | 1 | 1 | 1850-Boiler water condition (not feedwater water quality) | D1-Forced - Immediate | 100-Fossil-Steam
1850 | Boiler water condition (not feedwater water quality) | Boiler | Boiler Water Condition | D1 | Forced - Immediate | 2013 | Coal | CC | 100 | Fossil-Steam | WECC | Summer | 355.6665 | 220 | 1 | 1 | 1850-Boiler water condition (not feedwater water quality) | D1-Forced - Immediate | 100-Fossil-Steam
1850 | Boiler water condition (not feedwater water quality) | Boiler | Boiler Water Condition | D1 | Forced - Immediate | 2013 | Coal | CC | 100 | Fossil-Steam | WECC | Summer | 379.6666 | 170 | 1 | 1 | 1850-Boiler water condition (not feedwater water quality) | D1-Forced - Immediate | 100-Fossil-Steam
1850 | Boiler water condition (not feedwater water quality) | Boiler | Boiler Water Condition | D1 | Forced - Immediate | 2013 | Coal | CC | 100 | Fossil-Steam | WECC | Summer | 420.3333 | 130 | 1 | 1 | 1850-Boiler water condition (not feedwater water quality) | D1-Forced - Immediate | 100-Fossil-Steam
1850 | Boiler water condition (not feedwater water quality) | Boiler | Boiler Water Condition | D1 | Forced - Immediate | 2013 | Coal | CC | 100 | Fossil-Steam | SERC | Summer | 468.99 | 115.8 | 1 | 1 | 1850-Boiler water condition (not feedwater water quality) | D1-Forced - Immediate | 100-Fossil-Steam
1850 | Boiler water condition (not feedwater water quality) | Boiler | Boiler Water Condition | D1 | Forced - Immediate | 2013 | Coal | CC | 100 | Fossil-Steam | SERC | Summer | 603.7498 | 315 | 1 | 1 | 1850-Boiler water condition (not feedwater water quality) | D1-Forced - Immediate | 100-Fossil-Steam
1850 | Boiler water condition (not feedwater water quality) | Boiler | Boiler Water Condition | D1 | Forced - Immediate | 2013 | Coal | CC | 100 | Fossil-Steam | MRO | Summer | 616 | 280 | 1 | 1 | 1850-Boiler water condition (not feedwater water quality) | D1-Forced - Immediate | 100-Fossil-Steam
1850 | Boiler water condition (not feedwater water quality) | Boiler | Boiler Water Condition | D1 | Forced - Immediate | 2013 | Coal | CC | 100 | Fossil-Steam | WECC | Summer | 631.9999 | 240 | 1 | 1 | 1850-Boiler water condition (not feedwater water quality) | D1-Forced - Immediate | 100-Fossil-Steam
1850 | Boiler water condition (not feedwater water quality) | Boiler | Boiler Water Condition | D1 | Forced - Immediate | 2013 | Coal | CC | 100 | Fossil-Steam | MRO | Summer | 648 | 162 | 1 | 1 | 1850-Boiler water condition (not feedwater water quality) | D1-Forced - Immediate | 100-Fossil-Steam
1850 | Boiler water condition (not feedwater water quality) | Boiler | Boiler Water Condition | D1 | Forced - Immediate | 2013 | Coal | CC | 100 | Fossil-Steam | WECC | Summer | 814.6666 | 260 | 1 | 1 | 1850-Boiler water condition (not feedwater water quality) | D1-Forced - Immediate | 100-Fossil-Steam
1850 | Boiler water condition (not feedwater water quality) | Boiler | Boiler Water Condition | D1 | Forced - Immediate | 2013 | Coal | CC | 100 | Fossil-Steam | SERC | Summer | 840.9999 | 87 | 1 | 1 | 1850-Boiler water condition (not feedwater water quality) | D1-Forced - Immediate | 100-Fossil-Steam
1850 | Boiler water condition (not feedwater water quality) | Boiler | Boiler Water Condition | D1 | Forced - Immediate | 2013 | Coal | CC | 100 | Fossil-Steam | WECC | Summer | 924.9999 | 150 | 1 | 1 | 1850-Boiler water condition (not feedwater water quality) | D1-Forced - Immediate | 100-Fossil-Steam
1850 | Boiler water condition (not feedwater water quality) | Boiler | Boiler Water Condition | D1 | Forced - Immediate | 2013 | Coal | CC | 100 | Fossil-Steam | WECC | Summer | 1009.6666 | 260 | 1 | 1 | 1850-Boiler water condition (not feedwater water quality) | D1-Forced - Immediate | 100-Fossil-Steam
1850 | Boiler water condition (not feedwater water quality) | Boiler | Boiler Water Condition | D1 | Forced - Immediate | 2013 | Coal | CC | 100 | Fossil-Steam | MRO | Summer | 1056 | 320 | 1 | 1 | 1850-Boiler water condition (not feedwater water quality) | D1-Forced - Immediate | 100-Fossil-Steam
1850 | Boiler water condition (not feedwater water quality) | Boiler | Boiler Water Condition | D1 | Forced - Immediate | 2013 | Coal | CC | 100 | Fossil-Steam | WECC | Summer | 1470 | 245 | 1 | 1 | 1850-Boiler water condition (not feedwater water quality) | D1-Forced - Immediate | 100-Fossil-Steam
1850 | Boiler water condition (not feedwater water quality) | Boiler | Boiler Water Condition | D1 | Forced - Immediate | 2013 | Coal | CC | 100 | Fossil-Steam | MRO | Summer | 1960 | 147 | 1 | 1 | 1850-Boiler water condition (not feedwater water quality) | D1-Forced - Immediate | 100-Fossil-Steam
1850 | Boiler water condition (not feedwater water quality) | Boiler | Boiler Water Condition | D1 | Forced - Immediate | 2013 | Coal | CC | 100 | Fossil-Steam | SERC | Winter | 9.1667 | 10 | 1 | 1 | 1850-Boiler water condition (not feedwater water quality) | D1-Forced - Immediate | 100-Fossil-Steam
1850 | Boiler water condition (not feedwater water quality) | Boiler | Boiler Water Condition | D1 | Forced - Immediate | 2013 | Coal | CC | 100 | Fossil-Steam | SERC | Winter | 89.5833 | 125 | 1 | 1 | 1850-Boiler water condition (not feedwater water quality) | D1-Forced - Immediate | 100-Fossil-Steam
1850 | Boiler water condition (not feedwater water quality) | Boiler | Boiler Water Condition | D1 | Forced - Immediate | 2013 | Coal | CC | 100 | Fossil-Steam | WECC | Winter | 94.9333 | 64 | 1 | 1 | 1850-Boiler water condition (not feedwater water quality) | D1-Forced - Immediate | 100-Fossil-Steam
1850 | Boiler water condition (not feedwater water quality) | Boiler | Boiler Water Condition | D1 | Forced - Immediate | 2013 | Coal | CC | 100 | Fossil-Steam | SERC | Winter | 97.7067 | 45.8 | 1 | 1 | 1850-Boiler water condition (not feedwater water quality) | D1-Forced - Immediate | 100-Fossil-Steam
1850 | Boiler water condition (not feedwater water quality) | Boiler | Boiler Water Condition | D1 | Forced - Immediate | 2013 | Coal | CC | 100 | Fossil-Steam | SERC | Winter | 119.9998 | 288 | 1 | 1 | 1850-Boiler water condition (not feedwater water quality) | D1-Forced - Immediate | 100-Fossil-Steam
1850 | Boiler water condition (not feedwater water quality) | Boiler | Boiler Water Condition | D1 | Forced - Immediate | 2013 | Coal | CC | 100 | Fossil-Steam | SERC | Winter | 120.3333 | 19 | 1 | 1 | 1850-Boiler water condition (not feedwater water quality) | D1-Forced - Immediate | 100-Fossil-Steam
1850 | Boiler water condition (not feedwater water quality) | Boiler | Boiler Water Condition | D1 | Forced - Immediate | 2013 | Coal | CC | 100 | Fossil-Steam | SERC | Winter | 205 | 205 | 1 | 1 | 1850-Boiler water condition (not feedwater water quality) | D1-Forced - Immediate | 100-Fossil-Steam
1850 | Boiler water condition (not feedwater water quality) | Boiler | Boiler Water Condition | D1 | Forced - Immediate | 2013 | Coal | CC | 100 | Fossil-Steam | SERC | Winter | 220.4166 | 115 | 1 | 1 | 1850-Boiler water condition (not feedwater water quality) | D1-Forced - Immediate | 100-Fossil-Steam
1850 | Boiler water condition (not feedwater water quality) | Boiler | Boiler Water Condition | D1 | Forced - Immediate | 2013 | Coal | CC | 100 | Fossil-Steam | RFC | Winter | 225 | 300 | 1 | 1 | 1850-Boiler water condition (not feedwater water quality) | D1-Forced - Immediate | 100-Fossil-Steam
1850 | Boiler water condition (not feedwater water quality) | Boiler | Boiler Water Condition | D1 | Forced - Immediate | 2013 | Coal | CC | 100 | Fossil-Steam | SERC | Winter | 240 | 45 | 1 | 1 | 1850-Boiler water condition (not feedwater water quality) | D1-Forced - Immediate | 100-Fossil-Steam
1850 | Boiler water condition (not feedwater water quality) | Boiler | Boiler Water Condition | D1 | Forced - Immediate | 2013 | Coal | CC | 100 | Fossil-Steam | MRO | Winter | 287.1 | 22 | 1 | 1 | 1850-Boiler water condition (not feedwater water quality) | D1-Forced - Immediate | 100-Fossil-Steam
1850 | Boiler water condition (not feedwater water quality) | Boiler | Boiler Water Condition | D1 | Forced - Immediate | 2013 | Coal | CC | 100 | Fossil-Steam | SERC | Winter | 291.9333 | 29 | 1 | 1 | 1850-Boiler water condition (not feedwater water quality) | D1-Forced - Immediate | 100-Fossil-Steam
1850 | Boiler water condition (not feedwater water quality) | Boiler | Boiler Water Condition | D1 | Forced - Immediate | 2013 | Coal | CC | 100 | Fossil-Steam | SERC | Winter | 330.533 | 536 | 1 | 1 | 1850-Boiler water condition (not feedwater water quality) | D1-Forced - Immediate | 100-Fossil-Steam
1850 | Boiler water condition (not feedwater water quality) | Boiler | Boiler Water Condition | D1 | Forced - Immediate | 2013 | Coal | CC | 100 | Fossil-Steam | WECC | Winter | 365.5 | 170 | 1 | 1 | 1850-Boiler water condition (not feedwater water quality) | D1-Forced - Immediate | 100-Fossil-Steam
1850 | Boiler water condition (not feedwater water quality) | Boiler | Boiler Water Condition | D1 | Forced - Immediate | 2013 | Coal | CC | 100 | Fossil-Steam | MRO | Winter | 506 | 22 | 1 | 1 | 1850-Boiler water condition (not feedwater water quality) | D1-Forced - Immediate | 100-Fossil-Steam
1850 | Boiler water condition (not feedwater water quality) | Boiler | Boiler Water Condition | D1 | Forced - Immediate | 2013 | Coal | CC | 100 | Fossil-Steam | SERC | Winter | 515.1 | 102 | 1 | 1 | 1850-Boiler water condition (not feedwater water quality) | D1-Forced - Immediate | 100-Fossil-Steam
1850 | Boiler water condition (not feedwater water quality) | Boiler | Boiler Water Condition | D1 | Forced - Immediate | 2013 | Coal | CC | 100 | Fossil-Steam | MRO | Winter | 686.25 | 45 | 1 | 1 | 1850-Boiler water condition (not feedwater water quality) | D1-Forced - Immediate | 100-Fossil-Steam
1850 | Boiler water condition (not feedwater water quality) | Boiler | Boiler Water Condition | D1 | Forced - Immediate | 2013 | Coal | CC | 100 | Fossil-Steam | SERC | Winter | 802.0833 | 125 | 1 | 1 | 1850-Boiler water condition (not feedwater water quality) | D1-Forced - Immediate | 100-Fossil-Steam
1850 | Boiler water condition (not feedwater water quality) | Boiler | Boiler Water Condition | D1 | Forced - Immediate | 2013 | Coal | CC | 100 | Fossil-Steam | SERC | Winter | 902.4166 | 91 | 1 | 1 | 1850-Boiler water condition (not feedwater water quality) | D1-Forced - Immediate | 100-Fossil-Steam
1850 | Boiler water condition (not feedwater water quality) | Boiler | Boiler Water Condition | D1 | Forced - Immediate | 2013 | Coal | CC | 100 | Fossil-Steam | SERC | Winter | 909 | 101 | 1 | 1 | 1850-Boiler water condition (not feedwater water quality) | D1-Forced - Immediate | 100-Fossil-Steam
1850 | Boiler water condition (not feedwater water quality) | Boiler | Boiler Water Condition | D1 | Forced - Immediate | 2013 | Coal | CC | 100 | Fossil-Steam | WECC | Winter | 983.1247 | 487.5 | 1 | 1 | 1850-Boiler water condition (not feedwater water quality) | D1-Forced - Immediate | 100-Fossil-Steam
1850 | Boiler water condition (not feedwater water quality) | Boiler | Boiler Water Condition | D1 | Forced - Immediate | 2013 | Coal | CC | 100 | Fossil-Steam | MRO | Winter | 1105.1665 | 190 | 1 | 1 | 1850-Boiler water condition (not feedwater water quality) | D1-Forced - Immediate | 100-Fossil-Steam
1850 | Boiler water condition (not feedwater water quality) | Boiler | Boiler Water Condition | D1 | Forced - Immediate | 2013 | Coal | CC | 100 | Fossil-Steam | WECC | Winter | 1258.3166 | 103 | 1 | 1 | 1850-Boiler water condition (not feedwater water quality) | D1-Forced - Immediate | 100-Fossil-Steam
1850 | Boiler water condition (not feedwater water quality) | Boiler | Boiler Water Condition | D1 | Forced - Immediate | 2013 | Coal | CC | 100 | Fossil-Steam | SERC | Winter | 1332.4999 | 150 | 1 | 1 | 1850-Boiler water condition (not feedwater water quality) | D1-Forced - Immediate | 100-Fossil-Steam
1850 | Boiler water condition (not feedwater water quality) | Boiler | Boiler Water Condition | D1 | Forced - Immediate | 2013 | Coal | CC | 100 | Fossil-Steam | WECC | Winter | 1372.4332 | 394 | 1 | 1 | 1850-Boiler water condition (not feedwater water quality) | D1-Forced - Immediate | 100-Fossil-Steam
1850 | Boiler water condition (not feedwater water quality) | Boiler | Boiler Water Condition | D1 | Forced - Immediate | 2013 | Coal | CC | 100 | Fossil-Steam | SERC | Winter | 1970.3333 | 115 | 1 | 1 | 1850-Boiler water condition (not feedwater water quality) | D1-Forced - Immediate | 100-Fossil-Steam
1850 | Boiler water condition (not feedwater water quality) | Boiler | Boiler Water Condition | D1 | Forced - Immediate | 2013 | Coal | CC | 100 | Fossil-Steam | SERC | Winter | 2011.9331 | 586 | 1 | 1 | 1850-Boiler water condition (not feedwater water quality) | D1-Forced - Immediate | 100-Fossil-Steam
1850 | Boiler water condition (not feedwater water quality) | Boiler | Boiler Water Condition | D1 | Forced - Immediate | 2013 | Coal | CC | 100 | Fossil-Steam | SERC | Winter | 2091 | 82 | 1 | 1 | 1850-Boiler water condition (not feedwater water quality) | D1-Forced - Immediate | 100-Fossil-Steam
1850 | Boiler water condition (not feedwater water quality) | Boiler | Boiler Water Condition | D1 | Forced - Immediate | 2013 | Coal | CC | 100 | Fossil-Steam | RFC | Winter | 2219.61 | 72.3 | 1 | 1 | 1850-Boiler water condition (not feedwater water quality) | D1-Forced - Immediate | 100-Fossil-Steam
1850 | Boiler water condition (not feedwater water quality) | Boiler | Boiler Water Condition | D1 | Forced - Immediate | 2013 | Coal | LI | 100 | Fossil-Steam | MRO | Off-Peak | 121.2499 | 75 | 1 | 1 | 1850-Boiler water condition (not feedwater water quality) | D1-Forced - Immediate | 100-Fossil-Steam
1850 | Boiler water condition (not feedwater water quality) | Boiler | Boiler Water Condition | D1 | Forced - Immediate | 2013 | Coal | LI | 100 | Fossil-Steam | MRO | Off-Peak | 529.8333 | 55 | 1 | 1 | 1850-Boiler water condition (not feedwater water quality) | D1-Forced - Immediate | 100-Fossil-Steam
1850 | Boiler water condition (not feedwater water quality) | Boiler | Boiler Water Condition | D1 | Forced - Immediate | 2013 | Coal | LI | 100 | Fossil-Steam | MRO | Off-Peak | 628.8332 | 245 | 1 | 1 | 1850-Boiler water condition (not feedwater water quality) | D1-Forced - Immediate | 100-Fossil-Steam
1850 | Boiler water condition (not feedwater water quality) | Boiler | Boiler Water Condition | D1 | Forced - Immediate | 2013 | Coal | LI | 100 | Fossil-Steam | SERC | Off-Peak | 10558.5333 | 184 | 1 | 1 | 1850-Boiler water condition (not feedwater water quality) | D1-Forced - Immediate | 100-Fossil-Steam
1850 | Boiler water condition (not feedwater water quality) | Boiler | Boiler Water Condition | D1 | Forced - Immediate | 2013 | Coal | LI | 100 | Fossil-Steam | MRO | Summer | 46.8667 | 38 | 1 | 1 | 1850-Boiler water condition (not feedwater water quality) | D1-Forced - Immediate | 100-Fossil-Steam
1850 | Boiler water condition (not feedwater water quality) | Boiler | Boiler Water Condition | D1 | Forced - Immediate | 2013 | Coal | LI | 100 | Fossil-Steam | MRO | Summer | 240.9166 | 245 | 1 | 1 | 1850-Boiler water condition (not feedwater water quality) | D1-Forced - Immediate | 100-Fossil-Steam
1850 | Boiler water condition (not feedwater water quality) | Boiler | Boiler Water Condition | D1 | Forced - Immediate | 2013 | Coal | LI | 100 | Fossil-Steam | MRO | Winter | 660.4166 | 125 | 1 | 1 | 1850-Boiler water condition (not feedwater water quality) | D1-Forced - Immediate | 100-Fossil-Steam
1850 | Boiler water condition (not feedwater water quality) | Boiler | Boiler Water Condition | D1 | Forced - Immediate | 2013 | Coal | LI | 100 | Fossil-Steam | SERC | Winter | 792.5 | 150 | 1 | 1 | 1850-Boiler water condition (not feedwater water quality) | D1-Forced - Immediate | 100-Fossil-Steam
1850 | Boiler water condition (not feedwater water quality) | Boiler | Boiler Water Condition | D1 | Forced - Immediate | 2013 | Coal | LI | 100 | Fossil-Steam | MRO | Winter | 1698.6666 | 182 | 1 | 1 | 1850-Boiler water condition (not feedwater water quality) | D1-Forced - Immediate | 100-Fossil-Steam
1850 | Boiler water condition (not feedwater water quality) | Boiler | Boiler Water Condition | D1 | Forced - Immediate | 2013 | Gas | GG | 100 | Fossil-Steam | NPCC | Off-Peak | 394.3333 | 130 | 1 | 1 | 1850-Boiler water condition (not feedwater water quality) | D1-Forced - Immediate | 100-Fossil-Steam
1850 | Boiler water condition (not feedwater water quality) | Boiler | Boiler Water Condition | D1 | Forced - Immediate | 2013 | Gas | GG | 100 | Fossil-Steam | NPCC | Summer | 527.0666 | 67 | 1 | 1 | 1850-Boiler water condition (not feedwater water quality) | D1-Forced - Immediate | 100-Fossil-Steam
1850 | Boiler water condition (not feedwater water quality) | Boiler | Boiler Water Condition | D1 | Forced - Immediate | 2013 | Gas | GG | 100 | Fossil-Steam | RFC | Summer | 775.4667 | 32 | 1 | 1 | 1850-Boiler water condition (not feedwater water quality) | D1-Forced - Immediate | 100-Fossil-Steam
1850 | Boiler water condition (not feedwater water quality) | Boiler | Boiler Water Condition | D1 | Forced - Immediate | 2013 | Oil | OO | 100 | Fossil-Steam | NPCC | Off-Peak | 19 | 76 | 1 | 1 | 1850-Boiler water condition (not feedwater water quality) | D1-Forced - Immediate | 100-Fossil-Steam
1850 | Boiler water condition (not feedwater water quality) | Boiler | Boiler Water Condition | D1 | Forced - Immediate | 2013 | Oil | OO | 100 | Fossil-Steam | NPCC | Off-Peak | 66.5 | 35 | 1 | 1 | 1850-Boiler water condition (not feedwater water quality) | D1-Forced - Immediate | 100-Fossil-Steam
1850 | Boiler water condition (not feedwater water quality) | Boiler | Boiler Water Condition | D1 | Forced - Immediate | 2013 | Oil | OO | 100 | Fossil-Steam | NPCC | Off-Peak | 117.25 | 67 | 1 | 1 | 1850-Boiler water condition (not feedwater water quality) | D1-Forced - Immediate | 100-Fossil-Steam
1850 | Boiler water condition (not feedwater water quality) | Boiler | Boiler Water Condition | D1 | Forced - Immediate | 2013 | Oil | OO | 100 | Fossil-Steam | NPCC | Off-Peak | 154 | 77 | 1 | 1 | 1850-Boiler water condition (not feedwater water quality) | D1-Forced - Immediate | 100-Fossil-Steam
1850 | Boiler water condition (not feedwater water quality) | Boiler | Boiler Water Condition | D1 | Forced - Immediate | 2013 | Oil | OO | 100 | Fossil-Steam | NPCC | Off-Peak | 182.4 | 76 | 1 | 1 | 1850-Boiler water condition (not feedwater water quality) | D1-Forced - Immediate | 100-Fossil-Steam
1850 | Boiler water condition (not feedwater water quality) | Boiler | Boiler Water Condition | D1 | Forced - Immediate | 2013 | Oil | OO | 100 | Fossil-Steam | NPCC | Off-Peak | 1294.8 | 156 | 1 | 1 | 1850-Boiler water condition (not feedwater water quality) | D1-Forced - Immediate | 100-Fossil-Steam
1850 | Boiler water condition (not feedwater water quality) | Boiler | Boiler Water Condition | D1 | Forced - Immediate | 2013 | Oil | OO | 100 | Fossil-Steam | NPCC | Summer | 106.2499 | 75 | 1 | 1 | 1850-Boiler water condition (not feedwater water quality) | D1-Forced - Immediate | 100-Fossil-Steam
1850 | Boiler water condition (not feedwater water quality) | Boiler | Boiler Water Condition | D1 | Forced - Immediate | 2013 | Oil | OO | 100 | Fossil-Steam | NPCC | Summer | 158.6666 | 119 | 1 | 1 | 1850-Boiler water condition (not feedwater water quality) | D1-Forced - Immediate | 100-Fossil-Steam
1850 | Boiler water condition (not feedwater water quality) | Boiler | Boiler Water Condition | D1 | Forced - Immediate | 2013 | Oil | OO | 100 | Fossil-Steam | NPCC | Summer | 184.45 | 119 | 1 | 1 | 1850-Boiler water condition (not feedwater water quality) | D1-Forced - Immediate | 100-Fossil-Steam
1850 | Boiler water condition (not feedwater water quality) | Boiler | Boiler Water Condition | D1 | Forced - Immediate | 2013 | Oil | OO | 100 | Fossil-Steam | NPCC | Summer | 380.8 | 119 | 1 | 1 | 1850-Boiler water condition (not feedwater water quality) | D1-Forced - Immediate | 100-Fossil-Steam
1850 | Boiler water condition (not feedwater water quality) | Boiler | Boiler Water Condition | D1 | Forced - Immediate | 2013 | Oil | OO | 100 | Fossil-Steam | NPCC | Summer | 598.6 | 164 | 1 | 1 | 1850-Boiler water condition (not feedwater water quality) | D1-Forced - Immediate | 100-Fossil-Steam
1850 | Boiler water condition (not feedwater water quality) | Boiler | Boiler Water Condition | D1 | Forced - Immediate | 2013 | Oil | OO | 100 | Fossil-Steam | NPCC | Winter | 47.7 | 53 | 1 | 1 | 1850-Boiler water condition (not feedwater water quality) | D1-Forced - Immediate | 100-Fossil-Steam
1850 | Boiler water condition (not feedwater water quality) | Boiler | Boiler Water Condition | D2 | Forced - Delayed | 2013 | Coal | CC | 100 | Fossil-Steam | SERC | Summer | 2526.7666 | 91 | 1 | 1 | 1850-Boiler water condition (not feedwater water quality) | D2-Forced - Delayed | 100-Fossil-Steam
1850 | Boiler water condition (not feedwater water quality) | Boiler | Boiler Water Condition | U1 | Forced - Immediate | 2013 | Coal | CC | 100 | Fossil-Steam | MRO | Winter | 1339.9999 | 120 | 1 | 1 | 1850-Boiler water condition (not feedwater water quality) | U1-Forced - Immediate | 100-Fossil-Steam
1850 | Boiler water condition (not feedwater water quality) | Boiler | Boiler Water Condition | D1 | Forced - Immediate | 2013 | Coal | CC | 650 | Fluidized Bed | RFC | Summer | 2488.0831 | 365 | 1 | 1 | 1850-Boiler water condition (not feedwater water quality) | D1-Forced - Immediate | 650-Fluidized Bed
1850 | Boiler water condition (not feedwater water quality) | Boiler | Boiler Water Condition | D1 | Forced - Immediate | 2013 | Coal | CC | 650 | Fluidized Bed | WECC | Summer | 607.5 | 30 | 1 | 1 | 1850-Boiler water condition (not feedwater water quality) | D1-Forced - Immediate | 650-Fluidized Bed
1850 | Boiler water condition (not feedwater water quality) | Boiler | Boiler Water Condition | D1 | Forced - Immediate | 2013 | Gas | GG | 650 | Fluidized Bed | SERC | Summer | 10762.4899 | 169.8 | 1 | 1 | 1850-Boiler water condition (not feedwater water quality) | D1-Forced - Immediate | 650-Fluidized Bed
1850 | Boiler water condition (not feedwater water quality) | Boiler | Boiler Water Condition | D2 | Forced - Delayed | 2013 | Coal | OS | 800 | Miscellaneous | SERC | Summer | 677.9667 | 22 | 1 | 1 | 1850-Boiler water condition (not feedwater water quality) | D2-Forced - Delayed | 800-Miscellaneous
1850 | Boiler water condition (not feedwater water quality) | Boiler | Boiler Water Condition | U1 | Forced - Immediate | 2013 | Gas | GG | 800 | Miscellaneous | MRO | Winter | 119.2081 | 286.1 | 1 | 1 | 1850-Boiler water condition (not feedwater water quality) | U1-Forced - Immediate | 800-Miscellaneous
1850 | Boiler water condition (not feedwater water quality) | Boiler | Boiler Water Condition | U1 | Forced - Immediate | 2013 | Gas | GG | 800 | Miscellaneous | SERC | Winter | 821.3833 | 223 | 1 | 1 | 1850-Boiler water condition (not feedwater water quality) | U1-Forced - Immediate | 800-Miscellaneous
1850 | Boiler water condition (not feedwater water quality) | HRSG Boiler | HRSG Boiler Water Condition | U1 | Forced - Immediate | 2013 | Gas | GG | 850 | Combined Cycle Block | NPCC | Summer | 83.1435 | 50.39 | 1 | 1 | 1850-Boiler water condition (not feedwater water quality) | U1-Forced - Immediate | 850-Combined Cycle Block
1850 | Boiler water condition (not feedwater water quality) | HRSG Boiler | HRSG Boiler Water Condition | U1 | Forced - Immediate | 2013 | Gas | GG | 851 | CC GT units | SERC | Off-Peak | 467.4999 | 165 | 1 | 1 | 1850-Boiler water condition (not feedwater water quality) | U1-Forced - Immediate | 851-CC GT units
1850 | Boiler water condition (not feedwater water quality) | HRSG Boiler | HRSG Boiler Water Condition | U2 | Forced - Delayed | 2013 | Gas | GG | 851 | CC GT units | SERC | Off-Peak | 802.1173 | 160.96 | 1 | 1 | 1850-Boiler water condition (not feedwater water quality) | U2-Forced - Delayed | 851-CC GT units
1850 | Boiler water condition (not feedwater water quality) | HRSG Boiler | HRSG Boiler Water Condition | U1 | Forced - Immediate | 2013 | Waste Heat | WH | 852 | CC steam units | SERC | Off-Peak | 425 | 150 | 1 | 1 | 1850-Boiler water condition (not feedwater water quality) | U1-Forced - Immediate | 852-CC steam units
1850 | Boiler water condition (not feedwater water quality) | Boiler | Boiler Water Condition | SF | Startup Failure | 2013 | Gas | GG | 861 | CoG GT units | TRE | Off-Peak | 76.9999 | 165 | 1 | 1 | 1850-Boiler water condition (not feedwater water quality) | SF-Startup Failure | 861-CoG GT units
1900 | Improper balance between tube sections not due to fouling or plugging | Boiler | Boiler Design Limitations | D2 | Forced - Delayed | 2013 | Coal | LI | 100 | Fossil-Steam | TRE | Off-Peak | 35 | 10 | 1 | 1 | 1900-Improper balance between tube sections not due to fouling or plugging | D2-Forced - Delayed | 100-Fossil-Steam
1900 | Improper balance between tube sections not due to fouling or plugging | Boiler | Boiler Design Limitations | D2 | Forced - Delayed | 2013 | Coal | LI | 100 | Fossil-Steam | TRE | Off-Peak | 56 | 42 | 1 | 1 | 1900-Improper balance between tube sections not due to fouling or plugging | D2-Forced - Delayed | 100-Fossil-Steam
1900 | Improper balance between tube sections not due to fouling or plugging | Boiler | Boiler Design Limitations | D1 | Forced - Immediate | 2013 | Coal | CC | 100 | Fossil-Steam | RFC | Summer | 12.8 | 8 | 1 | 1 | 1900-Improper balance between tube sections not due to fouling or plugging | D1-Forced - Immediate | 100-Fossil-Steam
1900 | Improper balance between tube sections not due to fouling or plugging | Boiler | Boiler Design Limitations | U1 | Forced - Immediate | 2013 | Coal | CC | 100 | Fossil-Steam | MRO | Off-Peak | 343.4662 | 736 | 1 | 1 | 1900-Improper balance between tube sections not due to fouling or plugging | U1-Forced - Immediate | 100-Fossil-Steam
1900 | Improper balance between tube sections not due to fouling or plugging | Boiler | Boiler Design Limitations | U1 | Forced - Immediate | 2013 | Coal | CC | 100 | Fossil-Steam | WECC | Off-Peak | 31899.1165 | 497 | 1 | 1 | 1900-Improper balance between tube sections not due to fouling or plugging | U1-Forced - Immediate | 100-Fossil-Steam
1900 | Improper balance between tube sections not due to fouling or plugging | Boiler | Boiler Design Limitations | D1 | Forced - Immediate | 2013 | Coal | CC | 100 | Fossil-Steam | SERC | Off-Peak | 63 | 6.3 | 1 | 1 | 1900-Improper balance between tube sections not due to fouling or plugging | D1-Forced - Immediate | 100-Fossil-Steam
1900 | Improper balance between tube sections not due to fouling or plugging | Boiler | Boiler Design Limitations | D1 | Forced - Immediate | 2013 | Coal | CC | 100 | Fossil-Steam | WECC | Summer | 87 | 18 | 1 | 1 | 1900-Improper balance between tube sections not due to fouling or plugging | D1-Forced - Immediate | 100-Fossil-Steam
1900 | Improper balance between tube sections not due to fouling or plugging | Boiler | Boiler Design Limitations | D1 | Forced - Immediate | 2013 | Coal | CC | 100 | Fossil-Steam | WECC | Summer | 22 | 6 | 1 | 1 | 1900-Improper balance between tube sections not due to fouling or plugging | D1-Forced - Immediate | 100-Fossil-Steam
1900 | Improper balance between tube sections not due to fouling or plugging | Boiler | Boiler Design Limitations | D2 | Forced - Delayed | 2013 | Coal | LI | 100 | Fossil-Steam | TRE | Off-Peak | 61.25 | 21 | 1 | 1 | 1900-Improper balance between tube sections not due to fouling or plugging | D2-Forced - Delayed | 100-Fossil-Steam
1900 | Improper balance between tube sections not due to fouling or plugging | Boiler | Boiler Design Limitations | D1 | Forced - Immediate | 2013 | Coal | CC | 100 | Fossil-Steam | WECC | Summer | 28 | 14 | 1 | 1 | 1900-Improper balance between tube sections not due to fouling or plugging | D1-Forced - Immediate | 100-Fossil-Steam
1900 | Improper balance between tube sections not due to fouling or plugging | Boiler | Boiler Design Limitations | D1 | Forced - Immediate | 2013 | Coal | CC | 100 | Fossil-Steam | WECC | Summer | 8 | 8 | 1 | 1 | 1900-Improper balance between tube sections not due to fouling or plugging | D1-Forced - Immediate | 100-Fossil-Steam
1900 | Improper balance between tube sections not due to fouling or plugging | Boiler | Boiler Design Limitations | U1 | Forced - Immediate | 2013 | Coal | CC | 100 | Fossil-Steam | SERC | Summer | 6590.7328 | 812 | 1 | 1 | 1900-Improper balance between tube sections not due to fouling or plugging | U1-Forced - Immediate | 100-Fossil-Steam
1910 | Inadequate air not due to equipment problems | Boiler | Boiler Design Limitations | D1 | Forced - Immediate | 2013 | Coal | CC | 100 | Fossil-Steam | TRE | Summer | 61874.1333 | 76 | 1 | 1 | 1910-Inadequate air not due to equipment problems | D1-Forced - Immediate | 100-Fossil-Steam
1910 | Inadequate air not due to equipment problems | Boiler | Boiler Design Limitations | D1 | Forced - Immediate | 2013 | Other | WD | 100 | Fossil-Steam | NPCC | Summer | 5.4 | 1.8 | 1 | 1 | 1910-Inadequate air not due to equipment problems | D1-Forced - Immediate | 100-Fossil-Steam
1910 | Inadequate air not due to equipment problems | Boiler | Boiler Design Limitations | D1 | Forced - Immediate | 2013 | Coal | CC | 100 | Fossil-Steam | TRE | Off-Peak | 1004 | 12 | 1 | 1 | 1910-Inadequate air not due to equipment problems | D1-Forced - Immediate | 100-Fossil-Steam
1910 | Inadequate air not due to equipment problems | Boiler | Boiler Design Limitations | D1 | Forced - Immediate | 2013 | Coal | CC | 100 | Fossil-Steam | TRE | Off-Peak | 2479 | 10 | 1 | 1 | 1910-Inadequate air not due to equipment problems | D1-Forced - Immediate | 100-Fossil-Steam
1910 | Inadequate air not due to equipment problems | Boiler | Boiler Design Limitations | D1 | Forced - Immediate | 2013 | Coal | CC | 100 | Fossil-Steam | TRE | Off-Peak | 3629.85 | 21 | 1 | 1 | 1910-Inadequate air not due to equipment problems | D1-Forced - Immediate | 100-Fossil-Steam
1910 | Inadequate air not due to equipment problems | Boiler | Boiler Design Limitations | U1 | Forced - Immediate | 2013 | Coal | CC | 100 | Fossil-Steam | RFC | Winter | 103.7 | 122 | 1 | 1 | 1910-Inadequate air not due to equipment problems | U1-Forced - Immediate | 100-Fossil-Steam
1910 | Inadequate air not due to equipment problems | Boiler | Boiler Design Limitations | U1 | Forced - Immediate | 2013 | Coal | CC | 100 | Fossil-Steam | SERC | Winter | 10545.15 | 231 | 1 | 1 | 1910-Inadequate air not due to equipment problems | U1-Forced - Immediate | 100-Fossil-Steam
1910 | Inadequate air not due to equipment problems | Boiler | Boiler Design Limitations | D1 | Forced - Immediate | 2013 | Coal | CC | 100 | Fossil-Steam | WECC | Off-Peak | 15.1667 | 7 | 1 | 1 | 1910-Inadequate air not due to equipment problems | D1-Forced - Immediate | 100-Fossil-Steam
1910 | Inadequate air not due to equipment problems | Boiler | Boiler Design Limitations | D1 | Forced - Immediate | 2013 | Coal | CC | 100 | Fossil-Steam | TRE | Off-Peak | 4548.6 | 42 | 1 | 1 | 1910-Inadequate air not due to equipment problems | D1-Forced - Immediate | 100-Fossil-Steam
1910 | Inadequate air not due to equipment problems | Boiler | Boiler Design Limitations | D1 | Forced - Immediate | 2013 | Coal | CC | 100 | Fossil-Steam | TRE | Off-Peak | 6847.4666 | 37 | 1 | 1 | 1910-Inadequate air not due to equipment problems | D1-Forced - Immediate | 100-Fossil-Steam
1910 | Inadequate air not due to equipment problems | Boiler | Boiler Design Limitations | D1 | Forced - Immediate | 2013 | Coal | CC | 100 | Fossil-Steam | TRE | Off-Peak | 20813.4667 | 44 | 1 | 1 | 1910-Inadequate air not due to equipment problems | D1-Forced - Immediate | 100-Fossil-Steam
1910 | Inadequate air not due to equipment problems | Boiler | Boiler Design Limitations | D1 | Forced - Immediate | 2013 | Coal | CC | 100 | Fossil-Steam | TRE | Summer | 2444.8666 | 62 | 1 | 1 | 1910-Inadequate air not due to equipment problems | D1-Forced - Immediate | 100-Fossil-Steam
1910 | Inadequate air not due to equipment problems | Boiler | Boiler Design Limitations | D1 | Forced - Immediate | 2013 | Coal | CC | 100 | Fossil-Steam | TRE | Summer | 70305.9333 | 62 | 1 | 1 | 1910-Inadequate air not due to equipment problems | D1-Forced - Immediate | 100-Fossil-Steam
1910 | Inadequate air not due to equipment problems | Boiler | Boiler Design Limitations | U1 | Forced - Immediate | 2013 | Coal | CC | 100 | Fossil-Steam | WECC | Off-Peak | 1161.9998 | 249 | 1 | 1 | 1910-Inadequate air not due to equipment problems | U1-Forced - Immediate | 100-Fossil-Steam
1910 | Inadequate air not due to equipment problems | Boiler | Boiler Design Limitations | U1 | Forced - Immediate | 2013 | Coal | CC | 100 | Fossil-Steam | SERC | Summer | 53.9 | 77 | 1 | 1 | 1910-Inadequate air not due to equipment problems | U1-Forced - Immediate | 100-Fossil-Steam
1910 | Inadequate air not due to equipment problems | Boiler | Boiler Design Limitations | D1 | Forced - Immediate | 2013 | Coal | CC | 100 | Fossil-Steam | TRE | Off-Peak | 3748.5 | 42 | 1 | 1 | 1910-Inadequate air not due to equipment problems | D1-Forced - Immediate | 100-Fossil-Steam
1910 | Inadequate air not due to equipment problems | Boiler | Boiler Design Limitations | D1 | Forced - Immediate | 2013 | Coal | CC | 100 | Fossil-Steam | TRE | Winter | 412.75 | 13 | 1 | 1 | 1910-Inadequate air not due to equipment problems | D1-Forced - Immediate | 100-Fossil-Steam
1910 | Inadequate air not due to equipment problems | Boiler | Boiler Design Limitations | D1 | Forced - Immediate | 2013 | Coal | CC | 100 | Fossil-Steam | TRE | Winter | 699 | 4 | 1 | 1 | 1910-Inadequate air not due to equipment problems | D1-Forced - Immediate | 100-Fossil-Steam
1910 | Inadequate air not due to equipment problems | Boiler | Boiler Design Limitations | D1 | Forced - Immediate | 2013 | Coal | CC | 100 | Fossil-Steam | TRE | Off-Peak | 2794.6667 | 32 | 1 | 1 | 1910-Inadequate air not due to equipment problems | D1-Forced - Immediate | 100-Fossil-Steam
1910 | Inadequate air not due to equipment problems | Boiler | Boiler Design Limitations | D1 | Forced - Immediate | 2013 | Coal | CC | 100 | Fossil-Steam | TRE | Off-Peak | 5009.1667 | 50 | 1 | 1 | 1910-Inadequate air not due to equipment problems | D1-Forced - Immediate | 100-Fossil-Steam
1910 | Inadequate air not due to equipment problems | Boiler | Boiler Design Limitations | D1 | Forced - Immediate | 2013 | Coal | CC | 100 | Fossil-Steam | TRE | Winter | 38588.5 | 71 | 1 | 1 | 1910-Inadequate air not due to equipment problems | D1-Forced - Immediate | 100-Fossil-Steam
1910 | Inadequate air not due to equipment problems | Boiler | Boiler Design Limitations | D1 | Forced - Immediate | 2013 | Oil | OO | 100 | Fossil-Steam | NPCC | Winter | 422.8 | 6 | 1 | 1 | 1910-Inadequate air not due to equipment problems | D1-Forced - Immediate | 100-Fossil-Steam
1910 | Inadequate air not due to equipment problems | Boiler | Boiler Design Limitations | D1 | Forced - Immediate | 2013 | Coal | CC | 100 | Fossil-Steam | TRE | Off-Peak | 645.6667 | 26 | 1 | 1 | 1910-Inadequate air not due to equipment problems | D1-Forced - Immediate | 100-Fossil-Steam
1910 | Inadequate air not due to equipment problems | Boiler | Boiler Design Limitations | D1 | Forced - Immediate | 2013 | Coal | CC | 100 | Fossil-Steam | TRE | Off-Peak | 1170 | 24 | 1 | 1 | 1910-Inadequate air not due to equipment problems | D1-Forced - Immediate | 100-Fossil-Steam
1910 | Inadequate air not due to equipment problems | Boiler | Boiler Design Limitations | D1 | Forced - Immediate | 2013 | Coal | CC | 100 | Fossil-Steam | TRE | Off-Peak | 37832.85 | 99 | 1 | 1 | 1910-Inadequate air not due to equipment problems | D1-Forced - Immediate | 100-Fossil-Steam
1910 | Inadequate air not due to equipment problems | Boiler | Boiler Design Limitations | D1 | Forced - Immediate | 2013 | Coal | CC | 100 | Fossil-Steam | TRE | Summer | 1586.85 | 3 | 1 | 1 | 1910-Inadequate air not due to equipment problems | D1-Forced - Immediate | 100-Fossil-Steam
1910 | Inadequate air not due to equipment problems | Boiler | Boiler Design Limitations | D1 | Forced - Immediate | 2013 | Coal | CC | 100 | Fossil-Steam | TRE | Summer | 2028.6 | 42 | 1 | 1 | 1910-Inadequate air not due to equipment problems | D1-Forced - Immediate | 100-Fossil-Steam
1910 | Inadequate air not due to equipment problems | Boiler | Boiler Design Limitations | D1 | Forced - Immediate | 2013 | Coal | CC | 100 | Fossil-Steam | TRE | Winter | 553.5333 | 19 | 1 | 1 | 1910-Inadequate air not due to equipment problems | D1-Forced - Immediate | 100-Fossil-Steam
1910 | Inadequate air not due to equipment problems | Boiler | Boiler Design Limitations | D1 | Forced - Immediate | 2013 | Coal | CC | 100 | Fossil-Steam | TRE | Winter | 979.2 | 34 | 1 | 1 | 1910-Inadequate air not due to equipment problems | D1-Forced - Immediate | 100-Fossil-Steam
1910 | Inadequate air not due to equipment problems | Boiler | Boiler Design Limitations | D1 | Forced - Immediate | 2013 | Coal | CC | 100 | Fossil-Steam | TRE | Winter | 7898 | 24 | 1 | 1 | 1910-Inadequate air not due to equipment problems | D1-Forced - Immediate | 100-Fossil-Steam
1910 | Inadequate air not due to equipment problems | Boiler | Boiler Design Limitations | D1 | Forced - Immediate | 2013 | Coal | CC | 100 | Fossil-Steam | TRE | Off-Peak | 21507 | 60 | 1 | 1 | 1910-Inadequate air not due to equipment problems | D1-Forced - Immediate | 100-Fossil-Steam
1910 | Inadequate air not due to equipment problems | Boiler | Boiler Design Limitations | D1 | Forced - Immediate | 2013 | Coal | CC | 100 | Fossil-Steam | TRE | Summer | 141341.2 | 91 | 1 | 1 | 1910-Inadequate air not due to equipment problems | D1-Forced - Immediate | 100-Fossil-Steam
1910 | Inadequate air not due to equipment problems | Boiler | Boiler Design Limitations | D1 | Forced - Immediate | 2013 | Coal | CC | 100 | Fossil-Steam | TRE | Winter | 1790.6666 | 80 | 1 | 1 | 1910-Inadequate air not due to equipment problems | D1-Forced - Immediate | 100-Fossil-Steam
1910 | Inadequate air not due to equipment problems | Boiler | Boiler Design Limitations | D1 | Forced - Immediate | 2013 | Coal | CC | 100 | Fossil-Steam | TRE | Winter | 2068.85 | 69 | 1 | 1 | 1910-Inadequate air not due to equipment problems | D1-Forced - Immediate | 100-Fossil-Steam
1910 | Inadequate air not due to equipment problems | Boiler | Boiler Design Limitations | D1 | Forced - Immediate | 2013 | Coal | CC | 100 | Fossil-Steam | TRE | Off-Peak | 5676.8666 | 34 | 1 | 1 | 1910-Inadequate air not due to equipment problems | D1-Forced - Immediate | 100-Fossil-Steam
1910 | Inadequate air not due to equipment problems | Boiler | Boiler Design Limitations | D1 | Forced - Immediate | 2013 | Coal | CC | 100 | Fossil-Steam | TRE | Winter | 3765.6 | 24 | 1 | 1 | 1910-Inadequate air not due to equipment problems | D1-Forced - Immediate | 100-Fossil-Steam
1910 | Inadequate air not due to equipment problems | Boiler | Boiler Design Limitations | D1 | Forced - Immediate | 2013 | Coal | CC | 100 | Fossil-Steam | TRE | Winter | 5529.3666 | 62 | 1 | 1 | 1910-Inadequate air not due to equipment problems | D1-Forced - Immediate | 100-Fossil-Steam
1980 | Boiler safety valve test | Boiler | Miscellaneous (Boiler) | D1 | Forced - Immediate | 2013 | Coal | CC | 100 | Fossil-Steam | RFC | Off-Peak | 11.5 | 23 | 1 | 1 | 1980-Boiler safety valve test | D1-Forced - Immediate | 100-Fossil-Steam
1980 | Boiler safety valve test | Boiler | Miscellaneous (Boiler) | D2 | Forced - Delayed | 2013 | Coal | CC | 100 | Fossil-Steam | SERC | Off-Peak | 150 | 37.5 | 1 | 1 | 1980-Boiler safety valve test | D2-Forced - Delayed | 100-Fossil-Steam
1980 | Boiler safety valve test | Boiler | Miscellaneous (Boiler) | D1 | Forced - Immediate | 2013 | Coal | CC | 100 | Fossil-Steam | WECC | Off-Peak | 15.1667 | 7 | 1 | 1 | 1980-Boiler safety valve test | D1-Forced - Immediate | 100-Fossil-Steam
1980 | Boiler safety valve test | Boiler | Miscellaneous (Boiler) | D1 | Forced - Immediate | 2013 | Coal | CC | 100 | Fossil-Steam | NPCC | Off-Peak | 715.3749 | 145.5 | 1 | 1 | 1980-Boiler safety valve test | D1-Forced - Immediate | 100-Fossil-Steam
1980 | Boiler safety valve test | Boiler | Miscellaneous (Boiler) | D1 | Forced - Immediate | 2013 | Coal | LI | 100 | Fossil-Steam | TRE | Summer | 309 | 103 | 1 | 1 | 1980-Boiler safety valve test | D1-Forced - Immediate | 100-Fossil-Steam
1980 | Boiler safety valve test | Boiler | Miscellaneous (Boiler) | D1 | Forced - Immediate | 2013 | Coal | CC | 100 | Fossil-Steam | RFC | Off-Peak | 108.6667 | 8 | 1 | 1 | 1980-Boiler safety valve test | D1-Forced - Immediate | 100-Fossil-Steam
1980 | Boiler safety valve test | Boiler | Miscellaneous (Boiler) | D1 | Forced - Immediate | 2013 | Coal | CC | 100 | Fossil-Steam | MRO | Off-Peak | 250 | 20 | 1 | 1 | 1980-Boiler safety valve test | D1-Forced - Immediate | 100-Fossil-Steam
1980 | Boiler safety valve test | Boiler | Miscellaneous (Boiler) | D1 | Forced - Immediate | 2013 | Coal | CC | 100 | Fossil-Steam | RFC | Summer | 158.25 | 15 | 1 | 1 | 1980-Boiler safety valve test | D1-Forced - Immediate | 100-Fossil-Steam
1980 | Boiler safety valve test | Boiler | Miscellaneous (Boiler) | D1 | Forced - Immediate | 2013 | Coal | CC | 100 | Fossil-Steam | SERC | Summer | 1178.3333 | 202 | 1 | 1 | 1980-Boiler safety valve test | D1-Forced - Immediate | 100-Fossil-Steam
1980 | Boiler safety valve test | Boiler | Miscellaneous (Boiler) | D2 | Forced - Delayed | 2013 | Coal | CC | 100 | Fossil-Steam | MRO | Off-Peak | 75 | 25 | 1 | 1 | 1980-Boiler safety valve test | D2-Forced - Delayed | 100-Fossil-Steam
1980 | Boiler safety valve test | Boiler | Miscellaneous (Boiler) | D1 | Forced - Immediate | 2013 | Coal | CC | 100 | Fossil-Steam | NPCC | Off-Peak | 154.7 | 110.5 | 1 | 1 | 1980-Boiler safety valve test | D1-Forced - Immediate | 100-Fossil-Steam
1980 | Boiler safety valve test | Boiler | Miscellaneous (Boiler) | D1 | Forced - Immediate | 2013 | Gas | GG | 100 | Fossil-Steam | MRO | Off-Peak | 1483.3332 | 200 | 1 | 1 | 1980-Boiler safety valve test | D1-Forced - Immediate | 100-Fossil-Steam
1980 | Boiler safety valve test | Boiler | Miscellaneous (Boiler) | D3 | Forced - Postponed | 2013 | Coal | CC | 100 | Fossil-Steam | RFC | Summer | 11.5 | 10 | 1 | 1 | 1980-Boiler safety valve test | D3-Forced - Postponed | 100-Fossil-Steam
1980 | Boiler safety valve test | Boiler | Miscellaneous (Boiler) | D1 | Forced - Immediate | 2013 | Coal | OS | 800 | Miscellaneous | NPCC | Off-Peak | 450 | 30 | 1 | 1 | 1980-Boiler safety valve test | D1-Forced - Immediate | 800-Miscellaneous
1980 | Boiler safety valve test | HRSG Boiler | Miscellaneous (HRSG Boiler) | D1 | Forced - Immediate | 2013 | Gas | GG | 851 | CC GT units | RFC | Winter | 240 | 150 | 1 | 1 | 1980-Boiler safety valve test | D1-Forced - Immediate | 851-CC GT units
1980 | Boiler safety valve test | HRSG Boiler | Miscellaneous (HRSG Boiler) | D1 | Forced - Immediate | 2013 | Gas | GG | 851 | CC GT units | RFC | Winter | 176.3 | 86 | 1 | 1 | 1980-Boiler safety valve test | D1-Forced - Immediate | 851-CC GT units
1990 | Boiler performance testing (use code 9999 for total unit performance testing) | Boiler | Miscellaneous (Boiler) | D1 | Forced - Immediate | 2013 | Coal | CC | 100 | Fossil-Steam | RFC | Off-Peak | 2801.6661 | 820 | 1 | 1 | 1990-Boiler performance testing (use code 9999 for total unit performance testing) | D1-Forced - Immediate | 100-Fossil-Steam
1990 | Boiler performance testing (use code 9999 for total unit performance testing) | Boiler | Miscellaneous (Boiler) | D1 | Forced - Immediate | 2013 | Oil | OO | 100 | Fossil-Steam | NPCC | Off-Peak | 17.0333 | 73 | 1 | 1 | 1990-Boiler performance testing (use code 9999 for total unit performance testing) | D1-Forced - Immediate | 100-Fossil-Steam
1990 | Boiler performance testing (use code 9999 for total unit performance testing) | Boiler | Miscellaneous (Boiler) | D2 | Forced - Delayed | 2013 | Coal | CC | 100 | Fossil-Steam | MRO | Winter | 700.8333 | 50 | 1 | 1 | 1990-Boiler performance testing (use code 9999 for total unit performance testing) | D2-Forced - Delayed | 100-Fossil-Steam
1990 | Boiler performance testing (use code 9999 for total unit performance testing) | Boiler | Miscellaneous (Boiler) | D1 | Forced - Immediate | 2013 | Coal | CC | 100 | Fossil-Steam | MRO | Off-Peak | 1523.75 | 265 | 1 | 1 | 1990-Boiler performance testing (use code 9999 for total unit performance testing) | D1-Forced - Immediate | 100-Fossil-Steam
1990 | Boiler performance testing (use code 9999 for total unit performance testing) | Boiler | Miscellaneous (Boiler) | D2 | Forced - Delayed | 2013 | Coal | CC | 100 | Fossil-Steam | RFC | Winter | 177.5 | 50 | 1 | 1 | 1990-Boiler performance testing (use code 9999 for total unit performance testing) | D2-Forced - Delayed | 100-Fossil-Steam
1990 | Boiler performance testing (use code 9999 for total unit performance testing) | Boiler | Miscellaneous (Boiler) | D2 | Forced - Delayed | 2013 | Other | WD | 100 | Fossil-Steam | SERC | Winter | 81 | 9 | 1 | 1 | 1990-Boiler performance testing (use code 9999 for total unit performance testing) | D2-Forced - Delayed | 100-Fossil-Steam
1990 | Boiler performance testing (use code 9999 for total unit performance testing) | Boiler | Miscellaneous (Boiler) | D1 | Forced - Immediate | 2013 | Other | WD | 100 | Fossil-Steam | SERC | Winter | 744 | 12 | 1 | 1 | 1990-Boiler performance testing (use code 9999 for total unit performance testing) | D1-Forced - Immediate | 100-Fossil-Steam
1990 | Boiler performance testing (use code 9999 for total unit performance testing) | Boiler | Miscellaneous (Boiler) | D2 | Forced - Delayed | 2013 | Coal | CC | 100 | Fossil-Steam | RFC | Winter | 176.6667 | 50 | 1 | 1 | 1990-Boiler performance testing (use code 9999 for total unit performance testing) | D2-Forced - Delayed | 100-Fossil-Steam
1990 | Boiler performance testing (use code 9999 for total unit performance testing) | Boiler | Miscellaneous (Boiler) | D1 | Forced - Immediate | 2013 | Coal | CC | 100 | Fossil-Steam | WECC | Off-Peak | 686.2333 | 119 | 1 | 1 | 1990-Boiler performance testing (use code 9999 for total unit performance testing) | D1-Forced - Immediate | 100-Fossil-Steam
1990 | Boiler performance testing (use code 9999 for total unit performance testing) | Boiler | Miscellaneous (Boiler) | D1 | Forced - Immediate | 2013 | Coal | CC | 100 | Fossil-Steam | MRO | Summer | 167.8333 | 106 | 1 | 1 | 1990-Boiler performance testing (use code 9999 for total unit performance testing) | D1-Forced - Immediate | 100-Fossil-Steam
1990 | Boiler performance testing (use code 9999 for total unit performance testing) | Boiler | Miscellaneous (Boiler) | D2 | Forced - Delayed | 2013 | Coal | CC | 100 | Fossil-Steam | RFC | Summer | 192 | 90 | 1 | 1 | 1990-Boiler performance testing (use code 9999 for total unit performance testing) | D2-Forced - Delayed | 100-Fossil-Steam
1990 | Boiler performance testing (use code 9999 for total unit performance testing) | Boiler | Miscellaneous (Boiler) | D2 | Forced - Delayed | 2013 | Coal | CC | 100 | Fossil-Steam | WECC | Summer | 1012.2665 | 292 | 1 | 1 | 1990-Boiler performance testing (use code 9999 for total unit performance testing) | D2-Forced - Delayed | 100-Fossil-Steam
1990 | Boiler performance testing (use code 9999 for total unit performance testing) | Boiler | Miscellaneous (Boiler) | U1 | Forced - Immediate | 2013 | Oil | DI | 100 | Fossil-Steam | SERC | Summer | 239.7333 | 58 | 1 | 1 | 1990-Boiler performance testing (use code 9999 for total unit performance testing) | U1-Forced - Immediate | 100-Fossil-Steam
1990 | Boiler performance testing (use code 9999 for total unit performance testing) | Boiler | Miscellaneous (Boiler) | D1 | Forced - Immediate | 2013 | Coal | CC | 100 | Fossil-Steam | RFC | Off-Peak | 154 | 120 | 1 | 1 | 1990-Boiler performance testing (use code 9999 for total unit performance testing) | D1-Forced - Immediate | 100-Fossil-Steam
1990 | Boiler performance testing (use code 9999 for total unit performance testing) | Boiler | Miscellaneous (Boiler) | D1 | Forced - Immediate | 2013 | Coal | CC | 100 | Fossil-Steam | MRO | Summer | 13.65 | 39 | 1 | 1 | 1990-Boiler performance testing (use code 9999 for total unit performance testing) | D1-Forced - Immediate | 100-Fossil-Steam
1990 | Boiler performance testing (use code 9999 for total unit performance testing) | Boiler | Miscellaneous (Boiler) | D2 | Forced - Delayed | 2013 | Coal | CC | 100 | Fossil-Steam | WECC | Summer | 944.1332 | 292 | 1 | 1 | 1990-Boiler performance testing (use code 9999 for total unit performance testing) | D2-Forced - Delayed | 100-Fossil-Steam
1990 | Boiler performance testing (use code 9999 for total unit performance testing) | Boiler | Miscellaneous (Boiler) | D1 | Forced - Immediate | 2013 | Coal | CC | 100 | Fossil-Steam | WECC | Summer | 263.8999 | 174 | 1 | 1 | 1990-Boiler performance testing (use code 9999 for total unit performance testing) | D1-Forced - Immediate | 100-Fossil-Steam
1990 | Boiler performance testing (use code 9999 for total unit performance testing) | Boiler | Miscellaneous (Boiler) | D1 | Forced - Immediate | 2013 | Oil | DI | 100 | Fossil-Steam | SERC | Summer | 150.1 | 38 | 1 | 1 | 1990-Boiler performance testing (use code 9999 for total unit performance testing) | D1-Forced - Immediate | 100-Fossil-Steam
1990 | Boiler performance testing (use code 9999 for total unit performance testing) | Boiler | Miscellaneous (Boiler) | D1 | Forced - Immediate | 2013 | Coal | CC | 100 | Fossil-Steam | WECC | Off-Peak | 15 | 15 | 1 | 1 | 1990-Boiler performance testing (use code 9999 for total unit performance testing) | D1-Forced - Immediate | 100-Fossil-Steam
1999 | Boiler; miscellaneous | Boiler | Miscellaneous (Boiler) | D1 | Forced - Immediate | 2013 | Coal | CC | 100 | Fossil-Steam | RFC | Off-Peak | 42.15 | 9 | 1 | 1 | 1999-Boiler; miscellaneous | D1-Forced - Immediate | 100-Fossil-Steam
1999 | Boiler; miscellaneous | Boiler | Miscellaneous (Boiler) | D1 | Forced - Immediate | 2013 | Coal | CC | 100 | Fossil-Steam | RFC | Off-Peak | 50.75 | 7 | 1 | 1 | 1999-Boiler; miscellaneous | D1-Forced - Immediate | 100-Fossil-Steam
1999 | Boiler; miscellaneous | Boiler | Miscellaneous (Boiler) | D1 | Forced - Immediate | 2013 | Coal | CC | 100 | Fossil-Steam | MRO | Off-Peak | 66.1667 | 10 | 1 | 1 | 1999-Boiler; miscellaneous | D1-Forced - Immediate | 100-Fossil-Steam
1999 | Boiler; miscellaneous | Boiler | Miscellaneous (Boiler) | D1 | Forced - Immediate | 2013 | Coal | CC | 100 | Fossil-Steam | RFC | Off-Peak | 66.3 | 34 | 1 | 2 | 1999-Boiler; miscellaneous | D1-Forced - Immediate | 100-Fossil-Steam
1999 | Boiler; miscellaneous | Boiler | Miscellaneous (Boiler) | D1 | Forced - Immediate | 2013 | Coal | CC | 100 | Fossil-Steam | RFC | Off-Peak | 146.7333 | 4 | 1 | 1 | 1999-Boiler; miscellaneous | D1-Forced - Immediate | 100-Fossil-Steam
1999 | Boiler; miscellaneous | Boiler | Miscellaneous (Boiler) | D1 | Forced - Immediate | 2013 | Coal | CC | 100 | Fossil-Steam | RFC | Off-Peak | 156.5 | 15 | 1 | 1 | 1999-Boiler; miscellaneous | D1-Forced - Immediate | 100-Fossil-Steam
1999 | Boiler; miscellaneous | Boiler | Miscellaneous (Boiler) | D1 | Forced - Immediate | 2013 | Coal | CC | 100 | Fossil-Steam | RFC | Off-Peak | 209.25 | 9 | 1 | 1 | 1999-Boiler; miscellaneous | D1-Forced - Immediate | 100-Fossil-Steam
1999 | Boiler; miscellaneous | Boiler | Miscellaneous (Boiler) | D1 | Forced - Immediate | 2013 | Coal | CC | 100 | Fossil-Steam | RFC | Off-Peak | 226.1 | 7.98 | 1 | 1 | 1999-Boiler; miscellaneous | D1-Forced - Immediate | 100-Fossil-Steam
1999 | Boiler; miscellaneous | Boiler | Miscellaneous (Boiler) | D1 | Forced - Immediate | 2013 | Coal | CC | 100 | Fossil-Steam | RFC | Off-Peak | 368.3333 | 13 | 1 | 1 | 1999-Boiler; miscellaneous | D1-Forced - Immediate | 100-Fossil-Steam
1999 | Boiler; miscellaneous | Boiler | Miscellaneous (Boiler) | D1 | Forced - Immediate | 2013 | Coal | CC | 100 | Fossil-Steam | RFC | Off-Peak | 374.1833 | 11 | 1 | 1 | 1999-Boiler; miscellaneous | D1-Forced - Immediate | 100-Fossil-Steam
1999 | Boiler; miscellaneous | Boiler | Miscellaneous (Boiler) | D1 | Forced - Immediate | 2013 | Coal | CC | 100 | Fossil-Steam | MRO | Off-Peak | 405 | 45 | 1 | 1 | 1999-Boiler; miscellaneous | D1-Forced - Immediate | 100-Fossil-Steam
1999 | Boiler; miscellaneous | Boiler | Miscellaneous (Boiler) | D1 | Forced - Immediate | 2013 | Coal | CC | 100 | Fossil-Steam | RFC | Off-Peak | 530.9333 | 11 | 1 | 1 | 1999-Boiler; miscellaneous | D1-Forced - Immediate | 100-Fossil-Steam
1999 | Boiler; miscellaneous | Boiler | Miscellaneous (Boiler) | D1 | Forced - Immediate | 2013 | Coal | CC | 100 | Fossil-Steam | RFC | Off-Peak | 1394.25 | 33 | 1 | 1 | 1999-Boiler; miscellaneous | D1-Forced - Immediate | 100-Fossil-Steam
1999 | Boiler; miscellaneous | Boiler | Miscellaneous (Boiler) | D1 | Forced - Immediate | 2013 | Coal | CC | 100 | Fossil-Steam | RFC | Summer | 0.91666 | 11 | 1 | 1 | 1999-Boiler; miscellaneous | D1-Forced - Immediate | 100-Fossil-Steam
1999 | Boiler; miscellaneous | Boiler | Miscellaneous (Boiler) | D1 | Forced - Immediate | 2013 | Coal | CC | 100 | Fossil-Steam | RFC | Summer | 10.7333 | 14 | 1 | 1 | 1999-Boiler; miscellaneous | D1-Forced - Immediate | 100-Fossil-Steam
1999 | Boiler; miscellaneous | Boiler | Miscellaneous (Boiler) | D1 | Forced - Immediate | 2013 | Coal | CC | 100 | Fossil-Steam | WECC | Summer | 17.4583 | 2.5 | 1 | 1 | 1999-Boiler; miscellaneous | D1-Forced - Immediate | 100-Fossil-Steam
1999 | Boiler; miscellaneous | Boiler | Miscellaneous (Boiler) | D1 | Forced - Immediate | 2013 | Coal | CC | 100 | Fossil-Steam | RFC | Summer | 19.0667 | 13 | 1 | 1 | 1999-Boiler; miscellaneous | D1-Forced - Immediate | 100-Fossil-Steam
1999 | Boiler; miscellaneous | Boiler | Miscellaneous (Boiler) | D1 | Forced - Immediate | 2013 | Coal | CC | 100 | Fossil-Steam | RFC | Summer | 29.4833 | 29 | 1 | 1 | 1999-Boiler; miscellaneous | D1-Forced - Immediate | 100-Fossil-Steam
1999 | Boiler; miscellaneous | Boiler | Miscellaneous (Boiler) | D1 | Forced - Immediate | 2013 | Coal | CC | 100 | Fossil-Steam | RFC | Summer | 29.6 | 7.4 | 1 | 1 | 1999-Boiler; miscellaneous | D1-Forced - Immediate | 100-Fossil-Steam
1999 | Boiler; miscellaneous | Boiler | Miscellaneous (Boiler) | D1 | Forced - Immediate | 2013 | Coal | CC | 100 | Fossil-Steam | RFC | Summer | 36.5 | 15 | 1 | 1 | 1999-Boiler; miscellaneous | D1-Forced - Immediate | 100-Fossil-Steam
1999 | Boiler; miscellaneous | Boiler | Miscellaneous (Boiler) | D1 | Forced - Immediate | 2013 | Coal | CC | 100 | Fossil-Steam | MRO | Summer | 85 | 50 | 1 | 1 | 1999-Boiler; miscellaneous | D1-Forced - Immediate | 100-Fossil-Steam
1999 | Boiler; miscellaneous | Boiler | Miscellaneous (Boiler) | D1 | Forced - Immediate | 2013 | Coal | CC | 100 | Fossil-Steam | SERC | Summer | 105.3333 | 16 | 1 | 1 | 1999-Boiler; miscellaneous | D1-Forced - Immediate | 100-Fossil-Steam
1999 | Boiler; miscellaneous | Boiler | Miscellaneous (Boiler) | D1 | Forced - Immediate | 2013 | Coal | CC | 100 | Fossil-Steam | SERC | Summer | 404.9163 | 565 | 1 | 1 | 1999-Boiler; miscellaneous | D1-Forced - Immediate | 100-Fossil-Steam
1999 | Boiler; miscellaneous | Boiler | Miscellaneous (Boiler) | D1 | Forced - Immediate | 2013 | Coal | CC | 100 | Fossil-Steam | RFC | Summer | 524.5333 | 14 | 1 | 1 | 1999-Boiler; miscellaneous | D1-Forced - Immediate | 100-Fossil-Steam
1999 | Boiler; miscellaneous | Boiler | Miscellaneous (Boiler) | D1 | Forced - Immediate | 2013 | Coal | CC | 100 | Fossil-Steam | NPCC | Summer | 901.3333 | 160 | 1 | 1 | 1999-Boiler; miscellaneous | D1-Forced - Immediate | 100-Fossil-Steam
1999 | Boiler; miscellaneous | Boiler | Miscellaneous (Boiler) | D1 | Forced - Immediate | 2013 | Coal | CC | 100 | Fossil-Steam | RFC | Summer | 1216.7497 | 465 | 1 | 1 | 1999-Boiler; miscellaneous | D1-Forced - Immediate | 100-Fossil-Steam
1999 | Boiler; miscellaneous | Boiler | Miscellaneous (Boiler) | D1 | Forced - Immediate | 2013 | Coal | CC | 100 | Fossil-Steam | RFC | Summer | 1392 | 29 | 1 | 1 | 1999-Boiler; miscellaneous | D1-Forced - Immediate | 100-Fossil-Steam
1999 | Boiler; miscellaneous | Boiler | Miscellaneous (Boiler) | D1 | Forced - Immediate | 2013 | Coal | CC | 100 | Fossil-Steam | RFC | Winter | 11.6667 | 35 | 1 | 1 | 1999-Boiler; miscellaneous | D1-Forced - Immediate | 100-Fossil-Steam
1999 | Boiler; miscellaneous | Boiler | Miscellaneous (Boiler) | D1 | Forced - Immediate | 2013 | Coal | CC | 100 | Fossil-Steam | RFC | Winter | 17 | 6 | 1 | 1 | 1999-Boiler; miscellaneous | D1-Forced - Immediate | 100-Fossil-Steam
1999 | Boiler; miscellaneous | Boiler | Miscellaneous (Boiler) | D1 | Forced - Immediate | 2013 | Coal | CC | 100 | Fossil-Steam | RFC | Winter | 41.7 | 6 | 1 | 1 | 1999-Boiler; miscellaneous | D1-Forced - Immediate | 100-Fossil-Steam
1999 | Boiler; miscellaneous | Boiler | Miscellaneous (Boiler) | D1 | Forced - Immediate | 2013 | Coal | CC | 100 | Fossil-Steam | RFC | Winter | 58.95 | 27 | 1 | 1 | 1999-Boiler; miscellaneous | D1-Forced - Immediate | 100-Fossil-Steam
1999 | Boiler; miscellaneous | Boiler | Miscellaneous (Boiler) | D1 | Forced - Immediate | 2013 | Coal | CC | 100 | Fossil-Steam | RFC | Winter | 130.6667 | 20 | 1 | 1 | 1999-Boiler; miscellaneous | D1-Forced - Immediate | 100-Fossil-Steam
1999 | Boiler; miscellaneous | Boiler | Miscellaneous (Boiler) | D1 | Forced - Immediate | 2013 | Coal | CC | 100 | Fossil-Steam | RFC | Winter | 193.05 | 27 | 1 | 1 | 1999-Boiler; miscellaneous | D1-Forced - Immediate | 100-Fossil-Steam
1999 | Boiler; miscellaneous | Boiler | Miscellaneous (Boiler) | D1 | Forced - Immediate | 2013 | Coal | CC | 100 | Fossil-Steam | RFC | Winter | 196.7167 | 29 | 1 | 1 | 1999-Boiler; miscellaneous | D1-Forced - Immediate | 100-Fossil-Steam
1999 | Boiler; miscellaneous | Boiler | Miscellaneous (Boiler) | D1 | Forced - Immediate | 2013 | Coal | CC | 100 | Fossil-Steam | RFC | Winter | 250.8 | 24 | 1 | 1 | 1999-Boiler; miscellaneous | D1-Forced - Immediate | 100-Fossil-Steam
1999 | Boiler; miscellaneous | Boiler | Miscellaneous (Boiler) | D1 | Forced - Immediate | 2013 | Coal | CC | 100 | Fossil-Steam | RFC | Winter | 362 | 6 | 1 | 1 | 1999-Boiler; miscellaneous | D1-Forced - Immediate | 100-Fossil-Steam
1999 | Boiler; miscellaneous | Boiler | Miscellaneous (Boiler) | D1 | Forced - Immediate | 2013 | Coal | CC | 100 | Fossil-Steam | WECC | Winter | 397.5 | 150 | 1 | 1 | 1999-Boiler; miscellaneous | D1-Forced - Immediate | 100-Fossil-Steam
1999 | Boiler; miscellaneous | Boiler | Miscellaneous (Boiler) | D1 | Forced - Immediate | 2013 | Coal | CC | 100 | Fossil-Steam | RFC | Winter | 480 | 36 | 1 | 1 | 1999-Boiler; miscellaneous | D1-Forced - Immediate | 100-Fossil-Steam
1999 | Boiler; miscellaneous | Boiler | Miscellaneous (Boiler) | D1 | Forced - Immediate | 2013 | Coal | CC | 100 | Fossil-Steam | RFC | Winter | 766.85 | 49 | 1 | 1 | 1999-Boiler; miscellaneous | D1-Forced - Immediate | 100-Fossil-Steam
1999 | Boiler; miscellaneous | Boiler | Miscellaneous (Boiler) | D1 | Forced - Immediate | 2013 | Coal | CC | 100 | Fossil-Steam | RFC | Winter | 842.0167 | 19 | 1 | 1 | 1999-Boiler; miscellaneous | D1-Forced - Immediate | 100-Fossil-Steam
1999 | Boiler; miscellaneous | Boiler | Miscellaneous (Boiler) | D1 | Forced - Immediate | 2013 | Coal | CC | 100 | Fossil-Steam | WECC | Winter | 1432.5 | 150 | 1 | 1 | 1999-Boiler; miscellaneous | D1-Forced - Immediate | 100-Fossil-Steam
1999 | Boiler; miscellaneous | Boiler | Miscellaneous (Boiler) | D1 | Forced - Immediate | 2013 | Coal | CC | 100 | Fossil-Steam | RFC | Winter | 1710.5667 | 14 | 1 | 1 | 1999-Boiler; miscellaneous | D1-Forced - Immediate | 100-Fossil-Steam
1999 | Boiler; miscellaneous | Boiler | Miscellaneous (Boiler) | D1 | Forced - Immediate | 2013 | Coal | CC | 100 | Fossil-Steam | RFC | Winter | 3163.55 | 39 | 1 | 1 | 1999-Boiler; miscellaneous | D1-Forced - Immediate | 100-Fossil-Steam
1999 | Boiler; miscellaneous | Boiler | Miscellaneous (Boiler) | D1 | Forced - Immediate | 2013 | Coal | CC | 100 | Fossil-Steam | WECC | Winter | 11016 | 18 | 1 | 1 | 1999-Boiler; miscellaneous | D1-Forced - Immediate | 100-Fossil-Steam
1999 | Boiler; miscellaneous | Boiler | Miscellaneous (Boiler) | D1 | Forced - Immediate | 2013 | Coal | CC | 100 | Fossil-Steam | MRO | Winter | 15831.6999 | 186 | 1 | 1 | 1999-Boiler; miscellaneous | D1-Forced - Immediate | 100-Fossil-Steam
1999 | Boiler; miscellaneous | Boiler | Miscellaneous (Boiler) | D1 | Forced - Immediate | 2013 | Coal | OS | 100 | Fossil-Steam | RFC | Summer | 193.8 | 18 | 1 | 1 | 1999-Boiler; miscellaneous | D1-Forced - Immediate | 100-Fossil-Steam
1999 | Boiler; miscellaneous | Boiler | Miscellaneous (Boiler) | D1 | Forced - Immediate | 2013 | Gas | GG | 100 | Fossil-Steam | MRO | Summer | 545.9999 | 117 | 1 | 1 | 1999-Boiler; miscellaneous | D1-Forced - Immediate | 100-Fossil-Steam
1999 | Boiler; miscellaneous | Boiler | Miscellaneous (Boiler) | D1 | Forced - Immediate | 2013 | Gas | GG | 100 | Fossil-Steam | MRO | Summer | 546.1332 | 128 | 1 | 1 | 1999-Boiler; miscellaneous | D1-Forced - Immediate | 100-Fossil-Steam
1999 | Boiler; miscellaneous | Boiler | Miscellaneous (Boiler) | D1 | Forced - Immediate | 2013 | Gas | GG | 100 | Fossil-Steam | NPCC | Winter | 3363840 | 384 | 1 | 1 | 1999-Boiler; miscellaneous | D1-Forced - Immediate | 100-Fossil-Steam
1999 | Boiler; miscellaneous | Boiler | Miscellaneous (Boiler) | D1 | Forced - Immediate | 2013 | Oil | DI | 100 | Fossil-Steam | SERC | Summer | 30 | 30 | 1 | 1 | 1999-Boiler; miscellaneous | D1-Forced - Immediate | 100-Fossil-Steam
1999 | Boiler; miscellaneous | Boiler | Miscellaneous (Boiler) | D1 | Forced - Immediate | 2013 | Other | WD | 100 | Fossil-Steam | NPCC | Winter | 3.2 | 3.2 | 1 | 1 | 1999-Boiler; miscellaneous | D1-Forced - Immediate | 100-Fossil-Steam
1999 | Boiler; miscellaneous | Boiler | Miscellaneous (Boiler) | D1 | Forced - Immediate | 2013 | Other | WD | 100 | Fossil-Steam | NPCC | Winter | 114 | 6 | 1 | 1 | 1999-Boiler; miscellaneous | D1-Forced - Immediate | 100-Fossil-Steam
1999 | Boiler; miscellaneous | Boiler | Miscellaneous (Boiler) | D2 | Forced - Delayed | 2013 | Coal | CC | 100 | Fossil-Steam | RFC | Off-Peak | 1.7 | 1.7 | 1 | 1 | 1999-Boiler; miscellaneous | D2-Forced - Delayed | 100-Fossil-Steam
1999 | Boiler; miscellaneous | Boiler | Miscellaneous (Boiler) | D2 | Forced - Delayed | 2013 | Coal | CC | 100 | Fossil-Steam | RFC | Off-Peak | 3.5 | 3.5 | 1 | 2 | 1999-Boiler; miscellaneous | D2-Forced - Delayed | 100-Fossil-Steam
1999 | Boiler; miscellaneous | Boiler | Miscellaneous (Boiler) | D2 | Forced - Delayed | 2013 | Coal | CC | 100 | Fossil-Steam | RFC | Off-Peak | 3.6 | 1.8 | 2 | 2 | 1999-Boiler; miscellaneous | D2-Forced - Delayed | 100-Fossil-Steam
1999 | Boiler; miscellaneous | Boiler | Miscellaneous (Boiler) | D2 | Forced - Delayed | 2013 | Coal | CC | 100 | Fossil-Steam | RFC | Off-Peak | 4.4 | 4.4 | 1 | 1 | 1999-Boiler; miscellaneous | D2-Forced - Delayed | 100-Fossil-Steam
1999 | Boiler; miscellaneous | Boiler | Miscellaneous (Boiler) | D2 | Forced - Delayed | 2013 | Coal | CC | 100 | Fossil-Steam | RFC | Off-Peak | 5.7 | 5.7 | 1 | 1 | 1999-Boiler; miscellaneous | D2-Forced - Delayed | 100-Fossil-Steam
1999 | Boiler; miscellaneous | Boiler | Miscellaneous (Boiler) | D2 | Forced - Delayed | 2013 | Coal | CC | 100 | Fossil-Steam | RFC | Off-Peak | 7.6 | 1.9 | 1 | 1 | 1999-Boiler; miscellaneous | D2-Forced - Delayed | 100-Fossil-Steam
1999 | Boiler; miscellaneous | Boiler | Miscellaneous (Boiler) | D2 | Forced - Delayed | 2013 | Coal | CC | 100 | Fossil-Steam | RFC | Off-Peak | 8.1 | 2.7 | 1 | 1 | 1999-Boiler; miscellaneous | D2-Forced - Delayed | 100-Fossil-Steam
1999 | Boiler; miscellaneous | Boiler | Miscellaneous (Boiler) | D2 | Forced - Delayed | 2013 | Coal | CC | 100 | Fossil-Steam | RFC | Off-Peak | 9.9 | 3.3 | 1 | 1 | 1999-Boiler; miscellaneous | D2-Forced - Delayed | 100-Fossil-Steam
1999 | Boiler; miscellaneous | Boiler | Miscellaneous (Boiler) | D2 | Forced - Delayed | 2013 | Coal | CC | 100 | Fossil-Steam | RFC | Off-Peak | 10.1 | 10.1 | 1 | 1 | 1999-Boiler; miscellaneous | D2-Forced - Delayed | 100-Fossil-Steam
1999 | Boiler; miscellaneous | Boiler | Miscellaneous (Boiler) | D2 | Forced - Delayed | 2013 | Coal | CC | 100 | Fossil-Steam | RFC | Off-Peak | 11.2 | 2.8 | 1 | 1 | 1999-Boiler; miscellaneous | D2-Forced - Delayed | 100-Fossil-Steam
1999 | Boiler; miscellaneous | Boiler | Miscellaneous (Boiler) | D2 | Forced - Delayed | 2013 | Coal | CC | 100 | Fossil-Steam | RFC | Off-Peak | 12.9 | 4.3 | 1 | 1 | 1999-Boiler; miscellaneous | D2-Forced - Delayed | 100-Fossil-Steam
1999 | Boiler; miscellaneous | Boiler | Miscellaneous (Boiler) | D2 | Forced - Delayed | 2013 | Coal | CC | 100 | Fossil-Steam | RFC | Off-Peak | 17 | 3.4 | 1 | 1 | 1999-Boiler; miscellaneous | D2-Forced - Delayed | 100-Fossil-Steam
1999 | Boiler; miscellaneous | Boiler | Miscellaneous (Boiler) | D2 | Forced - Delayed | 2013 | Coal | CC | 100 | Fossil-Steam | RFC | Off-Peak | 33.6 | 5.6 | 1 | 1 | 1999-Boiler; miscellaneous | D2-Forced - Delayed | 100-Fossil-Steam
1999 | Boiler; miscellaneous | Boiler | Miscellaneous (Boiler) | D2 | Forced - Delayed | 2013 | Coal | CC | 100 | Fossil-Steam | RFC | Off-Peak | 35 | 3.5 | 1 | 1 | 1999-Boiler; miscellaneous | D2-Forced - Delayed | 100-Fossil-Steam
1999 | Boiler; miscellaneous | Boiler | Miscellaneous (Boiler) | D2 | Forced - Delayed | 2013 | Coal | CC | 100 | Fossil-Steam | SERC | Off-Peak | 189.8983 | 3.97 | 1 | 1 | 1999-Boiler; miscellaneous | D2-Forced - Delayed | 100-Fossil-Steam
1999 | Boiler; miscellaneous | Boiler | Miscellaneous (Boiler) | D2 | Forced - Delayed | 2013 | Coal | CC | 100 | Fossil-Steam | RFC | Off-Peak | 232 | 160 | 1 | 1 | 1999-Boiler; miscellaneous | D2-Forced - Delayed | 100-Fossil-Steam
1999 | Boiler; miscellaneous | Boiler | Miscellaneous (Boiler) | D2 | Forced - Delayed | 2013 | Coal | CC | 100 | Fossil-Steam | RFC | Summer | 1 | 1 | 1 | 1 | 1999-Boiler; miscellaneous | D2-Forced - Delayed | 100-Fossil-Steam
1999 | Boiler; miscellaneous | Boiler | Miscellaneous (Boiler) | D2 | Forced - Delayed | 2013 | Coal | CC | 100 | Fossil-Steam | RFC | Summer | 1.9 | 1.9 | 1 | 1 | 1999-Boiler; miscellaneous | D2-Forced - Delayed | 100-Fossil-Steam
1999 | Boiler; miscellaneous | Boiler | Miscellaneous (Boiler) | D2 | Forced - Delayed | 2013 | Coal | CC | 100 | Fossil-Steam | RFC | Summer | 2.4 | 0.6 | 1 | 1 | 1999-Boiler; miscellaneous | D2-Forced - Delayed | 100-Fossil-Steam
1999 | Boiler; miscellaneous | Boiler | Miscellaneous (Boiler) | D2 | Forced - Delayed | 2013 | Coal | CC | 100 | Fossil-Steam | RFC | Summer | 5.1 | 1.7 | 1 | 1 | 1999-Boiler; miscellaneous | D2-Forced - Delayed | 100-Fossil-Steam
1999 | Boiler; miscellaneous | Boiler | Miscellaneous (Boiler) | D2 | Forced - Delayed | 2013 | Coal | CC | 100 | Fossil-Steam | RFC | Summer | 5.4 | 2.7 | 1 | 1 | 1999-Boiler; miscellaneous | D2-Forced - Delayed | 100-Fossil-Steam
1999 | Boiler; miscellaneous | Boiler | Miscellaneous (Boiler) | D2 | Forced - Delayed | 2013 | Coal | CC | 100 | Fossil-Steam | RFC | Summer | 6 | 3 | 1 | 1 | 1999-Boiler; miscellaneous | D2-Forced - Delayed | 100-Fossil-Steam
1999 | Boiler; miscellaneous | Boiler | Miscellaneous (Boiler) | D2 | Forced - Delayed | 2013 | Coal | CC | 100 | Fossil-Steam | RFC | Summer | 12.8 | 1.6 | 1 | 1 | 1999-Boiler; miscellaneous | D2-Forced - Delayed | 100-Fossil-Steam
1999 | Boiler; miscellaneous | Boiler | Miscellaneous (Boiler) | D2 | Forced - Delayed | 2013 | Coal | CC | 100 | Fossil-Steam | RFC | Summer | 13.5 | 2.7 | 1 | 1 | 1999-Boiler; miscellaneous | D2-Forced - Delayed | 100-Fossil-Steam
1999 | Boiler; miscellaneous | Boiler | Miscellaneous (Boiler) | D2 | Forced - Delayed | 2013 | Coal | CC | 100 | Fossil-Steam | RFC | Summer | 14.8 | 3.7 | 1 | 1 | 1999-Boiler; miscellaneous | D2-Forced - Delayed | 100-Fossil-Steam
1999 | Boiler; miscellaneous | Boiler | Miscellaneous (Boiler) | D2 | Forced - Delayed | 2013 | Coal | CC | 100 | Fossil-Steam | RFC | Summer | 16.2 | 5.4 | 1 | 1 | 1999-Boiler; miscellaneous | D2-Forced - Delayed | 100-Fossil-Steam
1999 | Boiler; miscellaneous | Boiler | Miscellaneous (Boiler) | D2 | Forced - Delayed | 2013 | Coal | CC | 100 | Fossil-Steam | RFC | Summer | 19.125 | 2.5 | 1 | 1 | 1999-Boiler; miscellaneous | D2-Forced - Delayed | 100-Fossil-Steam
1999 | Boiler; miscellaneous | Boiler | Miscellaneous (Boiler) | D2 | Forced - Delayed | 2013 | Coal | CC | 100 | Fossil-Steam | RFC | Summer | 39.2 | 19.6 | 1 | 1 | 1999-Boiler; miscellaneous | D2-Forced - Delayed | 100-Fossil-Steam
1999 | Boiler; miscellaneous | Boiler | Miscellaneous (Boiler) | D2 | Forced - Delayed | 2013 | Coal | CC | 100 | Fossil-Steam | RFC | Summer | 41.6 | 1.6 | 1 | 1 | 1999-Boiler; miscellaneous | D2-Forced - Delayed | 100-Fossil-Steam
1999 | Boiler; miscellaneous | Boiler | Miscellaneous (Boiler) | D2 | Forced - Delayed | 2013 | Coal | CC | 100 | Fossil-Steam | RFC | Summer | 41.6 | 10.4 | 1 | 1 | 1999-Boiler; miscellaneous | D2-Forced - Delayed | 100-Fossil-Steam
1999 | Boiler; miscellaneous | Boiler | Miscellaneous (Boiler) | D2 | Forced - Delayed | 2013 | Coal | CC | 100 | Fossil-Steam | RFC | Winter | 1 | 1 | 1 | 1 | 1999-Boiler; miscellaneous | D2-Forced - Delayed | 100-Fossil-Steam
1999 | Boiler; miscellaneous | Boiler | Miscellaneous (Boiler) | D2 | Forced - Delayed | 2013 | Coal | CC | 100 | Fossil-Steam | RFC | Winter | 3.2 | 1.6 | 2 | 2 | 1999-Boiler; miscellaneous | D2-Forced - Delayed | 100-Fossil-Steam
1999 | Boiler; miscellaneous | Boiler | Miscellaneous (Boiler) | D2 | Forced - Delayed | 2013 | Coal | CC | 100 | Fossil-Steam | RFC | Winter | 3.4 | 1.7 | 1 | 1 | 1999-Boiler; miscellaneous | D2-Forced - Delayed | 100-Fossil-Steam
1999 | Boiler; miscellaneous | Boiler | Miscellaneous (Boiler) | D2 | Forced - Delayed | 2013 | Coal | CC | 100 | Fossil-Steam | RFC | Winter | 3.6 | 1.2 | 1 | 1 | 1999-Boiler; miscellaneous | D2-Forced - Delayed | 100-Fossil-Steam
1999 | Boiler; miscellaneous | Boiler | Miscellaneous (Boiler) | D2 | Forced - Delayed | 2013 | Coal | CC | 100 | Fossil-Steam | RFC | Winter | 3.9 | 3.9 | 1 | 1 | 1999-Boiler; miscellaneous | D2-Forced - Delayed | 100-Fossil-Steam
1999 | Boiler; miscellaneous | Boiler | Miscellaneous (Boiler) | D2 | Forced - Delayed | 2013 | Coal | CC | 100 | Fossil-Steam | RFC | Winter | 4.8 | 1.2 | 1 | 1 | 1999-Boiler; miscellaneous | D2-Forced - Delayed | 100-Fossil-Steam
1999 | Boiler; miscellaneous | Boiler | Miscellaneous (Boiler) | D2 | Forced - Delayed | 2013 | Coal | CC | 100 | Fossil-Steam | RFC | Winter | 9.5 | 1.9 | 1 | 1 | 1999-Boiler; miscellaneous | D2-Forced - Delayed | 100-Fossil-Steam
1999 | Boiler; miscellaneous | Boiler | Miscellaneous (Boiler) | D2 | Forced - Delayed | 2013 | Coal | CC | 100 | Fossil-Steam | RFC | Winter | 9.9 | 3.3 | 1 | 1 | 1999-Boiler; miscellaneous | D2-Forced - Delayed | 100-Fossil-Steam
1999 | Boiler; miscellaneous | Boiler | Miscellaneous (Boiler) | D2 | Forced - Delayed | 2013 | Coal | CC | 100 | Fossil-Steam | RFC | Winter | 20.7 | 2.3 | 1 | 1 | 1999-Boiler; miscellaneous | D2-Forced - Delayed | 100-Fossil-Steam
1999 | Boiler; miscellaneous | Boiler | Miscellaneous (Boiler) | D2 | Forced - Delayed | 2013 | Coal | CC | 100 | Fossil-Steam | RFC | Winter | 23.5 | 4.7 | 1 | 1 | 1999-Boiler; miscellaneous | D2-Forced - Delayed | 100-Fossil-Steam
1999 | Boiler; miscellaneous | Boiler | Miscellaneous (Boiler) | D2 | Forced - Delayed | 2013 | Coal | LI | 100 | Fossil-Steam | TRE | Winter | 3416.2499 | 225 | 1 | 1 | 1999-Boiler; miscellaneous | D2-Forced - Delayed | 100-Fossil-Steam
1999 | Boiler; miscellaneous | Boiler | Miscellaneous (Boiler) | U1 | Forced - Immediate | 2013 | Coal | CC | 100 | Fossil-Steam | SERC | Off-Peak | 18686.25 | 495 | 1 | 1 | 1999-Boiler; miscellaneous | U1-Forced - Immediate | 100-Fossil-Steam
1999 | Boiler; miscellaneous | Boiler | Miscellaneous (Boiler) | U1 | Forced - Immediate | 2013 | Coal | CC | 100 | Fossil-Steam | RFC | Summer | 719.5828 | 785 | 1 | 1 | 1999-Boiler; miscellaneous | U1-Forced - Immediate | 100-Fossil-Steam
1999 | Boiler; miscellaneous | Boiler | Miscellaneous (Boiler) | U1 | Forced - Immediate | 2013 | Coal | CC | 100 | Fossil-Steam | MRO | Winter | 326.6 | 71 | 1 | 1 | 1999-Boiler; miscellaneous | U1-Forced - Immediate | 100-Fossil-Steam
1999 | Boiler; miscellaneous | Boiler | Miscellaneous (Boiler) | U1 | Forced - Immediate | 2013 | Coal | CC | 100 | Fossil-Steam | WECC | Winter | 424.6832 | 307 | 1 | 1 | 1999-Boiler; miscellaneous | U1-Forced - Immediate | 100-Fossil-Steam
1999 | Boiler; miscellaneous | Boiler | Miscellaneous (Boiler) | U1 | Forced - Immediate | 2013 | Gas | GG | 100 | Fossil-Steam | WECC | Off-Peak | 489.9999 | 300 | 1 | 1 | 1999-Boiler; miscellaneous | U1-Forced - Immediate | 100-Fossil-Steam
1999 | Boiler; miscellaneous | Boiler | Miscellaneous (Boiler) | U1 | Forced - Immediate | 2013 | Gas | GG | 100 | Fossil-Steam | TRE | Off-Peak | 551 | 19 | 1 | 1 | 1999-Boiler; miscellaneous | U1-Forced - Immediate | 100-Fossil-Steam
1999 | Boiler; miscellaneous | Boiler | Miscellaneous (Boiler) | U1 | Forced - Immediate | 2013 | Other | WD | 100 | Fossil-Steam | NPCC | Summer | 26.5166 | 43 | 1 | 1 | 1999-Boiler; miscellaneous | U1-Forced - Immediate | 100-Fossil-Steam
1999 | Boiler; miscellaneous | Boiler | Miscellaneous (Boiler) | D1 | Forced - Immediate | 2013 | Coal | CC | 100 | Fossil-Steam | RFC | Off-Peak | 1.1667 | 14 | 1 | 2 | 1999-Boiler; miscellaneous | D1-Forced - Immediate | 100-Fossil-Steam
1999 | Boiler; miscellaneous | Boiler | Miscellaneous (Boiler) | D1 | Forced - Immediate | 2013 | Coal | CC | 100 | Fossil-Steam | RFC | Off-Peak | 22.5 | 9 | 1 | 1 | 1999-Boiler; miscellaneous | D1-Forced - Immediate | 100-Fossil-Steam
1999 | Boiler; miscellaneous | Boiler | Miscellaneous (Boiler) | D1 | Forced - Immediate | 2013 | Coal | CC | 100 | Fossil-Steam | MRO | Off-Peak | 49.5 | 11 | 1 | 1 | 1999-Boiler; miscellaneous | D1-Forced - Immediate | 100-Fossil-Steam
1999 | Boiler; miscellaneous | Boiler | Miscellaneous (Boiler) | D1 | Forced - Immediate | 2013 | Coal | CC | 100 | Fossil-Steam | RFC | Off-Peak | 173.25 | 15 | 1 | 1 | 1999-Boiler; miscellaneous | D1-Forced - Immediate | 100-Fossil-Steam
1999 | Boiler; miscellaneous | Boiler | Miscellaneous (Boiler) | D1 | Forced - Immediate | 2013 | Coal | CC | 100 | Fossil-Steam | RFC | Off-Peak | 183.8833 | 11 | 1 | 1 | 1999-Boiler; miscellaneous | D1-Forced - Immediate | 100-Fossil-Steam
1999 | Boiler; miscellaneous | Boiler | Miscellaneous (Boiler) | D1 | Forced - Immediate | 2013 | Coal | CC | 100 | Fossil-Steam | RFC | Off-Peak | 216.3 | 9 | 1 | 1 | 1999-Boiler; miscellaneous | D1-Forced - Immediate | 100-Fossil-Steam
1999 | Boiler; miscellaneous | Boiler | Miscellaneous (Boiler) | D1 | Forced - Immediate | 2013 | Coal | CC | 100 | Fossil-Steam | RFC | Off-Peak | 218.55 | 9 | 1 | 1 | 1999-Boiler; miscellaneous | D1-Forced - Immediate | 100-Fossil-Steam
1999 | Boiler; miscellaneous | Boiler | Miscellaneous (Boiler) | D1 | Forced - Immediate | 2013 | Coal | CC | 100 | Fossil-Steam | RFC | Off-Peak | 223.3 | 14 | 1 | 1 | 1999-Boiler; miscellaneous | D1-Forced - Immediate | 100-Fossil-Steam
1999 | Boiler; miscellaneous | Boiler | Miscellaneous (Boiler) | D1 | Forced - Immediate | 2013 | Coal | CC | 100 | Fossil-Steam | NPCC | Off-Peak | 246.15 | 3 | 1 | 1 | 1999-Boiler; miscellaneous | D1-Forced - Immediate | 100-Fossil-Steam
1999 | Boiler; miscellaneous | Boiler | Miscellaneous (Boiler) | D1 | Forced - Immediate | 2013 | Coal | CC | 100 | Fossil-Steam | RFC | Off-Peak | 425.2 | 12 | 1 | 1 | 1999-Boiler; miscellaneous | D1-Forced - Immediate | 100-Fossil-Steam
1999 | Boiler; miscellaneous | Boiler | Miscellaneous (Boiler) | D1 | Forced - Immediate | 2013 | Coal | CC | 100 | Fossil-Steam | RFC | Off-Peak | 485.6 | 16 | 1 | 1 | 1999-Boiler; miscellaneous | D1-Forced - Immediate | 100-Fossil-Steam
1999 | Boiler; miscellaneous | Boiler | Miscellaneous (Boiler) | D1 | Forced - Immediate | 2013 | Coal | CC | 100 | Fossil-Steam | RFC | Off-Peak | 543.5 | 15 | 1 | 1 | 1999-Boiler; miscellaneous | D1-Forced - Immediate | 100-Fossil-Steam
1999 | Boiler; miscellaneous | Boiler | Miscellaneous (Boiler) | D1 | Forced - Immediate | 2013 | Coal | CC | 100 | Fossil-Steam | RFC | Off-Peak | 583.65 | 9 | 1 | 1 | 1999-Boiler; miscellaneous | D1-Forced - Immediate | 100-Fossil-Steam
1999 | Boiler; miscellaneous | Boiler | Miscellaneous (Boiler) | D1 | Forced - Immediate | 2013 | Coal | CC | 100 | Fossil-Steam | RFC | Off-Peak | 756.4333 | 22 | 1 | 1 | 1999-Boiler; miscellaneous | D1-Forced - Immediate | 100-Fossil-Steam
1999 | Boiler; miscellaneous | Boiler | Miscellaneous (Boiler) | D1 | Forced - Immediate | 2013 | Coal | CC | 100 | Fossil-Steam | RFC | Off-Peak | 801.15 | 9 | 1 | 1 | 1999-Boiler; miscellaneous | D1-Forced - Immediate | 100-Fossil-Steam
1999 | Boiler; miscellaneous | Boiler | Miscellaneous (Boiler) | D1 | Forced - Immediate | 2013 | Coal | CC | 100 | Fossil-Steam | RFC | Off-Peak | 896.6666 | 40 | 1 | 1 | 1999-Boiler; miscellaneous | D1-Forced - Immediate | 100-Fossil-Steam
1999 | Boiler; miscellaneous | Boiler | Miscellaneous (Boiler) | D1 | Forced - Immediate | 2013 | Coal | CC | 100 | Fossil-Steam | SERC | Off-Peak | 1737 | 193 | 1 | 1 | 1999-Boiler; miscellaneous | D1-Forced - Immediate | 100-Fossil-Steam
1999 | Boiler; miscellaneous | Boiler | Miscellaneous (Boiler) | D1 | Forced - Immediate | 2013 | Coal | CC | 100 | Fossil-Steam | RFC | Summer | 3.7 | 3.7 | 1 | 1 | 1999-Boiler; miscellaneous | D1-Forced - Immediate | 100-Fossil-Steam
1999 | Boiler; miscellaneous | Boiler | Miscellaneous (Boiler) | D1 | Forced - Immediate | 2013 | Coal | CC | 100 | Fossil-Steam | RFC | Summer | 8.2 | 4.1 | 1 | 1 | 1999-Boiler; miscellaneous | D1-Forced - Immediate | 100-Fossil-Steam
1999 | Boiler; miscellaneous | Boiler | Miscellaneous (Boiler) | D1 | Forced - Immediate | 2013 | Coal | CC | 100 | Fossil-Steam | RFC | Summer | 19.45 | 3 | 1 | 1 | 1999-Boiler; miscellaneous | D1-Forced - Immediate | 100-Fossil-Steam
1999 | Boiler; miscellaneous | Boiler | Miscellaneous (Boiler) | D1 | Forced - Immediate | 2013 | Coal | CC | 100 | Fossil-Steam | WECC | Summer | 62.95 | 3 | 1 | 1 | 1999-Boiler; miscellaneous | D1-Forced - Immediate | 100-Fossil-Steam
1999 | Boiler; miscellaneous | Boiler | Miscellaneous (Boiler) | D1 | Forced - Immediate | 2013 | Coal | CC | 100 | Fossil-Steam | RFC | Summer | 135.1167 | 11 | 1 | 1 | 1999-Boiler; miscellaneous | D1-Forced - Immediate | 100-Fossil-Steam
1999 | Boiler; miscellaneous | Boiler | Miscellaneous (Boiler) | D1 | Forced - Immediate | 2013 | Coal | CC | 100 | Fossil-Steam | RFC | Summer | 209.3333 | 20 | 1 | 1 | 1999-Boiler; miscellaneous | D1-Forced - Immediate | 100-Fossil-Steam
1999 | Boiler; miscellaneous | Boiler | Miscellaneous (Boiler) | D1 | Forced - Immediate | 2013 | Coal | CC | 100 | Fossil-Steam | NPCC | Summer | 232.65 | 47 | 1 | 1 | 1999-Boiler; miscellaneous | D1-Forced - Immediate | 100-Fossil-Steam
1999 | Boiler; miscellaneous | Boiler | Miscellaneous (Boiler) | D1 | Forced - Immediate | 2013 | Coal | CC | 100 | Fossil-Steam | RFC | Summer | 292.6 | 14 | 1 | 1 | 1999-Boiler; miscellaneous | D1-Forced - Immediate | 100-Fossil-Steam
1999 | Boiler; miscellaneous | Boiler | Miscellaneous (Boiler) | D1 | Forced - Immediate | 2013 | Coal | CC | 100 | Fossil-Steam | RFC | Summer | 417.6333 | 17 | 1 | 1 | 1999-Boiler; miscellaneous | D1-Forced - Immediate | 100-Fossil-Steam
1999 | Boiler; miscellaneous | Boiler | Miscellaneous (Boiler) | D1 | Forced - Immediate | 2013 | Coal | CC | 100 | Fossil-Steam | SERC | Summer | 2386.3667 | 26 | 1 | 1 | 1999-Boiler; miscellaneous | D1-Forced - Immediate | 100-Fossil-Steam
1999 | Boiler; miscellaneous | Boiler | Miscellaneous (Boiler) | D1 | Forced - Immediate | 2013 | Coal | CC | 100 | Fossil-Steam | RFC | Winter | 12.1333 | 26 | 1 | 1 | 1999-Boiler; miscellaneous | D1-Forced - Immediate | 100-Fossil-Steam
1999 | Boiler; miscellaneous | Boiler | Miscellaneous (Boiler) | D1 | Forced - Immediate | 2013 | Coal | CC | 100 | Fossil-Steam | RFC | Winter | 29.3333 | 32 | 1 | 1 | 1999-Boiler; miscellaneous | D1-Forced - Immediate | 100-Fossil-Steam
1999 | Boiler; miscellaneous | Boiler | Miscellaneous (Boiler) | D1 | Forced - Immediate | 2013 | Coal | CC | 100 | Fossil-Steam | RFC | Winter | 30 | 12 | 1 | 1 | 1999-Boiler; miscellaneous | D1-Forced - Immediate | 100-Fossil-Steam
1999 | Boiler; miscellaneous | Boiler | Miscellaneous (Boiler) | D1 | Forced - Immediate | 2013 | Coal | CC | 100 | Fossil-Steam | RFC | Winter | 56.8333 | 31 | 1 | 1 | 1999-Boiler; miscellaneous | D1-Forced - Immediate | 100-Fossil-Steam
1999 | Boiler; miscellaneous | Boiler | Miscellaneous (Boiler) | D1 | Forced - Immediate | 2013 | Coal | CC | 100 | Fossil-Steam | RFC | Winter | 101.75 | 15 | 1 | 1 | 1999-Boiler; miscellaneous | D1-Forced - Immediate | 100-Fossil-Steam
1999 | Boiler; miscellaneous | Boiler | Miscellaneous (Boiler) | D1 | Forced - Immediate | 2013 | Coal | CC | 100 | Fossil-Steam | SERC | Winter | 171 | 38 | 1 | 1 | 1999-Boiler; miscellaneous | D1-Forced - Immediate | 100-Fossil-Steam
1999 | Boiler; miscellaneous | Boiler | Miscellaneous (Boiler) | D1 | Forced - Immediate | 2013 | Coal | CC | 100 | Fossil-Steam | RFC | Winter | 291.9 | 9 | 1 | 1 | 1999-Boiler; miscellaneous | D1-Forced - Immediate | 100-Fossil-Steam
1999 | Boiler; miscellaneous | Boiler | Miscellaneous (Boiler) | D1 | Forced - Immediate | 2013 | Coal | CC | 100 | Fossil-Steam | RFC | Winter | 385.7 | 6 | 1 | 1 | 1999-Boiler; miscellaneous | D1-Forced - Immediate | 100-Fossil-Steam
1999 | Boiler; miscellaneous | Boiler | Miscellaneous (Boiler) | D1 | Forced - Immediate | 2013 | Coal | CC | 100 | Fossil-Steam | RFC | Winter | 455.05 | 19 | 1 | 1 | 1999-Boiler; miscellaneous | D1-Forced - Immediate | 100-Fossil-Steam
1999 | Boiler; miscellaneous | Boiler | Miscellaneous (Boiler) | D1 | Forced - Immediate | 2013 | Coal | CC | 100 | Fossil-Steam | RFC | Winter | 636.75 | 45 | 1 | 1 | 1999-Boiler; miscellaneous | D1-Forced - Immediate | 100-Fossil-Steam
1999 | Boiler; miscellaneous | Boiler | Miscellaneous (Boiler) | D1 | Forced - Immediate | 2013 | Coal | CC | 100 | Fossil-Steam | RFC | Winter | 764.6333 | 14 | 1 | 1 | 1999-Boiler; miscellaneous | D1-Forced - Immediate | 100-Fossil-Steam
1999 | Boiler; miscellaneous | Boiler | Miscellaneous (Boiler) | D1 | Forced - Immediate | 2013 | Coal | CC | 100 | Fossil-Steam | NPCC | Winter | 1031.3332 | 182 | 1 | 1 | 1999-Boiler; miscellaneous | D1-Forced - Immediate | 100-Fossil-Steam
1999 | Boiler; miscellaneous | Boiler | Miscellaneous (Boiler) | D1 | Forced - Immediate | 2013 | Coal | CC | 100 | Fossil-Steam | RFC | Winter | 1859 | 39 | 1 | 1 | 1999-Boiler; miscellaneous | D1-Forced - Immediate | 100-Fossil-Steam
1999 | Boiler; miscellaneous | Boiler | Miscellaneous (Boiler) | D1 | Forced - Immediate | 2013 | Coal | CC | 100 | Fossil-Steam | RFC | Winter | 12131.2 | 34 | 1 | 1 | 1999-Boiler; miscellaneous | D1-Forced - Immediate | 100-Fossil-Steam
1999 | Boiler; miscellaneous | Boiler | Miscellaneous (Boiler) | D1 | Forced - Immediate | 2013 | Coal | CC | 100 | Fossil-Steam | WECC | Winter | 16092 | 12 | 1 | 1 | 1999-Boiler; miscellaneous | D1-Forced - Immediate | 100-Fossil-Steam
1999 | Boiler; miscellaneous | Boiler | Miscellaneous (Boiler) | D1 | Forced - Immediate | 2013 | Coal | CC | 100 | Fossil-Steam | RFC | Winter | 22557.5 | 7 | 1 | 1 | 1999-Boiler; miscellaneous | D1-Forced - Immediate | 100-Fossil-Steam
1999 | Boiler; miscellaneous | Boiler | Miscellaneous (Boiler) | D1 | Forced - Immediate | 2013 | Coal | OS | 100 | Fossil-Steam | NPCC | Winter | 54 | 18 | 1 | 1 | 1999-Boiler; miscellaneous | D1-Forced - Immediate | 100-Fossil-Steam
1999 | Boiler; miscellaneous | Boiler | Miscellaneous (Boiler) | D1 | Forced - Immediate | 2013 | Gas | GG | 100 | Fossil-Steam | MRO | Summer | 864.9 | 279 | 1 | 1 | 1999-Boiler; miscellaneous | D1-Forced - Immediate | 100-Fossil-Steam
1999 | Boiler; miscellaneous | Boiler | Miscellaneous (Boiler) | D1 | Forced - Immediate | 2013 | Other | WD | 100 | Fossil-Steam | NPCC | Off-Peak | 240 | 4 | 1 | 1 | 1999-Boiler; miscellaneous | D1-Forced - Immediate | 100-Fossil-Steam
1999 | Boiler; miscellaneous | Boiler | Miscellaneous (Boiler) | D1 | Forced - Immediate | 2013 | Other | WD | 100 | Fossil-Steam | NPCC | Summer | 6.5 | 26 | 1 | 1 | 1999-Boiler; miscellaneous | D1-Forced - Immediate | 100-Fossil-Steam
1999 | Boiler; miscellaneous | Boiler | Miscellaneous (Boiler) | D1 | Forced - Immediate | 2013 | Other | WD | 100 | Fossil-Steam | NPCC | Winter | 10.7667 | 19 | 1 | 1 | 1999-Boiler; miscellaneous | D1-Forced - Immediate | 100-Fossil-Steam
1999 | Boiler; miscellaneous | Boiler | Miscellaneous (Boiler) | D2 | Forced - Delayed | 2013 | Coal | CC | 100 | Fossil-Steam | RFC | Off-Peak | 0.2 | 0.1 | 1 | 1 | 1999-Boiler; miscellaneous | D2-Forced - Delayed | 100-Fossil-Steam
1999 | Boiler; miscellaneous | Boiler | Miscellaneous (Boiler) | D2 | Forced - Delayed | 2013 | Coal | CC | 100 | Fossil-Steam | RFC | Off-Peak | 0.8 | 0.4 | 2 | 2 | 1999-Boiler; miscellaneous | D2-Forced - Delayed | 100-Fossil-Steam
1999 | Boiler; miscellaneous | Boiler | Miscellaneous (Boiler) | D2 | Forced - Delayed | 2013 | Coal | CC | 100 | Fossil-Steam | RFC | Off-Peak | 0.9 | 0.9 | 2 | 2 | 1999-Boiler; miscellaneous | D2-Forced - Delayed | 100-Fossil-Steam
1999 | Boiler; miscellaneous | Boiler | Miscellaneous (Boiler) | D2 | Forced - Delayed | 2013 | Coal | CC | 100 | Fossil-Steam | RFC | Off-Peak | 1.1 | 1.1 | 2 | 4 | 1999-Boiler; miscellaneous | D2-Forced - Delayed | 100-Fossil-Steam
1999 | Boiler; miscellaneous | Boiler | Miscellaneous (Boiler) | D2 | Forced - Delayed | 2013 | Coal | CC | 100 | Fossil-Steam | RFC | Off-Peak | 2 | 1 | 2 | 2 | 1999-Boiler; miscellaneous | D2-Forced - Delayed | 100-Fossil-Steam
1999 | Boiler; miscellaneous | Boiler | Miscellaneous (Boiler) | D2 | Forced - Delayed | 2013 | Coal | CC | 100 | Fossil-Steam | RFC | Off-Peak | 4.2 | 4.2 | 1 | 1 | 1999-Boiler; miscellaneous | D2-Forced - Delayed | 100-Fossil-Steam
1999 | Boiler; miscellaneous | Boiler | Miscellaneous (Boiler) | D2 | Forced - Delayed | 2013 | Coal | CC | 100 | Fossil-Steam | RFC | Off-Peak | 5.5817 | 19.7 | 1 | 1 | 1999-Boiler; miscellaneous | D2-Forced - Delayed | 100-Fossil-Steam
1999 | Boiler; miscellaneous | Boiler | Miscellaneous (Boiler) | D2 | Forced - Delayed | 2013 | Coal | CC | 100 | Fossil-Steam | RFC | Off-Peak | 6.3 | 2.1 | 1 | 1 | 1999-Boiler; miscellaneous | D2-Forced - Delayed | 100-Fossil-Steam
1999 | Boiler; miscellaneous | Boiler | Miscellaneous (Boiler) | D2 | Forced - Delayed | 2013 | Coal | CC | 100 | Fossil-Steam | RFC | Off-Peak | 6.4 | 1.6 | 1 | 1 | 1999-Boiler; miscellaneous | D2-Forced - Delayed | 100-Fossil-Steam
1999 | Boiler; miscellaneous | Boiler | Miscellaneous (Boiler) | D2 | Forced - Delayed | 2013 | Coal | CC | 100 | Fossil-Steam | RFC | Off-Peak | 9.2 | 2.3 | 1 | 1 | 1999-Boiler; miscellaneous | D2-Forced - Delayed | 100-Fossil-Steam
1999 | Boiler; miscellaneous | Boiler | Miscellaneous (Boiler) | D2 | Forced - Delayed | 2013 | Coal | CC | 100 | Fossil-Steam | RFC | Off-Peak | 10 | 2.5 | 1 | 1 | 1999-Boiler; miscellaneous | D2-Forced - Delayed | 100-Fossil-Steam
1999 | Boiler; miscellaneous | Boiler | Miscellaneous (Boiler) | D2 | Forced - Delayed | 2013 | Coal | CC | 100 | Fossil-Steam | RFC | Off-Peak | 11.4 | 1.9 | 1 | 1 | 1999-Boiler; miscellaneous | D2-Forced - Delayed | 100-Fossil-Steam
1999 | Boiler; miscellaneous | Boiler | Miscellaneous (Boiler) | D2 | Forced - Delayed | 2013 | Coal | CC | 100 | Fossil-Steam | RFC | Off-Peak | 13.4 | 6.7 | 1 | 1 | 1999-Boiler; miscellaneous | D2-Forced - Delayed | 100-Fossil-Steam
1999 | Boiler; miscellaneous | Boiler | Miscellaneous (Boiler) | D2 | Forced - Delayed | 2013 | Coal | CC | 100 | Fossil-Steam | RFC | Off-Peak | 15.6 | 5.2 | 1 | 1 | 1999-Boiler; miscellaneous | D2-Forced - Delayed | 100-Fossil-Steam
1999 | Boiler; miscellaneous | Boiler | Miscellaneous (Boiler) | D2 | Forced - Delayed | 2013 | Coal | CC | 100 | Fossil-Steam | RFC | Off-Peak | 16 | 1.6 | 1 | 1 | 1999-Boiler; miscellaneous | D2-Forced - Delayed | 100-Fossil-Steam
1999 | Boiler; miscellaneous | Boiler | Miscellaneous (Boiler) | D2 | Forced - Delayed | 2013 | Coal | CC | 100 | Fossil-Steam | RFC | Off-Peak | 16 | 4 | 1 | 1 | 1999-Boiler; miscellaneous | D2-Forced - Delayed | 100-Fossil-Steam
1999 | Boiler; miscellaneous | Boiler | Miscellaneous (Boiler) | D2 | Forced - Delayed | 2013 | Coal | CC | 100 | Fossil-Steam | MRO | Off-Peak | 21.2667 | 22 | 1 | 1 | 1999-Boiler; miscellaneous | D2-Forced - Delayed | 100-Fossil-Steam
1999 | Boiler; miscellaneous | Boiler | Miscellaneous (Boiler) | D2 | Forced - Delayed | 2013 | Coal | CC | 100 | Fossil-Steam | SERC | Off-Peak | 3412.5 | 35 | 1 | 1 | 1999-Boiler; miscellaneous | D2-Forced - Delayed | 100-Fossil-Steam
1999 | Boiler; miscellaneous | Boiler | Miscellaneous (Boiler) | D2 | Forced - Delayed | 2013 | Coal | CC | 100 | Fossil-Steam | RFC | Summer | 1.2 | 0.6 | 1 | 1 | 1999-Boiler; miscellaneous | D2-Forced - Delayed | 100-Fossil-Steam
1999 | Boiler; miscellaneous | Boiler | Miscellaneous (Boiler) | D2 | Forced - Delayed | 2013 | Coal | CC | 100 | Fossil-Steam | RFC | Summer | 1.4 | 0.7 | 1 | 1 | 1999-Boiler; miscellaneous | D2-Forced - Delayed | 100-Fossil-Steam
1999 | Boiler; miscellaneous | Boiler | Miscellaneous (Boiler) | D2 | Forced - Delayed | 2013 | Coal | CC | 100 | Fossil-Steam | RFC | Summer | 3.6 | 3.6 | 3 | 3 | 1999-Boiler; miscellaneous | D2-Forced - Delayed | 100-Fossil-Steam
1999 | Boiler; miscellaneous | Boiler | Miscellaneous (Boiler) | D2 | Forced - Delayed | 2013 | Coal | CC | 100 | Fossil-Steam | RFC | Summer | 6 | 1.2 | 1 | 1 | 1999-Boiler; miscellaneous | D2-Forced - Delayed | 100-Fossil-Steam
1999 | Boiler; miscellaneous | Boiler | Miscellaneous (Boiler) | D2 | Forced - Delayed | 2013 | Coal | CC | 100 | Fossil-Steam | RFC | Summer | 22.2 | 3.7 | 1 | 1 | 1999-Boiler; miscellaneous | D2-Forced - Delayed | 100-Fossil-Steam
1999 | Boiler; miscellaneous | Boiler | Miscellaneous (Boiler) | D2 | Forced - Delayed | 2013 | Coal | CC | 100 | Fossil-Steam | RFC | Summer | 34.5 | 6.9 | 1 | 1 | 1999-Boiler; miscellaneous | D2-Forced - Delayed | 100-Fossil-Steam
1999 | Boiler; miscellaneous | Boiler | Miscellaneous (Boiler) | D2 | Forced - Delayed | 2013 | Coal | CC | 100 | Fossil-Steam | RFC | Winter | 1 | 0.5 | 1 | 1 | 1999-Boiler; miscellaneous | D2-Forced - Delayed | 100-Fossil-Steam
1999 | Boiler; miscellaneous | Boiler | Miscellaneous (Boiler) | D2 | Forced - Delayed | 2013 | Coal | CC | 100 | Fossil-Steam | RFC | Winter | 1.4 | 0.7 | 1 | 1 | 1999-Boiler; miscellaneous | D2-Forced - Delayed | 100-Fossil-Steam
1999 | Boiler; miscellaneous | Boiler | Miscellaneous (Boiler) | D2 | Forced - Delayed | 2013 | Coal | CC | 100 | Fossil-Steam | RFC | Winter | 1.8 | 0.6 | 1 | 1 | 1999-Boiler; miscellaneous | D2-Forced - Delayed | 100-Fossil-Steam
1999 | Boiler; miscellaneous | Boiler | Miscellaneous (Boiler) | D2 | Forced - Delayed | 2013 | Coal | CC | 100 | Fossil-Steam | RFC | Winter | 1.8 | 0.9 | 1 | 1 | 1999-Boiler; miscellaneous | D2-Forced - Delayed | 100-Fossil-Steam
1999 | Boiler; miscellaneous | Boiler | Miscellaneous (Boiler) | D2 | Forced - Delayed | 2013 | Coal | CC | 100 | Fossil-Steam | RFC | Winter | 2.8 | 1.4 | 1 | 1 | 1999-Boiler; miscellaneous | D2-Forced - Delayed | 100-Fossil-Steam
1999 | Boiler; miscellaneous | Boiler | Miscellaneous (Boiler) | D2 | Forced - Delayed | 2013 | Coal | CC | 100 | Fossil-Steam | RFC | Winter | 5 | 1 | 1 | 1 | 1999-Boiler; miscellaneous | D2-Forced - Delayed | 100-Fossil-Steam
1999 | Boiler; miscellaneous | Boiler | Miscellaneous (Boiler) | D2 | Forced - Delayed | 2013 | Coal | CC | 100 | Fossil-Steam | RFC | Winter | 5.2 | 2.6 | 1 | 1 | 1999-Boiler; miscellaneous | D2-Forced - Delayed | 100-Fossil-Steam
1999 | Boiler; miscellaneous | Boiler | Miscellaneous (Boiler) | D2 | Forced - Delayed | 2013 | Coal | CC | 100 | Fossil-Steam | RFC | Winter | 5.7 | 1.9 | 2 | 2 | 1999-Boiler; miscellaneous | D2-Forced - Delayed | 100-Fossil-Steam
1999 | Boiler; miscellaneous | Boiler | Miscellaneous (Boiler) | D2 | Forced - Delayed | 2013 | Coal | CC | 100 | Fossil-Steam | RFC | Winter | 9 | 1.8 | 2 | 2 | 1999-Boiler; miscellaneous | D2-Forced - Delayed | 100-Fossil-Steam
1999 | Boiler; miscellaneous | Boiler | Miscellaneous (Boiler) | D2 | Forced - Delayed | 2013 | Coal | CC | 100 | Fossil-Steam | RFC | Winter | 9.8 | 4.9 | 1 | 1 | 1999-Boiler; miscellaneous | D2-Forced - Delayed | 100-Fossil-Steam
1999 | Boiler; miscellaneous | Boiler | Miscellaneous (Boiler) | D2 | Forced - Delayed | 2013 | Coal | CC | 100 | Fossil-Steam | RFC | Winter | 14 | 2.8 | 1 | 1 | 1999-Boiler; miscellaneous | D2-Forced - Delayed | 100-Fossil-Steam
1999 | Boiler; miscellaneous | Boiler | Miscellaneous (Boiler) | SF | Startup Failure | 2013 | Coal | LI | 100 | Fossil-Steam | TRE | Off-Peak | 20089.9994 | 840 | 1 | 1 | 1999-Boiler; miscellaneous | SF-Startup Failure | 100-Fossil-Steam
1999 | Boiler; miscellaneous | Boiler | Miscellaneous (Boiler) | U1 | Forced - Immediate | 2013 | Coal | CC | 100 | Fossil-Steam | WECC | Off-Peak | 386.3331 | 380 | 1 | 1 | 1999-Boiler; miscellaneous | U1-Forced - Immediate | 100-Fossil-Steam
1999 | Boiler; miscellaneous | Boiler | Miscellaneous (Boiler) | U1 | Forced - Immediate | 2013 | Coal | CC | 100 | Fossil-Steam | RFC | Off-Peak | 869.5 | 37 | 1 | 1 | 1999-Boiler; miscellaneous | U1-Forced - Immediate | 100-Fossil-Steam
1999 | Boiler; miscellaneous | Boiler | Miscellaneous (Boiler) | U1 | Forced - Immediate | 2013 | Coal | CC | 100 | Fossil-Steam | SERC | Off-Peak | 118990.6662 | 760 | 1 | 1 | 1999-Boiler; miscellaneous | U1-Forced - Immediate | 100-Fossil-Steam
1999 | Boiler; miscellaneous | Boiler | Miscellaneous (Boiler) | U1 | Forced - Immediate | 2013 | Coal | CC | 100 | Fossil-Steam | SERC | Summer | 1983.1664 | 815 | 1 | 1 | 1999-Boiler; miscellaneous | U1-Forced - Immediate | 100-Fossil-Steam
1999 | Boiler; miscellaneous | Boiler | Miscellaneous (Boiler) | U1 | Forced - Immediate | 2013 | Coal | CC | 100 | Fossil-Steam | RFC | Summer | 2026.6831 | 311 | 1 | 1 | 1999-Boiler; miscellaneous | U1-Forced - Immediate | 100-Fossil-Steam
1999 | Boiler; miscellaneous | Boiler | Miscellaneous (Boiler) | U1 | Forced - Immediate | 2013 | Coal | CC | 100 | Fossil-Steam | RFC | Summer | 25306.3331 | 790 | 1 | 1 | 1999-Boiler; miscellaneous | U1-Forced - Immediate | 100-Fossil-Steam
1999 | Boiler; miscellaneous | Boiler | Miscellaneous (Boiler) | U1 | Forced - Immediate | 2013 | Coal | CC | 100 | Fossil-Steam | WECC | Winter | 414.1883 | 18.1 | 1 | 1 | 1999-Boiler; miscellaneous | U1-Forced - Immediate | 100-Fossil-Steam
1999 | Boiler; miscellaneous | Boiler | Miscellaneous (Boiler) | U2 | Forced - Delayed | 2013 | Coal | CC | 100 | Fossil-Steam | RFC | Summer | 10484.4999 | 195 | 1 | 1 | 1999-Boiler; miscellaneous | U2-Forced - Delayed | 100-Fossil-Steam
1999 | Boiler; miscellaneous | Boiler | Miscellaneous (Boiler) | D1 | Forced - Immediate | 2013 | Coal | CC | 100 | Fossil-Steam | RFC | Off-Peak | 14.9333 | 1 | 1 | 1 | 1999-Boiler; miscellaneous | D1-Forced - Immediate | 100-Fossil-Steam
1999 | Boiler; miscellaneous | Boiler | Miscellaneous (Boiler) | D1 | Forced - Immediate | 2013 | Coal | CC | 100 | Fossil-Steam | RFC | Off-Peak | 32.2999 | 102 | 1 | 1 | 1999-Boiler; miscellaneous | D1-Forced - Immediate | 100-Fossil-Steam
1999 | Boiler; miscellaneous | Boiler | Miscellaneous (Boiler) | D1 | Forced - Immediate | 2013 | Coal | CC | 100 | Fossil-Steam | RFC | Off-Peak | 39.2 | 24 | 1 | 1 | 1999-Boiler; miscellaneous | D1-Forced - Immediate | 100-Fossil-Steam
1999 | Boiler; miscellaneous | Boiler | Miscellaneous (Boiler) | D1 | Forced - Immediate | 2013 | Coal | CC | 100 | Fossil-Steam | RFC | Off-Peak | 107.9166 | 37 | 1 | 1 | 1999-Boiler; miscellaneous | D1-Forced - Immediate | 100-Fossil-Steam
1999 | Boiler; miscellaneous | Boiler | Miscellaneous (Boiler) | D1 | Forced - Immediate | 2013 | Coal | CC | 100 | Fossil-Steam | RFC | Off-Peak | 113.2 | 24 | 1 | 1 | 1999-Boiler; miscellaneous | D1-Forced - Immediate | 100-Fossil-Steam
1999 | Boiler; miscellaneous | Boiler | Miscellaneous (Boiler) | D1 | Forced - Immediate | 2013 | Coal | CC | 100 | Fossil-Steam | RFC | Off-Peak | 474.25 | 21 | 1 | 1 | 1999-Boiler; miscellaneous | D1-Forced - Immediate | 100-Fossil-Steam
1999 | Boiler; miscellaneous | Boiler | Miscellaneous (Boiler) | D1 | Forced - Immediate | 2013 | Coal | CC | 100 | Fossil-Steam | MRO | Off-Peak | 542.5 | 70 | 1 | 1 | 1999-Boiler; miscellaneous | D1-Forced - Immediate | 100-Fossil-Steam
1999 | Boiler; miscellaneous | Boiler | Miscellaneous (Boiler) | D1 | Forced - Immediate | 2013 | Coal | CC | 100 | Fossil-Steam | RFC | Off-Peak | 1333.8 | 6 | 1 | 1 | 1999-Boiler; miscellaneous | D1-Forced - Immediate | 100-Fossil-Steam
1999 | Boiler; miscellaneous | Boiler | Miscellaneous (Boiler) | D1 | Forced - Immediate | 2013 | Coal | CC | 100 | Fossil-Steam | RFC | Off-Peak | 2266.8 | 18 | 1 | 1 | 1999-Boiler; miscellaneous | D1-Forced - Immediate | 100-Fossil-Steam
1999 | Boiler; miscellaneous | Boiler | Miscellaneous (Boiler) | D1 | Forced - Immediate | 2013 | Coal | CC | 100 | Fossil-Steam | RFC | Summer | 14.4 | 4.8 | 1 | 1 | 1999-Boiler; miscellaneous | D1-Forced - Immediate | 100-Fossil-Steam
1999 | Boiler; miscellaneous | Boiler | Miscellaneous (Boiler) | D1 | Forced - Immediate | 2013 | Coal | CC | 100 | Fossil-Steam | MRO | Summer | 22 | 22 | 1 | 1 | 1999-Boiler; miscellaneous | D1-Forced - Immediate | 100-Fossil-Steam
1999 | Boiler; miscellaneous | Boiler | Miscellaneous (Boiler) | D1 | Forced - Immediate | 2013 | Coal | CC | 100 | Fossil-Steam | RFC | Summer | 51.0667 | 4 | 1 | 1 | 1999-Boiler; miscellaneous | D1-Forced - Immediate | 100-Fossil-Steam
1999 | Boiler; miscellaneous | Boiler | Miscellaneous (Boiler) | D1 | Forced - Immediate | 2013 | Coal | CC | 100 | Fossil-Steam | RFC | Summer | 100.75 | 15 | 1 | 1 | 1999-Boiler; miscellaneous | D1-Forced - Immediate | 100-Fossil-Steam
1999 | Boiler; miscellaneous | Boiler | Miscellaneous (Boiler) | D1 | Forced - Immediate | 2013 | Coal | CC | 100 | Fossil-Steam | RFC | Summer | 197.8667 | 8 | 1 | 1 | 1999-Boiler; miscellaneous | D1-Forced - Immediate | 100-Fossil-Steam
1999 | Boiler; miscellaneous | Boiler | Miscellaneous (Boiler) | D1 | Forced - Immediate | 2013 | Coal | CC | 100 | Fossil-Steam | RFC | Summer | 750 | 150 | 1 | 1 | 1999-Boiler; miscellaneous | D1-Forced - Immediate | 100-Fossil-Steam
1999 | Boiler; miscellaneous | Boiler | Miscellaneous (Boiler) | D1 | Forced - Immediate | 2013 | Coal | CC | 100 | Fossil-Steam | RFC | Summer | 1025.2666 | 28 | 1 | 1 | 1999-Boiler; miscellaneous | D1-Forced - Immediate | 100-Fossil-Steam
1999 | Boiler; miscellaneous | Boiler | Miscellaneous (Boiler) | D1 | Forced - Immediate | 2013 | Coal | CC | 100 | Fossil-Steam | RFC | Summer | 3589.8667 | 16 | 1 | 1 | 1999-Boiler; miscellaneous | D1-Forced - Immediate | 100-Fossil-Steam
1999 | Boiler; miscellaneous | Boiler | Miscellaneous (Boiler) | D1 | Forced - Immediate | 2013 | Coal | CC | 100 | Fossil-Steam | WECC | Summer | 5997.95 | 7 | 1 | 1 | 1999-Boiler; miscellaneous | D1-Forced - Immediate | 100-Fossil-Steam
1999 | Boiler; miscellaneous | Boiler | Miscellaneous (Boiler) | D1 | Forced - Immediate | 2013 | Coal | CC | 100 | Fossil-Steam | RFC | Winter | 7.3333 | 4 | 1 | 1 | 1999-Boiler; miscellaneous | D1-Forced - Immediate | 100-Fossil-Steam
1999 | Boiler; miscellaneous | Boiler | Miscellaneous (Boiler) | D1 | Forced - Immediate | 2013 | Coal | CC | 100 | Fossil-Steam | RFC | Winter | 17.55 | 27 | 1 | 1 | 1999-Boiler; miscellaneous | D1-Forced - Immediate | 100-Fossil-Steam
1999 | Boiler; miscellaneous | Boiler | Miscellaneous (Boiler) | D1 | Forced - Immediate | 2013 | Coal | CC | 100 | Fossil-Steam | RFC | Winter | 17.5666 | 34 | 1 | 1 | 1999-Boiler; miscellaneous | D1-Forced - Immediate | 100-Fossil-Steam
1999 | Boiler; miscellaneous | Boiler | Miscellaneous (Boiler) | D1 | Forced - Immediate | 2013 | Coal | CC | 100 | Fossil-Steam | RFC | Winter | 60.4 | 6 | 1 | 1 | 1999-Boiler; miscellaneous | D1-Forced - Immediate | 100-Fossil-Steam
1999 | Boiler; miscellaneous | Boiler | Miscellaneous (Boiler) | D1 | Forced - Immediate | 2013 | Coal | CC | 100 | Fossil-Steam | RFC | Winter | 76.7 | 6 | 1 | 1 | 1999-Boiler; miscellaneous | D1-Forced - Immediate | 100-Fossil-Steam
1999 | Boiler; miscellaneous | Boiler | Miscellaneous (Boiler) | D1 | Forced - Immediate | 2013 | Coal | CC | 100 | Fossil-Steam | RFC | Winter | 76.8 | 6 | 1 | 1 | 1999-Boiler; miscellaneous | D1-Forced - Immediate | 100-Fossil-Steam
1999 | Boiler; miscellaneous | Boiler | Miscellaneous (Boiler) | D1 | Forced - Immediate | 2013 | Coal | CC | 100 | Fossil-Steam | RFC | Winter | 82.1666 | 85 | 1 | 1 | 1999-Boiler; miscellaneous | D1-Forced - Immediate | 100-Fossil-Steam
1999 | Boiler; miscellaneous | Boiler | Miscellaneous (Boiler) | D1 | Forced - Immediate | 2013 | Coal | CC | 100 | Fossil-Steam | RFC | Winter | 93.1 | 7 | 1 | 1 | 1999-Boiler; miscellaneous | D1-Forced - Immediate | 100-Fossil-Steam
1999 | Boiler; miscellaneous | Boiler | Miscellaneous (Boiler) | D1 | Forced - Immediate | 2013 | Coal | CC | 100 | Fossil-Steam | RFC | Winter | 131.95 | 29 | 1 | 1 | 1999-Boiler; miscellaneous | D1-Forced - Immediate | 100-Fossil-Steam
1999 | Boiler; miscellaneous | Boiler | Miscellaneous (Boiler) | D1 | Forced - Immediate | 2013 | Coal | CC | 100 | Fossil-Steam | RFC | Winter | 140.8333 | 26 | 1 | 1 | 1999-Boiler; miscellaneous | D1-Forced - Immediate | 100-Fossil-Steam
1999 | Boiler; miscellaneous | Boiler | Miscellaneous (Boiler) | D1 | Forced - Immediate | 2013 | Coal | CC | 100 | Fossil-Steam | RFC | Winter | 160.2333 | 19 | 1 | 1 | 1999-Boiler; miscellaneous | D1-Forced - Immediate | 100-Fossil-Steam
1999 | Boiler; miscellaneous | Boiler | Miscellaneous (Boiler) | D1 | Forced - Immediate | 2013 | Coal | CC | 100 | Fossil-Steam | RFC | Winter | 193.4833 | 19 | 1 | 1 | 1999-Boiler; miscellaneous | D1-Forced - Immediate | 100-Fossil-Steam
1999 | Boiler; miscellaneous | Boiler | Miscellaneous (Boiler) | D1 | Forced - Immediate | 2013 | Coal | CC | 100 | Fossil-Steam | RFC | Winter | 336 | 14 | 1 | 1 | 1999-Boiler; miscellaneous | D1-Forced - Immediate | 100-Fossil-Steam
1999 | Boiler; miscellaneous | Boiler | Miscellaneous (Boiler) | D1 | Forced - Immediate | 2013 | Coal | CC | 100 | Fossil-Steam | RFC | Winter | 443.1667 | 10 | 1 | 1 | 1999-Boiler; miscellaneous | D1-Forced - Immediate | 100-Fossil-Steam
1999 | Boiler; miscellaneous | Boiler | Miscellaneous (Boiler) | D1 | Forced - Immediate | 2013 | Coal | CC | 100 | Fossil-Steam | RFC | Winter | 597.3333 | 14 | 1 | 1 | 1999-Boiler; miscellaneous | D1-Forced - Immediate | 100-Fossil-Steam
1999 | Boiler; miscellaneous | Boiler | Miscellaneous (Boiler) | D1 | Forced - Immediate | 2013 | Coal | CC | 100 | Fossil-Steam | RFC | Winter | 946.55 | 11 | 1 | 1 | 1999-Boiler; miscellaneous | D1-Forced - Immediate | 100-Fossil-Steam
1999 | Boiler; miscellaneous | Boiler | Miscellaneous (Boiler) | D1 | Forced - Immediate | 2013 | Coal | CC | 100 | Fossil-Steam | RFC | Winter | 1018.35 | 27 | 1 | 1 | 1999-Boiler; miscellaneous | D1-Forced - Immediate | 100-Fossil-Steam
1999 | Boiler; miscellaneous | Boiler | Miscellaneous (Boiler) | D1 | Forced - Immediate | 2013 | Coal | CC | 100 | Fossil-Steam | WECC | Winter | 1441.3333 | 16 | 1 | 1 | 1999-Boiler; miscellaneous | D1-Forced - Immediate | 100-Fossil-Steam
1999 | Boiler; miscellaneous | Boiler | Miscellaneous (Boiler) | D1 | Forced - Immediate | 2013 | Coal | CC | 100 | Fossil-Steam | RFC | Winter | 1809.3333 | 20 | 1 | 1 | 1999-Boiler; miscellaneous | D1-Forced - Immediate | 100-Fossil-Steam
1999 | Boiler; miscellaneous | Boiler | Miscellaneous (Boiler) | D1 | Forced - Immediate | 2013 | Coal | CC | 100 | Fossil-Steam | MRO | Winter | 5235.9164 | 415 | 1 | 1 | 1999-Boiler; miscellaneous | D1-Forced - Immediate | 100-Fossil-Steam
1999 | Boiler; miscellaneous | Boiler | Miscellaneous (Boiler) | D1 | Forced - Immediate | 2013 | Coal | CC | 100 | Fossil-Steam | SERC | Winter | 24640 | 35 | 1 | 1 | 1999-Boiler; miscellaneous | D1-Forced - Immediate | 100-Fossil-Steam
1999 | Boiler; miscellaneous | Boiler | Miscellaneous (Boiler) | D1 | Forced - Immediate | 2013 | Coal | OS | 100 | Fossil-Steam | RFC | Off-Peak | 83.3333 | 10 | 1 | 1 | 1999-Boiler; miscellaneous | D1-Forced - Immediate | 100-Fossil-Steam
1999 | Boiler; miscellaneous | Boiler | Miscellaneous (Boiler) | D1 | Forced - Immediate | 2013 | Coal | OS | 100 | Fossil-Steam | NPCC | Off-Peak | 136 | 6 | 1 | 1 | 1999-Boiler; miscellaneous | D1-Forced - Immediate | 100-Fossil-Steam
1999 | Boiler; miscellaneous | Boiler | Miscellaneous (Boiler) | D1 | Forced - Immediate | 2013 | Coal | OS | 100 | Fossil-Steam | RFC | Off-Peak | 149.6 | 24 | 1 | 1 | 1999-Boiler; miscellaneous | D1-Forced - Immediate | 100-Fossil-Steam
1999 | Boiler; miscellaneous | Boiler | Miscellaneous (Boiler) | D1 | Forced - Immediate | 2013 | Gas | GG | 100 | Fossil-Steam | MRO | Summer | 1670 | 167 | 1 | 1 | 1999-Boiler; miscellaneous | D1-Forced - Immediate | 100-Fossil-Steam
1999 | Boiler; miscellaneous | Boiler | Miscellaneous (Boiler) | D1 | Forced - Immediate | 2013 | Gas | GG | 100 | Fossil-Steam | MRO | Summer | 1728 | 72 | 1 | 1 | 1999-Boiler; miscellaneous | D1-Forced - Immediate | 100-Fossil-Steam
1999 | Boiler; miscellaneous | Boiler | Miscellaneous (Boiler) | D1 | Forced - Immediate | 2013 | Other | WD | 100 | Fossil-Steam | NPCC | Summer | 9.5333 | 26 | 1 | 1 | 1999-Boiler; miscellaneous | D1-Forced - Immediate | 100-Fossil-Steam
1999 | Boiler; miscellaneous | Boiler | Miscellaneous (Boiler) | D1 | Forced - Immediate | 2013 | Other | WD | 100 | Fossil-Steam | NPCC | Summer | 86.7667 | 13.7 | 1 | 1 | 1999-Boiler; miscellaneous | D1-Forced - Immediate | 100-Fossil-Steam
1999 | Boiler; miscellaneous | Boiler | Miscellaneous (Boiler) | D2 | Forced - Delayed | 2013 | Coal | CC | 100 | Fossil-Steam | RFC | Off-Peak | 0.8 | 0.8 | 3 | 5 | 1999-Boiler; miscellaneous | D2-Forced - Delayed | 100-Fossil-Steam
1999 | Boiler; miscellaneous | Boiler | Miscellaneous (Boiler) | D2 | Forced - Delayed | 2013 | Coal | CC | 100 | Fossil-Steam | RFC | Off-Peak | 1.8 | 0.6 | 2 | 2 | 1999-Boiler; miscellaneous | D2-Forced - Delayed | 100-Fossil-Steam
1999 | Boiler; miscellaneous | Boiler | Miscellaneous (Boiler) | D2 | Forced - Delayed | 2013 | Coal | CC | 100 | Fossil-Steam | RFC | Off-Peak | 2 | 0.5 | 1 | 1 | 1999-Boiler; miscellaneous | D2-Forced - Delayed | 100-Fossil-Steam
1999 | Boiler; miscellaneous | Boiler | Miscellaneous (Boiler) | D2 | Forced - Delayed | 2013 | Coal | CC | 100 | Fossil-Steam | RFC | Off-Peak | 2.1 | 0.7 | 1 | 1 | 1999-Boiler; miscellaneous | D2-Forced - Delayed | 100-Fossil-Steam
1999 | Boiler; miscellaneous | Boiler | Miscellaneous (Boiler) | D2 | Forced - Delayed | 2013 | Coal | CC | 100 | Fossil-Steam | RFC | Off-Peak | 2.1 | 2.1 | 1 | 1 | 1999-Boiler; miscellaneous | D2-Forced - Delayed | 100-Fossil-Steam
1999 | Boiler; miscellaneous | Boiler | Miscellaneous (Boiler) | D2 | Forced - Delayed | 2013 | Coal | CC | 100 | Fossil-Steam | RFC | Off-Peak | 2.7 | 0.9 | 1 | 1 | 1999-Boiler; miscellaneous | D2-Forced - Delayed | 100-Fossil-Steam
1999 | Boiler; miscellaneous | Boiler | Miscellaneous (Boiler) | D2 | Forced - Delayed | 2013 | Coal | CC | 100 | Fossil-Steam | RFC | Off-Peak | 3.6 | 0.9 | 1 | 2 | 1999-Boiler; miscellaneous | D2-Forced - Delayed | 100-Fossil-Steam
1999 | Boiler; miscellaneous | Boiler | Miscellaneous (Boiler) | D2 | Forced - Delayed | 2013 | Coal | CC | 100 | Fossil-Steam | RFC | Off-Peak | 3.9 | 1.3 | 1 | 1 | 1999-Boiler; miscellaneous | D2-Forced - Delayed | 100-Fossil-Steam
1999 | Boiler; miscellaneous | Boiler | Miscellaneous (Boiler) | D2 | Forced - Delayed | 2013 | Coal | CC | 100 | Fossil-Steam | RFC | Off-Peak | 5.2 | 2.6 | 1 | 1 | 1999-Boiler; miscellaneous | D2-Forced - Delayed | 100-Fossil-Steam
1999 | Boiler; miscellaneous | Boiler | Miscellaneous (Boiler) | D2 | Forced - Delayed | 2013 | Coal | CC | 100 | Fossil-Steam | RFC | Off-Peak | 6 | 1 | 1 | 1 | 1999-Boiler; miscellaneous | D2-Forced - Delayed | 100-Fossil-Steam
1999 | Boiler; miscellaneous | Boiler | Miscellaneous (Boiler) | D2 | Forced - Delayed | 2013 | Coal | CC | 100 | Fossil-Steam | RFC | Off-Peak | 7.2 | 2.4 | 1 | 1 | 1999-Boiler; miscellaneous | D2-Forced - Delayed | 100-Fossil-Steam
1999 | Boiler; miscellaneous | Boiler | Miscellaneous (Boiler) | D2 | Forced - Delayed | 2013 | Coal | CC | 100 | Fossil-Steam | RFC | Off-Peak | 7.7 | 7.7 | 1 | 1 | 1999-Boiler; miscellaneous | D2-Forced - Delayed | 100-Fossil-Steam
1999 | Boiler; miscellaneous | Boiler | Miscellaneous (Boiler) | D2 | Forced - Delayed | 2013 | Coal | CC | 100 | Fossil-Steam | RFC | Off-Peak | 8 | 0.5 | 1 | 1 | 1999-Boiler; miscellaneous | D2-Forced - Delayed | 100-Fossil-Steam
1999 | Boiler; miscellaneous | Boiler | Miscellaneous (Boiler) | D2 | Forced - Delayed | 2013 | Coal | CC | 100 | Fossil-Steam | RFC | Off-Peak | 11.4 | 3.8 | 1 | 1 | 1999-Boiler; miscellaneous | D2-Forced - Delayed | 100-Fossil-Steam
1999 | Boiler; miscellaneous | Boiler | Miscellaneous (Boiler) | D2 | Forced - Delayed | 2013 | Coal | CC | 100 | Fossil-Steam | RFC | Off-Peak | 13.6 | 3.4 | 1 | 1 | 1999-Boiler; miscellaneous | D2-Forced - Delayed | 100-Fossil-Steam
1999 | Boiler; miscellaneous | Boiler | Miscellaneous (Boiler) | D2 | Forced - Delayed | 2013 | Coal | CC | 100 | Fossil-Steam | RFC | Off-Peak | 18 | 6 | 1 | 1 | 1999-Boiler; miscellaneous | D2-Forced - Delayed | 100-Fossil-Steam
1999 | Boiler; miscellaneous | Boiler | Miscellaneous (Boiler) | D2 | Forced - Delayed | 2013 | Coal | CC | 100 | Fossil-Steam | RFC | Off-Peak | 20 | 2 | 1 | 2 | 1999-Boiler; miscellaneous | D2-Forced - Delayed | 100-Fossil-Steam
1999 | Boiler; miscellaneous | Boiler | Miscellaneous (Boiler) | D2 | Forced - Delayed | 2013 | Coal | CC | 100 | Fossil-Steam | RFC | Off-Peak | 20.2 | 10.1 | 1 | 1 | 1999-Boiler; miscellaneous | D2-Forced - Delayed | 100-Fossil-Steam
1999 | Boiler; miscellaneous | Boiler | Miscellaneous (Boiler) | D2 | Forced - Delayed | 2013 | Coal | CC | 100 | Fossil-Steam | RFC | Off-Peak | 21.6 | 7.2 | 1 | 1 | 1999-Boiler; miscellaneous | D2-Forced - Delayed | 100-Fossil-Steam
1999 | Boiler; miscellaneous | Boiler | Miscellaneous (Boiler) | D2 | Forced - Delayed | 2013 | Coal | CC | 100 | Fossil-Steam | RFC | Off-Peak | 44.2 | 2.6 | 1 | 1 | 1999-Boiler; miscellaneous | D2-Forced - Delayed | 100-Fossil-Steam
1999 | Boiler; miscellaneous | Boiler | Miscellaneous (Boiler) | D2 | Forced - Delayed | 2013 | Coal | CC | 100 | Fossil-Steam | SERC | Off-Peak | 494.3427 | 7.43 | 1 | 1 | 1999-Boiler; miscellaneous | D2-Forced - Delayed | 100-Fossil-Steam
1999 | Boiler; miscellaneous | Boiler | Miscellaneous (Boiler) | D2 | Forced - Delayed | 2013 | Coal | CC | 100 | Fossil-Steam | RFC | Summer | 0.5 | 0.5 | 1 | 1 | 1999-Boiler; miscellaneous | D2-Forced - Delayed | 100-Fossil-Steam
1999 | Boiler; miscellaneous | Boiler | Miscellaneous (Boiler) | D2 | Forced - Delayed | 2013 | Coal | CC | 100 | Fossil-Steam | RFC | Summer | 3.6 | 0.9 | 1 | 1 | 1999-Boiler; miscellaneous | D2-Forced - Delayed | 100-Fossil-Steam
1999 | Boiler; miscellaneous | Boiler | Miscellaneous (Boiler) | D2 | Forced - Delayed | 2013 | Coal | CC | 100 | Fossil-Steam | RFC | Summer | 3.8 | 1.9 | 1 | 1 | 1999-Boiler; miscellaneous | D2-Forced - Delayed | 100-Fossil-Steam
1999 | Boiler; miscellaneous | Boiler | Miscellaneous (Boiler) | D2 | Forced - Delayed | 2013 | Coal | CC | 100 | Fossil-Steam | RFC | Summer | 4.3 | 4.3 | 1 | 1 | 1999-Boiler; miscellaneous | D2-Forced - Delayed | 100-Fossil-Steam
1999 | Boiler; miscellaneous | Boiler | Miscellaneous (Boiler) | D2 | Forced - Delayed | 2013 | Coal | CC | 100 | Fossil-Steam | RFC | Summer | 5 | 5 | 1 | 1 | 1999-Boiler; miscellaneous | D2-Forced - Delayed | 100-Fossil-Steam
1999 | Boiler; miscellaneous | Boiler | Miscellaneous (Boiler) | D2 | Forced - Delayed | 2013 | Coal | CC | 100 | Fossil-Steam | RFC | Summer | 5.2 | 2.6 | 2 | 2 | 1999-Boiler; miscellaneous | D2-Forced - Delayed | 100-Fossil-Steam
1999 | Boiler; miscellaneous | Boiler | Miscellaneous (Boiler) | D2 | Forced - Delayed | 2013 | Coal | CC | 100 | Fossil-Steam | RFC | Summer | 6.9 | 2.3 | 1 | 1 | 1999-Boiler; miscellaneous | D2-Forced - Delayed | 100-Fossil-Steam
1999 | Boiler; miscellaneous | Boiler | Miscellaneous (Boiler) | D2 | Forced - Delayed | 2013 | Coal | CC | 100 | Fossil-Steam | RFC | Summer | 8.6 | 4.3 | 2 | 2 | 1999-Boiler; miscellaneous | D2-Forced - Delayed | 100-Fossil-Steam
1999 | Boiler; miscellaneous | Boiler | Miscellaneous (Boiler) | D2 | Forced - Delayed | 2013 | Coal | CC | 100 | Fossil-Steam | RFC | Summer | 10.5 | 2.1 | 1 | 1 | 1999-Boiler; miscellaneous | D2-Forced - Delayed | 100-Fossil-Steam
1999 | Boiler; miscellaneous | Boiler | Miscellaneous (Boiler) | D2 | Forced - Delayed | 2013 | Coal | CC | 100 | Fossil-Steam | RFC | Summer | 12.5 | 2.5 | 1 | 1 | 1999-Boiler; miscellaneous | D2-Forced - Delayed | 100-Fossil-Steam
1999 | Boiler; miscellaneous | Boiler | Miscellaneous (Boiler) | D2 | Forced - Delayed | 2013 | Coal | CC | 100 | Fossil-Steam | RFC | Summer | 13.3 | 1.9 | 1 | 1 | 1999-Boiler; miscellaneous | D2-Forced - Delayed | 100-Fossil-Steam
1999 | Boiler; miscellaneous | Boiler | Miscellaneous (Boiler) | D2 | Forced - Delayed | 2013 | Coal | CC | 100 | Fossil-Steam | RFC | Summer | 13.8883 | 1.3 | 1 | 1 | 1999-Boiler; miscellaneous | D2-Forced - Delayed | 100-Fossil-Steam
1999 | Boiler; miscellaneous | Boiler | Miscellaneous (Boiler) | D2 | Forced - Delayed | 2013 | Coal | CC | 100 | Fossil-Steam | RFC | Summer | 46 | 2.3 | 1 | 1 | 1999-Boiler; miscellaneous | D2-Forced - Delayed | 100-Fossil-Steam
1999 | Boiler; miscellaneous | Boiler | Miscellaneous (Boiler) | D2 | Forced - Delayed | 2013 | Coal | CC | 100 | Fossil-Steam | RFC | Winter | 0.5 | 0.5 | 1 | 1 | 1999-Boiler; miscellaneous | D2-Forced - Delayed | 100-Fossil-Steam
1999 | Boiler; miscellaneous | Boiler | Miscellaneous (Boiler) | D2 | Forced - Delayed | 2013 | Coal | CC | 100 | Fossil-Steam | RFC | Winter | 0.8 | 0.4 | 1 | 1 | 1999-Boiler; miscellaneous | D2-Forced - Delayed | 100-Fossil-Steam
1999 | Boiler; miscellaneous | Boiler | Miscellaneous (Boiler) | D2 | Forced - Delayed | 2013 | Coal | CC | 100 | Fossil-Steam | RFC | Winter | 1.8 | 1.8 | 1 | 1 | 1999-Boiler; miscellaneous | D2-Forced - Delayed | 100-Fossil-Steam
1999 | Boiler; miscellaneous | Boiler | Miscellaneous (Boiler) | D2 | Forced - Delayed | 2013 | Coal | CC | 100 | Fossil-Steam | RFC | Winter | 3.8 | 1.9 | 1 | 1 | 1999-Boiler; miscellaneous | D2-Forced - Delayed | 100-Fossil-Steam
1999 | Boiler; miscellaneous | Boiler | Miscellaneous (Boiler) | D2 | Forced - Delayed | 2013 | Coal | CC | 100 | Fossil-Steam | RFC | Winter | 4.6 | 4.6 | 1 | 1 | 1999-Boiler; miscellaneous | D2-Forced - Delayed | 100-Fossil-Steam
1999 | Boiler; miscellaneous | Boiler | Miscellaneous (Boiler) | D2 | Forced - Delayed | 2013 | Coal | CC | 100 | Fossil-Steam | RFC | Winter | 5.4 | 1.8 | 1 | 1 | 1999-Boiler; miscellaneous | D2-Forced - Delayed | 100-Fossil-Steam
1999 | Boiler; miscellaneous | Boiler | Miscellaneous (Boiler) | D2 | Forced - Delayed | 2013 | Coal | CC | 100 | Fossil-Steam | RFC | Winter | 9.3 | 3.1 | 1 | 1 | 1999-Boiler; miscellaneous | D2-Forced - Delayed | 100-Fossil-Steam
1999 | Boiler; miscellaneous | Boiler | Miscellaneous (Boiler) | D2 | Forced - Delayed | 2013 | Coal | CC | 100 | Fossil-Steam | RFC | Winter | 10.4 | 2.6 | 1 | 1 | 1999-Boiler; miscellaneous | D2-Forced - Delayed | 100-Fossil-Steam
1999 | Boiler; miscellaneous | Boiler | Miscellaneous (Boiler) | D2 | Forced - Delayed | 2013 | Coal | CC | 100 | Fossil-Steam | RFC | Winter | 12.5 | 2.5 | 1 | 2 | 1999-Boiler; miscellaneous | D2-Forced - Delayed | 100-Fossil-Steam
1999 | Boiler; miscellaneous | Boiler | Miscellaneous (Boiler) | D2 | Forced - Delayed | 2013 | Coal | CC | 100 | Fossil-Steam | RFC | Winter | 12.5533 | 2.8 | 1 | 1 | 1999-Boiler; miscellaneous | D2-Forced - Delayed | 100-Fossil-Steam
1999 | Boiler; miscellaneous | Boiler | Miscellaneous (Boiler) | D2 | Forced - Delayed | 2013 | Coal | CC | 100 | Fossil-Steam | RFC | Winter | 20 | 5 | 1 | 1 | 1999-Boiler; miscellaneous | D2-Forced - Delayed | 100-Fossil-Steam
1999 | Boiler; miscellaneous | Boiler | Miscellaneous (Boiler) | D2 | Forced - Delayed | 2013 | Coal | CC | 100 | Fossil-Steam | RFC | Winter | 24 | 1.2 | 1 | 1 | 1999-Boiler; miscellaneous | D2-Forced - Delayed | 100-Fossil-Steam
1999 | Boiler; miscellaneous | Boiler | Miscellaneous (Boiler) | D2 | Forced - Delayed | 2013 | Coal | CC | 100 | Fossil-Steam | RFC | Winter | 30.8 | 2.2 | 1 | 1 | 1999-Boiler; miscellaneous | D2-Forced - Delayed | 100-Fossil-Steam
1999 | Boiler; miscellaneous | Boiler | Miscellaneous (Boiler) | D2 | Forced - Delayed | 2013 | Coal | CC | 100 | Fossil-Steam | RFC | Winter | 31.1667 | 2.5 | 1 | 1 | 1999-Boiler; miscellaneous | D2-Forced - Delayed | 100-Fossil-Steam
1999 | Boiler; miscellaneous | Boiler | Miscellaneous (Boiler) | D2 | Forced - Delayed | 2013 | Coal | LI | 100 | Fossil-Steam | TRE | Off-Peak | 1666.2498 | 465 | 1 | 1 | 1999-Boiler; miscellaneous | D2-Forced - Delayed | 100-Fossil-Steam
1999 | Boiler; miscellaneous | Boiler | Miscellaneous (Boiler) | D2 | Forced - Delayed | 2013 | Coal | LI | 100 | Fossil-Steam | TRE | Off-Peak | 24333.5167 | 17 | 1 | 1 | 1999-Boiler; miscellaneous | D2-Forced - Delayed | 100-Fossil-Steam
1999 | Boiler; miscellaneous | Boiler | Miscellaneous (Boiler) | SF | Startup Failure | 2013 | Coal | CC | 100 | Fossil-Steam | WECC | Winter | 1401.9665 | 307 | 1 | 1 | 1999-Boiler; miscellaneous | SF-Startup Failure | 100-Fossil-Steam
1999 | Boiler; miscellaneous | Boiler | Miscellaneous (Boiler) | U1 | Forced - Immediate | 2013 | Coal | CC | 100 | Fossil-Steam | WECC | Off-Peak | 126.6665 | 380 | 1 | 1 | 1999-Boiler; miscellaneous | U1-Forced - Immediate | 100-Fossil-Steam
1999 | Boiler; miscellaneous | Boiler | Miscellaneous (Boiler) | U1 | Forced - Immediate | 2013 | Coal | CC | 100 | Fossil-Steam | WECC | Off-Peak | 408.1665 | 395 | 1 | 1 | 1999-Boiler; miscellaneous | U1-Forced - Immediate | 100-Fossil-Steam
1999 | Boiler; miscellaneous | Boiler | Miscellaneous (Boiler) | U1 | Forced - Immediate | 2013 | Coal | CC | 100 | Fossil-Steam | RFC | Summer | 624 | 320 | 1 | 1 | 1999-Boiler; miscellaneous | U1-Forced - Immediate | 100-Fossil-Steam
1999 | Boiler; miscellaneous | Boiler | Miscellaneous (Boiler) | U1 | Forced - Immediate | 2013 | Coal | CC | 100 | Fossil-Steam | NPCC | Summer | 1264.9999 | 330 | 1 | 1 | 1999-Boiler; miscellaneous | U1-Forced - Immediate | 100-Fossil-Steam
1999 | Boiler; miscellaneous | Boiler | Miscellaneous (Boiler) | U1 | Forced - Immediate | 2013 | Coal | CC | 100 | Fossil-Steam | RFC | Summer | 550950 | 150 | 1 | 1 | 1999-Boiler; miscellaneous | U1-Forced - Immediate | 100-Fossil-Steam
1999 | Boiler; miscellaneous | Boiler | Miscellaneous (Boiler) | U1 | Forced - Immediate | 2013 | Coal | CC | 100 | Fossil-Steam | RFC | Winter | 253.3333 | 160 | 1 | 1 | 1999-Boiler; miscellaneous | U1-Forced - Immediate | 100-Fossil-Steam
1999 | Boiler; miscellaneous | Boiler | Miscellaneous (Boiler) | U1 | Forced - Immediate | 2013 | Gas | GG | 100 | Fossil-Steam | MRO | Off-Peak | 544.25 | 311 | 1 | 1 | 1999-Boiler; miscellaneous | U1-Forced - Immediate | 100-Fossil-Steam
1999 | Boiler; miscellaneous | Boiler | Miscellaneous (Boiler) | U1 | Forced - Immediate | 2013 | Gas | GG | 100 | Fossil-Steam | WECC | Off-Peak | 874.5 | 330 | 1 | 1 | 1999-Boiler; miscellaneous | U1-Forced - Immediate | 100-Fossil-Steam
1999 | Boiler; miscellaneous | Boiler | Miscellaneous (Boiler) | U1 | Forced - Immediate | 2013 | Gas | GG | 100 | Fossil-Steam | TRE | Off-Peak | 7479.9998 | 240 | 1 | 1 | 1999-Boiler; miscellaneous | U1-Forced - Immediate | 100-Fossil-Steam
1999 | Boiler; miscellaneous | Boiler | Miscellaneous (Boiler) | U1 | Forced - Immediate | 2013 | Gas | GG | 100 | Fossil-Steam | WECC | Summer | 29.6999 | 81 | 1 | 1 | 1999-Boiler; miscellaneous | U1-Forced - Immediate | 100-Fossil-Steam
1999 | Boiler; miscellaneous | Boiler | Miscellaneous (Boiler) | D1 | Forced - Immediate | 2013 | Coal | CC | 100 | Fossil-Steam | RFC | Off-Peak | 0.7 | 14 | 1 | 1 | 1999-Boiler; miscellaneous | D1-Forced - Immediate | 100-Fossil-Steam
1999 | Boiler; miscellaneous | Boiler | Miscellaneous (Boiler) | D1 | Forced - Immediate | 2013 | Coal | CC | 100 | Fossil-Steam | RFC | Off-Peak | 1.5167 | 7 | 1 | 1 | 1999-Boiler; miscellaneous | D1-Forced - Immediate | 100-Fossil-Steam
1999 | Boiler; miscellaneous | Boiler | Miscellaneous (Boiler) | D1 | Forced - Immediate | 2013 | Coal | CC | 100 | Fossil-Steam | RFC | Off-Peak | 69.15 | 9 | 1 | 1 | 1999-Boiler; miscellaneous | D1-Forced - Immediate | 100-Fossil-Steam
1999 | Boiler; miscellaneous | Boiler | Miscellaneous (Boiler) | D1 | Forced - Immediate | 2013 | Coal | CC | 100 | Fossil-Steam | RFC | Off-Peak | 100.6 | 6 | 1 | 1 | 1999-Boiler; miscellaneous | D1-Forced - Immediate | 100-Fossil-Steam
1999 | Boiler; miscellaneous | Boiler | Miscellaneous (Boiler) | D1 | Forced - Immediate | 2013 | Coal | CC | 100 | Fossil-Steam | WECC | Off-Peak | 104.5333 | 56 | 1 | 1 | 1999-Boiler; miscellaneous | D1-Forced - Immediate | 100-Fossil-Steam
1999 | Boiler; miscellaneous | Boiler | Miscellaneous (Boiler) | D1 | Forced - Immediate | 2013 | Coal | CC | 100 | Fossil-Steam | RFC | Off-Peak | 120.4167 | 17 | 1 | 1 | 1999-Boiler; miscellaneous | D1-Forced - Immediate | 100-Fossil-Steam
1999 | Boiler; miscellaneous | Boiler | Miscellaneous (Boiler) | D1 | Forced - Immediate | 2013 | Coal | CC | 100 | Fossil-Steam | RFC | Off-Peak | 141.6 | 3 | 1 | 1 | 1999-Boiler; miscellaneous | D1-Forced - Immediate | 100-Fossil-Steam
1999 | Boiler; miscellaneous | Boiler | Miscellaneous (Boiler) | D1 | Forced - Immediate | 2013 | Coal | CC | 100 | Fossil-Steam | RFC | Off-Peak | 216 | 36 | 1 | 1 | 1999-Boiler; miscellaneous | D1-Forced - Immediate | 100-Fossil-Steam
1999 | Boiler; miscellaneous | Boiler | Miscellaneous (Boiler) | D1 | Forced - Immediate | 2013 | Coal | CC | 100 | Fossil-Steam | RFC | Off-Peak | 232.65 | 11 | 1 | 1 | 1999-Boiler; miscellaneous | D1-Forced - Immediate | 100-Fossil-Steam
1999 | Boiler; miscellaneous | Boiler | Miscellaneous (Boiler) | D1 | Forced - Immediate | 2013 | Coal | CC | 100 | Fossil-Steam | RFC | Off-Peak | 235 | 4 | 1 | 1 | 1999-Boiler; miscellaneous | D1-Forced - Immediate | 100-Fossil-Steam
1999 | Boiler; miscellaneous | Boiler | Miscellaneous (Boiler) | D1 | Forced - Immediate | 2013 | Coal | CC | 100 | Fossil-Steam | RFC | Off-Peak | 240.15 | 9 | 1 | 1 | 1999-Boiler; miscellaneous | D1-Forced - Immediate | 100-Fossil-Steam
1999 | Boiler; miscellaneous | Boiler | Miscellaneous (Boiler) | D1 | Forced - Immediate | 2013 | Coal | CC | 100 | Fossil-Steam | RFC | Off-Peak | 246 | 5 | 1 | 1 | 1999-Boiler; miscellaneous | D1-Forced - Immediate | 100-Fossil-Steam
1999 | Boiler; miscellaneous | Boiler | Miscellaneous (Boiler) | D1 | Forced - Immediate | 2013 | Coal | CC | 100 | Fossil-Steam | RFC | Off-Peak | 250.6667 | 4 | 1 | 1 | 1999-Boiler; miscellaneous | D1-Forced - Immediate | 100-Fossil-Steam
1999 | Boiler; miscellaneous | Boiler | Miscellaneous (Boiler) | D1 | Forced - Immediate | 2013 | Coal | CC | 100 | Fossil-Steam | RFC | Off-Peak | 396.7833 | 19 | 1 | 1 | 1999-Boiler; miscellaneous | D1-Forced - Immediate | 100-Fossil-Steam
1999 | Boiler; miscellaneous | Boiler | Miscellaneous (Boiler) | D1 | Forced - Immediate | 2013 | Coal | CC | 100 | Fossil-Steam | RFC | Off-Peak | 793.5667 | 19 | 1 | 1 | 1999-Boiler; miscellaneous | D1-Forced - Immediate | 100-Fossil-Steam
1999 | Boiler; miscellaneous | Boiler | Miscellaneous (Boiler) | D1 | Forced - Immediate | 2013 | Coal | CC | 100 | Fossil-Steam | RFC | Off-Peak | 928.4333 | 23 | 1 | 1 | 1999-Boiler; miscellaneous | D1-Forced - Immediate | 100-Fossil-Steam
1999 | Boiler; miscellaneous | Boiler | Miscellaneous (Boiler) | D1 | Forced - Immediate | 2013 | Coal | CC | 100 | Fossil-Steam | RFC | Off-Peak | 990.3667 | 11 | 1 | 1 | 1999-Boiler; miscellaneous | D1-Forced - Immediate | 100-Fossil-Steam
1999 | Boiler; miscellaneous | Boiler | Miscellaneous (Boiler) | D1 | Forced - Immediate | 2013 | Coal | CC | 100 | Fossil-Steam | SERC | Off-Peak | 1076 | 80 | 1 | 1 | 1999-Boiler; miscellaneous | D1-Forced - Immediate | 100-Fossil-Steam
1999 | Boiler; miscellaneous | Boiler | Miscellaneous (Boiler) | D1 | Forced - Immediate | 2013 | Coal | CC | 100 | Fossil-Steam | SERC | Off-Peak | 1240 | 248 | 1 | 1 | 1999-Boiler; miscellaneous | D1-Forced - Immediate | 100-Fossil-Steam
1999 | Boiler; miscellaneous | Boiler | Miscellaneous (Boiler) | D1 | Forced - Immediate | 2013 | Coal | CC | 100 | Fossil-Steam | RFC | Off-Peak | 4538 | 40 | 1 | 1 | 1999-Boiler; miscellaneous | D1-Forced - Immediate | 100-Fossil-Steam
1999 | Boiler; miscellaneous | Boiler | Miscellaneous (Boiler) | D1 | Forced - Immediate | 2013 | Coal | CC | 100 | Fossil-Steam | RFC | Summer | 73 | 15 | 1 | 1 | 1999-Boiler; miscellaneous | D1-Forced - Immediate | 100-Fossil-Steam
1999 | Boiler; miscellaneous | Boiler | Miscellaneous (Boiler) | D1 | Forced - Immediate | 2013 | Coal | CC | 100 | Fossil-Steam | RFC | Summer | 111.5333 | 14 | 1 | 1 | 1999-Boiler; miscellaneous | D1-Forced - Immediate | 100-Fossil-Steam
1999 | Boiler; miscellaneous | Boiler | Miscellaneous (Boiler) | D1 | Forced - Immediate | 2013 | Coal | CC | 100 | Fossil-Steam | RFC | Summer | 159.5 | 11 | 1 | 1 | 1999-Boiler; miscellaneous | D1-Forced - Immediate | 100-Fossil-Steam
1999 | Boiler; miscellaneous | Boiler | Miscellaneous (Boiler) | D1 | Forced - Immediate | 2013 | Coal | CC | 100 | Fossil-Steam | RFC | Summer | 170.25 | 15 | 1 | 1 | 1999-Boiler; miscellaneous | D1-Forced - Immediate | 100-Fossil-Steam
1999 | Boiler; miscellaneous | Boiler | Miscellaneous (Boiler) | D1 | Forced - Immediate | 2013 | Coal | CC | 100 | Fossil-Steam | RFC | Summer | 183.6667 | 29 | 1 | 1 | 1999-Boiler; miscellaneous | D1-Forced - Immediate | 100-Fossil-Steam
1999 | Boiler; miscellaneous | Boiler | Miscellaneous (Boiler) | D1 | Forced - Immediate | 2013 | Coal | CC | 100 | Fossil-Steam | SERC | Summer | 261.2445 | 6.39 | 1 | 1 | 1999-Boiler; miscellaneous | D1-Forced - Immediate | 100-Fossil-Steam
1999 | Boiler; miscellaneous | Boiler | Miscellaneous (Boiler) | D1 | Forced - Immediate | 2013 | Coal | CC | 100 | Fossil-Steam | RFC | Summer | 371.6167 | 11 | 1 | 1 | 1999-Boiler; miscellaneous | D1-Forced - Immediate | 100-Fossil-Steam
1999 | Boiler; miscellaneous | Boiler | Miscellaneous (Boiler) | D1 | Forced - Immediate | 2013 | Coal | CC | 100 | Fossil-Steam | RFC | Summer | 382.9833 | 11 | 1 | 1 | 1999-Boiler; miscellaneous | D1-Forced - Immediate | 100-Fossil-Steam
1999 | Boiler; miscellaneous | Boiler | Miscellaneous (Boiler) | D1 | Forced - Immediate | 2013 | Coal | CC | 100 | Fossil-Steam | RFC | Summer | 431.6 | 24 | 1 | 1 | 1999-Boiler; miscellaneous | D1-Forced - Immediate | 100-Fossil-Steam
1999 | Boiler; miscellaneous | Boiler | Miscellaneous (Boiler) | D1 | Forced - Immediate | 2013 | Coal | CC | 100 | Fossil-Steam | RFC | Summer | 656.6667 | 20 | 1 | 1 | 1999-Boiler; miscellaneous | D1-Forced - Immediate | 100-Fossil-Steam
1999 | Boiler; miscellaneous | Boiler | Miscellaneous (Boiler) | D1 | Forced - Immediate | 2013 | Coal | CC | 100 | Fossil-Steam | RFC | Summer | 10823.75 | 5 | 1 | 1 | 1999-Boiler; miscellaneous | D1-Forced - Immediate | 100-Fossil-Steam
1999 | Boiler; miscellaneous | Boiler | Miscellaneous (Boiler) | D1 | Forced - Immediate | 2013 | Coal | CC | 100 | Fossil-Steam | RFC | Winter | 18.4 | 1 | 1 | 1 | 1999-Boiler; miscellaneous | D1-Forced - Immediate | 100-Fossil-Steam
1999 | Boiler; miscellaneous | Boiler | Miscellaneous (Boiler) | D1 | Forced - Immediate | 2013 | Coal | CC | 100 | Fossil-Steam | RFC | Winter | 24.1667 | 29 | 1 | 1 | 1999-Boiler; miscellaneous | D1-Forced - Immediate | 100-Fossil-Steam
1999 | Boiler; miscellaneous | Boiler | Miscellaneous (Boiler) | D1 | Forced - Immediate | 2013 | Coal | CC | 100 | Fossil-Steam | SERC | Winter | 45.75 | 45 | 1 | 1 | 1999-Boiler; miscellaneous | D1-Forced - Immediate | 100-Fossil-Steam
1999 | Boiler; miscellaneous | Boiler | Miscellaneous (Boiler) | D1 | Forced - Immediate | 2013 | Coal | CC | 100 | Fossil-Steam | RFC | Winter | 60.6 | 4 | 1 | 1 | 1999-Boiler; miscellaneous | D1-Forced - Immediate | 100-Fossil-Steam
1999 | Boiler; miscellaneous | Boiler | Miscellaneous (Boiler) | D1 | Forced - Immediate | 2013 | Coal | CC | 100 | Fossil-Steam | RFC | Winter | 84.3333 | 10 | 1 | 1 | 1999-Boiler; miscellaneous | D1-Forced - Immediate | 100-Fossil-Steam
1999 | Boiler; miscellaneous | Boiler | Miscellaneous (Boiler) | D1 | Forced - Immediate | 2013 | Coal | CC | 100 | Fossil-Steam | RFC | Winter | 213.2 | 39 | 1 | 1 | 1999-Boiler; miscellaneous | D1-Forced - Immediate | 100-Fossil-Steam
1999 | Boiler; miscellaneous | Boiler | Miscellaneous (Boiler) | D1 | Forced - Immediate | 2013 | Coal | CC | 100 | Fossil-Steam | RFC | Winter | 213.7333 | 14 | 1 | 1 | 1999-Boiler; miscellaneous | D1-Forced - Immediate | 100-Fossil-Steam
1999 | Boiler; miscellaneous | Boiler | Miscellaneous (Boiler) | D1 | Forced - Immediate | 2013 | Coal | CC | 100 | Fossil-Steam | RFC | Winter | 225 | 90 | 1 | 1 | 1999-Boiler; miscellaneous | D1-Forced - Immediate | 100-Fossil-Steam
1999 | Boiler; miscellaneous | Boiler | Miscellaneous (Boiler) | D1 | Forced - Immediate | 2013 | Coal | CC | 100 | Fossil-Steam | WECC | Winter | 648 | 270 | 1 | 1 | 1999-Boiler; miscellaneous | D1-Forced - Immediate | 100-Fossil-Steam
1999 | Boiler; miscellaneous | Boiler | Miscellaneous (Boiler) | D1 | Forced - Immediate | 2013 | Coal | CC | 100 | Fossil-Steam | RFC | Winter | 931.45 | 39 | 1 | 1 | 1999-Boiler; miscellaneous | D1-Forced - Immediate | 100-Fossil-Steam
1999 | Boiler; miscellaneous | Boiler | Miscellaneous (Boiler) | D1 | Forced - Immediate | 2013 | Coal | CC | 100 | Fossil-Steam | NPCC | Winter | 2100.9999 | 132 | 1 | 1 | 1999-Boiler; miscellaneous | D1-Forced - Immediate | 100-Fossil-Steam
1999 | Boiler; miscellaneous | Boiler | Miscellaneous (Boiler) | D1 | Forced - Immediate | 2013 | Coal | OS | 100 | Fossil-Steam | NPCC | Off-Peak | 121.8333 | 17 | 1 | 1 | 1999-Boiler; miscellaneous | D1-Forced - Immediate | 100-Fossil-Steam
1999 | Boiler; miscellaneous | Boiler | Miscellaneous (Boiler) | D1 | Forced - Immediate | 2013 | Coal | OS | 100 | Fossil-Steam | RFC | Summer | 11.3333 | 4 | 1 | 1 | 1999-Boiler; miscellaneous | D1-Forced - Immediate | 100-Fossil-Steam
1999 | Boiler; miscellaneous | Boiler | Miscellaneous (Boiler) | D1 | Forced - Immediate | 2013 | Coal | OS | 100 | Fossil-Steam | RFC | Summer | 108.3333 | 5 | 1 | 1 | 1999-Boiler; miscellaneous | D1-Forced - Immediate | 100-Fossil-Steam
1999 | Boiler; miscellaneous | Boiler | Miscellaneous (Boiler) | D1 | Forced - Immediate | 2013 | Coal | OS | 100 | Fossil-Steam | RFC | Winter | 310.4 | 24 | 1 | 1 | 1999-Boiler; miscellaneous | D1-Forced - Immediate | 100-Fossil-Steam
1999 | Boiler; miscellaneous | Boiler | Miscellaneous (Boiler) | D1 | Forced - Immediate | 2013 | Gas | GG | 100 | Fossil-Steam | WECC | Off-Peak | 6907.8333 | 35 | 1 | 1 | 1999-Boiler; miscellaneous | D1-Forced - Immediate | 100-Fossil-Steam
1999 | Boiler; miscellaneous | Boiler | Miscellaneous (Boiler) | D1 | Forced - Immediate | 2013 | Gas | GG | 100 | Fossil-Steam | NPCC | Summer | 173.8332 | 298 | 1 | 1 | 1999-Boiler; miscellaneous | D1-Forced - Immediate | 100-Fossil-Steam
1999 | Boiler; miscellaneous | Boiler | Miscellaneous (Boiler) | D1 | Forced - Immediate | 2013 | Gas | GG | 100 | Fossil-Steam | MRO | Summer | 2866.8332 | 167 | 1 | 1 | 1999-Boiler; miscellaneous | D1-Forced - Immediate | 100-Fossil-Steam
1999 | Boiler; miscellaneous | Boiler | Miscellaneous (Boiler) | D1 | Forced - Immediate | 2013 | Other | WD | 100 | Fossil-Steam | NPCC | Summer | 5.8333 | 3.5 | 1 | 1 | 1999-Boiler; miscellaneous | D1-Forced - Immediate | 100-Fossil-Steam
1999 | Boiler; miscellaneous | Boiler | Miscellaneous (Boiler) | D1 | Forced - Immediate | 2013 | Other | WD | 100 | Fossil-Steam | NPCC | Summer | 12.8333 | 11 | 1 | 1 | 1999-Boiler; miscellaneous | D1-Forced - Immediate | 100-Fossil-Steam
1999 | Boiler; miscellaneous | Boiler | Miscellaneous (Boiler) | D1 | Forced - Immediate | 2013 | Other | WD | 100 | Fossil-Steam | NPCC | Winter | 3.3333 | 5 | 1 | 1 | 1999-Boiler; miscellaneous | D1-Forced - Immediate | 100-Fossil-Steam
1999 | Boiler; miscellaneous | Boiler | Miscellaneous (Boiler) | D2 | Forced - Delayed | 2013 | Coal | CC | 100 | Fossil-Steam | RFC | Off-Peak | 0.3 | 0.3 | 1 | 1 | 1999-Boiler; miscellaneous | D2-Forced - Delayed | 100-Fossil-Steam
1999 | Boiler; miscellaneous | Boiler | Miscellaneous (Boiler) | D2 | Forced - Delayed | 2013 | Coal | CC | 100 | Fossil-Steam | RFC | Off-Peak | 0.6 | 0.2 | 1 | 1 | 1999-Boiler; miscellaneous | D2-Forced - Delayed | 100-Fossil-Steam
1999 | Boiler; miscellaneous | Boiler | Miscellaneous (Boiler) | D2 | Forced - Delayed | 2013 | Coal | CC | 100 | Fossil-Steam | RFC | Off-Peak | 1 | 0.5 | 1 | 1 | 1999-Boiler; miscellaneous | D2-Forced - Delayed | 100-Fossil-Steam
1999 | Boiler; miscellaneous | Boiler | Miscellaneous (Boiler) | D2 | Forced - Delayed | 2013 | Coal | CC | 100 | Fossil-Steam | RFC | Off-Peak | 2.8 | 1.4 | 1 | 1 | 1999-Boiler; miscellaneous | D2-Forced - Delayed | 100-Fossil-Steam
1999 | Boiler; miscellaneous | Boiler | Miscellaneous (Boiler) | D2 | Forced - Delayed | 2013 | Coal | CC | 100 | Fossil-Steam | RFC | Off-Peak | 2.9 | 2.9 | 1 | 1 | 1999-Boiler; miscellaneous | D2-Forced - Delayed | 100-Fossil-Steam
1999 | Boiler; miscellaneous | Boiler | Miscellaneous (Boiler) | D2 | Forced - Delayed | 2013 | Coal | CC | 100 | Fossil-Steam | RFC | Off-Peak | 3 | 3 | 1 | 1 | 1999-Boiler; miscellaneous | D2-Forced - Delayed | 100-Fossil-Steam
1999 | Boiler; miscellaneous | Boiler | Miscellaneous (Boiler) | D2 | Forced - Delayed | 2013 | Coal | CC | 100 | Fossil-Steam | RFC | Off-Peak | 4 | 0.5 | 1 | 1 | 1999-Boiler; miscellaneous | D2-Forced - Delayed | 100-Fossil-Steam
1999 | Boiler; miscellaneous | Boiler | Miscellaneous (Boiler) | D2 | Forced - Delayed | 2013 | Coal | CC | 100 | Fossil-Steam | RFC | Off-Peak | 4.8 | 2.4 | 1 | 1 | 1999-Boiler; miscellaneous | D2-Forced - Delayed | 100-Fossil-Steam
1999 | Boiler; miscellaneous | Boiler | Miscellaneous (Boiler) | D2 | Forced - Delayed | 2013 | Coal | CC | 100 | Fossil-Steam | RFC | Off-Peak | 4.9 | 4.9 | 2 | 2 | 1999-Boiler; miscellaneous | D2-Forced - Delayed | 100-Fossil-Steam
1999 | Boiler; miscellaneous | Boiler | Miscellaneous (Boiler) | D2 | Forced - Delayed | 2013 | Coal | CC | 100 | Fossil-Steam | RFC | Off-Peak | 5 | 1 | 1 | 1 | 1999-Boiler; miscellaneous | D2-Forced - Delayed | 100-Fossil-Steam
1999 | Boiler; miscellaneous | Boiler | Miscellaneous (Boiler) | D2 | Forced - Delayed | 2013 | Coal | CC | 100 | Fossil-Steam | RFC | Off-Peak | 10.5 | 10.5 | 2 | 2 | 1999-Boiler; miscellaneous | D2-Forced - Delayed | 100-Fossil-Steam
1999 | Boiler; miscellaneous | Boiler | Miscellaneous (Boiler) | D2 | Forced - Delayed | 2013 | Coal | CC | 100 | Fossil-Steam | RFC | Off-Peak | 12.4 | 3.1 | 1 | 1 | 1999-Boiler; miscellaneous | D2-Forced - Delayed | 100-Fossil-Steam
1999 | Boiler; miscellaneous | Boiler | Miscellaneous (Boiler) | D2 | Forced - Delayed | 2013 | Coal | CC | 100 | Fossil-Steam | RFC | Off-Peak | 18 | 4.5 | 1 | 1 | 1999-Boiler; miscellaneous | D2-Forced - Delayed | 100-Fossil-Steam
1999 | Boiler; miscellaneous | Boiler | Miscellaneous (Boiler) | D2 | Forced - Delayed | 2013 | Coal | CC | 100 | Fossil-Steam | RFC | Off-Peak | 19.8 | 1.8 | 1 | 1 | 1999-Boiler; miscellaneous | D2-Forced - Delayed | 100-Fossil-Steam
1999 | Boiler; miscellaneous | Boiler | Miscellaneous (Boiler) | D2 | Forced - Delayed | 2013 | Coal | CC | 100 | Fossil-Steam | RFC | Off-Peak | 27.6 | 4.6 | 1 | 1 | 1999-Boiler; miscellaneous | D2-Forced - Delayed | 100-Fossil-Steam
1999 | Boiler; miscellaneous | Boiler | Miscellaneous (Boiler) | D2 | Forced - Delayed | 2013 | Coal | CC | 100 | Fossil-Steam | RFC | Off-Peak | 31.5 | 6.3 | 1 | 1 | 1999-Boiler; miscellaneous | D2-Forced - Delayed | 100-Fossil-Steam
1999 | Boiler; miscellaneous | Boiler | Miscellaneous (Boiler) | D2 | Forced - Delayed | 2013 | Coal | CC | 100 | Fossil-Steam | RFC | Off-Peak | 36 | 3 | 1 | 1 | 1999-Boiler; miscellaneous | D2-Forced - Delayed | 100-Fossil-Steam
1999 | Boiler; miscellaneous | Boiler | Miscellaneous (Boiler) | D2 | Forced - Delayed | 2013 | Coal | CC | 100 | Fossil-Steam | RFC | Off-Peak | 36.9 | 12.3 | 1 | 1 | 1999-Boiler; miscellaneous | D2-Forced - Delayed | 100-Fossil-Steam
1999 | Boiler; miscellaneous | Boiler | Miscellaneous (Boiler) | D2 | Forced - Delayed | 2013 | Coal | CC | 100 | Fossil-Steam | RFC | Summer | 0.7 | 0.7 | 1 | 1 | 1999-Boiler; miscellaneous | D2-Forced - Delayed | 100-Fossil-Steam
1999 | Boiler; miscellaneous | Boiler | Miscellaneous (Boiler) | D2 | Forced - Delayed | 2013 | Coal | CC | 100 | Fossil-Steam | RFC | Summer | 0.9 | 0.9 | 1 | 1 | 1999-Boiler; miscellaneous | D2-Forced - Delayed | 100-Fossil-Steam
1999 | Boiler; miscellaneous | Boiler | Miscellaneous (Boiler) | D2 | Forced - Delayed | 2013 | Coal | CC | 100 | Fossil-Steam | RFC | Summer | 1.6 | 0.8 | 1 | 1 | 1999-Boiler; miscellaneous | D2-Forced - Delayed | 100-Fossil-Steam
1999 | Boiler; miscellaneous | Boiler | Miscellaneous (Boiler) | D2 | Forced - Delayed | 2013 | Coal | CC | 100 | Fossil-Steam | RFC | Summer | 2.8 | 0.7 | 1 | 1 | 1999-Boiler; miscellaneous | D2-Forced - Delayed | 100-Fossil-Steam
1999 | Boiler; miscellaneous | Boiler | Miscellaneous (Boiler) | D2 | Forced - Delayed | 2013 | Coal | CC | 100 | Fossil-Steam | RFC | Summer | 3.6 | 1.2 | 1 | 1 | 1999-Boiler; miscellaneous | D2-Forced - Delayed | 100-Fossil-Steam
1999 | Boiler; miscellaneous | Boiler | Miscellaneous (Boiler) | D2 | Forced - Delayed | 2013 | Coal | CC | 100 | Fossil-Steam | RFC | Summer | 6.6 | 1.1 | 1 | 1 | 1999-Boiler; miscellaneous | D2-Forced - Delayed | 100-Fossil-Steam
1999 | Boiler; miscellaneous | Boiler | Miscellaneous (Boiler) | D2 | Forced - Delayed | 2013 | Coal | CC | 100 | Fossil-Steam | RFC | Summer | 8.8 | 2.2 | 2 | 3 | 1999-Boiler; miscellaneous | D2-Forced - Delayed | 100-Fossil-Steam
1999 | Boiler; miscellaneous | Boiler | Miscellaneous (Boiler) | D2 | Forced - Delayed | 2013 | Coal | CC | 100 | Fossil-Steam | RFC | Summer | 12 | 3 | 1 | 1 | 1999-Boiler; miscellaneous | D2-Forced - Delayed | 100-Fossil-Steam
1999 | Boiler; miscellaneous | Boiler | Miscellaneous (Boiler) | D2 | Forced - Delayed | 2013 | Coal | CC | 100 | Fossil-Steam | RFC | Summer | 13.5 | 0.9 | 1 | 1 | 1999-Boiler; miscellaneous | D2-Forced - Delayed | 100-Fossil-Steam
1999 | Boiler; miscellaneous | Boiler | Miscellaneous (Boiler) | D2 | Forced - Delayed | 2013 | Coal | CC | 100 | Fossil-Steam | RFC | Summer | 17.4 | 8.7 | 1 | 1 | 1999-Boiler; miscellaneous | D2-Forced - Delayed | 100-Fossil-Steam
1999 | Boiler; miscellaneous | Boiler | Miscellaneous (Boiler) | D2 | Forced - Delayed | 2013 | Coal | CC | 100 | Fossil-Steam | MRO | Summer | 22 | 22 | 1 | 1 | 1999-Boiler; miscellaneous | D2-Forced - Delayed | 100-Fossil-Steam
1999 | Boiler; miscellaneous | Boiler | Miscellaneous (Boiler) | D2 | Forced - Delayed | 2013 | Coal | CC | 100 | Fossil-Steam | RFC | Summer | 24.4 | 12.2 | 1 | 1 | 1999-Boiler; miscellaneous | D2-Forced - Delayed | 100-Fossil-Steam
1999 | Boiler; miscellaneous | Boiler | Miscellaneous (Boiler) | D2 | Forced - Delayed | 2013 | Coal | CC | 100 | Fossil-Steam | RFC | Summer | 24.5 | 24.5 | 1 | 1 | 1999-Boiler; miscellaneous | D2-Forced - Delayed | 100-Fossil-Steam
1999 | Boiler; miscellaneous | Boiler | Miscellaneous (Boiler) | D2 | Forced - Delayed | 2013 | Coal | CC | 100 | Fossil-Steam | RFC | Summer | 33 | 1.5 | 1 | 2 | 1999-Boiler; miscellaneous | D2-Forced - Delayed | 100-Fossil-Steam
1999 | Boiler; miscellaneous | Boiler | Miscellaneous (Boiler) | D2 | Forced - Delayed | 2013 | Coal | CC | 100 | Fossil-Steam | RFC | Winter | 0.9 | 0.9 | 1 | 2 | 1999-Boiler; miscellaneous | D2-Forced - Delayed | 100-Fossil-Steam
1999 | Boiler; miscellaneous | Boiler | Miscellaneous (Boiler) | D2 | Forced - Delayed | 2013 | Coal | CC | 100 | Fossil-Steam | RFC | Winter | 1.1 | 1.1 | 1 | 1 | 1999-Boiler; miscellaneous | D2-Forced - Delayed | 100-Fossil-Steam
1999 | Boiler; miscellaneous | Boiler | Miscellaneous (Boiler) | D2 | Forced - Delayed | 2013 | Coal | CC | 100 | Fossil-Steam | RFC | Winter | 1.2 | 1.2 | 1 | 1 | 1999-Boiler; miscellaneous | D2-Forced - Delayed | 100-Fossil-Steam
1999 | Boiler; miscellaneous | Boiler | Miscellaneous (Boiler) | D2 | Forced - Delayed | 2013 | Coal | CC | 100 | Fossil-Steam | RFC | Winter | 1.4 | 1.4 | 1 | 1 | 1999-Boiler; miscellaneous | D2-Forced - Delayed | 100-Fossil-Steam
1999 | Boiler; miscellaneous | Boiler | Miscellaneous (Boiler) | D2 | Forced - Delayed | 2013 | Coal | CC | 100 | Fossil-Steam | RFC | Winter | 1.5 | 1.5 | 1 | 1 | 1999-Boiler; miscellaneous | D2-Forced - Delayed | 100-Fossil-Steam
1999 | Boiler; miscellaneous | Boiler | Miscellaneous (Boiler) | D2 | Forced - Delayed | 2013 | Coal | CC | 100 | Fossil-Steam | RFC | Winter | 1.7 | 1.7 | 1 | 1 | 1999-Boiler; miscellaneous | D2-Forced - Delayed | 100-Fossil-Steam
1999 | Boiler; miscellaneous | Boiler | Miscellaneous (Boiler) | D2 | Forced - Delayed | 2013 | Coal | CC | 100 | Fossil-Steam | RFC | Winter | 2.6 | 1.3 | 1 | 1 | 1999-Boiler; miscellaneous | D2-Forced - Delayed | 100-Fossil-Steam
1999 | Boiler; miscellaneous | Boiler | Miscellaneous (Boiler) | D2 | Forced - Delayed | 2013 | Coal | CC | 100 | Fossil-Steam | RFC | Winter | 3 | 0.5 | 2 | 3 | 1999-Boiler; miscellaneous | D2-Forced - Delayed | 100-Fossil-Steam
1999 | Boiler; miscellaneous | Boiler | Miscellaneous (Boiler) | D2 | Forced - Delayed | 2013 | Coal | CC | 100 | Fossil-Steam | RFC | Winter | 3.1 | 3.1 | 1 | 1 | 1999-Boiler; miscellaneous | D2-Forced - Delayed | 100-Fossil-Steam
1999 | Boiler; miscellaneous | Boiler | Miscellaneous (Boiler) | D2 | Forced - Delayed | 2013 | Coal | CC | 100 | Fossil-Steam | RFC | Winter | 5.2 | 1.3 | 1 | 1 | 1999-Boiler; miscellaneous | D2-Forced - Delayed | 100-Fossil-Steam
1999 | Boiler; miscellaneous | Boiler | Miscellaneous (Boiler) | D2 | Forced - Delayed | 2013 | Coal | CC | 100 | Fossil-Steam | RFC | Winter | 9.2 | 4.6 | 1 | 1 | 1999-Boiler; miscellaneous | D2-Forced - Delayed | 100-Fossil-Steam
1999 | Boiler; miscellaneous | Boiler | Miscellaneous (Boiler) | D2 | Forced - Delayed | 2013 | Coal | CC | 100 | Fossil-Steam | RFC | Winter | 12 | 1.2 | 1 | 1 | 1999-Boiler; miscellaneous | D2-Forced - Delayed | 100-Fossil-Steam
1999 | Boiler; miscellaneous | Boiler | Miscellaneous (Boiler) | D2 | Forced - Delayed | 2013 | Coal | CC | 100 | Fossil-Steam | RFC | Winter | 15.6 | 2.6 | 1 | 1 | 1999-Boiler; miscellaneous | D2-Forced - Delayed | 100-Fossil-Steam
1999 | Boiler; miscellaneous | Boiler | Miscellaneous (Boiler) | D2 | Forced - Delayed | 2013 | Coal | CC | 100 | Fossil-Steam | RFC | Winter | 16.8 | 2.1 | 1 | 1 | 1999-Boiler; miscellaneous | D2-Forced - Delayed | 100-Fossil-Steam
1999 | Boiler; miscellaneous | Boiler | Miscellaneous (Boiler) | D2 | Forced - Delayed | 2013 | Coal | CC | 100 | Fossil-Steam | RFC | Winter | 18 | 1 | 1 | 1 | 1999-Boiler; miscellaneous | D2-Forced - Delayed | 100-Fossil-Steam
1999 | Boiler; miscellaneous | Boiler | Miscellaneous (Boiler) | D2 | Forced - Delayed | 2013 | Coal | CC | 100 | Fossil-Steam | RFC | Winter | 44.7733 | 9.2 | 1 | 1 | 1999-Boiler; miscellaneous | D2-Forced - Delayed | 100-Fossil-Steam
1999 | Boiler; miscellaneous | Boiler | Miscellaneous (Boiler) | D3 | Forced - Postponed | 2013 | Coal | CC | 100 | Fossil-Steam | MRO | Off-Peak | 76.6666 | 100 | 1 | 1 | 1999-Boiler; miscellaneous | D3-Forced - Postponed | 100-Fossil-Steam
1999 | Boiler; miscellaneous | Boiler | Miscellaneous (Boiler) | D3 | Forced - Postponed | 2013 | Coal | CC | 100 | Fossil-Steam | RFC | Summer | 75.75 | 45 | 1 | 1 | 1999-Boiler; miscellaneous | D3-Forced - Postponed | 100-Fossil-Steam
1999 | Boiler; miscellaneous | Boiler | Miscellaneous (Boiler) | U1 | Forced - Immediate | 2013 | Coal | CC | 100 | Fossil-Steam | RFC | Summer | 624410 | 170 | 1 | 1 | 1999-Boiler; miscellaneous | U1-Forced - Immediate | 100-Fossil-Steam
1999 | Boiler; miscellaneous | Boiler | Miscellaneous (Boiler) | U1 | Forced - Immediate | 2013 | Coal | CC | 100 | Fossil-Steam | RFC | Winter | 8910 | 200 | 1 | 1 | 1999-Boiler; miscellaneous | U1-Forced - Immediate | 100-Fossil-Steam
1999 | Boiler; miscellaneous | Boiler | Miscellaneous (Boiler) | U1 | Forced - Immediate | 2013 | Other | WD | 100 | Fossil-Steam | SERC | Summer | 88 | 44 | 1 | 1 | 1999-Boiler; miscellaneous | U1-Forced - Immediate | 100-Fossil-Steam
1999 | Boiler; miscellaneous | Boiler | Miscellaneous (Boiler) | D1 | Forced - Immediate | 2013 | Coal | CC | 100 | Fossil-Steam | RFC | Off-Peak | 8.7667 | 1 | 1 | 1 | 1999-Boiler; miscellaneous | D1-Forced - Immediate | 100-Fossil-Steam
1999 | Boiler; miscellaneous | Boiler | Miscellaneous (Boiler) | D1 | Forced - Immediate | 2013 | Coal | CC | 100 | Fossil-Steam | RFC | Off-Peak | 17 | 3 | 1 | 1 | 1999-Boiler; miscellaneous | D1-Forced - Immediate | 100-Fossil-Steam
1999 | Boiler; miscellaneous | Boiler | Miscellaneous (Boiler) | D1 | Forced - Immediate | 2013 | Coal | CC | 100 | Fossil-Steam | RFC | Off-Peak | 70.5 | 9 | 1 | 1 | 1999-Boiler; miscellaneous | D1-Forced - Immediate | 100-Fossil-Steam
1999 | Boiler; miscellaneous | Boiler | Miscellaneous (Boiler) | D1 | Forced - Immediate | 2013 | Coal | CC | 100 | Fossil-Steam | RFC | Off-Peak | 90.45 | 9 | 1 | 1 | 1999-Boiler; miscellaneous | D1-Forced - Immediate | 100-Fossil-Steam
1999 | Boiler; miscellaneous | Boiler | Miscellaneous (Boiler) | D1 | Forced - Immediate | 2013 | Coal | CC | 100 | Fossil-Steam | RFC | Off-Peak | 93.3167 | 11 | 1 | 1 | 1999-Boiler; miscellaneous | D1-Forced - Immediate | 100-Fossil-Steam
1999 | Boiler; miscellaneous | Boiler | Miscellaneous (Boiler) | D1 | Forced - Immediate | 2013 | Coal | CC | 100 | Fossil-Steam | RFC | Off-Peak | 100.65 | 11 | 1 | 1 | 1999-Boiler; miscellaneous | D1-Forced - Immediate | 100-Fossil-Steam
1999 | Boiler; miscellaneous | Boiler | Miscellaneous (Boiler) | D1 | Forced - Immediate | 2013 | Coal | CC | 100 | Fossil-Steam | MRO | Off-Peak | 122.5 | 70 | 1 | 1 | 1999-Boiler; miscellaneous | D1-Forced - Immediate | 100-Fossil-Steam
1999 | Boiler; miscellaneous | Boiler | Miscellaneous (Boiler) | D1 | Forced - Immediate | 2013 | Coal | CC | 100 | Fossil-Steam | RFC | Off-Peak | 168.5833 | 7 | 1 | 1 | 1999-Boiler; miscellaneous | D1-Forced - Immediate | 100-Fossil-Steam
1999 | Boiler; miscellaneous | Boiler | Miscellaneous (Boiler) | D1 | Forced - Immediate | 2013 | Coal | CC | 100 | Fossil-Steam | RFC | Off-Peak | 445.4333 | 14 | 1 | 1 | 1999-Boiler; miscellaneous | D1-Forced - Immediate | 100-Fossil-Steam
1999 | Boiler; miscellaneous | Boiler | Miscellaneous (Boiler) | D1 | Forced - Immediate | 2013 | Coal | CC | 100 | Fossil-Steam | RFC | Off-Peak | 446.4 | 9 | 1 | 1 | 1999-Boiler; miscellaneous | D1-Forced - Immediate | 100-Fossil-Steam
1999 | Boiler; miscellaneous | Boiler | Miscellaneous (Boiler) | D1 | Forced - Immediate | 2013 | Coal | CC | 100 | Fossil-Steam | RFC | Off-Peak | 494.6333 | 11 | 1 | 1 | 1999-Boiler; miscellaneous | D1-Forced - Immediate | 100-Fossil-Steam
1999 | Boiler; miscellaneous | Boiler | Miscellaneous (Boiler) | D1 | Forced - Immediate | 2013 | Coal | CC | 100 | Fossil-Steam | MRO | Off-Peak | 985.9999 | 102 | 1 | 1 | 1999-Boiler; miscellaneous | D1-Forced - Immediate | 100-Fossil-Steam
1999 | Boiler; miscellaneous | Boiler | Miscellaneous (Boiler) | D1 | Forced - Immediate | 2013 | Coal | CC | 100 | Fossil-Steam | RFC | Off-Peak | 2777.55 | 9 | 1 | 1 | 1999-Boiler; miscellaneous | D1-Forced - Immediate | 100-Fossil-Steam
1999 | Boiler; miscellaneous | Boiler | Miscellaneous (Boiler) | D1 | Forced - Immediate | 2013 | Coal | CC | 100 | Fossil-Steam | WECC | Off-Peak | 4866.5167 | 7 | 1 | 1 | 1999-Boiler; miscellaneous | D1-Forced - Immediate | 100-Fossil-Steam
1999 | Boiler; miscellaneous | Boiler | Miscellaneous (Boiler) | D1 | Forced - Immediate | 2013 | Coal | CC | 100 | Fossil-Steam | RFC | Summer | 7.1 | 7.1 | 1 | 1 | 1999-Boiler; miscellaneous | D1-Forced - Immediate | 100-Fossil-Steam
1999 | Boiler; miscellaneous | Boiler | Miscellaneous (Boiler) | D1 | Forced - Immediate | 2013 | Coal | CC | 100 | Fossil-Steam | RFC | Summer | 9 | 5 | 1 | 1 | 1999-Boiler; miscellaneous | D1-Forced - Immediate | 100-Fossil-Steam
1999 | Boiler; miscellaneous | Boiler | Miscellaneous (Boiler) | D1 | Forced - Immediate | 2013 | Coal | CC | 100 | Fossil-Steam | RFC | Summer | 33.8 | 3 | 1 | 1 | 1999-Boiler; miscellaneous | D1-Forced - Immediate | 100-Fossil-Steam
1999 | Boiler; miscellaneous | Boiler | Miscellaneous (Boiler) | D1 | Forced - Immediate | 2013 | Coal | CC | 100 | Fossil-Steam | RFC | Summer | 67.6 | 6 | 1 | 1 | 1999-Boiler; miscellaneous | D1-Forced - Immediate | 100-Fossil-Steam
1999 | Boiler; miscellaneous | Boiler | Miscellaneous (Boiler) | D1 | Forced - Immediate | 2013 | Coal | CC | 100 | Fossil-Steam | RFC | Summer | 225.45 | 9 | 1 | 1 | 1999-Boiler; miscellaneous | D1-Forced - Immediate | 100-Fossil-Steam
1999 | Boiler; miscellaneous | Boiler | Miscellaneous (Boiler) | D1 | Forced - Immediate | 2013 | Coal | CC | 100 | Fossil-Steam | RFC | Summer | 401.8 | 14 | 1 | 1 | 1999-Boiler; miscellaneous | D1-Forced - Immediate | 100-Fossil-Steam
1999 | Boiler; miscellaneous | Boiler | Miscellaneous (Boiler) | D1 | Forced - Immediate | 2013 | Coal | CC | 100 | Fossil-Steam | RFC | Summer | 449.1 | 18 | 1 | 1 | 1999-Boiler; miscellaneous | D1-Forced - Immediate | 100-Fossil-Steam
1999 | Boiler; miscellaneous | Boiler | Miscellaneous (Boiler) | D1 | Forced - Immediate | 2013 | Coal | CC | 100 | Fossil-Steam | RFC | Summer | 479.5 | 7 | 1 | 1 | 1999-Boiler; miscellaneous | D1-Forced - Immediate | 100-Fossil-Steam
1999 | Boiler; miscellaneous | Boiler | Miscellaneous (Boiler) | D1 | Forced - Immediate | 2013 | Coal | CC | 100 | Fossil-Steam | RFC | Summer | 528 | 11 | 1 | 1 | 1999-Boiler; miscellaneous | D1-Forced - Immediate | 100-Fossil-Steam
1999 | Boiler; miscellaneous | Boiler | Miscellaneous (Boiler) | D1 | Forced - Immediate | 2013 | Coal | CC | 100 | Fossil-Steam | RFC | Summer | 666.9333 | 41 | 1 | 1 | 1999-Boiler; miscellaneous | D1-Forced - Immediate | 100-Fossil-Steam
1999 | Boiler; miscellaneous | Boiler | Miscellaneous (Boiler) | D1 | Forced - Immediate | 2013 | Coal | CC | 100 | Fossil-Steam | RFC | Winter | 74.55 | 9 | 1 | 1 | 1999-Boiler; miscellaneous | D1-Forced - Immediate | 100-Fossil-Steam
1999 | Boiler; miscellaneous | Boiler | Miscellaneous (Boiler) | D1 | Forced - Immediate | 2013 | Coal | CC | 100 | Fossil-Steam | RFC | Winter | 284.2 | 14 | 1 | 1 | 1999-Boiler; miscellaneous | D1-Forced - Immediate | 100-Fossil-Steam
1999 | Boiler; miscellaneous | Boiler | Miscellaneous (Boiler) | D1 | Forced - Immediate | 2013 | Coal | CC | 100 | Fossil-Steam | NPCC | Winter | 585.4332 | 182 | 1 | 1 | 1999-Boiler; miscellaneous | D1-Forced - Immediate | 100-Fossil-Steam
1999 | Boiler; miscellaneous | Boiler | Miscellaneous (Boiler) | D1 | Forced - Immediate | 2013 | Coal | CC | 100 | Fossil-Steam | RFC | Winter | 675 | 50 | 1 | 1 | 1999-Boiler; miscellaneous | D1-Forced - Immediate | 100-Fossil-Steam
1999 | Boiler; miscellaneous | Boiler | Miscellaneous (Boiler) | D1 | Forced - Immediate | 2013 | Coal | CC | 100 | Fossil-Steam | RFC | Winter | 898.0333 | 29 | 1 | 1 | 1999-Boiler; miscellaneous | D1-Forced - Immediate | 100-Fossil-Steam
1999 | Boiler; miscellaneous | Boiler | Miscellaneous (Boiler) | D1 | Forced - Immediate | 2013 | Coal | CC | 100 | Fossil-Steam | RFC | Winter | 4840 | 80 | 1 | 1 | 1999-Boiler; miscellaneous | D1-Forced - Immediate | 100-Fossil-Steam
1999 | Boiler; miscellaneous | Boiler | Miscellaneous (Boiler) | D1 | Forced - Immediate | 2013 | Coal | OS | 100 | Fossil-Steam | NPCC | Off-Peak | 79.3 | 13 | 1 | 1 | 1999-Boiler; miscellaneous | D1-Forced - Immediate | 100-Fossil-Steam
1999 | Boiler; miscellaneous | Boiler | Miscellaneous (Boiler) | D1 | Forced - Immediate | 2013 | Coal | OS | 100 | Fossil-Steam | RFC | Summer | 88 | 4 | 1 | 1 | 1999-Boiler; miscellaneous | D1-Forced - Immediate | 100-Fossil-Steam
1999 | Boiler; miscellaneous | Boiler | Miscellaneous (Boiler) | D1 | Forced - Immediate | 2013 | Coal | OS | 100 | Fossil-Steam | RFC | Summer | 834.4 | 14 | 1 | 1 | 1999-Boiler; miscellaneous | D1-Forced - Immediate | 100-Fossil-Steam
1999 | Boiler; miscellaneous | Boiler | Miscellaneous (Boiler) | D1 | Forced - Immediate | 2013 | Gas | GG | 100 | Fossil-Steam | TRE | Summer | 465.9333 | 29 | 1 | 1 | 1999-Boiler; miscellaneous | D1-Forced - Immediate | 100-Fossil-Steam
1999 | Boiler; miscellaneous | Boiler | Miscellaneous (Boiler) | D1 | Forced - Immediate | 2013 | Oil | DI | 100 | Fossil-Steam | SERC | Summer | 400 | 16 | 1 | 1 | 1999-Boiler; miscellaneous | D1-Forced - Immediate | 100-Fossil-Steam
1999 | Boiler; miscellaneous | Boiler | Miscellaneous (Boiler) | D1 | Forced - Immediate | 2013 | Other | WD | 100 | Fossil-Steam | NPCC | Off-Peak | 1.6 | 16 | 1 | 1 | 1999-Boiler; miscellaneous | D1-Forced - Immediate | 100-Fossil-Steam
1999 | Boiler; miscellaneous | Boiler | Miscellaneous (Boiler) | D1 | Forced - Immediate | 2013 | Other | WD | 100 | Fossil-Steam | NPCC | Summer | 1.8 | 18 | 1 | 1 | 1999-Boiler; miscellaneous | D1-Forced - Immediate | 100-Fossil-Steam
1999 | Boiler; miscellaneous | Boiler | Miscellaneous (Boiler) | D1 | Forced - Immediate | 2013 | Other | WD | 100 | Fossil-Steam | NPCC | Summer | 158.9333 | 12.8 | 1 | 1 | 1999-Boiler; miscellaneous | D1-Forced - Immediate | 100-Fossil-Steam
1999 | Boiler; miscellaneous | Boiler | Miscellaneous (Boiler) | D1 | Forced - Immediate | 2013 | Other | WD | 100 | Fossil-Steam | NPCC | Winter | 3.6 | 24 | 1 | 1 | 1999-Boiler; miscellaneous | D1-Forced - Immediate | 100-Fossil-Steam
1999 | Boiler; miscellaneous | Boiler | Miscellaneous (Boiler) | D1 | Forced - Immediate | 2013 | Other | WD | 100 | Fossil-Steam | NPCC | Winter | 5.3333 | 16 | 1 | 1 | 1999-Boiler; miscellaneous | D1-Forced - Immediate | 100-Fossil-Steam
1999 | Boiler; miscellaneous | Boiler | Miscellaneous (Boiler) | D2 | Forced - Delayed | 2013 | Coal | CC | 100 | Fossil-Steam | RFC | Off-Peak | 3 | 1.5 | 1 | 1 | 1999-Boiler; miscellaneous | D2-Forced - Delayed | 100-Fossil-Steam
1999 | Boiler; miscellaneous | Boiler | Miscellaneous (Boiler) | D2 | Forced - Delayed | 2013 | Coal | CC | 100 | Fossil-Steam | RFC | Off-Peak | 13.6 | 6.8 | 1 | 1 | 1999-Boiler; miscellaneous | D2-Forced - Delayed | 100-Fossil-Steam
1999 | Boiler; miscellaneous | Boiler | Miscellaneous (Boiler) | D2 | Forced - Delayed | 2013 | Coal | CC | 100 | Fossil-Steam | RFC | Off-Peak | 28.8 | 7.2 | 1 | 1 | 1999-Boiler; miscellaneous | D2-Forced - Delayed | 100-Fossil-Steam
1999 | Boiler; miscellaneous | Boiler | Miscellaneous (Boiler) | D2 | Forced - Delayed | 2013 | Coal | CC | 100 | Fossil-Steam | RFC | Off-Peak | 43.2 | 2.4 | 1 | 1 | 1999-Boiler; miscellaneous | D2-Forced - Delayed | 100-Fossil-Steam
1999 | Boiler; miscellaneous | Boiler | Miscellaneous (Boiler) | D2 | Forced - Delayed | 2013 | Coal | CC | 100 | Fossil-Steam | RFC | Summer | 0.8 | 0.8 | 2 | 3 | 1999-Boiler; miscellaneous | D2-Forced - Delayed | 100-Fossil-Steam
1999 | Boiler; miscellaneous | Boiler | Miscellaneous (Boiler) | D2 | Forced - Delayed | 2013 | Coal | CC | 100 | Fossil-Steam | RFC | Summer | 4.8 | 1.6 | 1 | 1 | 1999-Boiler; miscellaneous | D2-Forced - Delayed | 100-Fossil-Steam
1999 | Boiler; miscellaneous | Boiler | Miscellaneous (Boiler) | D2 | Forced - Delayed | 2013 | Coal | CC | 100 | Fossil-Steam | RFC | Summer | 5.5 | 5.5 | 1 | 1 | 1999-Boiler; miscellaneous | D2-Forced - Delayed | 100-Fossil-Steam
1999 | Boiler; miscellaneous | Boiler | Miscellaneous (Boiler) | D2 | Forced - Delayed | 2013 | Coal | CC | 100 | Fossil-Steam | RFC | Summer | 7.2 | 2.4 | 1 | 1 | 1999-Boiler; miscellaneous | D2-Forced - Delayed | 100-Fossil-Steam
1999 | Boiler; miscellaneous | Boiler | Miscellaneous (Boiler) | D2 | Forced - Delayed | 2013 | Coal | CC | 100 | Fossil-Steam | RFC | Summer | 7.7 | 7.7 | 1 | 1 | 1999-Boiler; miscellaneous | D2-Forced - Delayed | 100-Fossil-Steam
1999 | Boiler; miscellaneous | Boiler | Miscellaneous (Boiler) | D2 | Forced - Delayed | 2013 | Coal | CC | 100 | Fossil-Steam | RFC | Summer | 12.4 | 3.1 | 1 | 1 | 1999-Boiler; miscellaneous | D2-Forced - Delayed | 100-Fossil-Steam
1999 | Boiler; miscellaneous | Boiler | Miscellaneous (Boiler) | D2 | Forced - Delayed | 2013 | Coal | CC | 100 | Fossil-Steam | RFC | Summer | 14.1 | 4.7 | 1 | 1 | 1999-Boiler; miscellaneous | D2-Forced - Delayed | 100-Fossil-Steam
1999 | Boiler; miscellaneous | Boiler | Miscellaneous (Boiler) | D2 | Forced - Delayed | 2013 | Coal | CC | 100 | Fossil-Steam | RFC | Summer | 15.2 | 0.8 | 1 | 1 | 1999-Boiler; miscellaneous | D2-Forced - Delayed | 100-Fossil-Steam
1999 | Boiler; miscellaneous | Boiler | Miscellaneous (Boiler) | D2 | Forced - Delayed | 2013 | Coal | CC | 100 | Fossil-Steam | RFC | Summer | 16.5 | 5.5 | 1 | 1 | 1999-Boiler; miscellaneous | D2-Forced - Delayed | 100-Fossil-Steam
1999 | Boiler; miscellaneous | Boiler | Miscellaneous (Boiler) | D2 | Forced - Delayed | 2013 | Coal | CC | 100 | Fossil-Steam | RFC | Summer | 23.4 | 3.9 | 1 | 1 | 1999-Boiler; miscellaneous | D2-Forced - Delayed | 100-Fossil-Steam
1999 | Boiler; miscellaneous | Boiler | Miscellaneous (Boiler) | D2 | Forced - Delayed | 2013 | Coal | CC | 100 | Fossil-Steam | RFC | Summer | 26 | 1.3 | 1 | 1 | 1999-Boiler; miscellaneous | D2-Forced - Delayed | 100-Fossil-Steam
1999 | Boiler; miscellaneous | Boiler | Miscellaneous (Boiler) | D2 | Forced - Delayed | 2013 | Coal | CC | 100 | Fossil-Steam | RFC | Summer | 26.1 | 8.7 | 1 | 1 | 1999-Boiler; miscellaneous | D2-Forced - Delayed | 100-Fossil-Steam
1999 | Boiler; miscellaneous | Boiler | Miscellaneous (Boiler) | D2 | Forced - Delayed | 2013 | Coal | CC | 100 | Fossil-Steam | RFC | Summer | 26.565 | 6.9 | 1 | 1 | 1999-Boiler; miscellaneous | D2-Forced - Delayed | 100-Fossil-Steam
1999 | Boiler; miscellaneous | Boiler | Miscellaneous (Boiler) | D2 | Forced - Delayed | 2013 | Coal | CC | 100 | Fossil-Steam | RFC | Summer | 28.5 | 1.5 | 1 | 1 | 1999-Boiler; miscellaneous | D2-Forced - Delayed | 100-Fossil-Steam
1999 | Boiler; miscellaneous | Boiler | Miscellaneous (Boiler) | D2 | Forced - Delayed | 2013 | Coal | CC | 100 | Fossil-Steam | RFC | Summer | 37.8 | 1.4 | 1 | 1 | 1999-Boiler; miscellaneous | D2-Forced - Delayed | 100-Fossil-Steam
1999 | Boiler; miscellaneous | Boiler | Miscellaneous (Boiler) | D2 | Forced - Delayed | 2013 | Coal | CC | 100 | Fossil-Steam | RFC | Winter | 0.7 | 0.7 | 2 | 2 | 1999-Boiler; miscellaneous | D2-Forced - Delayed | 100-Fossil-Steam
1999 | Boiler; miscellaneous | Boiler | Miscellaneous (Boiler) | D2 | Forced - Delayed | 2013 | Coal | CC | 100 | Fossil-Steam | RFC | Winter | 1.6 | 0.8 | 1 | 2 | 1999-Boiler; miscellaneous | D2-Forced - Delayed | 100-Fossil-Steam
1999 | Boiler; miscellaneous | Boiler | Miscellaneous (Boiler) | D2 | Forced - Delayed | 2013 | Coal | CC | 100 | Fossil-Steam | RFC | Winter | 3 | 1 | 1 | 1 | 1999-Boiler; miscellaneous | D2-Forced - Delayed | 100-Fossil-Steam
1999 | Boiler; miscellaneous | Boiler | Miscellaneous (Boiler) | D2 | Forced - Delayed | 2013 | Coal | CC | 100 | Fossil-Steam | RFC | Winter | 4.8 | 1.6 | 1 | 1 | 1999-Boiler; miscellaneous | D2-Forced - Delayed | 100-Fossil-Steam
1999 | Boiler; miscellaneous | Boiler | Miscellaneous (Boiler) | D2 | Forced - Delayed | 2013 | Coal | CC | 100 | Fossil-Steam | RFC | Winter | 7.2 | 1.8 | 1 | 1 | 1999-Boiler; miscellaneous | D2-Forced - Delayed | 100-Fossil-Steam
1999 | Boiler; miscellaneous | Boiler | Miscellaneous (Boiler) | D2 | Forced - Delayed | 2013 | Coal | CC | 100 | Fossil-Steam | RFC | Winter | 13 | 13 | 1 | 1 | 1999-Boiler; miscellaneous | D2-Forced - Delayed | 100-Fossil-Steam
1999 | Boiler; miscellaneous | Boiler | Miscellaneous (Boiler) | D2 | Forced - Delayed | 2013 | Coal | CC | 100 | Fossil-Steam | RFC | Winter | 16.8 | 2.4 | 1 | 1 | 1999-Boiler; miscellaneous | D2-Forced - Delayed | 100-Fossil-Steam
1999 | Boiler; miscellaneous | Boiler | Miscellaneous (Boiler) | D2 | Forced - Delayed | 2013 | Coal | CC | 100 | Fossil-Steam | RFC | Winter | 34.3 | 4.9 | 1 | 1 | 1999-Boiler; miscellaneous | D2-Forced - Delayed | 100-Fossil-Steam
1999 | Boiler; miscellaneous | Boiler | Miscellaneous (Boiler) | U1 | Forced - Immediate | 2013 | Coal | CC | 100 | Fossil-Steam | RFC | Off-Peak | 3831.5 | 790 | 1 | 1 | 1999-Boiler; miscellaneous | U1-Forced - Immediate | 100-Fossil-Steam
1999 | Boiler; miscellaneous | Boiler | Miscellaneous (Boiler) | U1 | Forced - Immediate | 2013 | Coal | CC | 100 | Fossil-Steam | RFC | Summer | 217.2499 | 165 | 1 | 1 | 1999-Boiler; miscellaneous | U1-Forced - Immediate | 100-Fossil-Steam
1999 | Boiler; miscellaneous | Boiler | Miscellaneous (Boiler) | U1 | Forced - Immediate | 2013 | Coal | CC | 100 | Fossil-Steam | RFC | Summer | 2226.3998 | 552 | 1 | 1 | 1999-Boiler; miscellaneous | U1-Forced - Immediate | 100-Fossil-Steam
1999 | Boiler; miscellaneous | Boiler | Miscellaneous (Boiler) | U1 | Forced - Immediate | 2013 | Coal | CC | 100 | Fossil-Steam | MRO | Winter | 242.5833 | 71 | 1 | 1 | 1999-Boiler; miscellaneous | U1-Forced - Immediate | 100-Fossil-Steam
1999 | Boiler; miscellaneous | Boiler | Miscellaneous (Boiler) | U1 | Forced - Immediate | 2013 | Gas | GG | 100 | Fossil-Steam | RFC | Off-Peak | 6989.5831 | 305 | 1 | 1 | 1999-Boiler; miscellaneous | U1-Forced - Immediate | 100-Fossil-Steam
1999 | Boiler; miscellaneous | Boiler | Miscellaneous (Boiler) | U1 | Forced - Immediate | 2013 | Gas | GG | 100 | Fossil-Steam | MRO | Off-Peak | 17390.0831 | 311 | 1 | 1 | 1999-Boiler; miscellaneous | U1-Forced - Immediate | 100-Fossil-Steam
1999 | Boiler; miscellaneous | Boiler | Miscellaneous (Boiler) | U1 | Forced - Immediate | 2013 | Oil | OO | 100 | Fossil-Steam | NPCC | Winter | 3723.3164 | 406.18 | 1 | 1 | 1999-Boiler; miscellaneous | U1-Forced - Immediate | 100-Fossil-Steam
1999 | Boiler; miscellaneous | Boiler | Miscellaneous (Boiler) | U1 | Forced - Immediate | 2013 | Other | WD | 100 | Fossil-Steam | NPCC | Winter | 487.6667 | 20 | 1 | 1 | 1999-Boiler; miscellaneous | U1-Forced - Immediate | 100-Fossil-Steam
1999 | Boiler; miscellaneous | Boiler | Miscellaneous (Boiler) | U1 | Forced - Immediate | 2013 | Waste Heat | WH | 100 | Fossil-Steam | SERC | Off-Peak | 171.6 | 66 | 1 | 1 | 1999-Boiler; miscellaneous | U1-Forced - Immediate | 100-Fossil-Steam
1999 | Boiler; miscellaneous | Boiler | Miscellaneous (Boiler) | U1 | Forced - Immediate | 2013 | Waste Heat | WH | 100 | Fossil-Steam | SERC | Off-Peak | 312.5333 | 64 | 1 | 1 | 1999-Boiler; miscellaneous | U1-Forced - Immediate | 100-Fossil-Steam
1999 | Boiler; miscellaneous | Boiler | Miscellaneous (Boiler) | U2 | Forced - Delayed | 2013 | Coal | CC | 100 | Fossil-Steam | RFC | Summer | 148 | 37 | 1 | 1 | 1999-Boiler; miscellaneous | U2-Forced - Delayed | 100-Fossil-Steam
1999 | Boiler; miscellaneous | Boiler | Miscellaneous (Boiler) | D1 | Forced - Immediate | 2013 | Coal | CC | 100 | Fossil-Steam | NPCC | Off-Peak | 36.2 | 4 | 1 | 1 | 1999-Boiler; miscellaneous | D1-Forced - Immediate | 100-Fossil-Steam
1999 | Boiler; miscellaneous | Boiler | Miscellaneous (Boiler) | D1 | Forced - Immediate | 2013 | Coal | CC | 100 | Fossil-Steam | RFC | Off-Peak | 47.8333 | 5 | 1 | 1 | 1999-Boiler; miscellaneous | D1-Forced - Immediate | 100-Fossil-Steam
1999 | Boiler; miscellaneous | Boiler | Miscellaneous (Boiler) | D1 | Forced - Immediate | 2013 | Coal | CC | 100 | Fossil-Steam | RFC | Off-Peak | 68.25 | 13 | 1 | 1 | 1999-Boiler; miscellaneous | D1-Forced - Immediate | 100-Fossil-Steam
1999 | Boiler; miscellaneous | Boiler | Miscellaneous (Boiler) | D1 | Forced - Immediate | 2013 | Coal | CC | 100 | Fossil-Steam | RFC | Off-Peak | 84.9333 | 7 | 1 | 1 | 1999-Boiler; miscellaneous | D1-Forced - Immediate | 100-Fossil-Steam
1999 | Boiler; miscellaneous | Boiler | Miscellaneous (Boiler) | D1 | Forced - Immediate | 2013 | Coal | CC | 100 | Fossil-Steam | RFC | Off-Peak | 100.4667 | 11 | 1 | 1 | 1999-Boiler; miscellaneous | D1-Forced - Immediate | 100-Fossil-Steam
1999 | Boiler; miscellaneous | Boiler | Miscellaneous (Boiler) | D1 | Forced - Immediate | 2013 | Coal | CC | 100 | Fossil-Steam | RFC | Off-Peak | 129.5 | 14 | 1 | 1 | 1999-Boiler; miscellaneous | D1-Forced - Immediate | 100-Fossil-Steam
1999 | Boiler; miscellaneous | Boiler | Miscellaneous (Boiler) | D1 | Forced - Immediate | 2013 | Coal | CC | 100 | Fossil-Steam | RFC | Off-Peak | 135.1167 | 11 | 1 | 1 | 1999-Boiler; miscellaneous | D1-Forced - Immediate | 100-Fossil-Steam
1999 | Boiler; miscellaneous | Boiler | Miscellaneous (Boiler) | D1 | Forced - Immediate | 2013 | Coal | CC | 100 | Fossil-Steam | RFC | Off-Peak | 143.55 | 11 | 1 | 1 | 1999-Boiler; miscellaneous | D1-Forced - Immediate | 100-Fossil-Steam
1999 | Boiler; miscellaneous | Boiler | Miscellaneous (Boiler) | D1 | Forced - Immediate | 2013 | Coal | CC | 100 | Fossil-Steam | RFC | Off-Peak | 175.35 | 9 | 1 | 1 | 1999-Boiler; miscellaneous | D1-Forced - Immediate | 100-Fossil-Steam
1999 | Boiler; miscellaneous | Boiler | Miscellaneous (Boiler) | D1 | Forced - Immediate | 2013 | Coal | CC | 100 | Fossil-Steam | RFC | Off-Peak | 255.9333 | 11 | 1 | 1 | 1999-Boiler; miscellaneous | D1-Forced - Immediate | 100-Fossil-Steam
1999 | Boiler; miscellaneous | Boiler | Miscellaneous (Boiler) | D1 | Forced - Immediate | 2013 | Coal | CC | 100 | Fossil-Steam | RFC | Off-Peak | 330.9167 | 19 | 1 | 1 | 1999-Boiler; miscellaneous | D1-Forced - Immediate | 100-Fossil-Steam
1999 | Boiler; miscellaneous | Boiler | Miscellaneous (Boiler) | D1 | Forced - Immediate | 2013 | Coal | CC | 100 | Fossil-Steam | RFC | Off-Peak | 394.4 | 29 | 1 | 1 | 1999-Boiler; miscellaneous | D1-Forced - Immediate | 100-Fossil-Steam
1999 | Boiler; miscellaneous | Boiler | Miscellaneous (Boiler) | D1 | Forced - Immediate | 2013 | Coal | CC | 100 | Fossil-Steam | RFC | Off-Peak | 442.1667 | 7 | 1 | 1 | 1999-Boiler; miscellaneous | D1-Forced - Immediate | 100-Fossil-Steam
1999 | Boiler; miscellaneous | Boiler | Miscellaneous (Boiler) | D1 | Forced - Immediate | 2013 | Coal | CC | 100 | Fossil-Steam | RFC | Off-Peak | 494.55 | 7 | 1 | 1 | 1999-Boiler; miscellaneous | D1-Forced - Immediate | 100-Fossil-Steam
1999 | Boiler; miscellaneous | Boiler | Miscellaneous (Boiler) | D1 | Forced - Immediate | 2013 | Coal | CC | 100 | Fossil-Steam | RFC | Off-Peak | 1077.6167 | 19 | 1 | 1 | 1999-Boiler; miscellaneous | D1-Forced - Immediate | 100-Fossil-Steam
1999 | Boiler; miscellaneous | Boiler | Miscellaneous (Boiler) | D1 | Forced - Immediate | 2013 | Coal | CC | 100 | Fossil-Steam | SERC | Off-Peak | 2684 | 244 | 1 | 1 | 1999-Boiler; miscellaneous | D1-Forced - Immediate | 100-Fossil-Steam
1999 | Boiler; miscellaneous | Boiler | Miscellaneous (Boiler) | D1 | Forced - Immediate | 2013 | Coal | CC | 100 | Fossil-Steam | RFC | Summer | 6.5333 | 14 | 1 | 1 | 1999-Boiler; miscellaneous | D1-Forced - Immediate | 100-Fossil-Steam
1999 | Boiler; miscellaneous | Boiler | Miscellaneous (Boiler) | D1 | Forced - Immediate | 2013 | Coal | CC | 100 | Fossil-Steam | NPCC | Summer | 8.2667 | 16 | 1 | 1 | 1999-Boiler; miscellaneous | D1-Forced - Immediate | 100-Fossil-Steam
1999 | Boiler; miscellaneous | Boiler | Miscellaneous (Boiler) | D1 | Forced - Immediate | 2013 | Coal | CC | 100 | Fossil-Steam | RFC | Summer | 31.6667 | 50 | 1 | 1 | 1999-Boiler; miscellaneous | D1-Forced - Immediate | 100-Fossil-Steam
1999 | Boiler; miscellaneous | Boiler | Miscellaneous (Boiler) | D1 | Forced - Immediate | 2013 | Coal | CC | 100 | Fossil-Steam | RFC | Summer | 57 | 5.7 | 1 | 1 | 1999-Boiler; miscellaneous | D1-Forced - Immediate | 100-Fossil-Steam
1999 | Boiler; miscellaneous | Boiler | Miscellaneous (Boiler) | D1 | Forced - Immediate | 2013 | Coal | CC | 100 | Fossil-Steam | WECC | Summer | 83.9333 | 4 | 1 | 1 | 1999-Boiler; miscellaneous | D1-Forced - Immediate | 100-Fossil-Steam
1999 | Boiler; miscellaneous | Boiler | Miscellaneous (Boiler) | D1 | Forced - Immediate | 2013 | Coal | CC | 100 | Fossil-Steam | RFC | Summer | 464.1 | 14 | 1 | 1 | 1999-Boiler; miscellaneous | D1-Forced - Immediate | 100-Fossil-Steam
1999 | Boiler; miscellaneous | Boiler | Miscellaneous (Boiler) | D1 | Forced - Immediate | 2013 | Coal | CC | 100 | Fossil-Steam | RFC | Summer | 783.3 | 14 | 1 | 1 | 1999-Boiler; miscellaneous | D1-Forced - Immediate | 100-Fossil-Steam
1999 | Boiler; miscellaneous | Boiler | Miscellaneous (Boiler) | D1 | Forced - Immediate | 2013 | Coal | CC | 100 | Fossil-Steam | RFC | Winter | 29.7333 | 4 | 1 | 1 | 1999-Boiler; miscellaneous | D1-Forced - Immediate | 100-Fossil-Steam
1999 | Boiler; miscellaneous | Boiler | Miscellaneous (Boiler) | D1 | Forced - Immediate | 2013 | Coal | CC | 100 | Fossil-Steam | RFC | Winter | 40.6 | 4 | 1 | 1 | 1999-Boiler; miscellaneous | D1-Forced - Immediate | 100-Fossil-Steam
1999 | Boiler; miscellaneous | Boiler | Miscellaneous (Boiler) | D1 | Forced - Immediate | 2013 | Coal | CC | 100 | Fossil-Steam | MRO | Winter | 62.5 | 125 | 1 | 1 | 1999-Boiler; miscellaneous | D1-Forced - Immediate | 100-Fossil-Steam
1999 | Boiler; miscellaneous | Boiler | Miscellaneous (Boiler) | D1 | Forced - Immediate | 2013 | Coal | CC | 100 | Fossil-Steam | RFC | Winter | 102.9166 | 65 | 1 | 1 | 1999-Boiler; miscellaneous | D1-Forced - Immediate | 100-Fossil-Steam
1999 | Boiler; miscellaneous | Boiler | Miscellaneous (Boiler) | D1 | Forced - Immediate | 2013 | Coal | CC | 100 | Fossil-Steam | RFC | Winter | 116.5667 | 26 | 1 | 1 | 1999-Boiler; miscellaneous | D1-Forced - Immediate | 100-Fossil-Steam
1999 | Boiler; miscellaneous | Boiler | Miscellaneous (Boiler) | D1 | Forced - Immediate | 2013 | Coal | CC | 100 | Fossil-Steam | RFC | Winter | 192.85 | 19 | 1 | 1 | 1999-Boiler; miscellaneous | D1-Forced - Immediate | 100-Fossil-Steam
1999 | Boiler; miscellaneous | Boiler | Miscellaneous (Boiler) | D1 | Forced - Immediate | 2013 | Coal | CC | 100 | Fossil-Steam | RFC | Winter | 298.9333 | 19 | 1 | 1 | 1999-Boiler; miscellaneous | D1-Forced - Immediate | 100-Fossil-Steam
1999 | Boiler; miscellaneous | Boiler | Miscellaneous (Boiler) | D1 | Forced - Immediate | 2013 | Coal | CC | 100 | Fossil-Steam | RFC | Winter | 495.7333 | 16 | 2 | 2 | 1999-Boiler; miscellaneous | D1-Forced - Immediate | 100-Fossil-Steam
1999 | Boiler; miscellaneous | Boiler | Miscellaneous (Boiler) | D1 | Forced - Immediate | 2013 | Coal | CC | 100 | Fossil-Steam | RFC | Winter | 524.5 | 6 | 1 | 1 | 1999-Boiler; miscellaneous | D1-Forced - Immediate | 100-Fossil-Steam
1999 | Boiler; miscellaneous | Boiler | Miscellaneous (Boiler) | D1 | Forced - Immediate | 2013 | Coal | CC | 100 | Fossil-Steam | RFC | Winter | 901.9 | 29 | 1 | 1 | 1999-Boiler; miscellaneous | D1-Forced - Immediate | 100-Fossil-Steam
1999 | Boiler; miscellaneous | Boiler | Miscellaneous (Boiler) | D1 | Forced - Immediate | 2013 | Coal | CC | 100 | Fossil-Steam | RFC | Winter | 1005.6 | 9 | 1 | 1 | 1999-Boiler; miscellaneous | D1-Forced - Immediate | 100-Fossil-Steam
1999 | Boiler; miscellaneous | Boiler | Miscellaneous (Boiler) | D1 | Forced - Immediate | 2013 | Coal | CC | 100 | Fossil-Steam | RFC | Winter | 1260.3333 | 19 | 1 | 1 | 1999-Boiler; miscellaneous | D1-Forced - Immediate | 100-Fossil-Steam
1999 | Boiler; miscellaneous | Boiler | Miscellaneous (Boiler) | D1 | Forced - Immediate | 2013 | Coal | CC | 100 | Fossil-Steam | RFC | Winter | 1354.7 | 46 | 1 | 1 | 1999-Boiler; miscellaneous | D1-Forced - Immediate | 100-Fossil-Steam
1999 | Boiler; miscellaneous | Boiler | Miscellaneous (Boiler) | D1 | Forced - Immediate | 2013 | Coal | CC | 100 | Fossil-Steam | NPCC | Winter | 4198.1738 | 74.59 | 1 | 1 | 1999-Boiler; miscellaneous | D1-Forced - Immediate | 100-Fossil-Steam
1999 | Boiler; miscellaneous | Boiler | Miscellaneous (Boiler) | D1 | Forced - Immediate | 2013 | Coal | OS | 100 | Fossil-Steam | NPCC | Off-Peak | 9.4167 | 5 | 1 | 1 | 1999-Boiler; miscellaneous | D1-Forced - Immediate | 100-Fossil-Steam
1999 | Boiler; miscellaneous | Boiler | Miscellaneous (Boiler) | D1 | Forced - Immediate | 2013 | Coal | OS | 100 | Fossil-Steam | NPCC | Off-Peak | 126.1667 | 10 | 1 | 1 | 1999-Boiler; miscellaneous | D1-Forced - Immediate | 100-Fossil-Steam
1999 | Boiler; miscellaneous | Boiler | Miscellaneous (Boiler) | D1 | Forced - Immediate | 2013 | Coal | OS | 100 | Fossil-Steam | RFC | Off-Peak | 649 | 12 | 1 | 1 | 1999-Boiler; miscellaneous | D1-Forced - Immediate | 100-Fossil-Steam
1999 | Boiler; miscellaneous | Boiler | Miscellaneous (Boiler) | D1 | Forced - Immediate | 2013 | Coal | OS | 100 | Fossil-Steam | RFC | Summer | 93 | 9 | 1 | 1 | 1999-Boiler; miscellaneous | D1-Forced - Immediate | 100-Fossil-Steam
1999 | Boiler; miscellaneous | Boiler | Miscellaneous (Boiler) | D1 | Forced - Immediate | 2013 | Gas | GG | 100 | Fossil-Steam | NPCC | Off-Peak | 897.0666 | 64 | 1 | 1 | 1999-Boiler; miscellaneous | D1-Forced - Immediate | 100-Fossil-Steam
1999 | Boiler; miscellaneous | Boiler | Miscellaneous (Boiler) | D1 | Forced - Immediate | 2013 | Gas | GG | 100 | Fossil-Steam | SERC | Off-Peak | 16921.9333 | 86 | 1 | 1 | 1999-Boiler; miscellaneous | D1-Forced - Immediate | 100-Fossil-Steam
1999 | Boiler; miscellaneous | Boiler | Miscellaneous (Boiler) | D1 | Forced - Immediate | 2013 | Gas | GG | 100 | Fossil-Steam | TRE | Summer | 11.9287 | 6.17 | 1 | 1 | 1999-Boiler; miscellaneous | D1-Forced - Immediate | 100-Fossil-Steam
1999 | Boiler; miscellaneous | Boiler | Miscellaneous (Boiler) | D1 | Forced - Immediate | 2013 | Gas | GG | 100 | Fossil-Steam | MRO | Summer | 108 | 72 | 1 | 1 | 1999-Boiler; miscellaneous | D1-Forced - Immediate | 100-Fossil-Steam
1999 | Boiler; miscellaneous | Boiler | Miscellaneous (Boiler) | D1 | Forced - Immediate | 2013 | Oil | DI | 100 | Fossil-Steam | SERC | Summer | 38.7167 | 23 | 1 | 1 | 1999-Boiler; miscellaneous | D1-Forced - Immediate | 100-Fossil-Steam
1999 | Boiler; miscellaneous | Boiler | Miscellaneous (Boiler) | D1 | Forced - Immediate | 2013 | Oil | DI | 100 | Fossil-Steam | SERC | Summer | 200.1667 | 10 | 1 | 1 | 1999-Boiler; miscellaneous | D1-Forced - Immediate | 100-Fossil-Steam
1999 | Boiler; miscellaneous | Boiler | Miscellaneous (Boiler) | D1 | Forced - Immediate | 2013 | Other | WD | 100 | Fossil-Steam | NPCC | Off-Peak | 1251.7175 | 37.95 | 1 | 1 | 1999-Boiler; miscellaneous | D1-Forced - Immediate | 100-Fossil-Steam
1999 | Boiler; miscellaneous | Boiler | Miscellaneous (Boiler) | D1 | Forced - Immediate | 2013 | Other | WD | 100 | Fossil-Steam | NPCC | Summer | 7.5833 | 3.5 | 1 | 1 | 1999-Boiler; miscellaneous | D1-Forced - Immediate | 100-Fossil-Steam
1999 | Boiler; miscellaneous | Boiler | Miscellaneous (Boiler) | D1 | Forced - Immediate | 2013 | Other | WD | 100 | Fossil-Steam | NPCC | Summer | 7.9333 | 28 | 1 | 1 | 1999-Boiler; miscellaneous | D1-Forced - Immediate | 100-Fossil-Steam
1999 | Boiler; miscellaneous | Boiler | Miscellaneous (Boiler) | D2 | Forced - Delayed | 2013 | Coal | CC | 100 | Fossil-Steam | RFC | Off-Peak | 1.2 | 0.6 | 1 | 1 | 1999-Boiler; miscellaneous | D2-Forced - Delayed | 100-Fossil-Steam
1999 | Boiler; miscellaneous | Boiler | Miscellaneous (Boiler) | D2 | Forced - Delayed | 2013 | Coal | CC | 100 | Fossil-Steam | RFC | Off-Peak | 1.8 | 0.9 | 1 | 1 | 1999-Boiler; miscellaneous | D2-Forced - Delayed | 100-Fossil-Steam
1999 | Boiler; miscellaneous | Boiler | Miscellaneous (Boiler) | D2 | Forced - Delayed | 2013 | Coal | CC | 100 | Fossil-Steam | RFC | Off-Peak | 3.2 | 3.2 | 1 | 1 | 1999-Boiler; miscellaneous | D2-Forced - Delayed | 100-Fossil-Steam
1999 | Boiler; miscellaneous | Boiler | Miscellaneous (Boiler) | D2 | Forced - Delayed | 2013 | Coal | CC | 100 | Fossil-Steam | RFC | Off-Peak | 3.3 | 1.1 | 1 | 1 | 1999-Boiler; miscellaneous | D2-Forced - Delayed | 100-Fossil-Steam
1999 | Boiler; miscellaneous | Boiler | Miscellaneous (Boiler) | D2 | Forced - Delayed | 2013 | Coal | CC | 100 | Fossil-Steam | RFC | Off-Peak | 4.7317 | 16.7 | 1 | 1 | 1999-Boiler; miscellaneous | D2-Forced - Delayed | 100-Fossil-Steam
1999 | Boiler; miscellaneous | Boiler | Miscellaneous (Boiler) | D2 | Forced - Delayed | 2013 | Coal | CC | 100 | Fossil-Steam | RFC | Off-Peak | 5.4 | 1.8 | 2 | 2 | 1999-Boiler; miscellaneous | D2-Forced - Delayed | 100-Fossil-Steam
1999 | Boiler; miscellaneous | Boiler | Miscellaneous (Boiler) | D2 | Forced - Delayed | 2013 | Coal | CC | 100 | Fossil-Steam | RFC | Off-Peak | 8.5 | 1.7 | 1 | 1 | 1999-Boiler; miscellaneous | D2-Forced - Delayed | 100-Fossil-Steam
1999 | Boiler; miscellaneous | Boiler | Miscellaneous (Boiler) | D2 | Forced - Delayed | 2013 | Coal | CC | 100 | Fossil-Steam | RFC | Off-Peak | 9 | 1.8 | 1 | 1 | 1999-Boiler; miscellaneous | D2-Forced - Delayed | 100-Fossil-Steam
1999 | Boiler; miscellaneous | Boiler | Miscellaneous (Boiler) | D2 | Forced - Delayed | 2013 | Coal | CC | 100 | Fossil-Steam | RFC | Off-Peak | 14 | 2 | 1 | 1 | 1999-Boiler; miscellaneous | D2-Forced - Delayed | 100-Fossil-Steam
1999 | Boiler; miscellaneous | Boiler | Miscellaneous (Boiler) | D2 | Forced - Delayed | 2013 | Coal | CC | 100 | Fossil-Steam | RFC | Off-Peak | 14 | 3.5 | 1 | 1 | 1999-Boiler; miscellaneous | D2-Forced - Delayed | 100-Fossil-Steam
1999 | Boiler; miscellaneous | Boiler | Miscellaneous (Boiler) | D2 | Forced - Delayed | 2013 | Coal | CC | 100 | Fossil-Steam | RFC | Off-Peak | 16.38 | 9.1 | 1 | 1 | 1999-Boiler; miscellaneous | D2-Forced - Delayed | 100-Fossil-Steam
1999 | Boiler; miscellaneous | Boiler | Miscellaneous (Boiler) | D2 | Forced - Delayed | 2013 | Coal | CC | 100 | Fossil-Steam | RFC | Off-Peak | 24 | 1.5 | 1 | 1 | 1999-Boiler; miscellaneous | D2-Forced - Delayed | 100-Fossil-Steam
1999 | Boiler; miscellaneous | Boiler | Miscellaneous (Boiler) | D2 | Forced - Delayed | 2013 | Coal | CC | 100 | Fossil-Steam | RFC | Summer | 0.6 | 0.6 | 5 | 5 | 1999-Boiler; miscellaneous | D2-Forced - Delayed | 100-Fossil-Steam
1999 | Boiler; miscellaneous | Boiler | Miscellaneous (Boiler) | D2 | Forced - Delayed | 2013 | Coal | CC | 100 | Fossil-Steam | RFC | Summer | 0.8 | 0.4 | 1 | 1 | 1999-Boiler; miscellaneous | D2-Forced - Delayed | 100-Fossil-Steam
1999 | Boiler; miscellaneous | Boiler | Miscellaneous (Boiler) | D2 | Forced - Delayed | 2013 | Coal | CC | 100 | Fossil-Steam | RFC | Summer | 1.6 | 1.6 | 1 | 1 | 1999-Boiler; miscellaneous | D2-Forced - Delayed | 100-Fossil-Steam
1999 | Boiler; miscellaneous | Boiler | Miscellaneous (Boiler) | D2 | Forced - Delayed | 2013 | Coal | CC | 100 | Fossil-Steam | RFC | Summer | 6.4 | 1.6 | 1 | 1 | 1999-Boiler; miscellaneous | D2-Forced - Delayed | 100-Fossil-Steam
1999 | Boiler; miscellaneous | Boiler | Miscellaneous (Boiler) | D2 | Forced - Delayed | 2013 | Coal | CC | 100 | Fossil-Steam | RFC | Summer | 15.6 | 5.2 | 1 | 1 | 1999-Boiler; miscellaneous | D2-Forced - Delayed | 100-Fossil-Steam
1999 | Boiler; miscellaneous | Boiler | Miscellaneous (Boiler) | D2 | Forced - Delayed | 2013 | Coal | CC | 100 | Fossil-Steam | RFC | Summer | 16 | 1.6 | 1 | 1 | 1999-Boiler; miscellaneous | D2-Forced - Delayed | 100-Fossil-Steam
1999 | Boiler; miscellaneous | Boiler | Miscellaneous (Boiler) | D2 | Forced - Delayed | 2013 | Coal | CC | 100 | Fossil-Steam | RFC | Summer | 19.2 | 6.4 | 1 | 1 | 1999-Boiler; miscellaneous | D2-Forced - Delayed | 100-Fossil-Steam
1999 | Boiler; miscellaneous | Boiler | Miscellaneous (Boiler) | D2 | Forced - Delayed | 2013 | Coal | CC | 100 | Fossil-Steam | RFC | Summer | 32.7 | 10.9 | 1 | 1 | 1999-Boiler; miscellaneous | D2-Forced - Delayed | 100-Fossil-Steam
1999 | Boiler; miscellaneous | Boiler | Miscellaneous (Boiler) | D2 | Forced - Delayed | 2013 | Coal | CC | 100 | Fossil-Steam | RFC | Summer | 44.4 | 7.4 | 1 | 1 | 1999-Boiler; miscellaneous | D2-Forced - Delayed | 100-Fossil-Steam
1999 | Boiler; miscellaneous | Boiler | Miscellaneous (Boiler) | D2 | Forced - Delayed | 2013 | Coal | CC | 100 | Fossil-Steam | MRO | Summer | 318.6667 | 20 | 1 | 1 | 1999-Boiler; miscellaneous | D2-Forced - Delayed | 100-Fossil-Steam
1999 | Boiler; miscellaneous | Boiler | Miscellaneous (Boiler) | D2 | Forced - Delayed | 2013 | Coal | CC | 100 | Fossil-Steam | RFC | Winter | 4.4 | 1.1 | 1 | 1 | 1999-Boiler; miscellaneous | D2-Forced - Delayed | 100-Fossil-Steam
1999 | Boiler; miscellaneous | Boiler | Miscellaneous (Boiler) | D2 | Forced - Delayed | 2013 | Coal | CC | 100 | Fossil-Steam | RFC | Winter | 7.2 | 0.6 | 1 | 1 | 1999-Boiler; miscellaneous | D2-Forced - Delayed | 100-Fossil-Steam
1999 | Boiler; miscellaneous | Boiler | Miscellaneous (Boiler) | D2 | Forced - Delayed | 2013 | Coal | CC | 100 | Fossil-Steam | RFC | Winter | 7.2 | 0.8 | 1 | 1 | 1999-Boiler; miscellaneous | D2-Forced - Delayed | 100-Fossil-Steam
1999 | Boiler; miscellaneous | Boiler | Miscellaneous (Boiler) | D2 | Forced - Delayed | 2013 | Coal | CC | 100 | Fossil-Steam | RFC | Winter | 8.4 | 2.8 | 1 | 1 | 1999-Boiler; miscellaneous | D2-Forced - Delayed | 100-Fossil-Steam
1999 | Boiler; miscellaneous | Boiler | Miscellaneous (Boiler) | D2 | Forced - Delayed | 2013 | Coal | CC | 100 | Fossil-Steam | RFC | Winter | 8.6 | 4.3 | 1 | 1 | 1999-Boiler; miscellaneous | D2-Forced - Delayed | 100-Fossil-Steam
1999 | Boiler; miscellaneous | Boiler | Miscellaneous (Boiler) | D2 | Forced - Delayed | 2013 | Coal | CC | 100 | Fossil-Steam | RFC | Winter | 11.7 | 0.9 | 1 | 1 | 1999-Boiler; miscellaneous | D2-Forced - Delayed | 100-Fossil-Steam
1999 | Boiler; miscellaneous | Boiler | Miscellaneous (Boiler) | D2 | Forced - Delayed | 2013 | Coal | CC | 100 | Fossil-Steam | RFC | Winter | 13 | 1 | 1 | 1 | 1999-Boiler; miscellaneous | D2-Forced - Delayed | 100-Fossil-Steam
1999 | Boiler; miscellaneous | Boiler | Miscellaneous (Boiler) | D2 | Forced - Delayed | 2013 | Coal | CC | 100 | Fossil-Steam | RFC | Winter | 23.6 | 11.8 | 1 | 1 | 1999-Boiler; miscellaneous | D2-Forced - Delayed | 100-Fossil-Steam
1999 | Boiler; miscellaneous | Boiler | Miscellaneous (Boiler) | D2 | Forced - Delayed | 2013 | Coal | CC | 100 | Fossil-Steam | RFC | Winter | 30.4 | 7.6 | 1 | 1 | 1999-Boiler; miscellaneous | D2-Forced - Delayed | 100-Fossil-Steam
1999 | Boiler; miscellaneous | Boiler | Miscellaneous (Boiler) | D2 | Forced - Delayed | 2013 | Coal | CC | 100 | Fossil-Steam | RFC | Winter | 30.4 | 15.2 | 1 | 1 | 1999-Boiler; miscellaneous | D2-Forced - Delayed | 100-Fossil-Steam
1999 | Boiler; miscellaneous | Boiler | Miscellaneous (Boiler) | D2 | Forced - Delayed | 2013 | Coal | CC | 100 | Fossil-Steam | RFC | Winter | 42.7267 | 11.6 | 1 | 1 | 1999-Boiler; miscellaneous | D2-Forced - Delayed | 100-Fossil-Steam
1999 | Boiler; miscellaneous | Boiler | Miscellaneous (Boiler) | U1 | Forced - Immediate | 2013 | Coal | CC | 100 | Fossil-Steam | SERC | Off-Peak | 32475.75 | 817 | 1 | 1 | 1999-Boiler; miscellaneous | U1-Forced - Immediate | 100-Fossil-Steam
1999 | Boiler; miscellaneous | Boiler | Miscellaneous (Boiler) | U1 | Forced - Immediate | 2013 | Coal | CC | 100 | Fossil-Steam | MRO | Summer | 202.5833 | 187 | 1 | 1 | 1999-Boiler; miscellaneous | U1-Forced - Immediate | 100-Fossil-Steam
1999 | Boiler; miscellaneous | Boiler | Miscellaneous (Boiler) | U1 | Forced - Immediate | 2013 | Gas | GG | 100 | Fossil-Steam | MRO | Off-Peak | 642.7331 | 311 | 1 | 1 | 1999-Boiler; miscellaneous | U1-Forced - Immediate | 100-Fossil-Steam
1999 | Boiler; miscellaneous | Boiler | Miscellaneous (Boiler) | U1 | Forced - Immediate | 2013 | Gas | GG | 100 | Fossil-Steam | WECC | Off-Peak | 8160 | 170 | 1 | 1 | 1999-Boiler; miscellaneous | U1-Forced - Immediate | 100-Fossil-Steam
1999 | Boiler; miscellaneous | Boiler | Miscellaneous (Boiler) | U2 | Forced - Delayed | 2013 | Coal | CC | 100 | Fossil-Steam | MRO | Off-Peak | 610.1333 | 22 | 1 | 1 | 1999-Boiler; miscellaneous | U2-Forced - Delayed | 100-Fossil-Steam
1999 | Boiler; miscellaneous | Boiler | Miscellaneous (Boiler) | U2 | Forced - Delayed | 2013 | Coal | CC | 100 | Fossil-Steam | RFC | Summer | 2516 | 37 | 1 | 1 | 1999-Boiler; miscellaneous | U2-Forced - Delayed | 100-Fossil-Steam
1999 | Boiler; miscellaneous | Boiler | Miscellaneous (Boiler) | D1 | Forced - Immediate | 2013 | Coal | CC | 100 | Fossil-Steam | RFC | Off-Peak | 64.75 | 21 | 1 | 1 | 1999-Boiler; miscellaneous | D1-Forced - Immediate | 100-Fossil-Steam
1999 | Boiler; miscellaneous | Boiler | Miscellaneous (Boiler) | D1 | Forced - Immediate | 2013 | Coal | CC | 100 | Fossil-Steam | RFC | Off-Peak | 73.7333 | 14 | 1 | 1 | 1999-Boiler; miscellaneous | D1-Forced - Immediate | 100-Fossil-Steam
1999 | Boiler; miscellaneous | Boiler | Miscellaneous (Boiler) | D1 | Forced - Immediate | 2013 | Coal | CC | 100 | Fossil-Steam | RFC | Off-Peak | 111.4667 | 32 | 1 | 1 | 1999-Boiler; miscellaneous | D1-Forced - Immediate | 100-Fossil-Steam
1999 | Boiler; miscellaneous | Boiler | Miscellaneous (Boiler) | D1 | Forced - Immediate | 2013 | Coal | CC | 100 | Fossil-Steam | RFC | Off-Peak | 115.5 | 21 | 1 | 1 | 1999-Boiler; miscellaneous | D1-Forced - Immediate | 100-Fossil-Steam
1999 | Boiler; miscellaneous | Boiler | Miscellaneous (Boiler) | D1 | Forced - Immediate | 2013 | Coal | CC | 100 | Fossil-Steam | RFC | Off-Peak | 139.8833 | 7 | 1 | 1 | 1999-Boiler; miscellaneous | D1-Forced - Immediate | 100-Fossil-Steam
1999 | Boiler; miscellaneous | Boiler | Miscellaneous (Boiler) | D1 | Forced - Immediate | 2013 | Coal | CC | 100 | Fossil-Steam | RFC | Off-Peak | 164.4 | 24 | 1 | 1 | 1999-Boiler; miscellaneous | D1-Forced - Immediate | 100-Fossil-Steam
1999 | Boiler; miscellaneous | Boiler | Miscellaneous (Boiler) | D1 | Forced - Immediate | 2013 | Coal | CC | 100 | Fossil-Steam | RFC | Off-Peak | 233.2 | 24 | 1 | 1 | 1999-Boiler; miscellaneous | D1-Forced - Immediate | 100-Fossil-Steam
1999 | Boiler; miscellaneous | Boiler | Miscellaneous (Boiler) | D1 | Forced - Immediate | 2013 | Coal | CC | 100 | Fossil-Steam | RFC | Off-Peak | 262 | 12 | 1 | 1 | 1999-Boiler; miscellaneous | D1-Forced - Immediate | 100-Fossil-Steam
1999 | Boiler; miscellaneous | Boiler | Miscellaneous (Boiler) | D1 | Forced - Immediate | 2013 | Coal | CC | 100 | Fossil-Steam | RFC | Off-Peak | 267.3333 | 8 | 1 | 1 | 1999-Boiler; miscellaneous | D1-Forced - Immediate | 100-Fossil-Steam
1999 | Boiler; miscellaneous | Boiler | Miscellaneous (Boiler) | D1 | Forced - Immediate | 2013 | Coal | CC | 100 | Fossil-Steam | RFC | Off-Peak | 310.1 | 7 | 1 | 1 | 1999-Boiler; miscellaneous | D1-Forced - Immediate | 100-Fossil-Steam
1999 | Boiler; miscellaneous | Boiler | Miscellaneous (Boiler) | D1 | Forced - Immediate | 2013 | Coal | CC | 100 | Fossil-Steam | RFC | Off-Peak | 466.6667 | 14 | 1 | 1 | 1999-Boiler; miscellaneous | D1-Forced - Immediate | 100-Fossil-Steam
1999 | Boiler; miscellaneous | Boiler | Miscellaneous (Boiler) | D1 | Forced - Immediate | 2013 | Coal | CC | 100 | Fossil-Steam | RFC | Off-Peak | 508.2 | 14 | 1 | 1 | 1999-Boiler; miscellaneous | D1-Forced - Immediate | 100-Fossil-Steam
1999 | Boiler; miscellaneous | Boiler | Miscellaneous (Boiler) | D1 | Forced - Immediate | 2013 | Coal | CC | 100 | Fossil-Steam | RFC | Off-Peak | 549.0333 | 7 | 1 | 1 | 1999-Boiler; miscellaneous | D1-Forced - Immediate | 100-Fossil-Steam
1999 | Boiler; miscellaneous | Boiler | Miscellaneous (Boiler) | D1 | Forced - Immediate | 2013 | Coal | CC | 100 | Fossil-Steam | RFC | Off-Peak | 658.9333 | 7 | 1 | 1 | 1999-Boiler; miscellaneous | D1-Forced - Immediate | 100-Fossil-Steam
1999 | Boiler; miscellaneous | Boiler | Miscellaneous (Boiler) | D1 | Forced - Immediate | 2013 | Coal | CC | 100 | Fossil-Steam | RFC | Off-Peak | 687.4 | 12 | 1 | 1 | 1999-Boiler; miscellaneous | D1-Forced - Immediate | 100-Fossil-Steam
1999 | Boiler; miscellaneous | Boiler | Miscellaneous (Boiler) | D1 | Forced - Immediate | 2013 | Coal | CC | 100 | Fossil-Steam | SERC | Off-Peak | 957 | 319 | 1 | 1 | 1999-Boiler; miscellaneous | D1-Forced - Immediate | 100-Fossil-Steam
1999 | Boiler; miscellaneous | Boiler | Miscellaneous (Boiler) | D1 | Forced - Immediate | 2013 | Coal | CC | 100 | Fossil-Steam | RFC | Off-Peak | 1151.0667 | 8 | 1 | 1 | 1999-Boiler; miscellaneous | D1-Forced - Immediate | 100-Fossil-Steam
1999 | Boiler; miscellaneous | Boiler | Miscellaneous (Boiler) | D1 | Forced - Immediate | 2013 | Coal | CC | 100 | Fossil-Steam | RFC | Summer | 1.8333 | 11 | 1 | 1 | 1999-Boiler; miscellaneous | D1-Forced - Immediate | 100-Fossil-Steam
1999 | Boiler; miscellaneous | Boiler | Miscellaneous (Boiler) | D1 | Forced - Immediate | 2013 | Coal | CC | 100 | Fossil-Steam | WECC | Summer | 27.9417 | 3.5 | 1 | 1 | 1999-Boiler; miscellaneous | D1-Forced - Immediate | 100-Fossil-Steam
1999 | Boiler; miscellaneous | Boiler | Miscellaneous (Boiler) | D1 | Forced - Immediate | 2013 | Coal | CC | 100 | Fossil-Steam | WECC | Summer | 90.2283 | 4.3 | 1 | 1 | 1999-Boiler; miscellaneous | D1-Forced - Immediate | 100-Fossil-Steam
1999 | Boiler; miscellaneous | Boiler | Miscellaneous (Boiler) | D1 | Forced - Immediate | 2013 | Coal | CC | 100 | Fossil-Steam | RFC | Summer | 97 | 15 | 1 | 1 | 1999-Boiler; miscellaneous | D1-Forced - Immediate | 100-Fossil-Steam
1999 | Boiler; miscellaneous | Boiler | Miscellaneous (Boiler) | D1 | Forced - Immediate | 2013 | Coal | CC | 100 | Fossil-Steam | NPCC | Summer | 151.5833 | 107 | 1 | 1 | 1999-Boiler; miscellaneous | D1-Forced - Immediate | 100-Fossil-Steam
1999 | Boiler; miscellaneous | Boiler | Miscellaneous (Boiler) | D1 | Forced - Immediate | 2013 | Coal | CC | 100 | Fossil-Steam | RFC | Summer | 203 | 14 | 1 | 1 | 1999-Boiler; miscellaneous | D1-Forced - Immediate | 100-Fossil-Steam
1999 | Boiler; miscellaneous | Boiler | Miscellaneous (Boiler) | D1 | Forced - Immediate | 2013 | Coal | CC | 100 | Fossil-Steam | RFC | Summer | 240.8333 | 85 | 1 | 1 | 1999-Boiler; miscellaneous | D1-Forced - Immediate | 100-Fossil-Steam
1999 | Boiler; miscellaneous | Boiler | Miscellaneous (Boiler) | D1 | Forced - Immediate | 2013 | Coal | CC | 100 | Fossil-Steam | RFC | Summer | 378.7499 | 225 | 1 | 1 | 1999-Boiler; miscellaneous | D1-Forced - Immediate | 100-Fossil-Steam
1999 | Boiler; miscellaneous | Boiler | Miscellaneous (Boiler) | D1 | Forced - Immediate | 2013 | Coal | CC | 100 | Fossil-Steam | RFC | Summer | 408.65 | 11 | 1 | 1 | 1999-Boiler; miscellaneous | D1-Forced - Immediate | 100-Fossil-Steam
1999 | Boiler; miscellaneous | Boiler | Miscellaneous (Boiler) | D1 | Forced - Immediate | 2013 | Coal | CC | 100 | Fossil-Steam | RFC | Winter | 2.0667 | 4 | 1 | 1 | 1999-Boiler; miscellaneous | D1-Forced - Immediate | 100-Fossil-Steam
1999 | Boiler; miscellaneous | Boiler | Miscellaneous (Boiler) | D1 | Forced - Immediate | 2013 | Coal | CC | 100 | Fossil-Steam | RFC | Winter | 8.8667 | 7 | 1 | 1 | 1999-Boiler; miscellaneous | D1-Forced - Immediate | 100-Fossil-Steam
1999 | Boiler; miscellaneous | Boiler | Miscellaneous (Boiler) | D1 | Forced - Immediate | 2013 | Coal | CC | 100 | Fossil-Steam | RFC | Winter | 29.75 | 5 | 1 | 1 | 1999-Boiler; miscellaneous | D1-Forced - Immediate | 100-Fossil-Steam
1999 | Boiler; miscellaneous | Boiler | Miscellaneous (Boiler) | D1 | Forced - Immediate | 2013 | Coal | CC | 100 | Fossil-Steam | RFC | Winter | 73.3333 | 20 | 1 | 1 | 1999-Boiler; miscellaneous | D1-Forced - Immediate | 100-Fossil-Steam
1999 | Boiler; miscellaneous | Boiler | Miscellaneous (Boiler) | D1 | Forced - Immediate | 2013 | Coal | CC | 100 | Fossil-Steam | RFC | Winter | 100.2 | 6 | 1 | 1 | 1999-Boiler; miscellaneous | D1-Forced - Immediate | 100-Fossil-Steam
1999 | Boiler; miscellaneous | Boiler | Miscellaneous (Boiler) | D1 | Forced - Immediate | 2013 | Coal | CC | 100 | Fossil-Steam | RFC | Winter | 102.1 | 6 | 1 | 1 | 1999-Boiler; miscellaneous | D1-Forced - Immediate | 100-Fossil-Steam
1999 | Boiler; miscellaneous | Boiler | Miscellaneous (Boiler) | D1 | Forced - Immediate | 2013 | Coal | CC | 100 | Fossil-Steam | RFC | Winter | 207.9666 | 34 | 1 | 1 | 1999-Boiler; miscellaneous | D1-Forced - Immediate | 100-Fossil-Steam
1999 | Boiler; miscellaneous | Boiler | Miscellaneous (Boiler) | D1 | Forced - Immediate | 2013 | Coal | CC | 100 | Fossil-Steam | RFC | Winter | 246.6 | 6 | 1 | 1 | 1999-Boiler; miscellaneous | D1-Forced - Immediate | 100-Fossil-Steam
1999 | Boiler; miscellaneous | Boiler | Miscellaneous (Boiler) | D1 | Forced - Immediate | 2013 | Coal | CC | 100 | Fossil-Steam | RFC | Winter | 354.1666 | 34 | 1 | 1 | 1999-Boiler; miscellaneous | D1-Forced - Immediate | 100-Fossil-Steam
1999 | Boiler; miscellaneous | Boiler | Miscellaneous (Boiler) | D1 | Forced - Immediate | 2013 | Coal | CC | 100 | Fossil-Steam | RFC | Winter | 446.3333 | 20 | 1 | 1 | 1999-Boiler; miscellaneous | D1-Forced - Immediate | 100-Fossil-Steam
1999 | Boiler; miscellaneous | Boiler | Miscellaneous (Boiler) | D1 | Forced - Immediate | 2013 | Coal | CC | 100 | Fossil-Steam | RFC | Winter | 729.5333 | 31 | 1 | 1 | 1999-Boiler; miscellaneous | D1-Forced - Immediate | 100-Fossil-Steam
1999 | Boiler; miscellaneous | Boiler | Miscellaneous (Boiler) | D1 | Forced - Immediate | 2013 | Coal | CC | 100 | Fossil-Steam | NPCC | Winter | 825.8666 | 152 | 1 | 1 | 1999-Boiler; miscellaneous | D1-Forced - Immediate | 100-Fossil-Steam
1999 | Boiler; miscellaneous | Boiler | Miscellaneous (Boiler) | D1 | Forced - Immediate | 2013 | Coal | CC | 100 | Fossil-Steam | RFC | Winter | 907.6667 | 35 | 1 | 1 | 1999-Boiler; miscellaneous | D1-Forced - Immediate | 100-Fossil-Steam
1999 | Boiler; miscellaneous | Boiler | Miscellaneous (Boiler) | D1 | Forced - Immediate | 2013 | Coal | CC | 100 | Fossil-Steam | RFC | Winter | 1544.0666 | 53 | 1 | 1 | 1999-Boiler; miscellaneous | D1-Forced - Immediate | 100-Fossil-Steam
1999 | Boiler; miscellaneous | Boiler | Miscellaneous (Boiler) | D1 | Forced - Immediate | 2013 | Coal | CC | 100 | Fossil-Steam | RFC | Winter | 1741.3333 | 32 | 1 | 1 | 1999-Boiler; miscellaneous | D1-Forced - Immediate | 100-Fossil-Steam
1999 | Boiler; miscellaneous | Boiler | Miscellaneous (Boiler) | D1 | Forced - Immediate | 2013 | Gas | GG | 100 | Fossil-Steam | MRO | Summer | 2280 | 144 | 1 | 1 | 1999-Boiler; miscellaneous | D1-Forced - Immediate | 100-Fossil-Steam
1999 | Boiler; miscellaneous | Boiler | Miscellaneous (Boiler) | D1 | Forced - Immediate | 2013 | Other | WD | 100 | Fossil-Steam | NPCC | Off-Peak | 1.9833 | 7 | 1 | 1 | 1999-Boiler; miscellaneous | D1-Forced - Immediate | 100-Fossil-Steam
1999 | Boiler; miscellaneous | Boiler | Miscellaneous (Boiler) | D1 | Forced - Immediate | 2013 | Other | WD | 100 | Fossil-Steam | NPCC | Summer | 8 | 30 | 1 | 1 | 1999-Boiler; miscellaneous | D1-Forced - Immediate | 100-Fossil-Steam
1999 | Boiler; miscellaneous | Boiler | Miscellaneous (Boiler) | D2 | Forced - Delayed | 2013 | Coal | CC | 100 | Fossil-Steam | RFC | Off-Peak | 0.6 | 0.6 | 3 | 5 | 1999-Boiler; miscellaneous | D2-Forced - Delayed | 100-Fossil-Steam
1999 | Boiler; miscellaneous | Boiler | Miscellaneous (Boiler) | D2 | Forced - Delayed | 2013 | Coal | CC | 100 | Fossil-Steam | RFC | Off-Peak | 0.7 | 0.7 | 1 | 3 | 1999-Boiler; miscellaneous | D2-Forced - Delayed | 100-Fossil-Steam
1999 | Boiler; miscellaneous | Boiler | Miscellaneous (Boiler) | D2 | Forced - Delayed | 2013 | Coal | CC | 100 | Fossil-Steam | RFC | Off-Peak | 1.2 | 0.4 | 1 | 1 | 1999-Boiler; miscellaneous | D2-Forced - Delayed | 100-Fossil-Steam
1999 | Boiler; miscellaneous | Boiler | Miscellaneous (Boiler) | D2 | Forced - Delayed | 2013 | Coal | CC | 100 | Fossil-Steam | RFC | Off-Peak | 1.3 | 1.3 | 1 | 3 | 1999-Boiler; miscellaneous | D2-Forced - Delayed | 100-Fossil-Steam
1999 | Boiler; miscellaneous | Boiler | Miscellaneous (Boiler) | D2 | Forced - Delayed | 2013 | Coal | CC | 100 | Fossil-Steam | RFC | Off-Peak | 1.5 | 1.5 | 1 | 1 | 1999-Boiler; miscellaneous | D2-Forced - Delayed | 100-Fossil-Steam
1999 | Boiler; miscellaneous | Boiler | Miscellaneous (Boiler) | D2 | Forced - Delayed | 2013 | Coal | CC | 100 | Fossil-Steam | RFC | Off-Peak | 1.8 | 1.8 | 2 | 2 | 1999-Boiler; miscellaneous | D2-Forced - Delayed | 100-Fossil-Steam
1999 | Boiler; miscellaneous | Boiler | Miscellaneous (Boiler) | D2 | Forced - Delayed | 2013 | Coal | CC | 100 | Fossil-Steam | RFC | Off-Peak | 2.2917 | 27.5 | 1 | 1 | 1999-Boiler; miscellaneous | D2-Forced - Delayed | 100-Fossil-Steam
1999 | Boiler; miscellaneous | Boiler | Miscellaneous (Boiler) | D2 | Forced - Delayed | 2013 | Coal | CC | 100 | Fossil-Steam | RFC | Off-Peak | 3.2 | 1.6 | 1 | 1 | 1999-Boiler; miscellaneous | D2-Forced - Delayed | 100-Fossil-Steam
1999 | Boiler; miscellaneous | Boiler | Miscellaneous (Boiler) | D2 | Forced - Delayed | 2013 | Coal | CC | 100 | Fossil-Steam | RFC | Off-Peak | 4 | 2 | 1 | 1 | 1999-Boiler; miscellaneous | D2-Forced - Delayed | 100-Fossil-Steam
1999 | Boiler; miscellaneous | Boiler | Miscellaneous (Boiler) | D2 | Forced - Delayed | 2013 | Coal | CC | 100 | Fossil-Steam | RFC | Off-Peak | 4.4 | 2.2 | 1 | 1 | 1999-Boiler; miscellaneous | D2-Forced - Delayed | 100-Fossil-Steam
1999 | Boiler; miscellaneous | Boiler | Miscellaneous (Boiler) | D2 | Forced - Delayed | 2013 | Coal | CC | 100 | Fossil-Steam | RFC | Off-Peak | 10.4267 | 1.6 | 1 | 1 | 1999-Boiler; miscellaneous | D2-Forced - Delayed | 100-Fossil-Steam
1999 | Boiler; miscellaneous | Boiler | Miscellaneous (Boiler) | D2 | Forced - Delayed | 2013 | Coal | CC | 100 | Fossil-Steam | RFC | Off-Peak | 12.8 | 6.4 | 1 | 1 | 1999-Boiler; miscellaneous | D2-Forced - Delayed | 100-Fossil-Steam
1999 | Boiler; miscellaneous | Boiler | Miscellaneous (Boiler) | D2 | Forced - Delayed | 2013 | Coal | CC | 100 | Fossil-Steam | RFC | Off-Peak | 13.8 | 4.6 | 1 | 1 | 1999-Boiler; miscellaneous | D2-Forced - Delayed | 100-Fossil-Steam
1999 | Boiler; miscellaneous | Boiler | Miscellaneous (Boiler) | D2 | Forced - Delayed | 2013 | Coal | CC | 100 | Fossil-Steam | RFC | Off-Peak | 16.3417 | 3.7 | 1 | 1 | 1999-Boiler; miscellaneous | D2-Forced - Delayed | 100-Fossil-Steam
1999 | Boiler; miscellaneous | Boiler | Miscellaneous (Boiler) | D2 | Forced - Delayed | 2013 | Coal | CC | 100 | Fossil-Steam | RFC | Off-Peak | 16.8 | 2.1 | 1 | 1 | 1999-Boiler; miscellaneous | D2-Forced - Delayed | 100-Fossil-Steam
1999 | Boiler; miscellaneous | Boiler | Miscellaneous (Boiler) | D2 | Forced - Delayed | 2013 | Coal | CC | 100 | Fossil-Steam | RFC | Summer | 3.3 | 1.1 | 1 | 1 | 1999-Boiler; miscellaneous | D2-Forced - Delayed | 100-Fossil-Steam
1999 | Boiler; miscellaneous | Boiler | Miscellaneous (Boiler) | D2 | Forced - Delayed | 2013 | Coal | CC | 100 | Fossil-Steam | RFC | Summer | 6 | 2 | 1 | 1 | 1999-Boiler; miscellaneous | D2-Forced - Delayed | 100-Fossil-Steam
1999 | Boiler; miscellaneous | Boiler | Miscellaneous (Boiler) | D2 | Forced - Delayed | 2013 | Coal | CC | 100 | Fossil-Steam | RFC | Summer | 6.5 | 1.3 | 1 | 1 | 1999-Boiler; miscellaneous | D2-Forced - Delayed | 100-Fossil-Steam
1999 | Boiler; miscellaneous | Boiler | Miscellaneous (Boiler) | D2 | Forced - Delayed | 2013 | Coal | CC | 100 | Fossil-Steam | RFC | Summer | 6.6 | 3.3 | 1 | 1 | 1999-Boiler; miscellaneous | D2-Forced - Delayed | 100-Fossil-Steam
1999 | Boiler; miscellaneous | Boiler | Miscellaneous (Boiler) | D2 | Forced - Delayed | 2013 | Coal | CC | 100 | Fossil-Steam | RFC | Summer | 8.5 | 1.7 | 1 | 1 | 1999-Boiler; miscellaneous | D2-Forced - Delayed | 100-Fossil-Steam
1999 | Boiler; miscellaneous | Boiler | Miscellaneous (Boiler) | D2 | Forced - Delayed | 2013 | Coal | CC | 100 | Fossil-Steam | RFC | Summer | 9 | 1.8 | 1 | 1 | 1999-Boiler; miscellaneous | D2-Forced - Delayed | 100-Fossil-Steam
1999 | Boiler; miscellaneous | Boiler | Miscellaneous (Boiler) | D2 | Forced - Delayed | 2013 | Coal | CC | 100 | Fossil-Steam | RFC | Summer | 10.4 | 2.6 | 1 | 1 | 1999-Boiler; miscellaneous | D2-Forced - Delayed | 100-Fossil-Steam
1999 | Boiler; miscellaneous | Boiler | Miscellaneous (Boiler) | D2 | Forced - Delayed | 2013 | Coal | CC | 100 | Fossil-Steam | RFC | Summer | 11.9 | 1.7 | 1 | 2 | 1999-Boiler; miscellaneous | D2-Forced - Delayed | 100-Fossil-Steam
1999 | Boiler; miscellaneous | Boiler | Miscellaneous (Boiler) | D2 | Forced - Delayed | 2013 | Coal | CC | 100 | Fossil-Steam | RFC | Summer | 17.5 | 3.5 | 1 | 1 | 1999-Boiler; miscellaneous | D2-Forced - Delayed | 100-Fossil-Steam
1999 | Boiler; miscellaneous | Boiler | Miscellaneous (Boiler) | D2 | Forced - Delayed | 2013 | Coal | CC | 100 | Fossil-Steam | RFC | Summer | 18 | 0.9 | 1 | 1 | 1999-Boiler; miscellaneous | D2-Forced - Delayed | 100-Fossil-Steam
1999 | Boiler; miscellaneous | Boiler | Miscellaneous (Boiler) | D2 | Forced - Delayed | 2013 | Coal | CC | 100 | Fossil-Steam | RFC | Summer | 30.2983 | 5.3 | 1 | 1 | 1999-Boiler; miscellaneous | D2-Forced - Delayed | 100-Fossil-Steam
1999 | Boiler; miscellaneous | Boiler | Miscellaneous (Boiler) | D2 | Forced - Delayed | 2013 | Coal | CC | 100 | Fossil-Steam | RFC | Summer | 31.5 | 10.5 | 1 | 1 | 1999-Boiler; miscellaneous | D2-Forced - Delayed | 100-Fossil-Steam
1999 | Boiler; miscellaneous | Boiler | Miscellaneous (Boiler) | D2 | Forced - Delayed | 2013 | Coal | CC | 100 | Fossil-Steam | RFC | Winter | 0.8 | 0.2 | 1 | 1 | 1999-Boiler; miscellaneous | D2-Forced - Delayed | 100-Fossil-Steam
1999 | Boiler; miscellaneous | Boiler | Miscellaneous (Boiler) | D2 | Forced - Delayed | 2013 | Coal | CC | 100 | Fossil-Steam | RFC | Winter | 2.1 | 0.7 | 1 | 1 | 1999-Boiler; miscellaneous | D2-Forced - Delayed | 100-Fossil-Steam
1999 | Boiler; miscellaneous | Boiler | Miscellaneous (Boiler) | D2 | Forced - Delayed | 2013 | Coal | CC | 100 | Fossil-Steam | RFC | Winter | 4.2 | 1.4 | 1 | 1 | 1999-Boiler; miscellaneous | D2-Forced - Delayed | 100-Fossil-Steam
1999 | Boiler; miscellaneous | Boiler | Miscellaneous (Boiler) | D2 | Forced - Delayed | 2013 | Coal | CC | 100 | Fossil-Steam | RFC | Winter | 6 | 1.5 | 1 | 1 | 1999-Boiler; miscellaneous | D2-Forced - Delayed | 100-Fossil-Steam
1999 | Boiler; miscellaneous | Boiler | Miscellaneous (Boiler) | D2 | Forced - Delayed | 2013 | Coal | CC | 100 | Fossil-Steam | RFC | Winter | 6 | 2 | 1 | 1 | 1999-Boiler; miscellaneous | D2-Forced - Delayed | 100-Fossil-Steam
1999 | Boiler; miscellaneous | Boiler | Miscellaneous (Boiler) | D2 | Forced - Delayed | 2013 | Coal | CC | 100 | Fossil-Steam | RFC | Winter | 8.7 | 2.9 | 1 | 1 | 1999-Boiler; miscellaneous | D2-Forced - Delayed | 100-Fossil-Steam
1999 | Boiler; miscellaneous | Boiler | Miscellaneous (Boiler) | D2 | Forced - Delayed | 2013 | Coal | CC | 100 | Fossil-Steam | RFC | Winter | 10.6 | 5.3 | 1 | 1 | 1999-Boiler; miscellaneous | D2-Forced - Delayed | 100-Fossil-Steam
1999 | Boiler; miscellaneous | Boiler | Miscellaneous (Boiler) | D2 | Forced - Delayed | 2013 | Coal | CC | 100 | Fossil-Steam | RFC | Winter | 14.4 | 1.6 | 1 | 1 | 1999-Boiler; miscellaneous | D2-Forced - Delayed | 100-Fossil-Steam
1999 | Boiler; miscellaneous | Boiler | Miscellaneous (Boiler) | D2 | Forced - Delayed | 2013 | Coal | CC | 100 | Fossil-Steam | RFC | Winter | 24.2 | 2.2 | 1 | 1 | 1999-Boiler; miscellaneous | D2-Forced - Delayed | 100-Fossil-Steam
1999 | Boiler; miscellaneous | Boiler | Miscellaneous (Boiler) | D2 | Forced - Delayed | 2013 | Coal | LI | 100 | Fossil-Steam | TRE | Off-Peak | 1006.25 | 125 | 1 | 1 | 1999-Boiler; miscellaneous | D2-Forced - Delayed | 100-Fossil-Steam
1999 | Boiler; miscellaneous | Boiler | Miscellaneous (Boiler) | D2 | Forced - Delayed | 2013 | Coal | LI | 100 | Fossil-Steam | TRE | Winter | 400 | 75 | 1 | 1 | 1999-Boiler; miscellaneous | D2-Forced - Delayed | 100-Fossil-Steam
1999 | Boiler; miscellaneous | Boiler | Miscellaneous (Boiler) | D3 | Forced - Postponed | 2013 | Coal | CC | 100 | Fossil-Steam | MRO | Off-Peak | 204 | 204 | 1 | 1 | 1999-Boiler; miscellaneous | D3-Forced - Postponed | 100-Fossil-Steam
1999 | Boiler; miscellaneous | Boiler | Miscellaneous (Boiler) | SF | Startup Failure | 2013 | Coal | CC | 100 | Fossil-Steam | WECC | Off-Peak | 131.6665 | 395 | 1 | 1 | 1999-Boiler; miscellaneous | SF-Startup Failure | 100-Fossil-Steam
1999 | Boiler; miscellaneous | Boiler | Miscellaneous (Boiler) | U1 | Forced - Immediate | 2013 | Coal | CC | 100 | Fossil-Steam | WECC | Off-Peak | 399 | 380 | 1 | 1 | 1999-Boiler; miscellaneous | U1-Forced - Immediate | 100-Fossil-Steam
1999 | Boiler; miscellaneous | Boiler | Miscellaneous (Boiler) | U1 | Forced - Immediate | 2013 | Coal | CC | 100 | Fossil-Steam | RFC | Summer | 912 | 320 | 1 | 1 | 1999-Boiler; miscellaneous | U1-Forced - Immediate | 100-Fossil-Steam
1999 | Boiler; miscellaneous | Boiler | Miscellaneous (Boiler) | U1 | Forced - Immediate | 2013 | Coal | CC | 100 | Fossil-Steam | WECC | Summer | 3852.3332 | 260 | 1 | 1 | 1999-Boiler; miscellaneous | U1-Forced - Immediate | 100-Fossil-Steam
1999 | Boiler; miscellaneous | Boiler | Miscellaneous (Boiler) | U1 | Forced - Immediate | 2013 | Coal | CC | 100 | Fossil-Steam | RFC | Summer | 11750 | 500 | 1 | 1 | 1999-Boiler; miscellaneous | U1-Forced - Immediate | 100-Fossil-Steam
1999 | Boiler; miscellaneous | Boiler | Miscellaneous (Boiler) | U1 | Forced - Immediate | 2013 | Gas | GG | 100 | Fossil-Steam | SERC | Off-Peak | 1002.2831 | 781 | 1 | 1 | 1999-Boiler; miscellaneous | U1-Forced - Immediate | 100-Fossil-Steam
1999 | Boiler; miscellaneous | Boiler | Miscellaneous (Boiler) | U1 | Forced - Immediate | 2013 | Oil | DI | 100 | Fossil-Steam | SERC | Summer | 576.1333 | 58 | 1 | 1 | 1999-Boiler; miscellaneous | U1-Forced - Immediate | 100-Fossil-Steam
1999 | Boiler; miscellaneous | Boiler | Miscellaneous (Boiler) | U3 | Forced - Postponed | 2013 | Coal | CC | 100 | Fossil-Steam | SERC | Off-Peak | 58533.75 | 495 | 1 | 1 | 1999-Boiler; miscellaneous | U3-Forced - Postponed | 100-Fossil-Steam
1999 | Boiler; miscellaneous | Boiler | Miscellaneous (Boiler) | D1 | Forced - Immediate | 2013 | Coal | CC | 100 | Fossil-Steam | RFC | Off-Peak | 42.4167 | 5 | 1 | 1 | 1999-Boiler; miscellaneous | D1-Forced - Immediate | 100-Fossil-Steam
1999 | Boiler; miscellaneous | Boiler | Miscellaneous (Boiler) | D1 | Forced - Immediate | 2013 | Coal | CC | 100 | Fossil-Steam | RFC | Off-Peak | 60 | 30 | 1 | 1 | 1999-Boiler; miscellaneous | D1-Forced - Immediate | 100-Fossil-Steam
1999 | Boiler; miscellaneous | Boiler | Miscellaneous (Boiler) | D1 | Forced - Immediate | 2013 | Coal | CC | 100 | Fossil-Steam | RFC | Off-Peak | 113.7833 | 1 | 1 | 1 | 1999-Boiler; miscellaneous | D1-Forced - Immediate | 100-Fossil-Steam
1999 | Boiler; miscellaneous | Boiler | Miscellaneous (Boiler) | D1 | Forced - Immediate | 2013 | Coal | CC | 100 | Fossil-Steam | SERC | Off-Peak | 154.44 | 2.97 | 1 | 1 | 1999-Boiler; miscellaneous | D1-Forced - Immediate | 100-Fossil-Steam
1999 | Boiler; miscellaneous | Boiler | Miscellaneous (Boiler) | D1 | Forced - Immediate | 2013 | Coal | CC | 100 | Fossil-Steam | RFC | Off-Peak | 158.3833 | 17 | 1 | 1 | 1999-Boiler; miscellaneous | D1-Forced - Immediate | 100-Fossil-Steam
1999 | Boiler; miscellaneous | Boiler | Miscellaneous (Boiler) | D1 | Forced - Immediate | 2013 | Coal | CC | 100 | Fossil-Steam | RFC | Off-Peak | 205.6 | 24 | 1 | 1 | 1999-Boiler; miscellaneous | D1-Forced - Immediate | 100-Fossil-Steam
1999 | Boiler; miscellaneous | Boiler | Miscellaneous (Boiler) | D1 | Forced - Immediate | 2013 | Coal | CC | 100 | Fossil-Steam | RFC | Off-Peak | 212.55 | 9 | 1 | 1 | 1999-Boiler; miscellaneous | D1-Forced - Immediate | 100-Fossil-Steam
1999 | Boiler; miscellaneous | Boiler | Miscellaneous (Boiler) | D1 | Forced - Immediate | 2013 | Coal | CC | 100 | Fossil-Steam | RFC | Off-Peak | 242.7 | 9 | 1 | 1 | 1999-Boiler; miscellaneous | D1-Forced - Immediate | 100-Fossil-Steam
1999 | Boiler; miscellaneous | Boiler | Miscellaneous (Boiler) | D1 | Forced - Immediate | 2013 | Coal | CC | 100 | Fossil-Steam | RFC | Off-Peak | 243.4667 | 11 | 1 | 1 | 1999-Boiler; miscellaneous | D1-Forced - Immediate | 100-Fossil-Steam
1999 | Boiler; miscellaneous | Boiler | Miscellaneous (Boiler) | D1 | Forced - Immediate | 2013 | Coal | CC | 100 | Fossil-Steam | RFC | Off-Peak | 313.2666 | 37 | 1 | 1 | 1999-Boiler; miscellaneous | D1-Forced - Immediate | 100-Fossil-Steam
1999 | Boiler; miscellaneous | Boiler | Miscellaneous (Boiler) | D1 | Forced - Immediate | 2013 | Coal | CC | 100 | Fossil-Steam | RFC | Off-Peak | 524.85 | 9 | 1 | 1 | 1999-Boiler; miscellaneous | D1-Forced - Immediate | 100-Fossil-Steam
1999 | Boiler; miscellaneous | Boiler | Miscellaneous (Boiler) | D1 | Forced - Immediate | 2013 | Coal | CC | 100 | Fossil-Steam | MRO | Off-Peak | 553.15 | 69 | 1 | 1 | 1999-Boiler; miscellaneous | D1-Forced - Immediate | 100-Fossil-Steam
1999 | Boiler; miscellaneous | Boiler | Miscellaneous (Boiler) | D1 | Forced - Immediate | 2013 | Coal | CC | 100 | Fossil-Steam | RFC | Off-Peak | 718.5 | 9 | 1 | 1 | 1999-Boiler; miscellaneous | D1-Forced - Immediate | 100-Fossil-Steam
1999 | Boiler; miscellaneous | Boiler | Miscellaneous (Boiler) | D1 | Forced - Immediate | 2013 | Coal | CC | 100 | Fossil-Steam | RFC | Off-Peak | 760.4666 | 34 | 1 | 1 | 1999-Boiler; miscellaneous | D1-Forced - Immediate | 100-Fossil-Steam
1999 | Boiler; miscellaneous | Boiler | Miscellaneous (Boiler) | D1 | Forced - Immediate | 2013 | Coal | CC | 100 | Fossil-Steam | SERC | Off-Peak | 28772.8331 | 290 | 1 | 1 | 1999-Boiler; miscellaneous | D1-Forced - Immediate | 100-Fossil-Steam
1999 | Boiler; miscellaneous | Boiler | Miscellaneous (Boiler) | D1 | Forced - Immediate | 2013 | Coal | CC | 100 | Fossil-Steam | RFC | Summer | 14.6 | 7.3 | 1 | 1 | 1999-Boiler; miscellaneous | D1-Forced - Immediate | 100-Fossil-Steam
1999 | Boiler; miscellaneous | Boiler | Miscellaneous (Boiler) | D1 | Forced - Immediate | 2013 | Coal | CC | 100 | Fossil-Steam | RFC | Summer | 22.4 | 6 | 1 | 1 | 1999-Boiler; miscellaneous | D1-Forced - Immediate | 100-Fossil-Steam
1999 | Boiler; miscellaneous | Boiler | Miscellaneous (Boiler) | D1 | Forced - Immediate | 2013 | Coal | CC | 100 | Fossil-Steam | RFC | Summer | 28.75 | 23 | 1 | 1 | 1999-Boiler; miscellaneous | D1-Forced - Immediate | 100-Fossil-Steam
1999 | Boiler; miscellaneous | Boiler | Miscellaneous (Boiler) | D1 | Forced - Immediate | 2013 | Coal | CC | 100 | Fossil-Steam | SERC | Summer | 69.75 | 465 | 1 | 1 | 1999-Boiler; miscellaneous | D1-Forced - Immediate | 100-Fossil-Steam
1999 | Boiler; miscellaneous | Boiler | Miscellaneous (Boiler) | D1 | Forced - Immediate | 2013 | Coal | CC | 100 | Fossil-Steam | RFC | Summer | 84 | 14 | 1 | 1 | 1999-Boiler; miscellaneous | D1-Forced - Immediate | 100-Fossil-Steam
1999 | Boiler; miscellaneous | Boiler | Miscellaneous (Boiler) | D1 | Forced - Immediate | 2013 | Coal | CC | 100 | Fossil-Steam | RFC | Summer | 95 | 100 | 1 | 1 | 1999-Boiler; miscellaneous | D1-Forced - Immediate | 100-Fossil-Steam
1999 | Boiler; miscellaneous | Boiler | Miscellaneous (Boiler) | D1 | Forced - Immediate | 2013 | Coal | CC | 100 | Fossil-Steam | RFC | Summer | 128.3333 | 14 | 1 | 1 | 1999-Boiler; miscellaneous | D1-Forced - Immediate | 100-Fossil-Steam
1999 | Boiler; miscellaneous | Boiler | Miscellaneous (Boiler) | D1 | Forced - Immediate | 2013 | Coal | CC | 100 | Fossil-Steam | RFC | Summer | 319.8 | 41 | 1 | 1 | 1999-Boiler; miscellaneous | D1-Forced - Immediate | 100-Fossil-Steam
1999 | Boiler; miscellaneous | Boiler | Miscellaneous (Boiler) | D1 | Forced - Immediate | 2013 | Coal | CC | 100 | Fossil-Steam | RFC | Summer | 334.8333 | 7 | 1 | 1 | 1999-Boiler; miscellaneous | D1-Forced - Immediate | 100-Fossil-Steam
1999 | Boiler; miscellaneous | Boiler | Miscellaneous (Boiler) | D1 | Forced - Immediate | 2013 | Coal | CC | 100 | Fossil-Steam | RFC | Summer | 390.5 | 22 | 1 | 1 | 1999-Boiler; miscellaneous | D1-Forced - Immediate | 100-Fossil-Steam
1999 | Boiler; miscellaneous | Boiler | Miscellaneous (Boiler) | D1 | Forced - Immediate | 2013 | Coal | CC | 100 | Fossil-Steam | RFC | Summer | 426.6167 | 11 | 1 | 1 | 1999-Boiler; miscellaneous | D1-Forced - Immediate | 100-Fossil-Steam
1999 | Boiler; miscellaneous | Boiler | Miscellaneous (Boiler) | D1 | Forced - Immediate | 2013 | Coal | CC | 100 | Fossil-Steam | RFC | Summer | 603.8667 | 14 | 1 | 1 | 1999-Boiler; miscellaneous | D1-Forced - Immediate | 100-Fossil-Steam
1999 | Boiler; miscellaneous | Boiler | Miscellaneous (Boiler) | D1 | Forced - Immediate | 2013 | Coal | CC | 100 | Fossil-Steam | RFC | Summer | 642.2167 | 11 | 1 | 1 | 1999-Boiler; miscellaneous | D1-Forced - Immediate | 100-Fossil-Steam
1999 | Boiler; miscellaneous | Boiler | Miscellaneous (Boiler) | D1 | Forced - Immediate | 2013 | Coal | CC | 100 | Fossil-Steam | RFC | Summer | 660 | 72 | 1 | 1 | 1999-Boiler; miscellaneous | D1-Forced - Immediate | 100-Fossil-Steam
1999 | Boiler; miscellaneous | Boiler | Miscellaneous (Boiler) | D1 | Forced - Immediate | 2013 | Coal | CC | 100 | Fossil-Steam | RFC | Summer | 1026.6667 | 11 | 1 | 1 | 1999-Boiler; miscellaneous | D1-Forced - Immediate | 100-Fossil-Steam
1999 | Boiler; miscellaneous | Boiler | Miscellaneous (Boiler) | D1 | Forced - Immediate | 2013 | Coal | CC | 100 | Fossil-Steam | RFC | Summer | 4282.2 | 52 | 1 | 1 | 1999-Boiler; miscellaneous | D1-Forced - Immediate | 100-Fossil-Steam
1999 | Boiler; miscellaneous | Boiler | Miscellaneous (Boiler) | D1 | Forced - Immediate | 2013 | Coal | CC | 100 | Fossil-Steam | SERC | Winter | 2 | 2 | 1 | 1 | 1999-Boiler; miscellaneous | D1-Forced - Immediate | 100-Fossil-Steam
1999 | Boiler; miscellaneous | Boiler | Miscellaneous (Boiler) | D1 | Forced - Immediate | 2013 | Coal | CC | 100 | Fossil-Steam | RFC | Winter | 6.6 | 9 | 1 | 1 | 1999-Boiler; miscellaneous | D1-Forced - Immediate | 100-Fossil-Steam
1999 | Boiler; miscellaneous | Boiler | Miscellaneous (Boiler) | D1 | Forced - Immediate | 2013 | Coal | CC | 100 | Fossil-Steam | RFC | Winter | 36.1667 | 14 | 1 | 1 | 1999-Boiler; miscellaneous | D1-Forced - Immediate | 100-Fossil-Steam
1999 | Boiler; miscellaneous | Boiler | Miscellaneous (Boiler) | D1 | Forced - Immediate | 2013 | Coal | CC | 100 | Fossil-Steam | RFC | Winter | 75.75 | 9 | 1 | 1 | 1999-Boiler; miscellaneous | D1-Forced - Immediate | 100-Fossil-Steam
1999 | Boiler; miscellaneous | Boiler | Miscellaneous (Boiler) | D1 | Forced - Immediate | 2013 | Coal | CC | 100 | Fossil-Steam | RFC | Winter | 113.6667 | 44 | 1 | 1 | 1999-Boiler; miscellaneous | D1-Forced - Immediate | 100-Fossil-Steam
1999 | Boiler; miscellaneous | Boiler | Miscellaneous (Boiler) | D1 | Forced - Immediate | 2013 | Coal | CC | 100 | Fossil-Steam | RFC | Winter | 118.0833 | 65 | 1 | 1 | 1999-Boiler; miscellaneous | D1-Forced - Immediate | 100-Fossil-Steam
1999 | Boiler; miscellaneous | Boiler | Miscellaneous (Boiler) | D1 | Forced - Immediate | 2013 | Coal | CC | 100 | Fossil-Steam | NPCC | Winter | 186.6666 | 160 | 1 | 1 | 1999-Boiler; miscellaneous | D1-Forced - Immediate | 100-Fossil-Steam
1999 | Boiler; miscellaneous | Boiler | Miscellaneous (Boiler) | D1 | Forced - Immediate | 2013 | Coal | CC | 100 | Fossil-Steam | RFC | Winter | 602.4833 | 37 | 1 | 1 | 1999-Boiler; miscellaneous | D1-Forced - Immediate | 100-Fossil-Steam
1999 | Boiler; miscellaneous | Boiler | Miscellaneous (Boiler) | D1 | Forced - Immediate | 2013 | Coal | CC | 100 | Fossil-Steam | RFC | Winter | 617.5 | 26 | 1 | 1 | 1999-Boiler; miscellaneous | D1-Forced - Immediate | 100-Fossil-Steam
1999 | Boiler; miscellaneous | Boiler | Miscellaneous (Boiler) | D1 | Forced - Immediate | 2013 | Coal | CC | 100 | Fossil-Steam | RFC | Winter | 1777.6 | 44 | 1 | 1 | 1999-Boiler; miscellaneous | D1-Forced - Immediate | 100-Fossil-Steam
1999 | Boiler; miscellaneous | Boiler | Miscellaneous (Boiler) | D1 | Forced - Immediate | 2013 | Coal | CC | 100 | Fossil-Steam | RFC | Winter | 2028.2166 | 37 | 1 | 1 | 1999-Boiler; miscellaneous | D1-Forced - Immediate | 100-Fossil-Steam
1999 | Boiler; miscellaneous | Boiler | Miscellaneous (Boiler) | D1 | Forced - Immediate | 2013 | Coal | CC | 100 | Fossil-Steam | RFC | Winter | 2171 | 30 | 1 | 1 | 1999-Boiler; miscellaneous | D1-Forced - Immediate | 100-Fossil-Steam
1999 | Boiler; miscellaneous | Boiler | Miscellaneous (Boiler) | D1 | Forced - Immediate | 2013 | Coal | CC | 100 | Fossil-Steam | RFC | Winter | 3426.1666 | 61 | 1 | 1 | 1999-Boiler; miscellaneous | D1-Forced - Immediate | 100-Fossil-Steam
1999 | Boiler; miscellaneous | Boiler | Miscellaneous (Boiler) | D1 | Forced - Immediate | 2013 | Coal | OS | 100 | Fossil-Steam | NPCC | Off-Peak | 3.6667 | 4 | 1 | 1 | 1999-Boiler; miscellaneous | D1-Forced - Immediate | 100-Fossil-Steam
1999 | Boiler; miscellaneous | Boiler | Miscellaneous (Boiler) | D1 | Forced - Immediate | 2013 | Other | WD | 100 | Fossil-Steam | NPCC | Off-Peak | 7.4 | 12 | 1 | 1 | 1999-Boiler; miscellaneous | D1-Forced - Immediate | 100-Fossil-Steam
1999 | Boiler; miscellaneous | Boiler | Miscellaneous (Boiler) | D1 | Forced - Immediate | 2013 | Other | WD | 100 | Fossil-Steam | NPCC | Summer | 8.8167 | 23 | 1 | 1 | 1999-Boiler; miscellaneous | D1-Forced - Immediate | 100-Fossil-Steam
1999 | Boiler; miscellaneous | Boiler | Miscellaneous (Boiler) | D1 | Forced - Immediate | 2013 | Other | WD | 100 | Fossil-Steam | SERC | Summer | 110 | 22 | 1 | 1 | 1999-Boiler; miscellaneous | D1-Forced - Immediate | 100-Fossil-Steam
1999 | Boiler; miscellaneous | Boiler | Miscellaneous (Boiler) | D1 | Forced - Immediate | 2013 | Other | WD | 100 | Fossil-Steam | NPCC | Winter | 12.65 | 33 | 1 | 1 | 1999-Boiler; miscellaneous | D1-Forced - Immediate | 100-Fossil-Steam
1999 | Boiler; miscellaneous | Boiler | Miscellaneous (Boiler) | D2 | Forced - Delayed | 2013 | Coal | CC | 100 | Fossil-Steam | RFC | Off-Peak | 1 | 1 | 2 | 3 | 1999-Boiler; miscellaneous | D2-Forced - Delayed | 100-Fossil-Steam
1999 | Boiler; miscellaneous | Boiler | Miscellaneous (Boiler) | D2 | Forced - Delayed | 2013 | Coal | CC | 100 | Fossil-Steam | RFC | Off-Peak | 1.2 | 1.2 | 1 | 3 | 1999-Boiler; miscellaneous | D2-Forced - Delayed | 100-Fossil-Steam
1999 | Boiler; miscellaneous | Boiler | Miscellaneous (Boiler) | D2 | Forced - Delayed | 2013 | Coal | CC | 100 | Fossil-Steam | RFC | Off-Peak | 1.9 | 1.9 | 1 | 1 | 1999-Boiler; miscellaneous | D2-Forced - Delayed | 100-Fossil-Steam
1999 | Boiler; miscellaneous | Boiler | Miscellaneous (Boiler) | D2 | Forced - Delayed | 2013 | Coal | CC | 100 | Fossil-Steam | RFC | Off-Peak | 2.2 | 1.1 | 1 | 1 | 1999-Boiler; miscellaneous | D2-Forced - Delayed | 100-Fossil-Steam
1999 | Boiler; miscellaneous | Boiler | Miscellaneous (Boiler) | D2 | Forced - Delayed | 2013 | Coal | CC | 100 | Fossil-Steam | RFC | Off-Peak | 2.4 | 0.6 | 1 | 1 | 1999-Boiler; miscellaneous | D2-Forced - Delayed | 100-Fossil-Steam
1999 | Boiler; miscellaneous | Boiler | Miscellaneous (Boiler) | D2 | Forced - Delayed | 2013 | Coal | CC | 100 | Fossil-Steam | RFC | Off-Peak | 2.4 | 0.8 | 1 | 1 | 1999-Boiler; miscellaneous | D2-Forced - Delayed | 100-Fossil-Steam
1999 | Boiler; miscellaneous | Boiler | Miscellaneous (Boiler) | D2 | Forced - Delayed | 2013 | Coal | CC | 100 | Fossil-Steam | RFC | Off-Peak | 5 | 2.5 | 1 | 1 | 1999-Boiler; miscellaneous | D2-Forced - Delayed | 100-Fossil-Steam
1999 | Boiler; miscellaneous | Boiler | Miscellaneous (Boiler) | D2 | Forced - Delayed | 2013 | Coal | CC | 100 | Fossil-Steam | RFC | Off-Peak | 5.1 | 1.7 | 1 | 1 | 1999-Boiler; miscellaneous | D2-Forced - Delayed | 100-Fossil-Steam
1999 | Boiler; miscellaneous | Boiler | Miscellaneous (Boiler) | D2 | Forced - Delayed | 2013 | Coal | CC | 100 | Fossil-Steam | RFC | Off-Peak | 6 | 3 | 1 | 1 | 1999-Boiler; miscellaneous | D2-Forced - Delayed | 100-Fossil-Steam
1999 | Boiler; miscellaneous | Boiler | Miscellaneous (Boiler) | D2 | Forced - Delayed | 2013 | Coal | CC | 100 | Fossil-Steam | RFC | Off-Peak | 8.4 | 4.2 | 1 | 1 | 1999-Boiler; miscellaneous | D2-Forced - Delayed | 100-Fossil-Steam
1999 | Boiler; miscellaneous | Boiler | Miscellaneous (Boiler) | D2 | Forced - Delayed | 2013 | Coal | CC | 100 | Fossil-Steam | RFC | Off-Peak | 9.6 | 3.2 | 1 | 1 | 1999-Boiler; miscellaneous | D2-Forced - Delayed | 100-Fossil-Steam
1999 | Boiler; miscellaneous | Boiler | Miscellaneous (Boiler) | D2 | Forced - Delayed | 2013 | Coal | CC | 100 | Fossil-Steam | RFC | Off-Peak | 13.5 | 2.7 | 1 | 1 | 1999-Boiler; miscellaneous | D2-Forced - Delayed | 100-Fossil-Steam
1999 | Boiler; miscellaneous | Boiler | Miscellaneous (Boiler) | D2 | Forced - Delayed | 2013 | Coal | CC | 100 | Fossil-Steam | RFC | Off-Peak | 15.6 | 2.6 | 1 | 1 | 1999-Boiler; miscellaneous | D2-Forced - Delayed | 100-Fossil-Steam
1999 | Boiler; miscellaneous | Boiler | Miscellaneous (Boiler) | D2 | Forced - Delayed | 2013 | Coal | CC | 100 | Fossil-Steam | RFC | Off-Peak | 21 | 4.2 | 1 | 1 | 1999-Boiler; miscellaneous | D2-Forced - Delayed | 100-Fossil-Steam
1999 | Boiler; miscellaneous | Boiler | Miscellaneous (Boiler) | D2 | Forced - Delayed | 2013 | Coal | CC | 100 | Fossil-Steam | SERC | Off-Peak | 1173 | 92 | 1 | 1 | 1999-Boiler; miscellaneous | D2-Forced - Delayed | 100-Fossil-Steam
1999 | Boiler; miscellaneous | Boiler | Miscellaneous (Boiler) | D2 | Forced - Delayed | 2013 | Coal | CC | 100 | Fossil-Steam | RFC | Summer | 2.8 | 1.4 | 1 | 1 | 1999-Boiler; miscellaneous | D2-Forced - Delayed | 100-Fossil-Steam
1999 | Boiler; miscellaneous | Boiler | Miscellaneous (Boiler) | D2 | Forced - Delayed | 2013 | Coal | CC | 100 | Fossil-Steam | RFC | Summer | 4.8 | 1.2 | 1 | 1 | 1999-Boiler; miscellaneous | D2-Forced - Delayed | 100-Fossil-Steam
1999 | Boiler; miscellaneous | Boiler | Miscellaneous (Boiler) | D2 | Forced - Delayed | 2013 | Coal | CC | 100 | Fossil-Steam | RFC | Summer | 9.5 | 9.5 | 1 | 1 | 1999-Boiler; miscellaneous | D2-Forced - Delayed | 100-Fossil-Steam
1999 | Boiler; miscellaneous | Boiler | Miscellaneous (Boiler) | D2 | Forced - Delayed | 2013 | Coal | CC | 100 | Fossil-Steam | RFC | Summer | 10.2 | 3.4 | 1 | 1 | 1999-Boiler; miscellaneous | D2-Forced - Delayed | 100-Fossil-Steam
1999 | Boiler; miscellaneous | Boiler | Miscellaneous (Boiler) | D2 | Forced - Delayed | 2013 | Coal | CC | 100 | Fossil-Steam | RFC | Summer | 14.4 | 2.4 | 1 | 1 | 1999-Boiler; miscellaneous | D2-Forced - Delayed | 100-Fossil-Steam
1999 | Boiler; miscellaneous | Boiler | Miscellaneous (Boiler) | D2 | Forced - Delayed | 2013 | Coal | CC | 100 | Fossil-Steam | RFC | Summer | 16 | 3.2 | 1 | 1 | 1999-Boiler; miscellaneous | D2-Forced - Delayed | 100-Fossil-Steam
1999 | Boiler; miscellaneous | Boiler | Miscellaneous (Boiler) | D2 | Forced - Delayed | 2013 | Coal | CC | 100 | Fossil-Steam | RFC | Summer | 22.8 | 1.2 | 1 | 1 | 1999-Boiler; miscellaneous | D2-Forced - Delayed | 100-Fossil-Steam
1999 | Boiler; miscellaneous | Boiler | Miscellaneous (Boiler) | D2 | Forced - Delayed | 2013 | Coal | CC | 100 | Fossil-Steam | RFC | Summer | 38.5 | 7.7 | 1 | 1 | 1999-Boiler; miscellaneous | D2-Forced - Delayed | 100-Fossil-Steam
1999 | Boiler; miscellaneous | Boiler | Miscellaneous (Boiler) | D2 | Forced - Delayed | 2013 | Coal | CC | 100 | Fossil-Steam | RFC | Winter | 0.6 | 0.3 | 1 | 1 | 1999-Boiler; miscellaneous | D2-Forced - Delayed | 100-Fossil-Steam
1999 | Boiler; miscellaneous | Boiler | Miscellaneous (Boiler) | D2 | Forced - Delayed | 2013 | Coal | CC | 100 | Fossil-Steam | RFC | Winter | 1.5 | 0.5 | 1 | 1 | 1999-Boiler; miscellaneous | D2-Forced - Delayed | 100-Fossil-Steam
1999 | Boiler; miscellaneous | Boiler | Miscellaneous (Boiler) | D2 | Forced - Delayed | 2013 | Coal | CC | 100 | Fossil-Steam | RFC | Winter | 1.9 | 1.9 | 1 | 1 | 1999-Boiler; miscellaneous | D2-Forced - Delayed | 100-Fossil-Steam
1999 | Boiler; miscellaneous | Boiler | Miscellaneous (Boiler) | D2 | Forced - Delayed | 2013 | Coal | CC | 100 | Fossil-Steam | RFC | Winter | 2.4 | 0.6 | 1 | 1 | 1999-Boiler; miscellaneous | D2-Forced - Delayed | 100-Fossil-Steam
1999 | Boiler; miscellaneous | Boiler | Miscellaneous (Boiler) | D2 | Forced - Delayed | 2013 | Coal | CC | 100 | Fossil-Steam | RFC | Winter | 3.3 | 1.1 | 2 | 3 | 1999-Boiler; miscellaneous | D2-Forced - Delayed | 100-Fossil-Steam
1999 | Boiler; miscellaneous | Boiler | Miscellaneous (Boiler) | D2 | Forced - Delayed | 2013 | Coal | CC | 100 | Fossil-Steam | RFC | Winter | 6 | 3 | 1 | 1 | 1999-Boiler; miscellaneous | D2-Forced - Delayed | 100-Fossil-Steam
1999 | Boiler; miscellaneous | Boiler | Miscellaneous (Boiler) | D2 | Forced - Delayed | 2013 | Coal | CC | 100 | Fossil-Steam | RFC | Winter | 6.6 | 3.3 | 1 | 1 | 1999-Boiler; miscellaneous | D2-Forced - Delayed | 100-Fossil-Steam
1999 | Boiler; miscellaneous | Boiler | Miscellaneous (Boiler) | D2 | Forced - Delayed | 2013 | Coal | CC | 100 | Fossil-Steam | RFC | Winter | 7.65 | 1.5 | 1 | 1 | 1999-Boiler; miscellaneous | D2-Forced - Delayed | 100-Fossil-Steam
1999 | Boiler; miscellaneous | Boiler | Miscellaneous (Boiler) | D2 | Forced - Delayed | 2013 | Coal | CC | 100 | Fossil-Steam | RFC | Winter | 10.5 | 1.5 | 1 | 1 | 1999-Boiler; miscellaneous | D2-Forced - Delayed | 100-Fossil-Steam
1999 | Boiler; miscellaneous | Boiler | Miscellaneous (Boiler) | D2 | Forced - Delayed | 2013 | Coal | CC | 100 | Fossil-Steam | RFC | Winter | 11 | 2.2 | 1 | 1 | 1999-Boiler; miscellaneous | D2-Forced - Delayed | 100-Fossil-Steam
1999 | Boiler; miscellaneous | Boiler | Miscellaneous (Boiler) | D3 | Forced - Postponed | 2013 | Coal | CC | 100 | Fossil-Steam | SERC | Summer | 487.76 | 9.38 | 1 | 1 | 1999-Boiler; miscellaneous | D3-Forced - Postponed | 100-Fossil-Steam
1999 | Boiler; miscellaneous | Boiler | Miscellaneous (Boiler) | D3 | Forced - Postponed | 2013 | Coal | CC | 100 | Fossil-Steam | RFC | Winter | 319.3333 | 40 | 1 | 1 | 1999-Boiler; miscellaneous | D3-Forced - Postponed | 100-Fossil-Steam
1999 | Boiler; miscellaneous | Boiler | Miscellaneous (Boiler) | SF | Startup Failure | 2013 | Coal | CC | 100 | Fossil-Steam | RFC | Off-Peak | 553 | 158 | 1 | 1 | 1999-Boiler; miscellaneous | SF-Startup Failure | 100-Fossil-Steam
1999 | Boiler; miscellaneous | Boiler | Miscellaneous (Boiler) | SF | Startup Failure | 2013 | Coal | CC | 100 | Fossil-Steam | NPCC | Summer | 116 | 48 | 1 | 1 | 1999-Boiler; miscellaneous | SF-Startup Failure | 100-Fossil-Steam
1999 | Boiler; miscellaneous | Boiler | Miscellaneous (Boiler) | U1 | Forced - Immediate | 2013 | Coal | CC | 100 | Fossil-Steam | NPCC | Off-Peak | 24.8 | 48 | 1 | 1 | 1999-Boiler; miscellaneous | U1-Forced - Immediate | 100-Fossil-Steam
1999 | Boiler; miscellaneous | Boiler | Miscellaneous (Boiler) | U1 | Forced - Immediate | 2013 | Coal | CC | 100 | Fossil-Steam | MRO | Off-Peak | 341 | 22 | 1 | 1 | 1999-Boiler; miscellaneous | U1-Forced - Immediate | 100-Fossil-Steam
1999 | Boiler; miscellaneous | Boiler | Miscellaneous (Boiler) | U1 | Forced - Immediate | 2013 | Coal | CC | 100 | Fossil-Steam | SERC | Off-Peak | 4983.7 | 817 | 1 | 1 | 1999-Boiler; miscellaneous | U1-Forced - Immediate | 100-Fossil-Steam
1999 | Boiler; miscellaneous | Boiler | Miscellaneous (Boiler) | U1 | Forced - Immediate | 2013 | Coal | CC | 100 | Fossil-Steam | NPCC | Summer | 55.7999 | 108 | 1 | 1 | 1999-Boiler; miscellaneous | U1-Forced - Immediate | 100-Fossil-Steam
1999 | Boiler; miscellaneous | Boiler | Miscellaneous (Boiler) | U1 | Forced - Immediate | 2013 | Coal | CC | 100 | Fossil-Steam | WECC | Summer | 4948.6666 | 260 | 1 | 1 | 1999-Boiler; miscellaneous | U1-Forced - Immediate | 100-Fossil-Steam
1999 | Boiler; miscellaneous | Boiler | Miscellaneous (Boiler) | U1 | Forced - Immediate | 2013 | Coal | CC | 100 | Fossil-Steam | SERC | Summer | 144599.5 | 491 | 1 | 1 | 1999-Boiler; miscellaneous | U1-Forced - Immediate | 100-Fossil-Steam
1999 | Boiler; miscellaneous | Boiler | Miscellaneous (Boiler) | U1 | Forced - Immediate | 2013 | Coal | CC | 100 | Fossil-Steam | NPCC | Winter | 44.8 | 48 | 1 | 1 | 1999-Boiler; miscellaneous | U1-Forced - Immediate | 100-Fossil-Steam
1999 | Boiler; miscellaneous | Boiler | Miscellaneous (Boiler) | U1 | Forced - Immediate | 2013 | Coal | CC | 100 | Fossil-Steam | RFC | Winter | 1429.9998 | 600 | 1 | 1 | 1999-Boiler; miscellaneous | U1-Forced - Immediate | 100-Fossil-Steam
1999 | Boiler; miscellaneous | Boiler | Miscellaneous (Boiler) | U1 | Forced - Immediate | 2013 | Coal | CC | 100 | Fossil-Steam | NPCC | Winter | 90884.733 | 497 | 1 | 1 | 1999-Boiler; miscellaneous | U1-Forced - Immediate | 100-Fossil-Steam
1999 | Boiler; miscellaneous | Boiler | Miscellaneous (Boiler) | U1 | Forced - Immediate | 2013 | Gas | GG | 100 | Fossil-Steam | MRO | Off-Peak | 611.6331 | 311 | 1 | 1 | 1999-Boiler; miscellaneous | U1-Forced - Immediate | 100-Fossil-Steam
1999 | Boiler; miscellaneous | Boiler | Miscellaneous (Boiler) | U1 | Forced - Immediate | 2013 | Gas | GG | 100 | Fossil-Steam | MRO | Off-Peak | 4800 | 32 | 1 | 1 | 1999-Boiler; miscellaneous | U1-Forced - Immediate | 100-Fossil-Steam
1999 | Boiler; miscellaneous | Boiler | Miscellaneous (Boiler) | U1 | Forced - Immediate | 2013 | Gas | GG | 100 | Fossil-Steam | SERC | Off-Peak | 221760 | 154 | 1 | 1 | 1999-Boiler; miscellaneous | U1-Forced - Immediate | 100-Fossil-Steam
1999 | Boiler; miscellaneous | Boiler | Miscellaneous (Boiler) | U1 | Forced - Immediate | 2013 | Gas | GG | 100 | Fossil-Steam | NPCC | Summer | 0 | 540 | 1 | 1 | 1999-Boiler; miscellaneous | U1-Forced - Immediate | 100-Fossil-Steam
1999 | Boiler; miscellaneous | Boiler | Miscellaneous (Boiler) | U1 | Forced - Immediate | 2013 | Oil | DI | 100 | Fossil-Steam | SERC | Off-Peak | 346.0666 | 58 | 1 | 1 | 1999-Boiler; miscellaneous | U1-Forced - Immediate | 100-Fossil-Steam
1999 | Boiler; miscellaneous | Boiler | Miscellaneous (Boiler) | U1 | Forced - Immediate | 2013 | Other | WD | 100 | Fossil-Steam | NPCC | Off-Peak | 306.7333 | 43 | 1 | 1 | 1999-Boiler; miscellaneous | U1-Forced - Immediate | 100-Fossil-Steam
1999 | Boiler; miscellaneous | Boiler | Miscellaneous (Boiler) | U1 | Forced - Immediate | 2013 | Other | WD | 100 | Fossil-Steam | NPCC | Winter | 80 | 20 | 1 | 1 | 1999-Boiler; miscellaneous | U1-Forced - Immediate | 100-Fossil-Steam
1999 | Boiler; miscellaneous | Boiler | Miscellaneous (Boiler) | U2 | Forced - Delayed | 2013 | Coal | CC | 100 | Fossil-Steam | SERC | Off-Peak | 26465 | 335 | 1 | 1 | 1999-Boiler; miscellaneous | U2-Forced - Delayed | 100-Fossil-Steam
1999 | Boiler; miscellaneous | Boiler | Miscellaneous (Boiler) | D1 | Forced - Immediate | 2013 | Coal | LI | 650 | Fluidized Bed | SERC | Off-Peak | 80 | 8 | 1 | 1 | 1999-Boiler; miscellaneous | D1-Forced - Immediate | 650-Fluidized Bed
1999 | Boiler; miscellaneous | Boiler | Miscellaneous (Boiler) | D1 | Forced - Immediate | 2013 | Gas | GG | 650 | Fluidized Bed | SERC | Winter | 128.2666 | 52 | 1 | 1 | 1999-Boiler; miscellaneous | D1-Forced - Immediate | 650-Fluidized Bed
1999 | Boiler; miscellaneous | Boiler | Miscellaneous (Boiler) | D1 | Forced - Immediate | 2013 | Gas | GG | 650 | Fluidized Bed | SERC | Off-Peak | 387 | 18 | 1 | 1 | 1999-Boiler; miscellaneous | D1-Forced - Immediate | 650-Fluidized Bed
1999 | Boiler; miscellaneous | Boiler | Miscellaneous (Boiler) | D1 | Forced - Immediate | 2013 | Gas | GG | 650 | Fluidized Bed | SERC | Winter | 392.2 | 53 | 1 | 1 | 1999-Boiler; miscellaneous | D1-Forced - Immediate | 650-Fluidized Bed
1999 | Boiler; miscellaneous | Boiler | Miscellaneous (Boiler) | D1 | Forced - Immediate | 2013 | Coal | OS | 650 | Fluidized Bed | WECC | Summer | 106.75 | 17.08 | 1 | 1 | 1999-Boiler; miscellaneous | D1-Forced - Immediate | 650-Fluidized Bed
1999 | Boiler; miscellaneous | Boiler | Miscellaneous (Boiler) | D1 | Forced - Immediate | 2013 | Gas | GG | 650 | Fluidized Bed | SERC | Winter | 427.42 | 25.8 | 1 | 1 | 1999-Boiler; miscellaneous | D1-Forced - Immediate | 650-Fluidized Bed
1999 | Boiler; miscellaneous | Boiler | Miscellaneous (Boiler) | U1 | Forced - Immediate | 2013 | Coal | OS | 650 | Fluidized Bed | SERC | Off-Peak | 312.5331 | 293 | 1 | 1 | 1999-Boiler; miscellaneous | U1-Forced - Immediate | 650-Fluidized Bed
1999 | Boiler; miscellaneous | Boiler | Miscellaneous (Boiler) | D1 | Forced - Immediate | 2013 | Coal | OS | 650 | Fluidized Bed | WECC | Winter | 110.5 | 8.5 | 1 | 1 | 1999-Boiler; miscellaneous | D1-Forced - Immediate | 650-Fluidized Bed
1999 | Boiler; miscellaneous | Boiler | Miscellaneous (Boiler) | D1 | Forced - Immediate | 2013 | Coal | OS | 800 | Miscellaneous | NPCC | Summer | 54 | 18 | 1 | 1 | 1999-Boiler; miscellaneous | D1-Forced - Immediate | 800-Miscellaneous
1999 | Boiler; miscellaneous | Boiler | Miscellaneous (Boiler) | D1 | Forced - Immediate | 2013 | Coal | OS | 800 | Miscellaneous | NPCC | Summer | 200 | 25 | 1 | 1 | 1999-Boiler; miscellaneous | D1-Forced - Immediate | 800-Miscellaneous
1999 | Boiler; miscellaneous | Boiler | Miscellaneous (Boiler) | D1 | Forced - Immediate | 2013 | Coal | OS | 800 | Miscellaneous | NPCC | Summer | 405 | 27 | 1 | 1 | 1999-Boiler; miscellaneous | D1-Forced - Immediate | 800-Miscellaneous
1999 | Boiler; miscellaneous | Boiler | Miscellaneous (Boiler) | D1 | Forced - Immediate | 2013 | Gas | GG | 800 | Miscellaneous | RFC | Winter | 362.6665 | 256 | 1 | 1 | 1999-Boiler; miscellaneous | D1-Forced - Immediate | 800-Miscellaneous
1999 | Boiler; miscellaneous | Boiler | Miscellaneous (Boiler) | D1 | Forced - Immediate | 2013 | Coal | OS | 800 | Miscellaneous | RFC | Off-Peak | 730 | 20 | 1 | 1 | 1999-Boiler; miscellaneous | D1-Forced - Immediate | 800-Miscellaneous
1999 | Boiler; miscellaneous | Boiler | Miscellaneous (Boiler) | D1 | Forced - Immediate | 2013 | Coal | OS | 800 | Miscellaneous | NPCC | Summer | 125 | 25 | 1 | 1 | 1999-Boiler; miscellaneous | D1-Forced - Immediate | 800-Miscellaneous
1999 | Boiler; miscellaneous | Boiler | Miscellaneous (Boiler) | D1 | Forced - Immediate | 2013 | Coal | OS | 800 | Miscellaneous | NPCC | Summer | 240 | 30 | 1 | 1 | 1999-Boiler; miscellaneous | D1-Forced - Immediate | 800-Miscellaneous
1999 | Boiler; miscellaneous | Boiler | Miscellaneous (Boiler) | D1 | Forced - Immediate | 2013 | Coal | OS | 800 | Miscellaneous | NPCC | Summer | 270 | 45 | 1 | 1 | 1999-Boiler; miscellaneous | D1-Forced - Immediate | 800-Miscellaneous
1999 | Boiler; miscellaneous | Boiler | Miscellaneous (Boiler) | D1 | Forced - Immediate | 2013 | Coal | OS | 800 | Miscellaneous | NPCC | Summer | 615.6 | 30.78 | 1 | 1 | 1999-Boiler; miscellaneous | D1-Forced - Immediate | 800-Miscellaneous
1999 | Boiler; miscellaneous | Boiler | Miscellaneous (Boiler) | D1 | Forced - Immediate | 2013 | Coal | OS | 800 | Miscellaneous | NPCC | Summer | 1672.845 | 14.61 | 1 | 1 | 1999-Boiler; miscellaneous | D1-Forced - Immediate | 800-Miscellaneous
1999 | Boiler; miscellaneous | Boiler | Miscellaneous (Boiler) | D1 | Forced - Immediate | 2013 | Coal | OS | 800 | Miscellaneous | NPCC | Winter | 79.2 | 12 | 1 | 1 | 1999-Boiler; miscellaneous | D1-Forced - Immediate | 800-Miscellaneous
1999 | Boiler; miscellaneous | Boiler | Miscellaneous (Boiler) | D1 | Forced - Immediate | 2013 | Coal | OS | 800 | Miscellaneous | NPCC | Winter | 382.4 | 12 | 1 | 1 | 1999-Boiler; miscellaneous | D1-Forced - Immediate | 800-Miscellaneous
1999 | Boiler; miscellaneous | Boiler | Miscellaneous (Boiler) | U1 | Forced - Immediate | 2013 | Other | WD | 800 | Miscellaneous | NPCC | Summer | 43 | 43 | 1 | 1 | 1999-Boiler; miscellaneous | U1-Forced - Immediate | 800-Miscellaneous
1999 | Boiler; miscellaneous | Boiler | Miscellaneous (Boiler) | D1 | Forced - Immediate | 2013 | Coal | OS | 800 | Miscellaneous | NPCC | Summer | 265.2063 | 33.22 | 1 | 1 | 1999-Boiler; miscellaneous | D1-Forced - Immediate | 800-Miscellaneous
1999 | Boiler; miscellaneous | Boiler | Miscellaneous (Boiler) | D1 | Forced - Immediate | 2013 | Coal | OS | 800 | Miscellaneous | NPCC | Winter | 1905.2 | 12 | 1 | 1 | 1999-Boiler; miscellaneous | D1-Forced - Immediate | 800-Miscellaneous
1999 | Boiler; miscellaneous | Boiler | Miscellaneous (Boiler) | U1 | Forced - Immediate | 2013 | Coal | OS | 800 | Miscellaneous | NPCC | Winter | 556.9667 | 22 | 1 | 1 | 1999-Boiler; miscellaneous | U1-Forced - Immediate | 800-Miscellaneous
1999 | Boiler; miscellaneous | Boiler | Miscellaneous (Boiler) | D1 | Forced - Immediate | 2013 | Coal | OS | 800 | Miscellaneous | NPCC | Off-Peak | 450 | 25 | 1 | 1 | 1999-Boiler; miscellaneous | D1-Forced - Immediate | 800-Miscellaneous
1999 | Boiler; miscellaneous | Boiler | Miscellaneous (Boiler) | D1 | Forced - Immediate | 2013 | Coal | OS | 800 | Miscellaneous | NPCC | Summer | 53.95 | 13 | 1 | 1 | 1999-Boiler; miscellaneous | D1-Forced - Immediate | 800-Miscellaneous
1999 | Boiler; miscellaneous | Boiler | Miscellaneous (Boiler) | D1 | Forced - Immediate | 2013 | Coal | OS | 800 | Miscellaneous | NPCC | Summer | 63.2333 | 14 | 1 | 1 | 1999-Boiler; miscellaneous | D1-Forced - Immediate | 800-Miscellaneous
1999 | Boiler; miscellaneous | Boiler | Miscellaneous (Boiler) | D1 | Forced - Immediate | 2013 | Coal | OS | 800 | Miscellaneous | NPCC | Summer | 73.5 | 14 | 1 | 1 | 1999-Boiler; miscellaneous | D1-Forced - Immediate | 800-Miscellaneous
1999 | Boiler; miscellaneous | Boiler | Miscellaneous (Boiler) | D1 | Forced - Immediate | 2013 | Coal | OS | 800 | Miscellaneous | NPCC | Summer | 390 | 30 | 1 | 1 | 1999-Boiler; miscellaneous | D1-Forced - Immediate | 800-Miscellaneous
1999 | Boiler; miscellaneous | Boiler | Miscellaneous (Boiler) | D1 | Forced - Immediate | 2013 | Coal | OS | 800 | Miscellaneous | NPCC | Summer | 494.25 | 15 | 1 | 1 | 1999-Boiler; miscellaneous | D1-Forced - Immediate | 800-Miscellaneous
1999 | Boiler; miscellaneous | Boiler | Miscellaneous (Boiler) | D1 | Forced - Immediate | 2013 | Coal | OS | 800 | Miscellaneous | NPCC | Summer | 766.724 | 33.36 | 1 | 1 | 1999-Boiler; miscellaneous | D1-Forced - Immediate | 800-Miscellaneous
1999 | Boiler; miscellaneous | Boiler | Miscellaneous (Boiler) | D1 | Forced - Immediate | 2013 | Coal | OS | 800 | Miscellaneous | NPCC | Summer | 800.8143 | 19.54 | 1 | 1 | 1999-Boiler; miscellaneous | D1-Forced - Immediate | 800-Miscellaneous
1999 | Boiler; miscellaneous | Boiler | Miscellaneous (Boiler) | D1 | Forced - Immediate | 2013 | Coal | OS | 800 | Miscellaneous | NPCC | Summer | 866 | 20 | 1 | 1 | 1999-Boiler; miscellaneous | D1-Forced - Immediate | 800-Miscellaneous
1999 | Boiler; miscellaneous | Boiler | Miscellaneous (Boiler) | D1 | Forced - Immediate | 2013 | Coal | OS | 800 | Miscellaneous | NPCC | Summer | 869.4422 | 31.07 | 1 | 1 | 1999-Boiler; miscellaneous | D1-Forced - Immediate | 800-Miscellaneous
1999 | Boiler; miscellaneous | Boiler | Miscellaneous (Boiler) | U1 | Forced - Immediate | 2013 | Coal | OS | 800 | Miscellaneous | NPCC | Winter | 65.2667 | 22 | 1 | 1 | 1999-Boiler; miscellaneous | U1-Forced - Immediate | 800-Miscellaneous
1999 | Boiler; miscellaneous | Boiler | Miscellaneous (Boiler) | U1 | Forced - Immediate | 2013 | Other | WD | 800 | Miscellaneous | NPCC | Summer | 3440 | 43 | 1 | 1 | 1999-Boiler; miscellaneous | U1-Forced - Immediate | 800-Miscellaneous
1999 | Boiler; miscellaneous | Boiler | Miscellaneous (Boiler) | D1 | Forced - Immediate | 2013 | Coal | OS | 800 | Miscellaneous | NPCC | Summer | 114.7985 | 13.17 | 1 | 1 | 1999-Boiler; miscellaneous | D1-Forced - Immediate | 800-Miscellaneous
1999 | Boiler; miscellaneous | Boiler | Miscellaneous (Boiler) | D1 | Forced - Immediate | 2013 | Coal | OS | 800 | Miscellaneous | NPCC | Summer | 258.7 | 25.87 | 1 | 1 | 1999-Boiler; miscellaneous | D1-Forced - Immediate | 800-Miscellaneous
1999 | Boiler; miscellaneous | Boiler | Miscellaneous (Boiler) | D1 | Forced - Immediate | 2013 | Coal | OS | 800 | Miscellaneous | NPCC | Summer | 440 | 40 | 1 | 1 | 1999-Boiler; miscellaneous | D1-Forced - Immediate | 800-Miscellaneous
1999 | Boiler; miscellaneous | Boiler | Miscellaneous (Boiler) | D1 | Forced - Immediate | 2013 | Coal | OS | 800 | Miscellaneous | NPCC | Summer | 960.5 | 15 | 1 | 1 | 1999-Boiler; miscellaneous | D1-Forced - Immediate | 800-Miscellaneous
1999 | Boiler; miscellaneous | Boiler | Miscellaneous (Boiler) | D1 | Forced - Immediate | 2013 | Coal | OS | 800 | Miscellaneous | NPCC | Summer | 1849.6 | 16.32 | 1 | 1 | 1999-Boiler; miscellaneous | D1-Forced - Immediate | 800-Miscellaneous
1999 | Boiler; miscellaneous | Boiler | Miscellaneous (Boiler) | D1 | Forced - Immediate | 2013 | Coal | OS | 800 | Miscellaneous | NPCC | Summer | 1862 | 14 | 1 | 1 | 1999-Boiler; miscellaneous | D1-Forced - Immediate | 800-Miscellaneous
1999 | Boiler; miscellaneous | Boiler | Miscellaneous (Boiler) | D1 | Forced - Immediate | 2013 | Coal | OS | 800 | Miscellaneous | NPCC | Winter | 40 | 12 | 1 | 1 | 1999-Boiler; miscellaneous | D1-Forced - Immediate | 800-Miscellaneous
1999 | Boiler; miscellaneous | Boiler | Miscellaneous (Boiler) | D1 | Forced - Immediate | 2013 | Coal | OS | 800 | Miscellaneous | NPCC | Winter | 319 | 29 | 1 | 1 | 1999-Boiler; miscellaneous | D1-Forced - Immediate | 800-Miscellaneous
1999 | Boiler; miscellaneous | Boiler | Miscellaneous (Boiler) | U1 | Forced - Immediate | 2013 | Coal | OS | 800 | Miscellaneous | NPCC | Summer | 667.3333 | 22 | 1 | 1 | 1999-Boiler; miscellaneous | U1-Forced - Immediate | 800-Miscellaneous
1999 | Boiler; miscellaneous | Boiler | Miscellaneous (Boiler) | D1 | Forced - Immediate | 2013 | Coal | OS | 800 | Miscellaneous | NPCC | Off-Peak | 42.3333 | 20 | 1 | 1 | 1999-Boiler; miscellaneous | D1-Forced - Immediate | 800-Miscellaneous
1999 | Boiler; miscellaneous | Boiler | Miscellaneous (Boiler) | D1 | Forced - Immediate | 2013 | Coal | OS | 800 | Miscellaneous | SERC | Off-Peak | 1088.4 | 14.4 | 1 | 1 | 1999-Boiler; miscellaneous | D1-Forced - Immediate | 800-Miscellaneous
1999 | Boiler; miscellaneous | Boiler | Miscellaneous (Boiler) | D1 | Forced - Immediate | 2013 | Coal | OS | 800 | Miscellaneous | NPCC | Summer | 17.3333 | 13 | 1 | 1 | 1999-Boiler; miscellaneous | D1-Forced - Immediate | 800-Miscellaneous
1999 | Boiler; miscellaneous | Boiler | Miscellaneous (Boiler) | D1 | Forced - Immediate | 2013 | Coal | OS | 800 | Miscellaneous | NPCC | Summer | 60 | 20 | 1 | 2 | 1999-Boiler; miscellaneous | D1-Forced - Immediate | 800-Miscellaneous
1999 | Boiler; miscellaneous | Boiler | Miscellaneous (Boiler) | D1 | Forced - Immediate | 2013 | Coal | OS | 800 | Miscellaneous | NPCC | Summer | 888.75 | 15 | 1 | 1 | 1999-Boiler; miscellaneous | D1-Forced - Immediate | 800-Miscellaneous
1999 | Boiler; miscellaneous | Boiler | Miscellaneous (Boiler) | D2 | Forced - Delayed | 2013 | Coal | OS | 800 | Miscellaneous | NPCC | Summer | 978.9 | 26 | 1 | 1 | 1999-Boiler; miscellaneous | D2-Forced - Delayed | 800-Miscellaneous
1999 | Boiler; miscellaneous | Boiler | Miscellaneous (Boiler) | U1 | Forced - Immediate | 2013 | Coal | OS | 800 | Miscellaneous | NPCC | Winter | 556.2333 | 22 | 1 | 1 | 1999-Boiler; miscellaneous | U1-Forced - Immediate | 800-Miscellaneous
1999 | Boiler; miscellaneous | Boiler | Miscellaneous (Boiler) | D1 | Forced - Immediate | 2013 | Coal | OS | 800 | Miscellaneous | NPCC | Summer | 42.525 | 9.45 | 1 | 1 | 1999-Boiler; miscellaneous | D1-Forced - Immediate | 800-Miscellaneous
1999 | Boiler; miscellaneous | Boiler | Miscellaneous (Boiler) | D1 | Forced - Immediate | 2013 | Coal | OS | 800 | Miscellaneous | NPCC | Summer | 73.8972 | 24.77 | 1 | 1 | 1999-Boiler; miscellaneous | D1-Forced - Immediate | 800-Miscellaneous
1999 | Boiler; miscellaneous | Boiler | Miscellaneous (Boiler) | D1 | Forced - Immediate | 2013 | Coal | OS | 800 | Miscellaneous | NPCC | Summer | 307.7667 | 14 | 1 | 1 | 1999-Boiler; miscellaneous | D1-Forced - Immediate | 800-Miscellaneous
1999 | Boiler; miscellaneous | Boiler | Miscellaneous (Boiler) | D1 | Forced - Immediate | 2013 | Coal | OS | 800 | Miscellaneous | NPCC | Summer | 400 | 25 | 1 | 1 | 1999-Boiler; miscellaneous | D1-Forced - Immediate | 800-Miscellaneous
1999 | Boiler; miscellaneous | Boiler | Miscellaneous (Boiler) | D1 | Forced - Immediate | 2013 | Coal | OS | 800 | Miscellaneous | NPCC | Winter | 761.8 | 12 | 1 | 1 | 1999-Boiler; miscellaneous | D1-Forced - Immediate | 800-Miscellaneous
1999 | Boiler; miscellaneous | Boiler | Miscellaneous (Boiler) | D1 | Forced - Immediate | 2013 | Gas | GG | 800 | Miscellaneous | RFC | Winter | 4914 | 108 | 1 | 1 | 1999-Boiler; miscellaneous | D1-Forced - Immediate | 800-Miscellaneous
1999 | Boiler; miscellaneous | Boiler | Miscellaneous (Boiler) | D1 | Forced - Immediate | 2013 | Other | WD | 800 | Miscellaneous | NPCC | Summer | 371.62 | 21.86 | 1 | 1 | 1999-Boiler; miscellaneous | D1-Forced - Immediate | 800-Miscellaneous
1999 | Boiler; miscellaneous | Boiler | Miscellaneous (Boiler) | U1 | Forced - Immediate | 2013 | Coal | OS | 800 | Miscellaneous | NPCC | Summer | 1289.2833 | 43 | 1 | 1 | 1999-Boiler; miscellaneous | U1-Forced - Immediate | 800-Miscellaneous
1999 | Boiler; miscellaneous | Boiler | Miscellaneous (Boiler) | D1 | Forced - Immediate | 2013 | Coal | OS | 800 | Miscellaneous | NPCC | Off-Peak | 280 | 28 | 1 | 1 | 1999-Boiler; miscellaneous | D1-Forced - Immediate | 800-Miscellaneous
1999 | Boiler; miscellaneous | Boiler | Miscellaneous (Boiler) | D1 | Forced - Immediate | 2013 | Coal | OS | 800 | Miscellaneous | NPCC | Summer | 15.2 | 38 | 1 | 1 | 1999-Boiler; miscellaneous | D1-Forced - Immediate | 800-Miscellaneous
1999 | Boiler; miscellaneous | Boiler | Miscellaneous (Boiler) | D1 | Forced - Immediate | 2013 | Coal | OS | 800 | Miscellaneous | NPCC | Summer | 44.75 | 15 | 1 | 1 | 1999-Boiler; miscellaneous | D1-Forced - Immediate | 800-Miscellaneous
1999 | Boiler; miscellaneous | Boiler | Miscellaneous (Boiler) | D1 | Forced - Immediate | 2013 | Coal | OS | 800 | Miscellaneous | NPCC | Summer | 51 | 51 | 1 | 1 | 1999-Boiler; miscellaneous | D1-Forced - Immediate | 800-Miscellaneous
1999 | Boiler; miscellaneous | Boiler | Miscellaneous (Boiler) | D1 | Forced - Immediate | 2013 | Coal | OS | 800 | Miscellaneous | NPCC | Winter | 9.2 | 12 | 1 | 1 | 1999-Boiler; miscellaneous | D1-Forced - Immediate | 800-Miscellaneous
1999 | Boiler; miscellaneous | Boiler | Miscellaneous (Boiler) | D1 | Forced - Immediate | 2013 | Coal | OS | 800 | Miscellaneous | NPCC | Winter | 226 | 12 | 1 | 1 | 1999-Boiler; miscellaneous | D1-Forced - Immediate | 800-Miscellaneous
1999 | Boiler; miscellaneous | Boiler | Miscellaneous (Boiler) | D1 | Forced - Immediate | 2013 | Coal | OS | 800 | Miscellaneous | NPCC | Winter | 1049 | 12 | 1 | 1 | 1999-Boiler; miscellaneous | D1-Forced - Immediate | 800-Miscellaneous
1999 | Boiler; miscellaneous | Boiler | Miscellaneous (Boiler) | D1 | Forced - Immediate | 2013 | Other | WD | 800 | Miscellaneous | NPCC | Winter | 758.4 | 12 | 1 | 1 | 1999-Boiler; miscellaneous | D1-Forced - Immediate | 800-Miscellaneous
1999 | Boiler; miscellaneous | Boiler | Miscellaneous (Boiler) | U1 | Forced - Immediate | 2013 | Coal | OS | 800 | Miscellaneous | SERC | Winter | 350 | 25 | 1 | 1 | 1999-Boiler; miscellaneous | U1-Forced - Immediate | 800-Miscellaneous
1999 | Boiler; miscellaneous | Boiler | Miscellaneous (Boiler) | D1 | Forced - Immediate | 2013 | Coal | OS | 810 | Multi-boiler/Multi-turbine | NPCC | Off-Peak | 17.4767 | 9.8 | 1 | 1 | 1999-Boiler; miscellaneous | D1-Forced - Immediate | 810-Multi-boiler/Multi-turbine
1999 | Boiler; miscellaneous | Boiler | Miscellaneous (Boiler) | U1 | Forced - Immediate | 2013 | Gas | GG | 810 | Multi-boiler/Multi-turbine | NPCC | Off-Peak | 2325.3 | 101.1 | 1 | 1 | 1999-Boiler; miscellaneous | U1-Forced - Immediate | 810-Multi-boiler/Multi-turbine
1999 | Boiler; miscellaneous | Boiler | Miscellaneous (Boiler) | D1 | Forced - Immediate | 2013 | Coal | CC | 810 | Multi-boiler/Multi-turbine | SERC | Summer | 1530.6498 | 363 | 1 | 1 | 1999-Boiler; miscellaneous | D1-Forced - Immediate | 810-Multi-boiler/Multi-turbine
1999 | Boiler; miscellaneous | Boiler | Miscellaneous (Boiler) | D1 | Forced - Immediate | 2013 | Coal | OS | 810 | Multi-boiler/Multi-turbine | NPCC | Off-Peak | 8.7562 | 4.91 | 1 | 1 | 1999-Boiler; miscellaneous | D1-Forced - Immediate | 810-Multi-boiler/Multi-turbine
1999 | Boiler; miscellaneous | Boiler | Miscellaneous (Boiler) | D1 | Forced - Immediate | 2013 | Coal | CC | 810 | Multi-boiler/Multi-turbine | RFC | Off-Peak | 210 | 105 | 1 | 1 | 1999-Boiler; miscellaneous | D1-Forced - Immediate | 810-Multi-boiler/Multi-turbine
1999 | Boiler; miscellaneous | HRSG Boiler | Miscellaneous (HRSG Boiler) | U1 | Forced - Immediate | 2013 | Gas | GG | 850 | Combined Cycle Block | TRE | Off-Peak | 1764.07 | 60.83 | 1 | 1 | 1999-Boiler; miscellaneous | U1-Forced - Immediate | 850-Combined Cycle Block
1999 | Boiler; miscellaneous | HRSG Boiler | Miscellaneous (HRSG Boiler) | U1 | Forced - Immediate | 2013 | Gas | GG | 850 | Combined Cycle Block | WECC | Summer | 56.55 | 117 | 1 | 1 | 1999-Boiler; miscellaneous | U1-Forced - Immediate | 850-Combined Cycle Block
1999 | Boiler; miscellaneous | HRSG Boiler | Miscellaneous (HRSG Boiler) | D1 | Forced - Immediate | 2013 | Gas | GG | 850 | Combined Cycle Block | TRE | Off-Peak | 117 | 130 | 1 | 1 | 1999-Boiler; miscellaneous | D1-Forced - Immediate | 850-Combined Cycle Block
1999 | Boiler; miscellaneous | HRSG Boiler | Miscellaneous (HRSG Boiler) | U1 | Forced - Immediate | 2013 | Gas | GG | 850 | Combined Cycle Block | SERC | Off-Peak | 4940.1 | 198 | 1 | 1 | 1999-Boiler; miscellaneous | U1-Forced - Immediate | 850-Combined Cycle Block
1999 | Boiler; miscellaneous | HRSG Boiler | Miscellaneous (HRSG Boiler) | U1 | Forced - Immediate | 2013 | Gas | GG | 850 | Combined Cycle Block | WECC | Off-Peak | 7464.25 | 365 | 1 | 1 | 1999-Boiler; miscellaneous | U1-Forced - Immediate | 850-Combined Cycle Block
1999 | Boiler; miscellaneous | HRSG Boiler | Miscellaneous (HRSG Boiler) | D1 | Forced - Immediate | 2013 | Gas | GG | 850 | Combined Cycle Block | RFC | Winter | 716.4 | 108 | 1 | 1 | 1999-Boiler; miscellaneous | D1-Forced - Immediate | 850-Combined Cycle Block
1999 | Boiler; miscellaneous | HRSG Boiler | Miscellaneous (HRSG Boiler) | D2 | Forced - Delayed | 2013 | Gas | GG | 850 | Combined Cycle Block | NPCC | Off-Peak | 5005 | 110 | 1 | 1 | 1999-Boiler; miscellaneous | D2-Forced - Delayed | 850-Combined Cycle Block
1999 | Boiler; miscellaneous | HRSG Boiler | Miscellaneous (HRSG Boiler) | D1 | Forced - Immediate | 2013 | Gas | GG | 850 | Combined Cycle Block | SERC | Winter | 18.15 | 121 | 1 | 1 | 1999-Boiler; miscellaneous | D1-Forced - Immediate | 850-Combined Cycle Block
1999 | Boiler; miscellaneous | HRSG Boiler | Miscellaneous (HRSG Boiler) | U2 | Forced - Delayed | 2013 | Gas | GG | 850 | Combined Cycle Block | RFC | Off-Peak | 483.2332 | 266 | 1 | 1 | 1999-Boiler; miscellaneous | U2-Forced - Delayed | 850-Combined Cycle Block
1999 | Boiler; miscellaneous | HRSG Boiler | Miscellaneous (HRSG Boiler) | D1 | Forced - Immediate | 2013 | Gas | GG | 850 | Combined Cycle Block | NPCC | Summer | 86.7833 | 127 | 1 | 1 | 1999-Boiler; miscellaneous | D1-Forced - Immediate | 850-Combined Cycle Block
1999 | Boiler; miscellaneous | HRSG Boiler | Miscellaneous (HRSG Boiler) | U1 | Forced - Immediate | 2013 | Gas | GG | 850 | Combined Cycle Block | RFC | Winter | 1193.9999 | 180 | 1 | 1 | 1999-Boiler; miscellaneous | U1-Forced - Immediate | 850-Combined Cycle Block
1999 | Boiler; miscellaneous | HRSG Boiler | Miscellaneous (HRSG Boiler) | U1 | Forced - Immediate | 2013 | Gas | GG | 851 | CC GT units | WECC | Off-Peak | 803.9943 | 82.18 | 1 | 1 | 1999-Boiler; miscellaneous | U1-Forced - Immediate | 851-CC GT units
1999 | Boiler; miscellaneous | HRSG Boiler | Miscellaneous (HRSG Boiler) | U1 | Forced - Immediate | 2013 | Gas | GG | 851 | CC GT units | WECC | Off-Peak | 121.8 | 174 | 1 | 1 | 1999-Boiler; miscellaneous | U1-Forced - Immediate | 851-CC GT units
1999 | Boiler; miscellaneous | HRSG Boiler | Miscellaneous (HRSG Boiler) | U1 | Forced - Immediate | 2013 | Gas | GG | 851 | CC GT units | SERC | Off-Peak | 1000.5 | 145 | 1 | 1 | 1999-Boiler; miscellaneous | U1-Forced - Immediate | 851-CC GT units
1999 | Boiler; miscellaneous | HRSG Boiler | Miscellaneous (HRSG Boiler) | U1 | Forced - Immediate | 2013 | Gas | GG | 851 | CC GT units | NPCC | Winter | 977.5 | 42.5 | 1 | 1 | 1999-Boiler; miscellaneous | U1-Forced - Immediate | 851-CC GT units
1999 | Boiler; miscellaneous | HRSG Boiler | Miscellaneous (HRSG Boiler) | SF | Startup Failure | 2013 | Gas | GG | 851 | CC GT units | SERC | Off-Peak | 51.9998 | 240 | 1 | 1 | 1999-Boiler; miscellaneous | SF-Startup Failure | 851-CC GT units
1999 | Boiler; miscellaneous | HRSG Boiler | Miscellaneous (HRSG Boiler) | D1 | Forced - Immediate | 2013 | Gas | GG | 851 | CC GT units | SERC | Summer | 138.8333 | 119 | 1 | 1 | 1999-Boiler; miscellaneous | D1-Forced - Immediate | 851-CC GT units
1999 | Boiler; miscellaneous | HRSG Boiler | Miscellaneous (HRSG Boiler) | U1 | Forced - Immediate | 2013 | Gas | GG | 851 | CC GT units | MRO | Summer | 319.8 | 164 | 1 | 1 | 1999-Boiler; miscellaneous | U1-Forced - Immediate | 851-CC GT units
1999 | Boiler; miscellaneous | HRSG Boiler | Miscellaneous (HRSG Boiler) | U1 | Forced - Immediate | 2013 | Gas | GG | 851 | CC GT units | NPCC | Winter | 268.3999 | 183 | 1 | 1 | 1999-Boiler; miscellaneous | U1-Forced - Immediate | 851-CC GT units
1999 | Boiler; miscellaneous | HRSG Boiler | Miscellaneous (HRSG Boiler) | D1 | Forced - Immediate | 2013 | Waste Heat | WH | 852 | CC steam units | TRE | Summer | 854.1 | 94.9 | 1 | 1 | 1999-Boiler; miscellaneous | D1-Forced - Immediate | 852-CC steam units
1999 | Boiler; miscellaneous | HRSG Boiler | Miscellaneous (HRSG Boiler) | D1 | Forced - Immediate | 2013 | Waste Heat | WH | 852 | CC steam units | NPCC | Winter | 143.7333 | 98 | 1 | 1 | 1999-Boiler; miscellaneous | D1-Forced - Immediate | 852-CC steam units
1999 | Boiler; miscellaneous | HRSG Boiler | Miscellaneous (HRSG Boiler) | D1 | Forced - Immediate | 2013 | Gas | GG | 852 | CC steam units | NPCC | Winter | 276 | 12 | 1 | 1 | 1999-Boiler; miscellaneous | D1-Forced - Immediate | 852-CC steam units
1999 | Boiler; miscellaneous | HRSG Boiler | Miscellaneous (HRSG Boiler) | D1 | Forced - Immediate | 2013 | Waste Heat | WH | 852 | CC steam units | MRO | Summer | 253.5 | 130 | 1 | 1 | 1999-Boiler; miscellaneous | D1-Forced - Immediate | 852-CC steam units
1999 | Boiler; miscellaneous | HRSG Boiler | Miscellaneous (HRSG Boiler) | D1 | Forced - Immediate | 2013 | Waste Heat | WH | 852 | CC steam units | WECC | Off-Peak | 86.1 | 123 | 1 | 1 | 1999-Boiler; miscellaneous | D1-Forced - Immediate | 852-CC steam units
1999 | Boiler; miscellaneous | Boiler | Miscellaneous (Boiler) | U1 | Forced - Immediate | 2013 | Gas | GG | 861 | CoG GT units | SERC | Off-Peak | 401.5 | 73 | 1 | 1 | 1999-Boiler; miscellaneous | U1-Forced - Immediate | 861-CoG GT units
1999 | Boiler; miscellaneous | Boiler | Miscellaneous (Boiler) | U1 | Forced - Immediate | 2013 | Gas | GG | 861 | CoG GT units | SERC | Winter | 456 | 76 | 1 | 1 | 1999-Boiler; miscellaneous | U1-Forced - Immediate | 861-CoG GT units
1999 | Boiler; miscellaneous | Boiler | Miscellaneous (Boiler) | U1 | Forced - Immediate | 2013 | Gas | GG | 861 | CoG GT units | TRE | Summer | 78.75 | 75 | 1 | 1 | 1999-Boiler; miscellaneous | U1-Forced - Immediate | 861-CoG GT units
1999 | Boiler; miscellaneous | Boiler | Miscellaneous (Boiler) | SF | Startup Failure | 2013 | Gas | GG | 861 | CoG GT units | SERC | Off-Peak | 65 | 100 | 1 | 1 | 1999-Boiler; miscellaneous | SF-Startup Failure | 861-CoG GT units
2020 | Control rod pattern changes and control rod repatch. (Preconditioning following a pattern change is to be reported using code 2031.) | Nuclear Reactor | Core/Fuel | D1 | Forced - Immediate | 2013 | Nuclear | NU | 200 | Nuclear | RFC | Summer | 8.6 | 12 | 1 | 1 | 2020-Control rod pattern changes and control rod repatch. (Preconditioning following a pattern change is to be reported using code 2031.) | D1-Forced - Immediate | 200-Nuclear
2020 | Control rod pattern changes and control rod repatch. (Preconditioning following a pattern change is to be reported using code 2031.) | Nuclear Reactor | Core/Fuel | D2 | Forced - Delayed | 2013 | Nuclear | NU | 200 | Nuclear | SERC | Off-Peak | 1725.075 | 69.7 | 1 | 1 | 2020-Control rod pattern changes and control rod repatch. (Preconditioning following a pattern change is to be reported using code 2031.) | D2-Forced - Delayed | 200-Nuclear
2020 | Control rod pattern changes and control rod repatch. (Preconditioning following a pattern change is to be reported using code 2031.) | Nuclear Reactor | Core/Fuel | D3 | Forced - Postponed | 2013 | Nuclear | NU | 200 | Nuclear | SERC | Summer | 92.8416 | 85.7 | 1 | 1 | 2020-Control rod pattern changes and control rod repatch. (Preconditioning following a pattern change is to be reported using code 2031.) | D3-Forced - Postponed | 200-Nuclear
2020 | Control rod pattern changes and control rod repatch. (Preconditioning following a pattern change is to be reported using code 2031.) | Nuclear Reactor | Core/Fuel | D1 | Forced - Immediate | 2013 | Nuclear | NU | 200 | Nuclear | NPCC | Off-Peak | 18 | 18 | 1 | 1 | 2020-Control rod pattern changes and control rod repatch. (Preconditioning following a pattern change is to be reported using code 2031.) | D1-Forced - Immediate | 200-Nuclear
2020 | Control rod pattern changes and control rod repatch. (Preconditioning following a pattern change is to be reported using code 2031.) | Nuclear Reactor | Core/Fuel | D1 | Forced - Immediate | 2013 | Nuclear | NU | 200 | Nuclear | NPCC | Winter | 55 | 55 | 1 | 1 | 2020-Control rod pattern changes and control rod repatch. (Preconditioning following a pattern change is to be reported using code 2031.) | D1-Forced - Immediate | 200-Nuclear
2020 | Control rod pattern changes and control rod repatch. (Preconditioning following a pattern change is to be reported using code 2031.) | Nuclear Reactor | Core/Fuel | D1 | Forced - Immediate | 2013 | Nuclear | NU | 200 | Nuclear | NPCC | Winter | 84 | 84 | 1 | 1 | 2020-Control rod pattern changes and control rod repatch. (Preconditioning following a pattern change is to be reported using code 2031.) | D1-Forced - Immediate | 200-Nuclear
2020 | Control rod pattern changes and control rod repatch. (Preconditioning following a pattern change is to be reported using code 2031.) | Nuclear Reactor | Core/Fuel | D1 | Forced - Immediate | 2013 | Nuclear | NU | 200 | Nuclear | NPCC | Winter | 112 | 112 | 1 | 1 | 2020-Control rod pattern changes and control rod repatch. (Preconditioning following a pattern change is to be reported using code 2031.) | D1-Forced - Immediate | 200-Nuclear
2020 | Control rod pattern changes and control rod repatch. (Preconditioning following a pattern change is to be reported using code 2031.) | Nuclear Reactor | Core/Fuel | D1 | Forced - Immediate | 2013 | Nuclear | NU | 200 | Nuclear | NPCC | Winter | 39 | 39 | 1 | 1 | 2020-Control rod pattern changes and control rod repatch. (Preconditioning following a pattern change is to be reported using code 2031.) | D1-Forced - Immediate | 200-Nuclear
2020 | Control rod pattern changes and control rod repatch. (Preconditioning following a pattern change is to be reported using code 2031.) | Nuclear Reactor | Core/Fuel | D1 | Forced - Immediate | 2013 | Nuclear | NU | 200 | Nuclear | NPCC | Off-Peak | 36 | 18 | 1 | 1 | 2020-Control rod pattern changes and control rod repatch. (Preconditioning following a pattern change is to be reported using code 2031.) | D1-Forced - Immediate | 200-Nuclear
2020 | Control rod pattern changes and control rod repatch. (Preconditioning following a pattern change is to be reported using code 2031.) | Nuclear Reactor | Core/Fuel | D1 | Forced - Immediate | 2013 | Nuclear | NU | 200 | Nuclear | NPCC | Winter | 34 | 17 | 1 | 1 | 2020-Control rod pattern changes and control rod repatch. (Preconditioning following a pattern change is to be reported using code 2031.) | D1-Forced - Immediate | 200-Nuclear
2020 | Control rod pattern changes and control rod repatch. (Preconditioning following a pattern change is to be reported using code 2031.) | Nuclear Reactor | Core/Fuel | D1 | Forced - Immediate | 2013 | Nuclear | NU | 200 | Nuclear | SERC | Winter | 8966.1866 | 195.2 | 1 | 1 | 2020-Control rod pattern changes and control rod repatch. (Preconditioning following a pattern change is to be reported using code 2031.) | D1-Forced - Immediate | 200-Nuclear
2020 | Control rod pattern changes and control rod repatch. (Preconditioning following a pattern change is to be reported using code 2031.) | Nuclear Reactor | Core/Fuel | D1 | Forced - Immediate | 2013 | Nuclear | NU | 200 | Nuclear | RFC | Summer | 25.2478 | 12.73 | 1 | 1 | 2020-Control rod pattern changes and control rod repatch. (Preconditioning following a pattern change is to be reported using code 2031.) | D1-Forced - Immediate | 200-Nuclear
2020 | Control rod pattern changes and control rod repatch. (Preconditioning following a pattern change is to be reported using code 2031.) | Nuclear Reactor | Core/Fuel | D1 | Forced - Immediate | 2013 | Nuclear | NU | 200 | Nuclear | NPCC | Winter | 73 | 73 | 1 | 1 | 2020-Control rod pattern changes and control rod repatch. (Preconditioning following a pattern change is to be reported using code 2031.) | D1-Forced - Immediate | 200-Nuclear
2020 | Control rod pattern changes and control rod repatch. (Preconditioning following a pattern change is to be reported using code 2031.) | Nuclear Reactor | Core/Fuel | D1 | Forced - Immediate | 2013 | Nuclear | NU | 200 | Nuclear | RFC | Off-Peak | 33.25 | 35 | 1 | 1 | 2020-Control rod pattern changes and control rod repatch. (Preconditioning following a pattern change is to be reported using code 2031.) | D1-Forced - Immediate | 200-Nuclear
2020 | Control rod pattern changes and control rod repatch. (Preconditioning following a pattern change is to be reported using code 2031.) | Nuclear Reactor | Core/Fuel | D1 | Forced - Immediate | 2013 | Nuclear | NU | 200 | Nuclear | SERC | Summer | 516.15 | 114.7 | 1 | 1 | 2020-Control rod pattern changes and control rod repatch. (Preconditioning following a pattern change is to be reported using code 2031.) | D1-Forced - Immediate | 200-Nuclear
2021 | Power limited by rod pattern. (If rod pattern is limited by fuel limits; use appropriate code below.) | Nuclear Reactor | Core/Fuel | D1 | Forced - Immediate | 2013 | Nuclear | NU | 200 | Nuclear | SERC | Summer | 36067.583 | 443 | 1 | 1 | 2021-Power limited by rod pattern. (If rod pattern is limited by fuel limits; use appropriate code below.) | D1-Forced - Immediate | 200-Nuclear
2031 | Fuel preconditioning | Nuclear Reactor | Core/Fuel | D3 | Forced - Postponed | 2013 | Nuclear | NU | 200 | Nuclear | SERC | Off-Peak | 33216.75 | 513 | 1 | 1 | 2031-Fuel preconditioning | D3-Forced - Postponed | 200-Nuclear
2035 | Core xenon restrictions | Nuclear Reactor | Core/Fuel | D1 | Forced - Immediate | 2013 | Nuclear | NU | 200 | Nuclear | RFC | Winter | 65.3333 | 8 | 1 | 1 | 2035-Core xenon restrictions | D1-Forced - Immediate | 200-Nuclear
2062 | Other fuel/core related instrumentation problems | Nuclear Reactor | Core/Fuel | D1 | Forced - Immediate | 2013 | Nuclear | NU | 200 | Nuclear | SERC | Summer | 127.5 | 15 | 1 | 1 | 2062-Other fuel/core related instrumentation problems | D1-Forced - Immediate | 200-Nuclear
2070 | Normal refueling | Nuclear Reactor | Core/Fuel | D3 | Forced - Postponed | 2013 | Nuclear | NU | 200 | Nuclear | SERC | Off-Peak | 1742.65 | 383 | 1 | 1 | 2070-Normal refueling | D3-Forced - Postponed | 200-Nuclear
2070 | Normal refueling | Nuclear Reactor | Core/Fuel | U1 | Forced - Immediate | 2013 | Nuclear | NU | 200 | Nuclear | SERC | Off-Peak | 36562.8446 | 1118.7 | 1 | 1 | 2070-Normal refueling | U1-Forced - Immediate | 200-Nuclear
2071 | Refueling equipment problems | Nuclear Reactor | Core/Fuel | D1 | Forced - Immediate | 2013 | Nuclear | NU | 200 | Nuclear | NPCC | Off-Peak | 95 | 100 | 1 | 1 | 2071-Refueling equipment problems | D1-Forced - Immediate | 200-Nuclear
2071 | Refueling equipment problems | Nuclear Reactor | Core/Fuel | D1 | Forced - Immediate | 2013 | Nuclear | NU | 200 | Nuclear | NPCC | Off-Peak | 259.1998 | 243 | 1 | 1 | 2071-Refueling equipment problems | D1-Forced - Immediate | 200-Nuclear
2071 | Refueling equipment problems | Nuclear Reactor | Core/Fuel | D1 | Forced - Immediate | 2013 | Nuclear | NU | 200 | Nuclear | NPCC | Summer | 15680 | 140 | 1 | 1 | 2071-Refueling equipment problems | D1-Forced - Immediate | 200-Nuclear
2071 | Refueling equipment problems | Nuclear Reactor | Core/Fuel | D1 | Forced - Immediate | 2013 | Nuclear | NU | 200 | Nuclear | NPCC | Winter | 5.5833 | 5 | 1 | 1 | 2071-Refueling equipment problems | D1-Forced - Immediate | 200-Nuclear
2071 | Refueling equipment problems | Nuclear Reactor | Core/Fuel | D1 | Forced - Immediate | 2013 | Nuclear | NU | 200 | Nuclear | NPCC | Winter | 48.5167 | 41 | 1 | 1 | 2071-Refueling equipment problems | D1-Forced - Immediate | 200-Nuclear
2071 | Refueling equipment problems | Nuclear Reactor | Core/Fuel | D1 | Forced - Immediate | 2013 | Nuclear | NU | 200 | Nuclear | NPCC | Off-Peak | 84.0999 | 87 | 1 | 1 | 2071-Refueling equipment problems | D1-Forced - Immediate | 200-Nuclear
2071 | Refueling equipment problems | Nuclear Reactor | Core/Fuel | D1 | Forced - Immediate | 2013 | Nuclear | NU | 200 | Nuclear | NPCC | Off-Peak | 233.7 | 246 | 1 | 1 | 2071-Refueling equipment problems | D1-Forced - Immediate | 200-Nuclear
2071 | Refueling equipment problems | Nuclear Reactor | Core/Fuel | D1 | Forced - Immediate | 2013 | Nuclear | NU | 200 | Nuclear | NPCC | Off-Peak | 241.4999 | 207 | 1 | 1 | 2071-Refueling equipment problems | D1-Forced - Immediate | 200-Nuclear
2071 | Refueling equipment problems | Nuclear Reactor | Core/Fuel | D1 | Forced - Immediate | 2013 | Nuclear | NU | 200 | Nuclear | NPCC | Off-Peak | 693 | 396 | 1 | 1 | 2071-Refueling equipment problems | D1-Forced - Immediate | 200-Nuclear
2071 | Refueling equipment problems | Nuclear Reactor | Core/Fuel | D1 | Forced - Immediate | 2013 | Nuclear | NU | 200 | Nuclear | NPCC | Off-Peak | 23328.6666 | 140 | 1 | 1 | 2071-Refueling equipment problems | D1-Forced - Immediate | 200-Nuclear
2071 | Refueling equipment problems | Nuclear Reactor | Core/Fuel | D1 | Forced - Immediate | 2013 | Nuclear | NU | 200 | Nuclear | NPCC | Off-Peak | 192508.7498 | 525 | 1 | 1 | 2071-Refueling equipment problems | D1-Forced - Immediate | 200-Nuclear
2071 | Refueling equipment problems | Nuclear Reactor | Core/Fuel | D1 | Forced - Immediate | 2013 | Nuclear | NU | 200 | Nuclear | NPCC | Winter | 56.6666 | 50 | 1 | 1 | 2071-Refueling equipment problems | D1-Forced - Immediate | 200-Nuclear
2071 | Refueling equipment problems | Nuclear Reactor | Core/Fuel | D1 | Forced - Immediate | 2013 | Nuclear | NU | 200 | Nuclear | NPCC | Off-Peak | 87.8333 | 85 | 1 | 1 | 2071-Refueling equipment problems | D1-Forced - Immediate | 200-Nuclear
2071 | Refueling equipment problems | Nuclear Reactor | Core/Fuel | D1 | Forced - Immediate | 2013 | Nuclear | NU | 200 | Nuclear | NPCC | Off-Peak | 154.6666 | 145 | 1 | 1 | 2071-Refueling equipment problems | D1-Forced - Immediate | 200-Nuclear
2071 | Refueling equipment problems | Nuclear Reactor | Core/Fuel | D1 | Forced - Immediate | 2013 | Nuclear | NU | 200 | Nuclear | NPCC | Off-Peak | 232.2 | 258 | 1 | 1 | 2071-Refueling equipment problems | D1-Forced - Immediate | 200-Nuclear
2071 | Refueling equipment problems | Nuclear Reactor | Core/Fuel | D1 | Forced - Immediate | 2013 | Nuclear | NU | 200 | Nuclear | NPCC | Off-Peak | 285 | 300 | 1 | 1 | 2071-Refueling equipment problems | D1-Forced - Immediate | 200-Nuclear
2071 | Refueling equipment problems | Nuclear Reactor | Core/Fuel | D1 | Forced - Immediate | 2013 | Nuclear | NU | 200 | Nuclear | NPCC | Off-Peak | 335.9998 | 315 | 1 | 1 | 2071-Refueling equipment problems | D1-Forced - Immediate | 200-Nuclear
2071 | Refueling equipment problems | Nuclear Reactor | Core/Fuel | D1 | Forced - Immediate | 2013 | Nuclear | NU | 200 | Nuclear | NPCC | Off-Peak | 67226.2498 | 315 | 1 | 1 | 2071-Refueling equipment problems | D1-Forced - Immediate | 200-Nuclear
2071 | Refueling equipment problems | Nuclear Reactor | Core/Fuel | D1 | Forced - Immediate | 2013 | Nuclear | NU | 200 | Nuclear | NPCC | Winter | 69 | 69 | 1 | 1 | 2071-Refueling equipment problems | D1-Forced - Immediate | 200-Nuclear
2071 | Refueling equipment problems | Nuclear Reactor | Core/Fuel | U1 | Forced - Immediate | 2013 | Nuclear | NU | 200 | Nuclear | SERC | Off-Peak | 16935 | 1129 | 1 | 1 | 2071-Refueling equipment problems | U1-Forced - Immediate | 200-Nuclear
2071 | Refueling equipment problems | Nuclear Reactor | Core/Fuel | D1 | Forced - Immediate | 2013 | Nuclear | NU | 200 | Nuclear | NPCC | Off-Peak | 97 | 97 | 1 | 1 | 2071-Refueling equipment problems | D1-Forced - Immediate | 200-Nuclear
2071 | Refueling equipment problems | Nuclear Reactor | Core/Fuel | D1 | Forced - Immediate | 2013 | Nuclear | NU | 200 | Nuclear | NPCC | Off-Peak | 105.3666 | 109 | 1 | 1 | 2071-Refueling equipment problems | D1-Forced - Immediate | 200-Nuclear
2071 | Refueling equipment problems | Nuclear Reactor | Core/Fuel | D1 | Forced - Immediate | 2013 | Nuclear | NU | 200 | Nuclear | NPCC | Off-Peak | 318.4666 | 281 | 1 | 1 | 2071-Refueling equipment problems | D1-Forced - Immediate | 200-Nuclear
2071 | Refueling equipment problems | Nuclear Reactor | Core/Fuel | D1 | Forced - Immediate | 2013 | Nuclear | NU | 200 | Nuclear | NPCC | Off-Peak | 398.7832 | 337 | 1 | 1 | 2071-Refueling equipment problems | D1-Forced - Immediate | 200-Nuclear
2071 | Refueling equipment problems | Nuclear Reactor | Core/Fuel | D1 | Forced - Immediate | 2013 | Nuclear | NU | 200 | Nuclear | NPCC | Off-Peak | 475.7333 | 223 | 1 | 1 | 2071-Refueling equipment problems | D1-Forced - Immediate | 200-Nuclear
2071 | Refueling equipment problems | Nuclear Reactor | Core/Fuel | D1 | Forced - Immediate | 2013 | Nuclear | NU | 200 | Nuclear | NPCC | Off-Peak | 106018.5 | 345 | 1 | 1 | 2071-Refueling equipment problems | D1-Forced - Immediate | 200-Nuclear
2071 | Refueling equipment problems | Nuclear Reactor | Core/Fuel | D1 | Forced - Immediate | 2013 | Nuclear | NU | 200 | Nuclear | NPCC | Off-Peak | 141.6666 | 125 | 1 | 1 | 2071-Refueling equipment problems | D1-Forced - Immediate | 200-Nuclear
2071 | Refueling equipment problems | Nuclear Reactor | Core/Fuel | D1 | Forced - Immediate | 2013 | Nuclear | NU | 200 | Nuclear | NPCC | Off-Peak | 253.1498 | 249 | 1 | 1 | 2071-Refueling equipment problems | D1-Forced - Immediate | 200-Nuclear
2071 | Refueling equipment problems | Nuclear Reactor | Core/Fuel | D1 | Forced - Immediate | 2013 | Nuclear | NU | 200 | Nuclear | NPCC | Off-Peak | 310.3998 | 291 | 1 | 1 | 2071-Refueling equipment problems | D1-Forced - Immediate | 200-Nuclear
2071 | Refueling equipment problems | Nuclear Reactor | Core/Fuel | D1 | Forced - Immediate | 2013 | Nuclear | NU | 200 | Nuclear | NPCC | Off-Peak | 326.8332 | 265 | 1 | 1 | 2071-Refueling equipment problems | D1-Forced - Immediate | 200-Nuclear
2071 | Refueling equipment problems | Nuclear Reactor | Core/Fuel | D1 | Forced - Immediate | 2013 | Nuclear | NU | 200 | Nuclear | NPCC | Off-Peak | 366.7 | 386 | 1 | 1 | 2071-Refueling equipment problems | D1-Forced - Immediate | 200-Nuclear
2071 | Refueling equipment problems | Nuclear Reactor | Core/Fuel | D1 | Forced - Immediate | 2013 | Nuclear | NU | 200 | Nuclear | NPCC | Off-Peak | 449.0664 | 421 | 1 | 1 | 2071-Refueling equipment problems | D1-Forced - Immediate | 200-Nuclear
2071 | Refueling equipment problems | Nuclear Reactor | Core/Fuel | D1 | Forced - Immediate | 2013 | Nuclear | NU | 200 | Nuclear | NPCC | Off-Peak | 3277.0831 | 275 | 1 | 1 | 2071-Refueling equipment problems | D1-Forced - Immediate | 200-Nuclear
2071 | Refueling equipment problems | Nuclear Reactor | Core/Fuel | D1 | Forced - Immediate | 2013 | Nuclear | NU | 200 | Nuclear | NPCC | Off-Peak | 4750.4164 | 325 | 1 | 1 | 2071-Refueling equipment problems | D1-Forced - Immediate | 200-Nuclear
2071 | Refueling equipment problems | Nuclear Reactor | Core/Fuel | D1 | Forced - Immediate | 2013 | Nuclear | NU | 200 | Nuclear | NPCC | Winter | 12.75 | 15 | 1 | 1 | 2071-Refueling equipment problems | D1-Forced - Immediate | 200-Nuclear
2071 | Refueling equipment problems | Nuclear Reactor | Core/Fuel | D1 | Forced - Immediate | 2013 | Nuclear | NU | 200 | Nuclear | NPCC | Winter | 27.0833 | 25 | 1 | 1 | 2071-Refueling equipment problems | D1-Forced - Immediate | 200-Nuclear
2071 | Refueling equipment problems | Nuclear Reactor | Core/Fuel | D1 | Forced - Immediate | 2013 | Nuclear | NU | 200 | Nuclear | NPCC | Winter | 27.2 | 32 | 1 | 1 | 2071-Refueling equipment problems | D1-Forced - Immediate | 200-Nuclear
2071 | Refueling equipment problems | Nuclear Reactor | Core/Fuel | D1 | Forced - Immediate | 2013 | Nuclear | NU | 200 | Nuclear | NPCC | Off-Peak | 114 | 120 | 1 | 1 | 2071-Refueling equipment problems | D1-Forced - Immediate | 200-Nuclear
2071 | Refueling equipment problems | Nuclear Reactor | Core/Fuel | D1 | Forced - Immediate | 2013 | Nuclear | NU | 200 | Nuclear | NPCC | Off-Peak | 205.1333 | 181 | 1 | 1 | 2071-Refueling equipment problems | D1-Forced - Immediate | 200-Nuclear
2071 | Refueling equipment problems | Nuclear Reactor | Core/Fuel | D1 | Forced - Immediate | 2013 | Nuclear | NU | 200 | Nuclear | NPCC | Off-Peak | 253.2333 | 214 | 1 | 1 | 2071-Refueling equipment problems | D1-Forced - Immediate | 200-Nuclear
2071 | Refueling equipment problems | Nuclear Reactor | Core/Fuel | D1 | Forced - Immediate | 2013 | Nuclear | NU | 200 | Nuclear | NPCC | Off-Peak | 611.2165 | 217 | 1 | 1 | 2071-Refueling equipment problems | D1-Forced - Immediate | 200-Nuclear
2071 | Refueling equipment problems | Nuclear Reactor | Core/Fuel | D1 | Forced - Immediate | 2013 | Nuclear | NU | 200 | Nuclear | NPCC | Off-Peak | 189183.75 | 525 | 1 | 1 | 2071-Refueling equipment problems | D1-Forced - Immediate | 200-Nuclear
2071 | Refueling equipment problems | Nuclear Reactor | Core/Fuel | D1 | Forced - Immediate | 2013 | Nuclear | NU | 200 | Nuclear | NPCC | Off-Peak | 121.5 | 135 | 1 | 1 | 2071-Refueling equipment problems | D1-Forced - Immediate | 200-Nuclear
2071 | Refueling equipment problems | Nuclear Reactor | Core/Fuel | D1 | Forced - Immediate | 2013 | Nuclear | NU | 200 | Nuclear | NPCC | Off-Peak | 305.1 | 339 | 1 | 1 | 2071-Refueling equipment problems | D1-Forced - Immediate | 200-Nuclear
2071 | Refueling equipment problems | Nuclear Reactor | Core/Fuel | D1 | Forced - Immediate | 2013 | Nuclear | NU | 200 | Nuclear | NPCC | Off-Peak | 378.6332 | 307 | 1 | 1 | 2071-Refueling equipment problems | D1-Forced - Immediate | 200-Nuclear
2071 | Refueling equipment problems | Nuclear Reactor | Core/Fuel | D1 | Forced - Immediate | 2013 | Nuclear | NU | 200 | Nuclear | NPCC | Off-Peak | 636.5332 | 496 | 1 | 1 | 2071-Refueling equipment problems | D1-Forced - Immediate | 200-Nuclear
2071 | Refueling equipment problems | Nuclear Reactor | Core/Fuel | D1 | Forced - Immediate | 2013 | Nuclear | NU | 200 | Nuclear | NPCC | Off-Peak | 1373.8666 | 161 | 1 | 1 | 2071-Refueling equipment problems | D1-Forced - Immediate | 200-Nuclear
2071 | Refueling equipment problems | Nuclear Reactor | Core/Fuel | D1 | Forced - Immediate | 2013 | Nuclear | NU | 200 | Nuclear | NPCC | Off-Peak | 1579.3332 | 460 | 1 | 1 | 2071-Refueling equipment problems | D1-Forced - Immediate | 200-Nuclear
2071 | Refueling equipment problems | Nuclear Reactor | Core/Fuel | D1 | Forced - Immediate | 2013 | Nuclear | NU | 200 | Nuclear | NPCC | Off-Peak | 11.3166 | 97 | 1 | 1 | 2071-Refueling equipment problems | D1-Forced - Immediate | 200-Nuclear
2071 | Refueling equipment problems | Nuclear Reactor | Core/Fuel | D1 | Forced - Immediate | 2013 | Nuclear | NU | 200 | Nuclear | NPCC | Off-Peak | 378000 | 525 | 1 | 1 | 2071-Refueling equipment problems | D1-Forced - Immediate | 200-Nuclear
2071 | Refueling equipment problems | Nuclear Reactor | Core/Fuel | D1 | Forced - Immediate | 2013 | Nuclear | NU | 200 | Nuclear | NPCC | Winter | 2.75 | 3 | 1 | 1 | 2071-Refueling equipment problems | D1-Forced - Immediate | 200-Nuclear
2071 | Refueling equipment problems | Nuclear Reactor | Core/Fuel | D1 | Forced - Immediate | 2013 | Nuclear | NU | 200 | Nuclear | NPCC | Winter | 49.6 | 62 | 1 | 1 | 2071-Refueling equipment problems | D1-Forced - Immediate | 200-Nuclear
2071 | Refueling equipment problems | Nuclear Reactor | Core/Fuel | D1 | Forced - Immediate | 2013 | Nuclear | NU | 200 | Nuclear | NPCC | Winter | 1155 | 77 | 1 | 1 | 2071-Refueling equipment problems | D1-Forced - Immediate | 200-Nuclear
2090 | Other core/fuel problems | Nuclear Reactor | Core/Fuel | D1 | Forced - Immediate | 2013 | Nuclear | NU | 200 | Nuclear | RFC | Winter | 4133.4 | 249 | 1 | 1 | 2090-Other core/fuel problems | D1-Forced - Immediate | 200-Nuclear
2090 | Other core/fuel problems | Nuclear Reactor | Core/Fuel | U1 | Forced - Immediate | 2013 | Nuclear | NU | 200 | Nuclear | SERC | Off-Peak | 9032 | 1129 | 1 | 1 | 2090-Other core/fuel problems | U1-Forced - Immediate | 200-Nuclear
2120 | Control rod scram mechanisms | Nuclear Reactor | Control Rods and Drives | D1 | Forced - Immediate | 2013 | Nuclear | NU | 200 | Nuclear | WECC | Summer | 1963.777 | 173.02 | 1 | 1 | 2120-Control rod scram mechanisms | D1-Forced - Immediate | 200-Nuclear
2120 | Control rod scram mechanisms | Nuclear Reactor | Control Rods and Drives | D1 | Forced - Immediate | 2013 | Nuclear | NU | 200 | Nuclear | RFC | Winter | 44080 | 400 | 1 | 1 | 2120-Control rod scram mechanisms | D1-Forced - Immediate | 200-Nuclear
2120 | Control rod scram mechanisms | Nuclear Reactor | Control Rods and Drives | U1 | Forced - Immediate | 2013 | Nuclear | NU | 200 | Nuclear | RFC | Winter | 167608.4662 | 1268 | 1 | 1 | 2120-Control rod scram mechanisms | U1-Forced - Immediate | 200-Nuclear
2150 | Control rod instrumentation | Nuclear Reactor | Control Rods and Drives | U1 | Forced - Immediate | 2013 | Nuclear | NU | 200 | Nuclear | TRE | Winter | 112205.45 | 1364.2 | 1 | 1 | 2150-Control rod instrumentation | U1-Forced - Immediate | 200-Nuclear
2151 | Control rod drive controls | Nuclear Reactor | Control Rods and Drives | D1 | Forced - Immediate | 2013 | Nuclear | NU | 200 | Nuclear | RFC | Summer | 170 | 170 | 1 | 1 | 2151-Control rod drive controls | D1-Forced - Immediate | 200-Nuclear
2151 | Control rod drive controls | Nuclear Reactor | Control Rods and Drives | D1 | Forced - Immediate | 2013 | Nuclear | NU | 200 | Nuclear | RFC | Summer | 93 | 93 | 1 | 1 | 2151-Control rod drive controls | D1-Forced - Immediate | 200-Nuclear
2151 | Control rod drive controls | Nuclear Reactor | Control Rods and Drives | D1 | Forced - Immediate | 2013 | Nuclear | NU | 200 | Nuclear | RFC | Summer | 659.6 | 776 | 1 | 1 | 2151-Control rod drive controls | D1-Forced - Immediate | 200-Nuclear
2151 | Control rod drive controls | Nuclear Reactor | Control Rods and Drives | D1 | Forced - Immediate | 2013 | Nuclear | NU | 200 | Nuclear | RFC | Summer | 492 | 492 | 1 | 1 | 2151-Control rod drive controls | D1-Forced - Immediate | 200-Nuclear
2151 | Control rod drive controls | Nuclear Reactor | Control Rods and Drives | D1 | Forced - Immediate | 2013 | Nuclear | NU | 200 | Nuclear | RFC | Summer | 691 | 691 | 1 | 1 | 2151-Control rod drive controls | D1-Forced - Immediate | 200-Nuclear
2151 | Control rod drive controls | Nuclear Reactor | Control Rods and Drives | D1 | Forced - Immediate | 2013 | Nuclear | NU | 200 | Nuclear | RFC | Summer | 323 | 323 | 1 | 1 | 2151-Control rod drive controls | D1-Forced - Immediate | 200-Nuclear
2151 | Control rod drive controls | Nuclear Reactor | Control Rods and Drives | U1 | Forced - Immediate | 2013 | Nuclear | NU | 200 | Nuclear | RFC | Summer | 95940.6 | 862 | 1 | 1 | 2151-Control rod drive controls | U1-Forced - Immediate | 200-Nuclear
2151 | Control rod drive controls | Nuclear Reactor | Control Rods and Drives | D1 | Forced - Immediate | 2013 | Nuclear | NU | 200 | Nuclear | RFC | Summer | 67 | 67 | 1 | 1 | 2151-Control rod drive controls | D1-Forced - Immediate | 200-Nuclear
2152 | Control rod drive power supplies | Nuclear Reactor | Control Rods and Drives | D3 | Forced - Postponed | 2013 | Nuclear | NU | 200 | Nuclear | SERC | Off-Peak | 45.6 | 18 | 1 | 1 | 2152-Control rod drive power supplies | D3-Forced - Postponed | 200-Nuclear
2152 | Control rod drive power supplies | Nuclear Reactor | Control Rods and Drives | D3 | Forced - Postponed | 2013 | Nuclear | NU | 200 | Nuclear | SERC | Off-Peak | 4157.0664 | 917 | 1 | 1 | 2152-Control rod drive power supplies | D3-Forced - Postponed | 200-Nuclear
2152 | Control rod drive power supplies | Nuclear Reactor | Control Rods and Drives | U1 | Forced - Immediate | 2013 | Nuclear | NU | 200 | Nuclear | SERC | Off-Peak | 51915.183 | 1129 | 1 | 1 | 2152-Control rod drive power supplies | U1-Forced - Immediate | 200-Nuclear
2152 | Control rod drive power supplies | Nuclear Reactor | Control Rods and Drives | D3 | Forced - Postponed | 2013 | Nuclear | NU | 200 | Nuclear | SERC | Off-Peak | 606.3333 | 214 | 1 | 1 | 2152-Control rod drive power supplies | D3-Forced - Postponed | 200-Nuclear
2152 | Control rod drive power supplies | Nuclear Reactor | Control Rods and Drives | D3 | Forced - Postponed | 2013 | Nuclear | NU | 200 | Nuclear | SERC | Off-Peak | 1053.8665 | 494 | 1 | 1 | 2152-Control rod drive power supplies | D3-Forced - Postponed | 200-Nuclear
2152 | Control rod drive power supplies | Nuclear Reactor | Control Rods and Drives | D3 | Forced - Postponed | 2013 | Nuclear | NU | 200 | Nuclear | SERC | Off-Peak | 779.4665 | 632 | 1 | 1 | 2152-Control rod drive power supplies | D3-Forced - Postponed | 200-Nuclear
2152 | Control rod drive power supplies | Nuclear Reactor | Control Rods and Drives | D1 | Forced - Immediate | 2013 | Nuclear | NU | 200 | Nuclear | WECC | Winter | 28791.8222 | 492.87 | 1 | 1 | 2152-Control rod drive power supplies | D1-Forced - Immediate | 200-Nuclear
2160 | Other control rod drive problems | Nuclear Reactor | Control Rods and Drives | D1 | Forced - Immediate | 2013 | Nuclear | NU | 200 | Nuclear | WECC | Off-Peak | 4376.8666 | 332 | 1 | 1 | 2160-Other control rod drive problems | D1-Forced - Immediate | 200-Nuclear
2160 | Other control rod drive problems | Nuclear Reactor | Control Rods and Drives | D2 | Forced - Delayed | 2013 | Nuclear | NU | 200 | Nuclear | SERC | Off-Peak | 113.4 | 84 | 1 | 1 | 2160-Other control rod drive problems | D2-Forced - Delayed | 200-Nuclear
2160 | Other control rod drive problems | Nuclear Reactor | Control Rods and Drives | D1 | Forced - Immediate | 2013 | Nuclear | NU | 200 | Nuclear | TRE | Summer | 3567.413 | 76.39 | 1 | 1 | 2160-Other control rod drive problems | D1-Forced - Immediate | 200-Nuclear
2176 | Control rod guides (not in fuel) | Nuclear Reactor | Reactor Vessel and Internals | D1 | Forced - Immediate | 2013 | Nuclear | NU | 200 | Nuclear | SERC | Off-Peak | 1523.9332 | 228.59 | 1 | 1 | 2176-Control rod guides (not in fuel) | D1-Forced - Immediate | 200-Nuclear
2176 | Control rod guides (not in fuel) | Nuclear Reactor | Reactor Vessel and Internals | U1 | Forced - Immediate | 2013 | Nuclear | NU | 200 | Nuclear | SERC | Off-Peak | 507445.866 | 928 | 1 | 1 | 2176-Control rod guides (not in fuel) | U1-Forced - Immediate | 200-Nuclear
2176 | Control rod guides (not in fuel) | Nuclear Reactor | Reactor Vessel and Internals | D1 | Forced - Immediate | 2013 | Nuclear | NU | 200 | Nuclear | SERC | Summer | 6148.8465 | 268.9 | 1 | 1 | 2176-Control rod guides (not in fuel) | D1-Forced - Immediate | 200-Nuclear
2199 | Other reactor vessel problems | Nuclear Reactor | Reactor Vessel and Internals | U1 | Forced - Immediate | 2013 | Nuclear | NU | 200 | Nuclear | SERC | Summer | 170682.0495 | 1419 | 1 | 1 | 2199-Other reactor vessel problems | U1-Forced - Immediate | 200-Nuclear
2199 | Other reactor vessel problems | Nuclear Reactor | Reactor Vessel and Internals | U1 | Forced - Immediate | 2013 | Nuclear | NU | 200 | Nuclear | SERC | Winter | 144195.733 | 928 | 1 | 1 | 2199-Other reactor vessel problems | U1-Forced - Immediate | 200-Nuclear
2200 | Reactor coolant/recirculating pumps | Nuclear Reactor | Reactor Coolant System | D1 | Forced - Immediate | 2013 | Nuclear | NU | 200 | Nuclear | NPCC | Off-Peak | 69 | 23 | 1 | 1 | 2200-Reactor coolant/recirculating pumps | D1-Forced - Immediate | 200-Nuclear
2200 | Reactor coolant/recirculating pumps | Nuclear Reactor | Reactor Coolant System | D1 | Forced - Immediate | 2013 | Nuclear | NU | 200 | Nuclear | RFC | Summer | 8.0467 | 3.4 | 1 | 1 | 2200-Reactor coolant/recirculating pumps | D1-Forced - Immediate | 200-Nuclear
2200 | Reactor coolant/recirculating pumps | Nuclear Reactor | Reactor Coolant System | D1 | Forced - Immediate | 2013 | Nuclear | NU | 200 | Nuclear | RFC | Summer | 1915.4 | 157 | 1 | 1 | 2200-Reactor coolant/recirculating pumps | D1-Forced - Immediate | 200-Nuclear
2200 | Reactor coolant/recirculating pumps | Nuclear Reactor | Reactor Coolant System | D2 | Forced - Delayed | 2013 | Nuclear | NU | 200 | Nuclear | WECC | Summer | 1081 | 60 | 1 | 1 | 2200-Reactor coolant/recirculating pumps | D2-Forced - Delayed | 200-Nuclear
2200 | Reactor coolant/recirculating pumps | Nuclear Reactor | Reactor Coolant System | U1 | Forced - Immediate | 2013 | Nuclear | NU | 200 | Nuclear | SERC | Off-Peak | 14131.3159 | 1129 | 1 | 1 | 2200-Reactor coolant/recirculating pumps | U1-Forced - Immediate | 200-Nuclear
2200 | Reactor coolant/recirculating pumps | Nuclear Reactor | Reactor Coolant System | U2 | Forced - Delayed | 2013 | Nuclear | NU | 200 | Nuclear | SERC | Winter | 418530.0661 | 811 | 1 | 1 | 2200-Reactor coolant/recirculating pumps | U2-Forced - Delayed | 200-Nuclear
2200 | Reactor coolant/recirculating pumps | Nuclear Reactor | Reactor Coolant System | D1 | Forced - Immediate | 2013 | Nuclear | NU | 200 | Nuclear | SERC | Off-Peak | 2349 | 810 | 1 | 1 | 2200-Reactor coolant/recirculating pumps | D1-Forced - Immediate | 200-Nuclear
2200 | Reactor coolant/recirculating pumps | Nuclear Reactor | Reactor Coolant System | D1 | Forced - Immediate | 2013 | Nuclear | NU | 200 | Nuclear | SERC | Off-Peak | 53174.6665 | 380 | 1 | 1 | 2200-Reactor coolant/recirculating pumps | D1-Forced - Immediate | 200-Nuclear
2200 | Reactor coolant/recirculating pumps | Nuclear Reactor | Reactor Coolant System | D1 | Forced - Immediate | 2013 | Nuclear | NU | 200 | Nuclear | NPCC | Summer | 36177 | 389 | 1 | 1 | 2200-Reactor coolant/recirculating pumps | D1-Forced - Immediate | 200-Nuclear
2200 | Reactor coolant/recirculating pumps | Nuclear Reactor | Reactor Coolant System | U2 | Forced - Delayed | 2013 | Nuclear | NU | 200 | Nuclear | SERC | Winter | 52761.6 | 1152 | 1 | 1 | 2200-Reactor coolant/recirculating pumps | U2-Forced - Delayed | 200-Nuclear
2200 | Reactor coolant/recirculating pumps | Nuclear Reactor | Reactor Coolant System | D1 | Forced - Immediate | 2013 | Nuclear | NU | 200 | Nuclear | RFC | Summer | 636.6923 | 90.74 | 1 | 1 | 2200-Reactor coolant/recirculating pumps | D1-Forced - Immediate | 200-Nuclear
2200 | Reactor coolant/recirculating pumps | Nuclear Reactor | Reactor Coolant System | D1 | Forced - Immediate | 2013 | Nuclear | NU | 200 | Nuclear | RFC | Summer | 28119.03 | 685.83 | 1 | 1 | 2200-Reactor coolant/recirculating pumps | D1-Forced - Immediate | 200-Nuclear
2200 | Reactor coolant/recirculating pumps | Nuclear Reactor | Reactor Coolant System | D1 | Forced - Immediate | 2013 | Nuclear | NU | 200 | Nuclear | NPCC | Summer | 84969.8499 | 309 | 1 | 1 | 2200-Reactor coolant/recirculating pumps | D1-Forced - Immediate | 200-Nuclear
2210 | Reactor coolant/recirculating pump motors | Nuclear Reactor | Reactor Coolant System | D1 | Forced - Immediate | 2013 | Nuclear | NU | 200 | Nuclear | RFC | Winter | 2507.9999 | 198 | 1 | 1 | 2210-Reactor coolant/recirculating pump motors | D1-Forced - Immediate | 200-Nuclear
2210 | Reactor coolant/recirculating pump motors | Nuclear Reactor | Reactor Coolant System | D1 | Forced - Immediate | 2013 | Nuclear | NU | 200 | Nuclear | WECC | Winter | 33321.5296 | 577.83 | 1 | 1 | 2210-Reactor coolant/recirculating pump motors | D1-Forced - Immediate | 200-Nuclear
2210 | Reactor coolant/recirculating pump motors | Nuclear Reactor | Reactor Coolant System | U1 | Forced - Immediate | 2013 | Nuclear | NU | 200 | Nuclear | WECC | Winter | 357232.7991 | 1314 | 1 | 1 | 2210-Reactor coolant/recirculating pump motors | U1-Forced - Immediate | 200-Nuclear
2210 | Reactor coolant/recirculating pump motors | Nuclear Reactor | Reactor Coolant System | D1 | Forced - Immediate | 2013 | Nuclear | NU | 200 | Nuclear | RFC | Winter | 23020 | 460.4 | 1 | 1 | 2210-Reactor coolant/recirculating pump motors | D1-Forced - Immediate | 200-Nuclear
2210 | Reactor coolant/recirculating pump motors | Nuclear Reactor | Reactor Coolant System | D1 | Forced - Immediate | 2013 | Nuclear | NU | 200 | Nuclear | RFC | Summer | 13300 | 400 | 1 | 1 | 2210-Reactor coolant/recirculating pump motors | D1-Forced - Immediate | 200-Nuclear
2210 | Reactor coolant/recirculating pump motors | Nuclear Reactor | Reactor Coolant System | U1 | Forced - Immediate | 2013 | Nuclear | NU | 200 | Nuclear | RFC | Summer | 276799.2497 | 897 | 1 | 1 | 2210-Reactor coolant/recirculating pump motors | U1-Forced - Immediate | 200-Nuclear
2220 | Reactor coolant/recirculating pump MG sets | Nuclear Reactor | Reactor Coolant System | D1 | Forced - Immediate | 2013 | Nuclear | NU | 200 | Nuclear | NPCC | Summer | 0.4 | 12 | 1 | 1 | 2220-Reactor coolant/recirculating pump MG sets | D1-Forced - Immediate | 200-Nuclear
2220 | Reactor coolant/recirculating pump MG sets | Nuclear Reactor | Reactor Coolant System | D1 | Forced - Immediate | 2013 | Nuclear | NU | 200 | Nuclear | NPCC | Summer | 592.5 | 30 | 1 | 1 | 2220-Reactor coolant/recirculating pump MG sets | D1-Forced - Immediate | 200-Nuclear
2220 | Reactor coolant/recirculating pump MG sets | Nuclear Reactor | Reactor Coolant System | D1 | Forced - Immediate | 2013 | Nuclear | NU | 200 | Nuclear | NPCC | Summer | 23.1333 | 2 | 1 | 1 | 2220-Reactor coolant/recirculating pump MG sets | D1-Forced - Immediate | 200-Nuclear
2220 | Reactor coolant/recirculating pump MG sets | Nuclear Reactor | Reactor Coolant System | D1 | Forced - Immediate | 2013 | Nuclear | NU | 200 | Nuclear | RFC | Summer | 10944 | 342 | 1 | 1 | 2220-Reactor coolant/recirculating pump MG sets | D1-Forced - Immediate | 200-Nuclear
2220 | Reactor coolant/recirculating pump MG sets | Nuclear Reactor | Reactor Coolant System | D1 | Forced - Immediate | 2013 | Nuclear | NU | 200 | Nuclear | SERC | Winter | 25238.2 | 571 | 1 | 1 | 2220-Reactor coolant/recirculating pump MG sets | D1-Forced - Immediate | 200-Nuclear
2220 | Reactor coolant/recirculating pump MG sets | Nuclear Reactor | Reactor Coolant System | D1 | Forced - Immediate | 2013 | Nuclear | NU | 200 | Nuclear | RFC | Off-Peak | 191.6667 | 50 | 1 | 1 | 2220-Reactor coolant/recirculating pump MG sets | D1-Forced - Immediate | 200-Nuclear
2220 | Reactor coolant/recirculating pump MG sets | Nuclear Reactor | Reactor Coolant System | D1 | Forced - Immediate | 2013 | Nuclear | NU | 200 | Nuclear | NPCC | Summer | 1119.3333 | 73 | 1 | 1 | 2220-Reactor coolant/recirculating pump MG sets | D1-Forced - Immediate | 200-Nuclear
2230 | Reactor coolant system piping | Nuclear Reactor | Reactor Coolant System | U1 | Forced - Immediate | 2013 | Nuclear | NU | 200 | Nuclear | WECC | Summer | 179145.9993 | 1122 | 1 | 1 | 2230-Reactor coolant system piping | U1-Forced - Immediate | 200-Nuclear
2230 | Reactor coolant system piping | Nuclear Reactor | Reactor Coolant System | U1 | Forced - Immediate | 2013 | Nuclear | NU | 200 | Nuclear | SERC | Off-Peak | 6962.1659 | 1129 | 1 | 1 | 2230-Reactor coolant system piping | U1-Forced - Immediate | 200-Nuclear
2270 | Power operated relief and safety/relief valves | Nuclear Reactor | Reactor Coolant System | D1 | Forced - Immediate | 2013 | Nuclear | NU | 200 | Nuclear | NPCC | Winter | 77520 | 68 | 1 | 1 | 2270-Power operated relief and safety/relief valves | D1-Forced - Immediate | 200-Nuclear
2270 | Power operated relief and safety/relief valves | Nuclear Reactor | Reactor Coolant System | U1 | Forced - Immediate | 2013 | Nuclear | NU | 200 | Nuclear | NPCC | Winter | 36305 | 685 | 1 | 1 | 2270-Power operated relief and safety/relief valves | U1-Forced - Immediate | 200-Nuclear
2270 | Power operated relief and safety/relief valves | Nuclear Reactor | Reactor Coolant System | D1 | Forced - Immediate | 2013 | Nuclear | NU | 200 | Nuclear | SERC | Off-Peak | 682 | 62 | 1 | 1 | 2270-Power operated relief and safety/relief valves | D1-Forced - Immediate | 200-Nuclear
2270 | Power operated relief and safety/relief valves | Nuclear Reactor | Reactor Coolant System | D1 | Forced - Immediate | 2013 | Nuclear | NU | 200 | Nuclear | NPCC | Winter | 17802 | 138 | 1 | 1 | 2270-Power operated relief and safety/relief valves | D1-Forced - Immediate | 200-Nuclear
2270 | Power operated relief and safety/relief valves | Nuclear Reactor | Reactor Coolant System | U1 | Forced - Immediate | 2013 | Nuclear | NU | 200 | Nuclear | SERC | Off-Peak | 21714.433 | 1129 | 1 | 1 | 2270-Power operated relief and safety/relief valves | U1-Forced - Immediate | 200-Nuclear
2270 | Power operated relief and safety/relief valves | Nuclear Reactor | Reactor Coolant System | D1 | Forced - Immediate | 2013 | Nuclear | NU | 200 | Nuclear | SERC | Off-Peak | 413 | 59 | 1 | 1 | 2270-Power operated relief and safety/relief valves | D1-Forced - Immediate | 200-Nuclear
2270 | Power operated relief and safety/relief valves | Nuclear Reactor | Reactor Coolant System | D1 | Forced - Immediate | 2013 | Nuclear | NU | 200 | Nuclear | SERC | Off-Peak | 774 | 86 | 1 | 1 | 2270-Power operated relief and safety/relief valves | D1-Forced - Immediate | 200-Nuclear
2270 | Power operated relief and safety/relief valves | Nuclear Reactor | Reactor Coolant System | D1 | Forced - Immediate | 2013 | Nuclear | NU | 200 | Nuclear | SERC | Off-Peak | 946.3333 | 68 | 1 | 1 | 2270-Power operated relief and safety/relief valves | D1-Forced - Immediate | 200-Nuclear
2270 | Power operated relief and safety/relief valves | Nuclear Reactor | Reactor Coolant System | D1 | Forced - Immediate | 2013 | Nuclear | NU | 200 | Nuclear | SERC | Off-Peak | 1101.3666 | 94 | 1 | 1 | 2270-Power operated relief and safety/relief valves | D1-Forced - Immediate | 200-Nuclear
2290 | Pressurizer spray valves | Nuclear Reactor | Reactor Coolant System | D1 | Forced - Immediate | 2013 | Nuclear | NU | 200 | Nuclear | RFC | Summer | 23108.15 | 949 | 1 | 1 | 2290-Pressurizer spray valves | D1-Forced - Immediate | 200-Nuclear
2290 | Pressurizer spray valves | Nuclear Reactor | Reactor Coolant System | U1 | Forced - Immediate | 2013 | Nuclear | NU | 200 | Nuclear | RFC | Summer | 56528.1 | 1174 | 1 | 1 | 2290-Pressurizer spray valves | U1-Forced - Immediate | 200-Nuclear
2300 | Recirculation loop flow control valves | Nuclear Reactor | Reactor Coolant System | U3 | Forced - Postponed | 2013 | Nuclear | NU | 200 | Nuclear | SERC | Off-Peak | 132137.5995 | 1428 | 1 | 1 | 2300-Recirculation loop flow control valves | U3-Forced - Postponed | 200-Nuclear
2300 | Recirculation loop flow control valves | Nuclear Reactor | Reactor Coolant System | D1 | Forced - Immediate | 2013 | Nuclear | NU | 200 | Nuclear | NPCC | Off-Peak | 62.7667 | 14 | 1 | 1 | 2300-Recirculation loop flow control valves | D1-Forced - Immediate | 200-Nuclear
2350 | BWR feedwater controls | Nuclear Reactor | Reactor Coolant System | D1 | Forced - Immediate | 2013 | Nuclear | NU | 200 | Nuclear | SERC | Summer | 15 | 5 | 1 | 1 | 2350-BWR feedwater controls | D1-Forced - Immediate | 200-Nuclear
2350 | BWR feedwater controls | Nuclear Reactor | Reactor Coolant System | D3 | Forced - Postponed | 2013 | Nuclear | NU | 200 | Nuclear | SERC | Winter | 167 | 12 | 1 | 1 | 2350-BWR feedwater controls | D3-Forced - Postponed | 200-Nuclear
2350 | BWR feedwater controls | Nuclear Reactor | Reactor Coolant System | D3 | Forced - Postponed | 2013 | Nuclear | NU | 200 | Nuclear | MRO | Summer | 25140.5 | 385 | 1 | 1 | 2350-BWR feedwater controls | D3-Forced - Postponed | 200-Nuclear
2350 | BWR feedwater controls | Nuclear Reactor | Reactor Coolant System | D1 | Forced - Immediate | 2013 | Nuclear | NU | 200 | Nuclear | MRO | Summer | 415.2013 | 10.96 | 1 | 1 | 2350-BWR feedwater controls | D1-Forced - Immediate | 200-Nuclear
2350 | BWR feedwater controls | Nuclear Reactor | Reactor Coolant System | D1 | Forced - Immediate | 2013 | Nuclear | NU | 200 | Nuclear | SERC | Summer | 228 | 12 | 1 | 1 | 2350-BWR feedwater controls | D1-Forced - Immediate | 200-Nuclear
2350 | BWR feedwater controls | Nuclear Reactor | Reactor Coolant System | D1 | Forced - Immediate | 2013 | Nuclear | NU | 200 | Nuclear | MRO | Summer | 184.2905 | 3.61 | 1 | 1 | 2350-BWR feedwater controls | D1-Forced - Immediate | 200-Nuclear
2350 | BWR feedwater controls | Nuclear Reactor | Reactor Coolant System | D1 | Forced - Immediate | 2013 | Nuclear | NU | 200 | Nuclear | SERC | Off-Peak | 18.9 | 7 | 1 | 1 | 2350-BWR feedwater controls | D1-Forced - Immediate | 200-Nuclear
2350 | BWR feedwater controls | Nuclear Reactor | Reactor Coolant System | D1 | Forced - Immediate | 2013 | Nuclear | NU | 200 | Nuclear | SERC | Off-Peak | 13.5 | 6 | 1 | 1 | 2350-BWR feedwater controls | D1-Forced - Immediate | 200-Nuclear
2350 | BWR feedwater controls | Nuclear Reactor | Reactor Coolant System | D3 | Forced - Postponed | 2013 | Nuclear | NU | 200 | Nuclear | MRO | Off-Peak | 17.3837 | 4.31 | 1 | 1 | 2350-BWR feedwater controls | D3-Forced - Postponed | 200-Nuclear
2370 | Reactor trip system including sensors; logic; and actuators (includes spurious trips but not valid trips) | Nuclear Reactor | Reactor Coolant System | D3 | Forced - Postponed | 2013 | Nuclear | NU | 200 | Nuclear | SERC | Off-Peak | 101.3333 | 95 | 1 | 1 | 2370-Reactor trip system including sensors; logic; and actuators (includes spurious trips but not valid trips) | D3-Forced - Postponed | 200-Nuclear
2370 | Reactor trip system including sensors; logic; and actuators (includes spurious trips but not valid trips) | Nuclear Reactor | Reactor Coolant System | D3 | Forced - Postponed | 2013 | Nuclear | NU | 200 | Nuclear | SERC | Winter | 4.95 | 33 | 1 | 1 | 2370-Reactor trip system including sensors; logic; and actuators (includes spurious trips but not valid trips) | D3-Forced - Postponed | 200-Nuclear
2370 | Reactor trip system including sensors; logic; and actuators (includes spurious trips but not valid trips) | Nuclear Reactor | Reactor Coolant System | D3 | Forced - Postponed | 2013 | Nuclear | NU | 200 | Nuclear | SERC | Off-Peak | 81.2 | 42 | 1 | 1 | 2370-Reactor trip system including sensors; logic; and actuators (includes spurious trips but not valid trips) | D3-Forced - Postponed | 200-Nuclear
2370 | Reactor trip system including sensors; logic; and actuators (includes spurious trips but not valid trips) | Nuclear Reactor | Reactor Coolant System | D3 | Forced - Postponed | 2013 | Nuclear | NU | 200 | Nuclear | SERC | Winter | 0.11667 | 1 | 1 | 1 | 2370-Reactor trip system including sensors; logic; and actuators (includes spurious trips but not valid trips) | D3-Forced - Postponed | 200-Nuclear
2370 | Reactor trip system including sensors; logic; and actuators (includes spurious trips but not valid trips) | Nuclear Reactor | Reactor Coolant System | D2 | Forced - Delayed | 2013 | Nuclear | NU | 200 | Nuclear | SERC | Summer | 100.3 | 102 | 1 | 1 | 2370-Reactor trip system including sensors; logic; and actuators (includes spurious trips but not valid trips) | D2-Forced - Delayed | 200-Nuclear
2370 | Reactor trip system including sensors; logic; and actuators (includes spurious trips but not valid trips) | Nuclear Reactor | Reactor Coolant System | D3 | Forced - Postponed | 2013 | Nuclear | NU | 200 | Nuclear | SERC | Winter | 127.1666 | 70 | 1 | 1 | 2370-Reactor trip system including sensors; logic; and actuators (includes spurious trips but not valid trips) | D3-Forced - Postponed | 200-Nuclear
2380 | Reactor control system/integrated control system problems | Nuclear Reactor | Reactor Coolant System | D1 | Forced - Immediate | 2013 | Nuclear | NU | 200 | Nuclear | NPCC | Off-Peak | 456.55 | 23 | 1 | 1 | 2380-Reactor control system/integrated control system problems | D1-Forced - Immediate | 200-Nuclear
2380 | Reactor control system/integrated control system problems | Nuclear Reactor | Reactor Coolant System | D1 | Forced - Immediate | 2013 | Nuclear | NU | 200 | Nuclear | NPCC | Off-Peak | 50 | 40 | 1 | 1 | 2380-Reactor control system/integrated control system problems | D1-Forced - Immediate | 200-Nuclear
2380 | Reactor control system/integrated control system problems | Nuclear Reactor | Reactor Coolant System | D1 | Forced - Immediate | 2013 | Nuclear | NU | 200 | Nuclear | MRO | Summer | 1207.75 | 5 | 1 | 1 | 2380-Reactor control system/integrated control system problems | D1-Forced - Immediate | 200-Nuclear
2380 | Reactor control system/integrated control system problems | Nuclear Reactor | Reactor Coolant System | D1 | Forced - Immediate | 2013 | Nuclear | NU | 200 | Nuclear | MRO | Summer | 2713.3333 | 40 | 1 | 1 | 2380-Reactor control system/integrated control system problems | D1-Forced - Immediate | 200-Nuclear
2390 | Other reactor coolant system instruments and controls | Nuclear Reactor | Reactor Coolant System | D1 | Forced - Immediate | 2013 | Nuclear | NU | 200 | Nuclear | SERC | Winter | 1911 | 637 | 1 | 1 | 2390-Other reactor coolant system instruments and controls | D1-Forced - Immediate | 200-Nuclear
2390 | Other reactor coolant system instruments and controls | Nuclear Reactor | Reactor Coolant System | D1 | Forced - Immediate | 2013 | Nuclear | NU | 200 | Nuclear | RFC | Summer | 164.4 | 12 | 1 | 1 | 2390-Other reactor coolant system instruments and controls | D1-Forced - Immediate | 200-Nuclear
2390 | Other reactor coolant system instruments and controls | Nuclear Reactor | Reactor Coolant System | D1 | Forced - Immediate | 2013 | Nuclear | NU | 200 | Nuclear | TRE | Winter | 1571.4 | 87.3 | 1 | 1 | 2390-Other reactor coolant system instruments and controls | D1-Forced - Immediate | 200-Nuclear
2390 | Other reactor coolant system instruments and controls | Nuclear Reactor | Reactor Coolant System | D1 | Forced - Immediate | 2013 | Nuclear | NU | 200 | Nuclear | SERC | Off-Peak | 4674.3333 | 148 | 1 | 1 | 2390-Other reactor coolant system instruments and controls | D1-Forced - Immediate | 200-Nuclear
2400 | Steam generator tube leaks | Nuclear Reactor | Steam Generators and Steam System | U2 | Forced - Delayed | 2013 | Nuclear | NU | 200 | Nuclear | WECC | Winter | 4074840 | 1080 | 1 | 1 | 2400-Steam generator tube leaks | U2-Forced - Delayed | 200-Nuclear
2411 | Steam generator tube inspections | Nuclear Reactor | Steam Generators and Steam System | U1 | Forced - Immediate | 2013 | Nuclear | NU | 200 | Nuclear | WECC | Winter | 4037110 | 1070 | 1 | 1 | 2411-Steam generator tube inspections | U1-Forced - Immediate | 200-Nuclear
2421 | Steam generator feedwater nozzles | Nuclear Reactor | Steam Generators and Steam System | D1 | Forced - Immediate | 2013 | Nuclear | NU | 200 | Nuclear | WECC | Winter | 1145.4465 | 10.89 | 1 | 1 | 2421-Steam generator feedwater nozzles | D1-Forced - Immediate | 200-Nuclear
2421 | Steam generator feedwater nozzles | Nuclear Reactor | Steam Generators and Steam System | D1 | Forced - Immediate | 2013 | Nuclear | NU | 200 | Nuclear | WECC | Winter | 303.498 | 14.04 | 1 | 1 | 2421-Steam generator feedwater nozzles | D1-Forced - Immediate | 200-Nuclear
2440 | Steam generator chemistry (excluding feedwater chemistry) | Nuclear Reactor | Steam Generators and Steam System | D2 | Forced - Delayed | 2013 | Nuclear | NU | 200 | Nuclear | SERC | Off-Peak | 5309.0662 | 688 | 1 | 1 | 2440-Steam generator chemistry (excluding feedwater chemistry) | D2-Forced - Delayed | 200-Nuclear
2470 | Blowdown system instruments and controls | Nuclear Reactor | Steam Generators and Steam System | D1 | Forced - Immediate | 2013 | Nuclear | NU | 200 | Nuclear | SERC | Off-Peak | 8328.9481 | 408.95 | 1 | 1 | 2470-Blowdown system instruments and controls | D1-Forced - Immediate | 200-Nuclear
2470 | Blowdown system instruments and controls | Nuclear Reactor | Steam Generators and Steam System | U2 | Forced - Delayed | 2013 | Nuclear | NU | 200 | Nuclear | SERC | Off-Peak | 57246 | 987 | 1 | 1 | 2470-Blowdown system instruments and controls | U2-Forced - Delayed | 200-Nuclear
2480 | Other blowdown | Nuclear Reactor | Steam Generators and Steam System | D1 | Forced - Immediate | 2013 | Nuclear | NU | 200 | Nuclear | WECC | Summer | 1029.598 | 17.54 | 1 | 1 | 2480-Other blowdown | D1-Forced - Immediate | 200-Nuclear
2500 | Steam piping (up to turbine stop valves and bypass valves) | Nuclear Reactor | Steam Generators and Steam System | U1 | Forced - Immediate | 2013 | Nuclear | NU | 200 | Nuclear | NPCC | Off-Peak | 34000 | 680 | 1 | 1 | 2500-Steam piping (up to turbine stop valves and bypass valves) | U1-Forced - Immediate | 200-Nuclear
2510 | Main steam isolation valves (BWR and PWR) | Nuclear Reactor | Steam Generators and Steam System | D1 | Forced - Immediate | 2013 | Nuclear | NU | 200 | Nuclear | SERC | Off-Peak | 990.816 | 825.68 | 1 | 1 | 2510-Main steam isolation valves (BWR and PWR) | D1-Forced - Immediate | 200-Nuclear
2510 | Main steam isolation valves (BWR and PWR) | Nuclear Reactor | Steam Generators and Steam System | U1 | Forced - Immediate | 2013 | Nuclear | NU | 200 | Nuclear | SERC | Winter | 260603 | 1180 | 1 | 1 | 2510-Main steam isolation valves (BWR and PWR) | U1-Forced - Immediate | 200-Nuclear
2510 | Main steam isolation valves (BWR and PWR) | Nuclear Reactor | Steam Generators and Steam System | D1 | Forced - Immediate | 2013 | Nuclear | NU | 200 | Nuclear | SERC | Off-Peak | 6249.07 | 301.16 | 1 | 1 | 2510-Main steam isolation valves (BWR and PWR) | D1-Forced - Immediate | 200-Nuclear
2510 | Main steam isolation valves (BWR and PWR) | Nuclear Reactor | Steam Generators and Steam System | D3 | Forced - Postponed | 2013 | Nuclear | NU | 200 | Nuclear | SERC | Summer | 7637.5 | 470 | 1 | 1 | 2510-Main steam isolation valves (BWR and PWR) | D3-Forced - Postponed | 200-Nuclear
2510 | Main steam isolation valves (BWR and PWR) | Nuclear Reactor | Steam Generators and Steam System | U2 | Forced - Delayed | 2013 | Nuclear | NU | 200 | Nuclear | SERC | Off-Peak | 461593.1997 | 981 | 1 | 1 | 2510-Main steam isolation valves (BWR and PWR) | U2-Forced - Delayed | 200-Nuclear
2510 | Main steam isolation valves (BWR and PWR) | Nuclear Reactor | Steam Generators and Steam System | SF | Startup Failure | 2013 | Nuclear | NU | 200 | Nuclear | SERC | Winter | 187535.166 | 1006 | 1 | 1 | 2510-Main steam isolation valves (BWR and PWR) | SF-Startup Failure | 200-Nuclear
2510 | Main steam isolation valves (BWR and PWR) | Nuclear Reactor | Steam Generators and Steam System | D1 | Forced - Immediate | 2013 | Nuclear | NU | 200 | Nuclear | WECC | Off-Peak | 32404.6885 | 534.29 | 1 | 1 | 2510-Main steam isolation valves (BWR and PWR) | D1-Forced - Immediate | 200-Nuclear
2521 | Main steam safety/relief valve testing | Nuclear Reactor | Steam Generators and Steam System | U1 | Forced - Immediate | 2013 | Nuclear | NU | 200 | Nuclear | SERC | Off-Peak | 20830.05 | 1129 | 1 | 1 | 2521-Main steam safety/relief valve testing | U1-Forced - Immediate | 200-Nuclear
2540 | Other steam valves | Nuclear Reactor | Steam Generators and Steam System | SF | Startup Failure | 2013 | Nuclear | NU | 200 | Nuclear | SERC | Winter | 31068.633 | 1006 | 1 | 1 | 2540-Other steam valves | SF-Startup Failure | 200-Nuclear
2540 | Other steam valves | Nuclear Reactor | Steam Generators and Steam System | D1 | Forced - Immediate | 2013 | Nuclear | NU | 200 | Nuclear | SERC | Winter | 561 | 17 | 1 | 1 | 2540-Other steam valves | D1-Forced - Immediate | 200-Nuclear
2550 | Steam generator instruments (including piping and valves) (no RPS or SAS inputs) | Nuclear Reactor | Steam Generators and Steam System | U1 | Forced - Immediate | 2013 | Nuclear | NU | 200 | Nuclear | SERC | Off-Peak | 16935 | 1129 | 1 | 1 | 2550-Steam generator instruments (including piping and valves) (no RPS or SAS inputs) | U1-Forced - Immediate | 200-Nuclear
2550 | Steam generator instruments (including piping and valves) (no RPS or SAS inputs) | Nuclear Reactor | Steam Generators and Steam System | U1 | Forced - Immediate | 2013 | Nuclear | NU | 200 | Nuclear | NPCC | Summer | 135461.8992 | 1218 | 1 | 1 | 2550-Steam generator instruments (including piping and valves) (no RPS or SAS inputs) | U1-Forced - Immediate | 200-Nuclear
2599 | Other steam generator problems | Nuclear Reactor | Steam Generators and Steam System | D1 | Forced - Immediate | 2013 | Nuclear | NU | 200 | Nuclear | NPCC | Winter | 2050.4332 | 137 | 1 | 1 | 2599-Other steam generator problems | D1-Forced - Immediate | 200-Nuclear
2599 | Other steam generator problems | Nuclear Reactor | Steam Generators and Steam System | D1 | Forced - Immediate | 2013 | Nuclear | NU | 200 | Nuclear | NPCC | Winter | 1183.7333 | 92 | 1 | 1 | 2599-Other steam generator problems | D1-Forced - Immediate | 200-Nuclear
2599 | Other steam generator problems | Nuclear Reactor | Steam Generators and Steam System | D1 | Forced - Immediate | 2013 | Nuclear | NU | 200 | Nuclear | NPCC | Winter | 1591.65 | 131 | 1 | 1 | 2599-Other steam generator problems | D1-Forced - Immediate | 200-Nuclear
2599 | Other steam generator problems | Nuclear Reactor | Steam Generators and Steam System | D1 | Forced - Immediate | 2013 | Nuclear | NU | 200 | Nuclear | TRE | Off-Peak | 3144.112 | 11.28 | 1 | 1 | 2599-Other steam generator problems | D1-Forced - Immediate | 200-Nuclear
2599 | Other steam generator problems | Nuclear Reactor | Steam Generators and Steam System | D1 | Forced - Immediate | 2013 | Nuclear | NU | 200 | Nuclear | NPCC | Winter | 166.1333 | 14 | 1 | 1 | 2599-Other steam generator problems | D1-Forced - Immediate | 200-Nuclear
2599 | Other steam generator problems | Nuclear Reactor | Steam Generators and Steam System | D1 | Forced - Immediate | 2013 | Nuclear | NU | 200 | Nuclear | NPCC | Winter | 1256.5833 | 85 | 1 | 1 | 2599-Other steam generator problems | D1-Forced - Immediate | 200-Nuclear
2599 | Other steam generator problems | Nuclear Reactor | Steam Generators and Steam System | D1 | Forced - Immediate | 2013 | Nuclear | NU | 200 | Nuclear | NPCC | Winter | 9733.3499 | 99 | 1 | 1 | 2599-Other steam generator problems | D1-Forced - Immediate | 200-Nuclear
2599 | Other steam generator problems | Nuclear Reactor | Steam Generators and Steam System | D1 | Forced - Immediate | 2013 | Nuclear | NU | 200 | Nuclear | NPCC | Winter | 1885.8332 | 146 | 1 | 1 | 2599-Other steam generator problems | D1-Forced - Immediate | 200-Nuclear
2599 | Other steam generator problems | Nuclear Reactor | Steam Generators and Steam System | D1 | Forced - Immediate | 2013 | Nuclear | NU | 200 | Nuclear | NPCC | Winter | 6160.25 | 123 | 1 | 1 | 2599-Other steam generator problems | D1-Forced - Immediate | 200-Nuclear
2599 | Other steam generator problems | Nuclear Reactor | Steam Generators and Steam System | D1 | Forced - Immediate | 2013 | Nuclear | NU | 200 | Nuclear | NPCC | Winter | 46180.9333 | 148 | 1 | 1 | 2599-Other steam generator problems | D1-Forced - Immediate | 200-Nuclear
2599 | Other steam generator problems | Nuclear Reactor | Steam Generators and Steam System | U1 | Forced - Immediate | 2013 | Nuclear | NU | 200 | Nuclear | NPCC | Off-Peak | 48342.24 | 671.42 | 1 | 1 | 2599-Other steam generator problems | U1-Forced - Immediate | 200-Nuclear
2599 | Other steam generator problems | Nuclear Reactor | Steam Generators and Steam System | D1 | Forced - Immediate | 2013 | Nuclear | NU | 200 | Nuclear | NPCC | Winter | 758.25 | 45 | 1 | 1 | 2599-Other steam generator problems | D1-Forced - Immediate | 200-Nuclear
2599 | Other steam generator problems | Nuclear Reactor | Steam Generators and Steam System | D1 | Forced - Immediate | 2013 | Nuclear | NU | 200 | Nuclear | NPCC | Winter | 788.9333 | 61 | 1 | 1 | 2599-Other steam generator problems | D1-Forced - Immediate | 200-Nuclear
2599 | Other steam generator problems | Nuclear Reactor | Steam Generators and Steam System | D1 | Forced - Immediate | 2013 | Nuclear | NU | 200 | Nuclear | NPCC | Winter | 1477 | 30 | 1 | 1 | 2599-Other steam generator problems | D1-Forced - Immediate | 200-Nuclear
2599 | Other steam generator problems | Nuclear Reactor | Steam Generators and Steam System | D1 | Forced - Immediate | 2013 | Nuclear | NU | 200 | Nuclear | NPCC | Winter | 2695 | 75 | 1 | 1 | 2599-Other steam generator problems | D1-Forced - Immediate | 200-Nuclear
2600 | High pressure safety injection; core injection; or core spray pumps (including RCIC) | Nuclear Reactor | Core Cooling/Safety Injection | U3 | Forced - Postponed | 2013 | Nuclear | NU | 200 | Nuclear | SERC | Off-Peak | 30574.7196 | 1135.2 | 1 | 1 | 2600-High pressure safety injection; core injection; or core spray pumps (including RCIC) | U3-Forced - Postponed | 200-Nuclear
2600 | High pressure safety injection; core injection; or core spray pumps (including RCIC) | Nuclear Reactor | Core Cooling/Safety Injection | U1 | Forced - Immediate | 2013 | Nuclear | NU | 200 | Nuclear | SERC | Off-Peak | 18064 | 1129 | 1 | 1 | 2600-High pressure safety injection; core injection; or core spray pumps (including RCIC) | U1-Forced - Immediate | 200-Nuclear
2603 | High pressure piping | Nuclear Reactor | Core Cooling/Safety Injection | D3 | Forced - Postponed | 2013 | Nuclear | NU | 200 | Nuclear | SERC | Winter | 143.9999 | 135 | 1 | 1 | 2603-High pressure piping | D3-Forced - Postponed | 200-Nuclear
2603 | High pressure piping | Nuclear Reactor | Core Cooling/Safety Injection | D1 | Forced - Immediate | 2013 | Nuclear | NU | 200 | Nuclear | SERC | Off-Peak | 785 | 785 | 1 | 1 | 2603-High pressure piping | D1-Forced - Immediate | 200-Nuclear
2603 | High pressure piping | Nuclear Reactor | Core Cooling/Safety Injection | D1 | Forced - Immediate | 2013 | Nuclear | NU | 200 | Nuclear | SERC | Off-Peak | 923.9998 | 720 | 1 | 1 | 2603-High pressure piping | D1-Forced - Immediate | 200-Nuclear
2603 | High pressure piping | Nuclear Reactor | Core Cooling/Safety Injection | D3 | Forced - Postponed | 2013 | Nuclear | NU | 200 | Nuclear | SERC | Winter | 3 | 6 | 1 | 1 | 2603-High pressure piping | D3-Forced - Postponed | 200-Nuclear
2603 | High pressure piping | Nuclear Reactor | Core Cooling/Safety Injection | D3 | Forced - Postponed | 2013 | Nuclear | NU | 200 | Nuclear | SERC | Winter | 1718.4 | 537 | 1 | 1 | 2603-High pressure piping | D3-Forced - Postponed | 200-Nuclear
2603 | High pressure piping | Nuclear Reactor | Core Cooling/Safety Injection | D3 | Forced - Postponed | 2013 | Nuclear | NU | 200 | Nuclear | SERC | Winter | 39.95 | 47 | 1 | 1 | 2603-High pressure piping | D3-Forced - Postponed | 200-Nuclear
2603 | High pressure piping | Nuclear Reactor | Core Cooling/Safety Injection | D1 | Forced - Immediate | 2013 | Nuclear | NU | 200 | Nuclear | SERC | Off-Peak | 2023.95 | 309 | 1 | 1 | 2603-High pressure piping | D1-Forced - Immediate | 200-Nuclear
2603 | High pressure piping | Nuclear Reactor | Core Cooling/Safety Injection | D3 | Forced - Postponed | 2013 | Nuclear | NU | 200 | Nuclear | SERC | Winter | 176.3997 | 378 | 1 | 1 | 2603-High pressure piping | D3-Forced - Postponed | 200-Nuclear
2603 | High pressure piping | Nuclear Reactor | Core Cooling/Safety Injection | D3 | Forced - Postponed | 2013 | Nuclear | NU | 200 | Nuclear | SERC | Winter | 1202.1331 | 736 | 1 | 1 | 2603-High pressure piping | D3-Forced - Postponed | 200-Nuclear
2603 | High pressure piping | Nuclear Reactor | Core Cooling/Safety Injection | U1 | Forced - Immediate | 2013 | Nuclear | NU | 200 | Nuclear | SERC | Off-Peak | 423126.9 | 846 | 1 | 1 | 2603-High pressure piping | U1-Forced - Immediate | 200-Nuclear
2603 | High pressure piping | Nuclear Reactor | Core Cooling/Safety Injection | D1 | Forced - Immediate | 2013 | Nuclear | NU | 200 | Nuclear | SERC | Off-Peak | 60.4998 | 726 | 1 | 1 | 2603-High pressure piping | D1-Forced - Immediate | 200-Nuclear
2603 | High pressure piping | Nuclear Reactor | Core Cooling/Safety Injection | D3 | Forced - Postponed | 2013 | Nuclear | NU | 200 | Nuclear | SERC | Winter | 275.5 | 290 | 1 | 1 | 2603-High pressure piping | D3-Forced - Postponed | 200-Nuclear
2609 | Other high pressure injection problems | Nuclear Reactor | Core Cooling/Safety Injection | U1 | Forced - Immediate | 2013 | Nuclear | NU | 200 | Nuclear | SERC | Off-Peak | 19867.5 | 883 | 1 | 1 | 2609-Other high pressure injection problems | U1-Forced - Immediate | 200-Nuclear
2625 | Accumulators (up to and including check valves) | Nuclear Reactor | Core Cooling/Safety Injection | U1 | Forced - Immediate | 2013 | Nuclear | NU | 200 | Nuclear | SERC | Off-Peak | 24200 | 1210 | 1 | 1 | 2625-Accumulators (up to and including check valves) | U1-Forced - Immediate | 200-Nuclear
2630 | Safeguard actuation system (including sensors; logic; activators; and sequencers) | Nuclear Reactor | Core Cooling/Safety Injection | D1 | Forced - Immediate | 2013 | Nuclear | NU | 200 | Nuclear | TRE | Off-Peak | 15625.629 | 643.03 | 1 | 1 | 2630-Safeguard actuation system (including sensors; logic; activators; and sequencers) | D1-Forced - Immediate | 200-Nuclear
2630 | Safeguard actuation system (including sensors; logic; activators; and sequencers) | Nuclear Reactor | Core Cooling/Safety Injection | D1 | Forced - Immediate | 2013 | Nuclear | NU | 200 | Nuclear | SERC | Winter | 544.8 | 72 | 1 | 1 | 2630-Safeguard actuation system (including sensors; logic; activators; and sequencers) | D1-Forced - Immediate | 200-Nuclear
2630 | Safeguard actuation system (including sensors; logic; activators; and sequencers) | Nuclear Reactor | Core Cooling/Safety Injection | U1 | Forced - Immediate | 2013 | Nuclear | NU | 200 | Nuclear | NPCC | Winter | 69082.25 | 685 | 1 | 1 | 2630-Safeguard actuation system (including sensors; logic; activators; and sequencers) | U1-Forced - Immediate | 200-Nuclear
2630 | Safeguard actuation system (including sensors; logic; activators; and sequencers) | Nuclear Reactor | Core Cooling/Safety Injection | U1 | Forced - Immediate | 2013 | Nuclear | NU | 200 | Nuclear | TRE | Off-Peak | 46844 | 1195 | 1 | 1 | 2630-Safeguard actuation system (including sensors; logic; activators; and sequencers) | U1-Forced - Immediate | 200-Nuclear
2630 | Safeguard actuation system (including sensors; logic; activators; and sequencers) | Nuclear Reactor | Core Cooling/Safety Injection | U1 | Forced - Immediate | 2013 | Nuclear | NU | 200 | Nuclear | SERC | Off-Peak | 37257 | 1129 | 1 | 1 | 2630-Safeguard actuation system (including sensors; logic; activators; and sequencers) | U1-Forced - Immediate | 200-Nuclear
2649 | Other emergency core cooling/residual heat removal system problems | Nuclear Reactor | Core Cooling/Safety Injection | U3 | Forced - Postponed | 2013 | Nuclear | NU | 200 | Nuclear | RFC | Off-Peak | 421538 | 806 | 1 | 1 | 2649-Other emergency core cooling/residual heat removal system problems | U3-Forced - Postponed | 200-Nuclear
2650 | Emergency diesel generators (including actuating systems) | Nuclear Reactor | Electrical Safety Systems | U1 | Forced - Immediate | 2013 | Nuclear | NU | 200 | Nuclear | SERC | Off-Peak | 33880 | 1210 | 1 | 1 | 2650-Emergency diesel generators (including actuating systems) | U1-Forced - Immediate | 200-Nuclear
2650 | Emergency diesel generators (including actuating systems) | Nuclear Reactor | Electrical Safety Systems | U1 | Forced - Immediate | 2013 | Nuclear | NU | 200 | Nuclear | SERC | Off-Peak | 61710 | 1210 | 1 | 1 | 2650-Emergency diesel generators (including actuating systems) | U1-Forced - Immediate | 200-Nuclear
2660 | Safeguard buses and associated equipment (transformers; breakers; etc.) | Nuclear Reactor | Electrical Safety Systems | D1 | Forced - Immediate | 2013 | Nuclear | NU | 200 | Nuclear | TRE | Winter | 236.8253 | 136.63 | 1 | 1 | 2660-Safeguard buses and associated equipment (transformers; breakers; etc.) | D1-Forced - Immediate | 200-Nuclear
2660 | Safeguard buses and associated equipment (transformers; breakers; etc.) | Nuclear Reactor | Electrical Safety Systems | D1 | Forced - Immediate | 2013 | Nuclear | NU | 200 | Nuclear | TRE | Winter | 241.3619 | 136.62 | 1 | 1 | 2660-Safeguard buses and associated equipment (transformers; breakers; etc.) | D1-Forced - Immediate | 200-Nuclear
2699 | Other electrical safety system power supplies (use codes 3600 to 3659 for nonsafety electrical systems) | Nuclear Reactor | Electrical Safety Systems | D1 | Forced - Immediate | 2013 | Nuclear | NU | 200 | Nuclear | RFC | Summer | 35.4 | 12 | 1 | 1 | 2699-Other electrical safety system power supplies (use codes 3600 to 3659 for nonsafety electrical systems) | D1-Forced - Immediate | 200-Nuclear
2700 | Containment structure | Nuclear Reactor | Containment System | U1 | Forced - Immediate | 2013 | Nuclear | NU | 200 | Nuclear | SERC | Winter | 1073448 | 877 | 1 | 1 | 2700-Containment structure | U1-Forced - Immediate | 200-Nuclear
2720 | Containment isolation valves and dampers | Nuclear Reactor | Containment System | D2 | Forced - Delayed | 2013 | Nuclear | NU | 200 | Nuclear | SERC | Off-Peak | 1401.7497 | 945 | 1 | 1 | 2720-Containment isolation valves and dampers | D2-Forced - Delayed | 200-Nuclear
2720 | Containment isolation valves and dampers | Nuclear Reactor | Containment System | D2 | Forced - Delayed | 2013 | Nuclear | NU | 200 | Nuclear | SERC | Off-Peak | 4258.8 | 819 | 1 | 1 | 2720-Containment isolation valves and dampers | D2-Forced - Delayed | 200-Nuclear
2720 | Containment isolation valves and dampers | Nuclear Reactor | Containment System | D2 | Forced - Delayed | 2013 | Nuclear | NU | 200 | Nuclear | SERC | Off-Peak | 42708.3326 | 1025 | 1 | 1 | 2720-Containment isolation valves and dampers | D2-Forced - Delayed | 200-Nuclear
2799 | Other containment system problems | Nuclear Reactor | Containment System | D1 | Forced - Immediate | 2013 | Nuclear | NU | 200 | Nuclear | NPCC | Summer | 4727.1663 | 565 | 1 | 1 | 2799-Other containment system problems | D1-Forced - Immediate | 200-Nuclear
2799 | Other containment system problems | Nuclear Reactor | Containment System | D1 | Forced - Immediate | 2013 | Nuclear | NU | 200 | Nuclear | NPCC | Summer | 124.8833 | 127 | 1 | 1 | 2799-Other containment system problems | D1-Forced - Immediate | 200-Nuclear
2799 | Other containment system problems | Nuclear Reactor | Containment System | D1 | Forced - Immediate | 2013 | Nuclear | NU | 200 | Nuclear | NPCC | Summer | 359 | 359 | 1 | 1 | 2799-Other containment system problems | D1-Forced - Immediate | 200-Nuclear
2799 | Other containment system problems | Nuclear Reactor | Containment System | U1 | Forced - Immediate | 2013 | Nuclear | NU | 200 | Nuclear | NPCC | Summer | 39226.2 | 611 | 1 | 1 | 2799-Other containment system problems | U1-Forced - Immediate | 200-Nuclear
2799 | Other containment system problems | Nuclear Reactor | Containment System | D1 | Forced - Immediate | 2013 | Nuclear | NU | 200 | Nuclear | NPCC | Summer | 426 | 426 | 1 | 1 | 2799-Other containment system problems | D1-Forced - Immediate | 200-Nuclear
2810 | Makeup pumps | Nuclear Reactor | Chemical and Volume Control/Reactor Water Cle | D1 | Forced - Immediate | 2013 | Nuclear | NU | 200 | Nuclear | RFC | Summer | 4095 | 195 | 1 | 1 | 2810-Makeup pumps | D1-Forced - Immediate | 200-Nuclear
2813 | Demineralizers | Nuclear Reactor | Chemical and Volume Control/Reactor Water Cle | D1 | Forced - Immediate | 2013 | Nuclear | NU | 200 | Nuclear | SERC | Winter | 8845.65 | 27 | 1 | 1 | 2813-Demineralizers | D1-Forced - Immediate | 200-Nuclear
2816 | Valves and piping | Nuclear Reactor | Chemical and Volume Control/Reactor Water Cle | D1 | Forced - Immediate | 2013 | Nuclear | NU | 200 | Nuclear | MRO | Winter | 19.0233 | 2.6 | 1 | 1 | 2816-Valves and piping | D1-Forced - Immediate | 200-Nuclear
2816 | Valves and piping | Nuclear Reactor | Chemical and Volume Control/Reactor Water Cle | D3 | Forced - Postponed | 2013 | Nuclear | NU | 200 | Nuclear | MRO | Summer | 14.274 | 16.47 | 1 | 1 | 2816-Valves and piping | D3-Forced - Postponed | 200-Nuclear
2819 | Other CVCS and RWC problems | Nuclear Reactor | Chemical and Volume Control/Reactor Water Cle | D1 | Forced - Immediate | 2013 | Nuclear | NU | 200 | Nuclear | SERC | Winter | 3272.1333 | 88 | 1 | 1 | 2819-Other CVCS and RWC problems | D1-Forced - Immediate | 200-Nuclear
2819 | Other CVCS and RWC problems | Nuclear Reactor | Chemical and Volume Control/Reactor Water Cle | D3 | Forced - Postponed | 2013 | Nuclear | NU | 200 | Nuclear | NPCC | Off-Peak | 292.4133 | 5.6 | 1 | 1 | 2819-Other CVCS and RWC problems | D3-Forced - Postponed | 200-Nuclear
2819 | Other CVCS and RWC problems | Nuclear Reactor | Chemical and Volume Control/Reactor Water Cle | U1 | Forced - Immediate | 2013 | Nuclear | NU | 200 | Nuclear | SERC | Off-Peak | 11290 | 1129 | 1 | 1 | 2819-Other CVCS and RWC problems | U1-Forced - Immediate | 200-Nuclear
2819 | Other CVCS and RWC problems | Nuclear Reactor | Chemical and Volume Control/Reactor Water Cle | D1 | Forced - Immediate | 2013 | Nuclear | NU | 200 | Nuclear | SERC | Winter | 8228 | 680 | 1 | 1 | 2819-Other CVCS and RWC problems | D1-Forced - Immediate | 200-Nuclear
2819 | Other CVCS and RWC problems | Nuclear Reactor | Chemical and Volume Control/Reactor Water Cle | D1 | Forced - Immediate | 2013 | Nuclear | NU | 200 | Nuclear | SERC | Off-Peak | 26737.3333 | 88 | 1 | 1 | 2819-Other CVCS and RWC problems | D1-Forced - Immediate | 200-Nuclear
2819 | Other CVCS and RWC problems | Nuclear Reactor | Chemical and Volume Control/Reactor Water Cle | D1 | Forced - Immediate | 2013 | Nuclear | NU | 200 | Nuclear | SERC | Winter | 11900.85 | 359 | 1 | 1 | 2819-Other CVCS and RWC problems | D1-Forced - Immediate | 200-Nuclear
2819 | Other CVCS and RWC problems | Nuclear Reactor | Chemical and Volume Control/Reactor Water Cle | D1 | Forced - Immediate | 2013 | Nuclear | NU | 200 | Nuclear | MRO | Winter | 30.6212 | 6.83 | 1 | 1 | 2819-Other CVCS and RWC problems | D1-Forced - Immediate | 200-Nuclear
2829 | Other closed cooling water system problems B | Nuclear Reactor | Nuclear Cooling Water Systems | D1 | Forced - Immediate | 2013 | Nuclear | NU | 200 | Nuclear | NPCC | Summer | 320 | 40 | 1 | 1 | 2829-Other closed cooling water system problems B | D1-Forced - Immediate | 200-Nuclear
2829 | Other closed cooling water system problems B | Nuclear Reactor | Nuclear Cooling Water Systems | D1 | Forced - Immediate | 2013 | Nuclear | NU | 200 | Nuclear | NPCC | Summer | 960 | 64 | 1 | 1 | 2829-Other closed cooling water system problems B | D1-Forced - Immediate | 200-Nuclear
2829 | Other closed cooling water system problems B | Nuclear Reactor | Nuclear Cooling Water Systems | D1 | Forced - Immediate | 2013 | Nuclear | NU | 200 | Nuclear | NPCC | Summer | 611.94 | 14.57 | 1 | 1 | 2829-Other closed cooling water system problems B | D1-Forced - Immediate | 200-Nuclear
2829 | Other closed cooling water system problems B | Nuclear Reactor | Nuclear Cooling Water Systems | D1 | Forced - Immediate | 2013 | Nuclear | NU | 200 | Nuclear | NPCC | Summer | 468 | 52 | 1 | 1 | 2829-Other closed cooling water system problems B | D1-Forced - Immediate | 200-Nuclear
2833 | Nuclear service water heat exchangers | Nuclear Reactor | Nuclear Cooling Water Systems | U3 | Forced - Postponed | 2013 | Nuclear | NU | 200 | Nuclear | RFC | Winter | 124336 | 818 | 1 | 1 | 2833-Nuclear service water heat exchangers | U3-Forced - Postponed | 200-Nuclear
2849 | Other auxiliary feedwater problems | Nuclear Reactor | Auxiliary Systems | D1 | Forced - Immediate | 2013 | Nuclear | NU | 200 | Nuclear | NPCC | Summer | 60.5 | 15 | 1 | 1 | 2849-Other auxiliary feedwater problems | D1-Forced - Immediate | 200-Nuclear
2890 | Condenser off-gas system problems | Nuclear Reactor | Auxiliary Systems | D1 | Forced - Immediate | 2013 | Nuclear | NU | 200 | Nuclear | SERC | Off-Peak | 146 | 73 | 1 | 1 | 2890-Condenser off-gas system problems | D1-Forced - Immediate | 200-Nuclear
2890 | Condenser off-gas system problems | Nuclear Reactor | Auxiliary Systems | D1 | Forced - Immediate | 2013 | Nuclear | NU | 200 | Nuclear | NPCC | Off-Peak | 9697.9997 | 390 | 1 | 1 | 2890-Condenser off-gas system problems | D1-Forced - Immediate | 200-Nuclear
2890 | Condenser off-gas system problems | Nuclear Reactor | Auxiliary Systems | D1 | Forced - Immediate | 2013 | Nuclear | NU | 200 | Nuclear | SERC | Summer | 5265 | 351 | 1 | 1 | 2890-Condenser off-gas system problems | D1-Forced - Immediate | 200-Nuclear
2999 | Other miscellaneous nuclear reactor problems | Nuclear Reactor | Miscellaneous (Nuclear Reactor) | D1 | Forced - Immediate | 2013 | Nuclear | NU | 200 | Nuclear | RFC | Winter | 1901.8378 | 958.91 | 1 | 1 | 2999-Other miscellaneous nuclear reactor problems | D1-Forced - Immediate | 200-Nuclear
2999 | Other miscellaneous nuclear reactor problems | Nuclear Reactor | Miscellaneous (Nuclear Reactor) | U1 | Forced - Immediate | 2013 | Nuclear | NU | 200 | Nuclear | RFC | Winter | 122883.2496 | 1065 | 1 | 1 | 2999-Other miscellaneous nuclear reactor problems | U1-Forced - Immediate | 200-Nuclear
3110 | Condenser tube leaks | Balance of Plant | Condensing System | D1 | Forced - Immediate | 2013 | Coal | CC | 100 | Fossil-Steam | WECC | Off-Peak | 272.7999 | 264 | 1 | 2 | 3110-Condenser tube leaks | D1-Forced - Immediate | 100-Fossil-Steam
3110 | Condenser tube leaks | Balance of Plant | Condensing System | D1 | Forced - Immediate | 2013 | Coal | CC | 100 | Fossil-Steam | MRO | Off-Peak | 682 | 62 | 1 | 1 | 3110-Condenser tube leaks | D1-Forced - Immediate | 100-Fossil-Steam
3110 | Condenser tube leaks | Balance of Plant | Condensing System | D1 | Forced - Immediate | 2013 | Coal | CC | 100 | Fossil-Steam | WECC | Off-Peak | 784.3 | 22 | 1 | 1 | 3110-Condenser tube leaks | D1-Forced - Immediate | 100-Fossil-Steam
3110 | Condenser tube leaks | Balance of Plant | Condensing System | D1 | Forced - Immediate | 2013 | Coal | CC | 100 | Fossil-Steam | RFC | Summer | 37.3333 | 8 | 1 | 1 | 3110-Condenser tube leaks | D1-Forced - Immediate | 100-Fossil-Steam
3110 | Condenser tube leaks | Balance of Plant | Condensing System | D1 | Forced - Immediate | 2013 | Coal | CC | 100 | Fossil-Steam | NPCC | Summer | 186.3 | 51.75 | 1 | 1 | 3110-Condenser tube leaks | D1-Forced - Immediate | 100-Fossil-Steam
3110 | Condenser tube leaks | Balance of Plant | Condensing System | D1 | Forced - Immediate | 2013 | Coal | CC | 100 | Fossil-Steam | WECC | Summer | 288.5499 | 87 | 1 | 1 | 3110-Condenser tube leaks | D1-Forced - Immediate | 100-Fossil-Steam
3110 | Condenser tube leaks | Balance of Plant | Condensing System | D1 | Forced - Immediate | 2013 | Coal | CC | 100 | Fossil-Steam | WECC | Summer | 510.4666 | 76 | 1 | 1 | 3110-Condenser tube leaks | D1-Forced - Immediate | 100-Fossil-Steam
3110 | Condenser tube leaks | Balance of Plant | Condensing System | D1 | Forced - Immediate | 2013 | Coal | CC | 100 | Fossil-Steam | RFC | Summer | 714 | 420 | 1 | 1 | 3110-Condenser tube leaks | D1-Forced - Immediate | 100-Fossil-Steam
3110 | Condenser tube leaks | Balance of Plant | Condensing System | D1 | Forced - Immediate | 2013 | Coal | CC | 100 | Fossil-Steam | WECC | Summer | 1356.75 | 405 | 1 | 1 | 3110-Condenser tube leaks | D1-Forced - Immediate | 100-Fossil-Steam
3110 | Condenser tube leaks | Balance of Plant | Condensing System | D1 | Forced - Immediate | 2013 | Coal | CC | 100 | Fossil-Steam | SERC | Summer | 1640.925 | 214.5 | 1 | 1 | 3110-Condenser tube leaks | D1-Forced - Immediate | 100-Fossil-Steam
3110 | Condenser tube leaks | Balance of Plant | Condensing System | D1 | Forced - Immediate | 2013 | Coal | CC | 100 | Fossil-Steam | WECC | Summer | 1660.5 | 410 | 1 | 1 | 3110-Condenser tube leaks | D1-Forced - Immediate | 100-Fossil-Steam
3110 | Condenser tube leaks | Balance of Plant | Condensing System | D1 | Forced - Immediate | 2013 | Coal | CC | 100 | Fossil-Steam | NPCC | Summer | 2011.875 | 536.5 | 1 | 1 | 3110-Condenser tube leaks | D1-Forced - Immediate | 100-Fossil-Steam
3110 | Condenser tube leaks | Balance of Plant | Condensing System | D1 | Forced - Immediate | 2013 | Coal | CC | 100 | Fossil-Steam | WECC | Summer | 2400.8332 | 430 | 1 | 1 | 3110-Condenser tube leaks | D1-Forced - Immediate | 100-Fossil-Steam
3110 | Condenser tube leaks | Balance of Plant | Condensing System | D1 | Forced - Immediate | 2013 | Coal | CC | 100 | Fossil-Steam | WECC | Summer | 2836.1664 | 385 | 1 | 1 | 3110-Condenser tube leaks | D1-Forced - Immediate | 100-Fossil-Steam
3110 | Condenser tube leaks | Balance of Plant | Condensing System | D1 | Forced - Immediate | 2013 | Coal | CC | 100 | Fossil-Steam | RFC | Summer | 5419.9998 | 300 | 1 | 1 | 3110-Condenser tube leaks | D1-Forced - Immediate | 100-Fossil-Steam
3110 | Condenser tube leaks | Balance of Plant | Condensing System | D1 | Forced - Immediate | 2013 | Coal | CC | 100 | Fossil-Steam | SERC | Winter | 22.25 | 5 | 1 | 1 | 3110-Condenser tube leaks | D1-Forced - Immediate | 100-Fossil-Steam
3110 | Condenser tube leaks | Balance of Plant | Condensing System | D1 | Forced - Immediate | 2013 | Coal | CC | 100 | Fossil-Steam | RFC | Winter | 673.75 | 55 | 1 | 1 | 3110-Condenser tube leaks | D1-Forced - Immediate | 100-Fossil-Steam
3110 | Condenser tube leaks | Balance of Plant | Condensing System | D1 | Forced - Immediate | 2013 | Coal | CC | 100 | Fossil-Steam | WECC | Winter | 745.9999 | 120 | 1 | 1 | 3110-Condenser tube leaks | D1-Forced - Immediate | 100-Fossil-Steam
3110 | Condenser tube leaks | Balance of Plant | Condensing System | D1 | Forced - Immediate | 2013 | Coal | CC | 100 | Fossil-Steam | MRO | Winter | 1010.1666 | 290 | 1 | 1 | 3110-Condenser tube leaks | D1-Forced - Immediate | 100-Fossil-Steam
3110 | Condenser tube leaks | Balance of Plant | Condensing System | D1 | Forced - Immediate | 2013 | Coal | CC | 100 | Fossil-Steam | RFC | Winter | 2500 | 400 | 1 | 1 | 3110-Condenser tube leaks | D1-Forced - Immediate | 100-Fossil-Steam
3110 | Condenser tube leaks | Balance of Plant | Condensing System | D1 | Forced - Immediate | 2013 | Coal | CC | 100 | Fossil-Steam | RFC | Winter | 2905.8331 | 317 | 1 | 1 | 3110-Condenser tube leaks | D1-Forced - Immediate | 100-Fossil-Steam
3110 | Condenser tube leaks | Balance of Plant | Condensing System | D1 | Forced - Immediate | 2013 | Coal | CC | 100 | Fossil-Steam | TRE | Winter | 4353.6665 | 353 | 1 | 1 | 3110-Condenser tube leaks | D1-Forced - Immediate | 100-Fossil-Steam
3110 | Condenser tube leaks | Balance of Plant | Condensing System | D1 | Forced - Immediate | 2013 | Coal | OS | 100 | Fossil-Steam | NPCC | Off-Peak | 61.5 | 5 | 1 | 1 | 3110-Condenser tube leaks | D1-Forced - Immediate | 100-Fossil-Steam
3110 | Condenser tube leaks | Balance of Plant | Condensing System | D1 | Forced - Immediate | 2013 | Gas | GG | 100 | Fossil-Steam | TRE | Off-Peak | 1613.3333 | 110 | 1 | 1 | 3110-Condenser tube leaks | D1-Forced - Immediate | 100-Fossil-Steam
3110 | Condenser tube leaks | Balance of Plant | Condensing System | D1 | Forced - Immediate | 2013 | Oil | OO | 100 | Fossil-Steam | SERC | Summer | 2938.4832 | 283 | 1 | 1 | 3110-Condenser tube leaks | D1-Forced - Immediate | 100-Fossil-Steam
3110 | Condenser tube leaks | Balance of Plant | Condensing System | D2 | Forced - Delayed | 2013 | Coal | CC | 100 | Fossil-Steam | MRO | Off-Peak | 384.9999 | 210 | 1 | 1 | 3110-Condenser tube leaks | D2-Forced - Delayed | 100-Fossil-Steam
3110 | Condenser tube leaks | Balance of Plant | Condensing System | D2 | Forced - Delayed | 2013 | Coal | CC | 100 | Fossil-Steam | SERC | Off-Peak | 1632 | 204 | 1 | 1 | 3110-Condenser tube leaks | D2-Forced - Delayed | 100-Fossil-Steam
3110 | Condenser tube leaks | Balance of Plant | Condensing System | D3 | Forced - Postponed | 2013 | Coal | CC | 100 | Fossil-Steam | SERC | Summer | 1183.9999 | 192 | 1 | 1 | 3110-Condenser tube leaks | D3-Forced - Postponed | 100-Fossil-Steam
3110 | Condenser tube leaks | Balance of Plant | Condensing System | D3 | Forced - Postponed | 2013 | Coal | CC | 100 | Fossil-Steam | MRO | Winter | 736 | 184 | 1 | 1 | 3110-Condenser tube leaks | D3-Forced - Postponed | 100-Fossil-Steam
3110 | Condenser tube leaks | Balance of Plant | Condensing System | D3 | Forced - Postponed | 2013 | Coal | CC | 100 | Fossil-Steam | RFC | Winter | 2484.5831 | 335 | 1 | 1 | 3110-Condenser tube leaks | D3-Forced - Postponed | 100-Fossil-Steam
3110 | Condenser tube leaks | Balance of Plant | Condensing System | U1 | Forced - Immediate | 2013 | Coal | CC | 100 | Fossil-Steam | RFC | Off-Peak | 6711.0164 | 427 | 1 | 1 | 3110-Condenser tube leaks | U1-Forced - Immediate | 100-Fossil-Steam
3110 | Condenser tube leaks | Balance of Plant | Condensing System | U1 | Forced - Immediate | 2013 | Coal | CC | 100 | Fossil-Steam | RFC | Winter | 4585.2666 | 109 | 1 | 1 | 3110-Condenser tube leaks | U1-Forced - Immediate | 100-Fossil-Steam
3110 | Condenser tube leaks | Balance of Plant | Condensing System | U1 | Forced - Immediate | 2013 | Gas | GG | 100 | Fossil-Steam | TRE | Summer | 361 | 19 | 1 | 1 | 3110-Condenser tube leaks | U1-Forced - Immediate | 100-Fossil-Steam
3110 | Condenser tube leaks | Balance of Plant | Condensing System | U1 | Forced - Immediate | 2013 | Oil | OO | 100 | Fossil-Steam | NPCC | Summer | 11792.7592 | 406.18 | 1 | 1 | 3110-Condenser tube leaks | U1-Forced - Immediate | 100-Fossil-Steam
3110 | Condenser tube leaks | Balance of Plant | Condensing System | U2 | Forced - Delayed | 2013 | Coal | CC | 100 | Fossil-Steam | WECC | Summer | 9177 | 460 | 1 | 1 | 3110-Condenser tube leaks | U2-Forced - Delayed | 100-Fossil-Steam
3110 | Condenser tube leaks | Balance of Plant | Condensing System | U3 | Forced - Postponed | 2013 | Coal | CC | 100 | Fossil-Steam | WECC | Off-Peak | 446.2 | 46 | 1 | 1 | 3110-Condenser tube leaks | U3-Forced - Postponed | 100-Fossil-Steam
3110 | Condenser tube leaks | Balance of Plant | Condensing System | D1 | Forced - Immediate | 2013 | Coal | CC | 100 | Fossil-Steam | WECC | Off-Peak | 290.4 | 264 | 1 | 2 | 3110-Condenser tube leaks | D1-Forced - Immediate | 100-Fossil-Steam
3110 | Condenser tube leaks | Balance of Plant | Condensing System | D1 | Forced - Immediate | 2013 | Coal | CC | 100 | Fossil-Steam | RFC | Off-Peak | 640.1666 | 167 | 1 | 1 | 3110-Condenser tube leaks | D1-Forced - Immediate | 100-Fossil-Steam
3110 | Condenser tube leaks | Balance of Plant | Condensing System | D1 | Forced - Immediate | 2013 | Coal | CC | 100 | Fossil-Steam | RFC | Off-Peak | 1494.5 | 61 | 1 | 1 | 3110-Condenser tube leaks | D1-Forced - Immediate | 100-Fossil-Steam
3110 | Condenser tube leaks | Balance of Plant | Condensing System | D1 | Forced - Immediate | 2013 | Coal | CC | 100 | Fossil-Steam | RFC | Off-Peak | 1879.9998 | 282 | 1 | 1 | 3110-Condenser tube leaks | D1-Forced - Immediate | 100-Fossil-Steam
3110 | Condenser tube leaks | Balance of Plant | Condensing System | D1 | Forced - Immediate | 2013 | Coal | CC | 100 | Fossil-Steam | MRO | Off-Peak | 4482.4999 | 165 | 1 | 1 | 3110-Condenser tube leaks | D1-Forced - Immediate | 100-Fossil-Steam
3110 | Condenser tube leaks | Balance of Plant | Condensing System | D1 | Forced - Immediate | 2013 | Coal | CC | 100 | Fossil-Steam | RFC | Off-Peak | 15617.3333 | 65 | 1 | 1 | 3110-Condenser tube leaks | D1-Forced - Immediate | 100-Fossil-Steam
3110 | Condenser tube leaks | Balance of Plant | Condensing System | D1 | Forced - Immediate | 2013 | Coal | CC | 100 | Fossil-Steam | RFC | Summer | 159.5 | 58 | 1 | 1 | 3110-Condenser tube leaks | D1-Forced - Immediate | 100-Fossil-Steam
3110 | Condenser tube leaks | Balance of Plant | Condensing System | D1 | Forced - Immediate | 2013 | Coal | CC | 100 | Fossil-Steam | WECC | Summer | 239.25 | 87 | 1 | 1 | 3110-Condenser tube leaks | D1-Forced - Immediate | 100-Fossil-Steam
3110 | Condenser tube leaks | Balance of Plant | Condensing System | D1 | Forced - Immediate | 2013 | Coal | CC | 100 | Fossil-Steam | NPCC | Summer | 258.3208 | 61.75 | 1 | 1 | 3110-Condenser tube leaks | D1-Forced - Immediate | 100-Fossil-Steam
3110 | Condenser tube leaks | Balance of Plant | Condensing System | D1 | Forced - Immediate | 2013 | Coal | CC | 100 | Fossil-Steam | NPCC | Summer | 296.6583 | 91.75 | 1 | 1 | 3110-Condenser tube leaks | D1-Forced - Immediate | 100-Fossil-Steam
3110 | Condenser tube leaks | Balance of Plant | Condensing System | D1 | Forced - Immediate | 2013 | Coal | CC | 100 | Fossil-Steam | RFC | Summer | 450 | 10 | 1 | 1 | 3110-Condenser tube leaks | D1-Forced - Immediate | 100-Fossil-Steam
3110 | Condenser tube leaks | Balance of Plant | Condensing System | D1 | Forced - Immediate | 2013 | Coal | CC | 100 | Fossil-Steam | NPCC | Summer | 886.3103 | 65.33 | 1 | 1 | 3110-Condenser tube leaks | D1-Forced - Immediate | 100-Fossil-Steam
3110 | Condenser tube leaks | Balance of Plant | Condensing System | D1 | Forced - Immediate | 2013 | Coal | CC | 100 | Fossil-Steam | WECC | Summer | 1638 | 420 | 1 | 1 | 3110-Condenser tube leaks | D1-Forced - Immediate | 100-Fossil-Steam
3110 | Condenser tube leaks | Balance of Plant | Condensing System | D1 | Forced - Immediate | 2013 | Coal | CC | 100 | Fossil-Steam | RFC | Summer | 3060 | 450 | 1 | 1 | 3110-Condenser tube leaks | D1-Forced - Immediate | 100-Fossil-Steam
3110 | Condenser tube leaks | Balance of Plant | Condensing System | D1 | Forced - Immediate | 2013 | Coal | CC | 100 | Fossil-Steam | MRO | Summer | 10493.9999 | 216 | 1 | 1 | 3110-Condenser tube leaks | D1-Forced - Immediate | 100-Fossil-Steam
3110 | Condenser tube leaks | Balance of Plant | Condensing System | D1 | Forced - Immediate | 2013 | Coal | CC | 100 | Fossil-Steam | RFC | Winter | 213.6 | 267 | 1 | 1 | 3110-Condenser tube leaks | D1-Forced - Immediate | 100-Fossil-Steam
3110 | Condenser tube leaks | Balance of Plant | Condensing System | D1 | Forced - Immediate | 2013 | Coal | CC | 100 | Fossil-Steam | RFC | Winter | 1473.3332 | 272 | 1 | 1 | 3110-Condenser tube leaks | D1-Forced - Immediate | 100-Fossil-Steam
3110 | Condenser tube leaks | Balance of Plant | Condensing System | D1 | Forced - Immediate | 2013 | Coal | CC | 100 | Fossil-Steam | SERC | Winter | 3080 | 280 | 1 | 1 | 3110-Condenser tube leaks | D1-Forced - Immediate | 100-Fossil-Steam
3110 | Condenser tube leaks | Balance of Plant | Condensing System | D1 | Forced - Immediate | 2013 | Coal | CC | 100 | Fossil-Steam | RFC | Winter | 5053 | 620 | 1 | 1 | 3110-Condenser tube leaks | D1-Forced - Immediate | 100-Fossil-Steam
3110 | Condenser tube leaks | Balance of Plant | Condensing System | D1 | Forced - Immediate | 2013 | Coal | OS | 100 | Fossil-Steam | NPCC | Summer | 46.6667 | 8 | 1 | 1 | 3110-Condenser tube leaks | D1-Forced - Immediate | 100-Fossil-Steam
3110 | Condenser tube leaks | Balance of Plant | Condensing System | D1 | Forced - Immediate | 2013 | Gas | GG | 100 | Fossil-Steam | SERC | Summer | 151.5833 | 85 | 1 | 1 | 3110-Condenser tube leaks | D1-Forced - Immediate | 100-Fossil-Steam
3110 | Condenser tube leaks | Balance of Plant | Condensing System | D2 | Forced - Delayed | 2013 | Coal | CC | 100 | Fossil-Steam | SERC | Off-Peak | 1450.3999 | 294 | 1 | 1 | 3110-Condenser tube leaks | D2-Forced - Delayed | 100-Fossil-Steam
3110 | Condenser tube leaks | Balance of Plant | Condensing System | D2 | Forced - Delayed | 2013 | Coal | CC | 100 | Fossil-Steam | RFC | Summer | 1017.45 | 51 | 1 | 1 | 3110-Condenser tube leaks | D2-Forced - Delayed | 100-Fossil-Steam
3110 | Condenser tube leaks | Balance of Plant | Condensing System | D2 | Forced - Delayed | 2013 | Coal | CC | 100 | Fossil-Steam | WECC | Winter | 405.15 | 219 | 1 | 1 | 3110-Condenser tube leaks | D2-Forced - Delayed | 100-Fossil-Steam
3110 | Condenser tube leaks | Balance of Plant | Condensing System | D2 | Forced - Delayed | 2013 | Coal | CC | 100 | Fossil-Steam | MRO | Winter | 582.6665 | 184 | 1 | 1 | 3110-Condenser tube leaks | D2-Forced - Delayed | 100-Fossil-Steam
3110 | Condenser tube leaks | Balance of Plant | Condensing System | D3 | Forced - Postponed | 2013 | Coal | CC | 100 | Fossil-Steam | RFC | Off-Peak | 1786.3999 | 348 | 1 | 1 | 3110-Condenser tube leaks | D3-Forced - Postponed | 100-Fossil-Steam
3110 | Condenser tube leaks | Balance of Plant | Condensing System | D3 | Forced - Postponed | 2013 | Coal | CC | 100 | Fossil-Steam | SERC | Summer | 921.6 | 192 | 1 | 1 | 3110-Condenser tube leaks | D3-Forced - Postponed | 100-Fossil-Steam
3110 | Condenser tube leaks | Balance of Plant | Condensing System | D3 | Forced - Postponed | 2013 | Coal | CC | 100 | Fossil-Steam | MRO | Winter | 598 | 184 | 1 | 1 | 3110-Condenser tube leaks | D3-Forced - Postponed | 100-Fossil-Steam
3110 | Condenser tube leaks | Balance of Plant | Condensing System | D3 | Forced - Postponed | 2013 | Coal | CC | 100 | Fossil-Steam | TRE | Winter | 2474.2998 | 327 | 1 | 1 | 3110-Condenser tube leaks | D3-Forced - Postponed | 100-Fossil-Steam
3110 | Condenser tube leaks | Balance of Plant | Condensing System | U1 | Forced - Immediate | 2013 | Coal | CC | 100 | Fossil-Steam | RFC | Off-Peak | 28704.6 | 431 | 1 | 1 | 3110-Condenser tube leaks | U1-Forced - Immediate | 100-Fossil-Steam
3110 | Condenser tube leaks | Balance of Plant | Condensing System | U1 | Forced - Immediate | 2013 | Coal | CC | 100 | Fossil-Steam | SERC | Summer | 28458.8331 | 817 | 1 | 1 | 3110-Condenser tube leaks | U1-Forced - Immediate | 100-Fossil-Steam
3110 | Condenser tube leaks | Balance of Plant | Condensing System | U1 | Forced - Immediate | 2013 | Coal | CC | 100 | Fossil-Steam | SERC | Winter | 10251.9998 | 240 | 1 | 1 | 3110-Condenser tube leaks | U1-Forced - Immediate | 100-Fossil-Steam
3110 | Condenser tube leaks | Balance of Plant | Condensing System | U1 | Forced - Immediate | 2013 | Gas | GG | 100 | Fossil-Steam | TRE | Summer | 152 | 19 | 1 | 1 | 3110-Condenser tube leaks | U1-Forced - Immediate | 100-Fossil-Steam
3110 | Condenser tube leaks | Balance of Plant | Condensing System | U1 | Forced - Immediate | 2013 | Gas | GG | 100 | Fossil-Steam | TRE | Winter | 304 | 19 | 1 | 1 | 3110-Condenser tube leaks | U1-Forced - Immediate | 100-Fossil-Steam
3110 | Condenser tube leaks | Balance of Plant | Condensing System | U1 | Forced - Immediate | 2013 | Gas | GG | 100 | Fossil-Steam | MRO | Winter | 14074.6665 | 455 | 1 | 1 | 3110-Condenser tube leaks | U1-Forced - Immediate | 100-Fossil-Steam
3110 | Condenser tube leaks | Balance of Plant | Condensing System | U2 | Forced - Delayed | 2013 | Coal | CC | 100 | Fossil-Steam | MRO | Off-Peak | 7066.6665 | 500 | 1 | 1 | 3110-Condenser tube leaks | U2-Forced - Delayed | 100-Fossil-Steam
3110 | Condenser tube leaks | Balance of Plant | Condensing System | U2 | Forced - Delayed | 2013 | Coal | CC | 100 | Fossil-Steam | RFC | Off-Peak | 77795.6664 | 770 | 1 | 1 | 3110-Condenser tube leaks | U2-Forced - Delayed | 100-Fossil-Steam
3110 | Condenser tube leaks | Balance of Plant | Condensing System | U2 | Forced - Delayed | 2013 | Coal | CC | 100 | Fossil-Steam | WECC | Summer | 998.9666 | 46 | 1 | 1 | 3110-Condenser tube leaks | U2-Forced - Delayed | 100-Fossil-Steam
3110 | Condenser tube leaks | Balance of Plant | Condensing System | U2 | Forced - Delayed | 2013 | Coal | CC | 100 | Fossil-Steam | MRO | Winter | 202.2853 | 24.47 | 1 | 1 | 3110-Condenser tube leaks | U2-Forced - Delayed | 100-Fossil-Steam
3110 | Condenser tube leaks | Balance of Plant | Condensing System | U3 | Forced - Postponed | 2013 | Gas | GG | 100 | Fossil-Steam | MRO | Off-Peak | 4437.7666 | 91 | 1 | 1 | 3110-Condenser tube leaks | U3-Forced - Postponed | 100-Fossil-Steam
3110 | Condenser tube leaks | Balance of Plant | Condensing System | U3 | Forced - Postponed | 2013 | Gas | GG | 100 | Fossil-Steam | MRO | Off-Peak | 5014.2499 | 93 | 1 | 1 | 3110-Condenser tube leaks | U3-Forced - Postponed | 100-Fossil-Steam
3110 | Condenser tube leaks | Balance of Plant | Condensing System | D1 | Forced - Immediate | 2013 | Coal | CC | 100 | Fossil-Steam | WECC | Off-Peak | 5372.2666 | 224 | 1 | 1 | 3110-Condenser tube leaks | D1-Forced - Immediate | 100-Fossil-Steam
3110 | Condenser tube leaks | Balance of Plant | Condensing System | D1 | Forced - Immediate | 2013 | Coal | CC | 100 | Fossil-Steam | RFC | Summer | 198.3332 | 170 | 1 | 1 | 3110-Condenser tube leaks | D1-Forced - Immediate | 100-Fossil-Steam
3110 | Condenser tube leaks | Balance of Plant | Condensing System | D1 | Forced - Immediate | 2013 | Coal | CC | 100 | Fossil-Steam | WECC | Summer | 233.75 | 85 | 1 | 1 | 3110-Condenser tube leaks | D1-Forced - Immediate | 100-Fossil-Steam
3110 | Condenser tube leaks | Balance of Plant | Condensing System | D1 | Forced - Immediate | 2013 | Coal | CC | 100 | Fossil-Steam | RFC | Summer | 310.0833 | 61 | 1 | 1 | 3110-Condenser tube leaks | D1-Forced - Immediate | 100-Fossil-Steam
3110 | Condenser tube leaks | Balance of Plant | Condensing System | D1 | Forced - Immediate | 2013 | Coal | CC | 100 | Fossil-Steam | RFC | Summer | 396.6662 | 700 | 1 | 1 | 3110-Condenser tube leaks | D1-Forced - Immediate | 100-Fossil-Steam
3110 | Condenser tube leaks | Balance of Plant | Condensing System | D1 | Forced - Immediate | 2013 | Coal | CC | 100 | Fossil-Steam | NPCC | Summer | 1882.8375 | 51.75 | 1 | 1 | 3110-Condenser tube leaks | D1-Forced - Immediate | 100-Fossil-Steam
3110 | Condenser tube leaks | Balance of Plant | Condensing System | D1 | Forced - Immediate | 2013 | Coal | CC | 100 | Fossil-Steam | RFC | Summer | 2351.6666 | 170 | 1 | 1 | 3110-Condenser tube leaks | D1-Forced - Immediate | 100-Fossil-Steam
3110 | Condenser tube leaks | Balance of Plant | Condensing System | D1 | Forced - Immediate | 2013 | Coal | CC | 100 | Fossil-Steam | RFC | Summer | 2963.9999 | 360 | 1 | 1 | 3110-Condenser tube leaks | D1-Forced - Immediate | 100-Fossil-Steam
3110 | Condenser tube leaks | Balance of Plant | Condensing System | D1 | Forced - Immediate | 2013 | Coal | CC | 100 | Fossil-Steam | WECC | Summer | 7323.7499 | 405 | 1 | 1 | 3110-Condenser tube leaks | D1-Forced - Immediate | 100-Fossil-Steam
3110 | Condenser tube leaks | Balance of Plant | Condensing System | D1 | Forced - Immediate | 2013 | Coal | CC | 100 | Fossil-Steam | RFC | Winter | 1185 | 300 | 1 | 1 | 3110-Condenser tube leaks | D1-Forced - Immediate | 100-Fossil-Steam
3110 | Condenser tube leaks | Balance of Plant | Condensing System | D1 | Forced - Immediate | 2013 | Coal | CC | 100 | Fossil-Steam | SERC | Winter | 1267 | 362 | 1 | 1 | 3110-Condenser tube leaks | D1-Forced - Immediate | 100-Fossil-Steam
3110 | Condenser tube leaks | Balance of Plant | Condensing System | D1 | Forced - Immediate | 2013 | Coal | CC | 100 | Fossil-Steam | NPCC | Winter | 3082 | 536 | 1 | 1 | 3110-Condenser tube leaks | D1-Forced - Immediate | 100-Fossil-Steam
3110 | Condenser tube leaks | Balance of Plant | Condensing System | D1 | Forced - Immediate | 2013 | Coal | CC | 100 | Fossil-Steam | SERC | Winter | 4397.9998 | 360 | 1 | 1 | 3110-Condenser tube leaks | D1-Forced - Immediate | 100-Fossil-Steam
3110 | Condenser tube leaks | Balance of Plant | Condensing System | D1 | Forced - Immediate | 2013 | Coal | CC | 100 | Fossil-Steam | RFC | Winter | 5235 | 300 | 1 | 1 | 3110-Condenser tube leaks | D1-Forced - Immediate | 100-Fossil-Steam
3110 | Condenser tube leaks | Balance of Plant | Condensing System | D1 | Forced - Immediate | 2013 | Gas | GG | 100 | Fossil-Steam | SERC | Summer | 8330 | 200 | 1 | 1 | 3110-Condenser tube leaks | D1-Forced - Immediate | 100-Fossil-Steam
3110 | Condenser tube leaks | Balance of Plant | Condensing System | D1 | Forced - Immediate | 2013 | Oil | OO | 100 | Fossil-Steam | SERC | Summer | 9456.9165 | 283 | 1 | 1 | 3110-Condenser tube leaks | D1-Forced - Immediate | 100-Fossil-Steam
3110 | Condenser tube leaks | Balance of Plant | Condensing System | D1 | Forced - Immediate | 2013 | Oil | OO | 100 | Fossil-Steam | NPCC | Summer | 11133.72 | 206.18 | 1 | 1 | 3110-Condenser tube leaks | D1-Forced - Immediate | 100-Fossil-Steam
3110 | Condenser tube leaks | Balance of Plant | Condensing System | D1 | Forced - Immediate | 2013 | Other | WD | 100 | Fossil-Steam | NPCC | Off-Peak | 80.75 | 19 | 1 | 1 | 3110-Condenser tube leaks | D1-Forced - Immediate | 100-Fossil-Steam
3110 | Condenser tube leaks | Balance of Plant | Condensing System | D2 | Forced - Delayed | 2013 | Coal | CC | 100 | Fossil-Steam | MRO | Winter | 583.9166 | 49 | 1 | 1 | 3110-Condenser tube leaks | D2-Forced - Delayed | 100-Fossil-Steam
3110 | Condenser tube leaks | Balance of Plant | Condensing System | D2 | Forced - Delayed | 2013 | Coal | CC | 100 | Fossil-Steam | WECC | Winter | 1315.8 | 258 | 1 | 1 | 3110-Condenser tube leaks | D2-Forced - Delayed | 100-Fossil-Steam
3110 | Condenser tube leaks | Balance of Plant | Condensing System | SF | Startup Failure | 2013 | Coal | CC | 100 | Fossil-Steam | WECC | Summer | 2831.5 | 35 | 1 | 1 | 3110-Condenser tube leaks | SF-Startup Failure | 100-Fossil-Steam
3110 | Condenser tube leaks | Balance of Plant | Condensing System | U1 | Forced - Immediate | 2013 | Coal | CC | 100 | Fossil-Steam | SERC | Off-Peak | 17227.6497 | 477 | 1 | 1 | 3110-Condenser tube leaks | U1-Forced - Immediate | 100-Fossil-Steam
3110 | Condenser tube leaks | Balance of Plant | Condensing System | U1 | Forced - Immediate | 2013 | Coal | CC | 100 | Fossil-Steam | WECC | Summer | 198.3333 | 175 | 1 | 1 | 3110-Condenser tube leaks | U1-Forced - Immediate | 100-Fossil-Steam
3110 | Condenser tube leaks | Balance of Plant | Condensing System | U1 | Forced - Immediate | 2013 | Coal | CC | 100 | Fossil-Steam | SERC | Winter | 10011.9998 | 240 | 1 | 1 | 3110-Condenser tube leaks | U1-Forced - Immediate | 100-Fossil-Steam
3110 | Condenser tube leaks | Balance of Plant | Condensing System | U1 | Forced - Immediate | 2013 | Coal | CC | 100 | Fossil-Steam | RFC | Winter | 29436.6163 | 577 | 1 | 1 | 3110-Condenser tube leaks | U1-Forced - Immediate | 100-Fossil-Steam
3110 | Condenser tube leaks | Balance of Plant | Condensing System | U1 | Forced - Immediate | 2013 | Coal | CC | 100 | Fossil-Steam | SERC | Winter | 94281.8 | 817 | 1 | 1 | 3110-Condenser tube leaks | U1-Forced - Immediate | 100-Fossil-Steam
3110 | Condenser tube leaks | Balance of Plant | Condensing System | U1 | Forced - Immediate | 2013 | Gas | GG | 100 | Fossil-Steam | TRE | Summer | 456 | 19 | 1 | 1 | 3110-Condenser tube leaks | U1-Forced - Immediate | 100-Fossil-Steam
3110 | Condenser tube leaks | Balance of Plant | Condensing System | U2 | Forced - Delayed | 2013 | Coal | CC | 100 | Fossil-Steam | RFC | Winter | 1911.0833 | 85 | 1 | 1 | 3110-Condenser tube leaks | U2-Forced - Delayed | 100-Fossil-Steam
3110 | Condenser tube leaks | Balance of Plant | Condensing System | U2 | Forced - Delayed | 2013 | Coal | CC | 100 | Fossil-Steam | RFC | Winter | 13350.8664 | 469 | 1 | 1 | 3110-Condenser tube leaks | U2-Forced - Delayed | 100-Fossil-Steam
3110 | Condenser tube leaks | Balance of Plant | Condensing System | U3 | Forced - Postponed | 2013 | Gas | GG | 100 | Fossil-Steam | MRO | Off-Peak | 2276.8333 | 38 | 1 | 1 | 3110-Condenser tube leaks | U3-Forced - Postponed | 100-Fossil-Steam
3110 | Condenser tube leaks | Balance of Plant | Condensing System | D1 | Forced - Immediate | 2013 | Coal | CC | 100 | Fossil-Steam | WECC | Off-Peak | 205.4666 | 46 | 1 | 1 | 3110-Condenser tube leaks | D1-Forced - Immediate | 100-Fossil-Steam
3110 | Condenser tube leaks | Balance of Plant | Condensing System | D1 | Forced - Immediate | 2013 | Coal | CC | 100 | Fossil-Steam | WECC | Off-Peak | 351.9999 | 264 | 1 | 1 | 3110-Condenser tube leaks | D1-Forced - Immediate | 100-Fossil-Steam
3110 | Condenser tube leaks | Balance of Plant | Condensing System | D1 | Forced - Immediate | 2013 | Coal | CC | 100 | Fossil-Steam | WECC | Off-Peak | 365.1999 | 264 | 1 | 1 | 3110-Condenser tube leaks | D1-Forced - Immediate | 100-Fossil-Steam
3110 | Condenser tube leaks | Balance of Plant | Condensing System | D1 | Forced - Immediate | 2013 | Coal | CC | 100 | Fossil-Steam | SERC | Off-Peak | 1100 | 200 | 1 | 1 | 3110-Condenser tube leaks | D1-Forced - Immediate | 100-Fossil-Steam
3110 | Condenser tube leaks | Balance of Plant | Condensing System | D1 | Forced - Immediate | 2013 | Coal | CC | 100 | Fossil-Steam | RFC | Off-Peak | 8582.0666 | 92 | 1 | 1 | 3110-Condenser tube leaks | D1-Forced - Immediate | 100-Fossil-Steam
3110 | Condenser tube leaks | Balance of Plant | Condensing System | D1 | Forced - Immediate | 2013 | Coal | CC | 100 | Fossil-Steam | RFC | Summer | 132 | 11 | 1 | 1 | 3110-Condenser tube leaks | D1-Forced - Immediate | 100-Fossil-Steam
3110 | Condenser tube leaks | Balance of Plant | Condensing System | D1 | Forced - Immediate | 2013 | Coal | CC | 100 | Fossil-Steam | WECC | Summer | 266.25 | 355 | 1 | 1 | 3110-Condenser tube leaks | D1-Forced - Immediate | 100-Fossil-Steam
3110 | Condenser tube leaks | Balance of Plant | Condensing System | D1 | Forced - Immediate | 2013 | Coal | CC | 100 | Fossil-Steam | RFC | Summer | 316.7666 | 43 | 1 | 1 | 3110-Condenser tube leaks | D1-Forced - Immediate | 100-Fossil-Steam
3110 | Condenser tube leaks | Balance of Plant | Condensing System | D1 | Forced - Immediate | 2013 | Coal | CC | 100 | Fossil-Steam | WECC | Summer | 510 | 408 | 1 | 1 | 3110-Condenser tube leaks | D1-Forced - Immediate | 100-Fossil-Steam
3110 | Condenser tube leaks | Balance of Plant | Condensing System | D1 | Forced - Immediate | 2013 | Coal | CC | 100 | Fossil-Steam | RFC | Summer | 3181.6665 | 575 | 1 | 1 | 3110-Condenser tube leaks | D1-Forced - Immediate | 100-Fossil-Steam
3110 | Condenser tube leaks | Balance of Plant | Condensing System | D1 | Forced - Immediate | 2013 | Coal | CC | 100 | Fossil-Steam | MRO | Summer | 3465 | 330 | 1 | 1 | 3110-Condenser tube leaks | D1-Forced - Immediate | 100-Fossil-Steam
3110 | Condenser tube leaks | Balance of Plant | Condensing System | D1 | Forced - Immediate | 2013 | Coal | CC | 100 | Fossil-Steam | TRE | Winter | 314.5 | 37 | 1 | 1 | 3110-Condenser tube leaks | D1-Forced - Immediate | 100-Fossil-Steam
3110 | Condenser tube leaks | Balance of Plant | Condensing System | D1 | Forced - Immediate | 2013 | Coal | OS | 100 | Fossil-Steam | NPCC | Summer | 83.4167 | 7 | 1 | 1 | 3110-Condenser tube leaks | D1-Forced - Immediate | 100-Fossil-Steam
3110 | Condenser tube leaks | Balance of Plant | Condensing System | D1 | Forced - Immediate | 2013 | Gas | GG | 100 | Fossil-Steam | SERC | Off-Peak | 605799.25 | 119 | 1 | 1 | 3110-Condenser tube leaks | D1-Forced - Immediate | 100-Fossil-Steam
3110 | Condenser tube leaks | Balance of Plant | Condensing System | D1 | Forced - Immediate | 2013 | Gas | GG | 100 | Fossil-Steam | SERC | Summer | 47.25 | 45 | 1 | 1 | 3110-Condenser tube leaks | D1-Forced - Immediate | 100-Fossil-Steam
3110 | Condenser tube leaks | Balance of Plant | Condensing System | D1 | Forced - Immediate | 2013 | Gas | GG | 100 | Fossil-Steam | WECC | Summer | 747.3332 | 236 | 1 | 1 | 3110-Condenser tube leaks | D1-Forced - Immediate | 100-Fossil-Steam
3110 | Condenser tube leaks | Balance of Plant | Condensing System | D1 | Forced - Immediate | 2013 | Gas | GG | 100 | Fossil-Steam | SERC | Summer | 38499.9999 | 105 | 1 | 1 | 3110-Condenser tube leaks | D1-Forced - Immediate | 100-Fossil-Steam
3110 | Condenser tube leaks | Balance of Plant | Condensing System | D1 | Forced - Immediate | 2013 | Oil | OO | 100 | Fossil-Steam | SERC | Off-Peak | 3923.4999 | 210 | 1 | 1 | 3110-Condenser tube leaks | D1-Forced - Immediate | 100-Fossil-Steam
3110 | Condenser tube leaks | Balance of Plant | Condensing System | D2 | Forced - Delayed | 2013 | Coal | CC | 100 | Fossil-Steam | RFC | Off-Peak | 746 | 60 | 1 | 1 | 3110-Condenser tube leaks | D2-Forced - Delayed | 100-Fossil-Steam
3110 | Condenser tube leaks | Balance of Plant | Condensing System | D2 | Forced - Delayed | 2013 | Coal | CC | 100 | Fossil-Steam | TRE | Off-Peak | 3638.75 | 355 | 1 | 1 | 3110-Condenser tube leaks | D2-Forced - Delayed | 100-Fossil-Steam
3110 | Condenser tube leaks | Balance of Plant | Condensing System | D2 | Forced - Delayed | 2013 | Coal | CC | 100 | Fossil-Steam | RFC | Summer | 223.25 | 95 | 1 | 1 | 3110-Condenser tube leaks | D2-Forced - Delayed | 100-Fossil-Steam
3110 | Condenser tube leaks | Balance of Plant | Condensing System | D3 | Forced - Postponed | 2013 | Coal | CC | 100 | Fossil-Steam | SERC | Off-Peak | 604.5 | 93 | 1 | 1 | 3110-Condenser tube leaks | D3-Forced - Postponed | 100-Fossil-Steam
3110 | Condenser tube leaks | Balance of Plant | Condensing System | D3 | Forced - Postponed | 2013 | Coal | CC | 100 | Fossil-Steam | RFC | Off-Peak | 2952 | 328 | 1 | 1 | 3110-Condenser tube leaks | D3-Forced - Postponed | 100-Fossil-Steam
3110 | Condenser tube leaks | Balance of Plant | Condensing System | D3 | Forced - Postponed | 2013 | Coal | CC | 100 | Fossil-Steam | SERC | Summer | 1723.8166 | 293 | 1 | 1 | 3110-Condenser tube leaks | D3-Forced - Postponed | 100-Fossil-Steam
3110 | Condenser tube leaks | Balance of Plant | Condensing System | U1 | Forced - Immediate | 2013 | Coal | CC | 100 | Fossil-Steam | MRO | Off-Peak | 40010.8329 | 665 | 1 | 1 | 3110-Condenser tube leaks | U1-Forced - Immediate | 100-Fossil-Steam
3110 | Condenser tube leaks | Balance of Plant | Condensing System | U1 | Forced - Immediate | 2013 | Coal | CC | 100 | Fossil-Steam | RFC | Off-Peak | 47229.9996 | 600 | 1 | 1 | 3110-Condenser tube leaks | U1-Forced - Immediate | 100-Fossil-Steam
3110 | Condenser tube leaks | Balance of Plant | Condensing System | U1 | Forced - Immediate | 2013 | Coal | CC | 100 | Fossil-Steam | MRO | Summer | 141.3125 | 19.95 | 1 | 1 | 3110-Condenser tube leaks | U1-Forced - Immediate | 100-Fossil-Steam
3110 | Condenser tube leaks | Balance of Plant | Condensing System | U1 | Forced - Immediate | 2013 | Coal | CC | 100 | Fossil-Steam | RFC | Summer | 1476.8 | 104 | 1 | 1 | 3110-Condenser tube leaks | U1-Forced - Immediate | 100-Fossil-Steam
3110 | Condenser tube leaks | Balance of Plant | Condensing System | U1 | Forced - Immediate | 2013 | Coal | CC | 100 | Fossil-Steam | RFC | Summer | 4110 | 150 | 1 | 1 | 3110-Condenser tube leaks | U1-Forced - Immediate | 100-Fossil-Steam
3110 | Condenser tube leaks | Balance of Plant | Condensing System | U1 | Forced - Immediate | 2013 | Coal | CC | 100 | Fossil-Steam | SERC | Summer | 78141.4664 | 812 | 1 | 1 | 3110-Condenser tube leaks | U1-Forced - Immediate | 100-Fossil-Steam
3110 | Condenser tube leaks | Balance of Plant | Condensing System | U1 | Forced - Immediate | 2013 | Coal | CC | 100 | Fossil-Steam | SERC | Winter | 3086.7166 | 167 | 1 | 1 | 3110-Condenser tube leaks | U1-Forced - Immediate | 100-Fossil-Steam
3110 | Condenser tube leaks | Balance of Plant | Condensing System | U1 | Forced - Immediate | 2013 | Coal | OS | 100 | Fossil-Steam | NPCC | Off-Peak | 279 | 31 | 1 | 1 | 3110-Condenser tube leaks | U1-Forced - Immediate | 100-Fossil-Steam
3110 | Condenser tube leaks | Balance of Plant | Condensing System | U1 | Forced - Immediate | 2013 | Gas | GG | 100 | Fossil-Steam | WECC | Summer | 2880.1666 | 110 | 1 | 1 | 3110-Condenser tube leaks | U1-Forced - Immediate | 100-Fossil-Steam
3110 | Condenser tube leaks | Balance of Plant | Condensing System | U1 | Forced - Immediate | 2013 | Gas | GG | 100 | Fossil-Steam | MRO | Summer | 4823 | 91 | 1 | 1 | 3110-Condenser tube leaks | U1-Forced - Immediate | 100-Fossil-Steam
3110 | Condenser tube leaks | Balance of Plant | Condensing System | U2 | Forced - Delayed | 2013 | Coal | CC | 100 | Fossil-Steam | RFC | Off-Peak | 152 | 57 | 1 | 1 | 3110-Condenser tube leaks | U2-Forced - Delayed | 100-Fossil-Steam
3110 | Condenser tube leaks | Balance of Plant | Condensing System | U2 | Forced - Delayed | 2013 | Coal | CC | 100 | Fossil-Steam | RFC | Summer | 2565 | 95 | 1 | 1 | 3110-Condenser tube leaks | U2-Forced - Delayed | 100-Fossil-Steam
3110 | Condenser tube leaks | Balance of Plant | Condensing System | U3 | Forced - Postponed | 2013 | Coal | CC | 100 | Fossil-Steam | WECC | Off-Peak | 566.5666 | 46 | 1 | 1 | 3110-Condenser tube leaks | U3-Forced - Postponed | 100-Fossil-Steam
3110 | Condenser tube leaks | Balance of Plant | Condensing System | U3 | Forced - Postponed | 2013 | Coal | CC | 100 | Fossil-Steam | RFC | Summer | 79322.7499 | 195 | 1 | 1 | 3110-Condenser tube leaks | U3-Forced - Postponed | 100-Fossil-Steam
3110 | Condenser tube leaks | Balance of Plant | Condensing System | U3 | Forced - Postponed | 2013 | Coal | CC | 100 | Fossil-Steam | SERC | Winter | 10932.933 | 491 | 1 | 1 | 3110-Condenser tube leaks | U3-Forced - Postponed | 100-Fossil-Steam
3110 | Condenser tube leaks | Balance of Plant | Condensing System | D1 | Forced - Immediate | 2013 | Coal | CC | 100 | Fossil-Steam | WECC | Off-Peak | 226 | 120 | 1 | 1 | 3110-Condenser tube leaks | D1-Forced - Immediate | 100-Fossil-Steam
3110 | Condenser tube leaks | Balance of Plant | Condensing System | D1 | Forced - Immediate | 2013 | Coal | CC | 100 | Fossil-Steam | MRO | Off-Peak | 472.5 | 63 | 1 | 1 | 3110-Condenser tube leaks | D1-Forced - Immediate | 100-Fossil-Steam
3110 | Condenser tube leaks | Balance of Plant | Condensing System | D1 | Forced - Immediate | 2013 | Coal | CC | 100 | Fossil-Steam | RFC | Off-Peak | 1041 | 347 | 1 | 1 | 3110-Condenser tube leaks | D1-Forced - Immediate | 100-Fossil-Steam
3110 | Condenser tube leaks | Balance of Plant | Condensing System | D1 | Forced - Immediate | 2013 | Coal | CC | 100 | Fossil-Steam | MRO | Off-Peak | 1240 | 75 | 1 | 1 | 3110-Condenser tube leaks | D1-Forced - Immediate | 100-Fossil-Steam
3110 | Condenser tube leaks | Balance of Plant | Condensing System | D1 | Forced - Immediate | 2013 | Coal | CC | 100 | Fossil-Steam | SERC | Off-Peak | 2128.5 | 258 | 1 | 1 | 3110-Condenser tube leaks | D1-Forced - Immediate | 100-Fossil-Steam
3110 | Condenser tube leaks | Balance of Plant | Condensing System | D1 | Forced - Immediate | 2013 | Coal | CC | 100 | Fossil-Steam | WECC | Summer | 346.1666 | 155 | 1 | 1 | 3110-Condenser tube leaks | D1-Forced - Immediate | 100-Fossil-Steam
3110 | Condenser tube leaks | Balance of Plant | Condensing System | D1 | Forced - Immediate | 2013 | Coal | CC | 100 | Fossil-Steam | NPCC | Summer | 411.0925 | 48.65 | 1 | 1 | 3110-Condenser tube leaks | D1-Forced - Immediate | 100-Fossil-Steam
3110 | Condenser tube leaks | Balance of Plant | Condensing System | D1 | Forced - Immediate | 2013 | Coal | CC | 100 | Fossil-Steam | RFC | Summer | 490.5 | 54 | 1 | 1 | 3110-Condenser tube leaks | D1-Forced - Immediate | 100-Fossil-Steam
3110 | Condenser tube leaks | Balance of Plant | Condensing System | D1 | Forced - Immediate | 2013 | Coal | CC | 100 | Fossil-Steam | WECC | Summer | 656.75 | 355 | 1 | 1 | 3110-Condenser tube leaks | D1-Forced - Immediate | 100-Fossil-Steam
3110 | Condenser tube leaks | Balance of Plant | Condensing System | D1 | Forced - Immediate | 2013 | Coal | CC | 100 | Fossil-Steam | MRO | Summer | 1409.2166 | 329 | 1 | 1 | 3110-Condenser tube leaks | D1-Forced - Immediate | 100-Fossil-Steam
3110 | Condenser tube leaks | Balance of Plant | Condensing System | D1 | Forced - Immediate | 2013 | Coal | CC | 100 | Fossil-Steam | RFC | Summer | 2503.9997 | 480 | 1 | 1 | 3110-Condenser tube leaks | D1-Forced - Immediate | 100-Fossil-Steam
3110 | Condenser tube leaks | Balance of Plant | Condensing System | D1 | Forced - Immediate | 2013 | Coal | CC | 100 | Fossil-Steam | NPCC | Winter | 1401.3997 | 429 | 1 | 1 | 3110-Condenser tube leaks | D1-Forced - Immediate | 100-Fossil-Steam
3110 | Condenser tube leaks | Balance of Plant | Condensing System | D1 | Forced - Immediate | 2013 | Coal | CC | 100 | Fossil-Steam | RFC | Winter | 2666.8499 | 207 | 1 | 1 | 3110-Condenser tube leaks | D1-Forced - Immediate | 100-Fossil-Steam
3110 | Condenser tube leaks | Balance of Plant | Condensing System | D1 | Forced - Immediate | 2013 | Coal | OS | 100 | Fossil-Steam | NPCC | Off-Peak | 5 | 4 | 1 | 1 | 3110-Condenser tube leaks | D1-Forced - Immediate | 100-Fossil-Steam
3110 | Condenser tube leaks | Balance of Plant | Condensing System | D1 | Forced - Immediate | 2013 | Gas | GG | 100 | Fossil-Steam | SERC | Off-Peak | 12523.5 | 110 | 1 | 1 | 3110-Condenser tube leaks | D1-Forced - Immediate | 100-Fossil-Steam
3110 | Condenser tube leaks | Balance of Plant | Condensing System | D1 | Forced - Immediate | 2013 | Gas | GG | 100 | Fossil-Steam | SERC | Summer | 92.0833 | 65 | 1 | 1 | 3110-Condenser tube leaks | D1-Forced - Immediate | 100-Fossil-Steam
3110 | Condenser tube leaks | Balance of Plant | Condensing System | D1 | Forced - Immediate | 2013 | Gas | GG | 100 | Fossil-Steam | SERC | Summer | 217.75 | 65 | 1 | 1 | 3110-Condenser tube leaks | D1-Forced - Immediate | 100-Fossil-Steam
3110 | Condenser tube leaks | Balance of Plant | Condensing System | D1 | Forced - Immediate | 2013 | Gas | GG | 100 | Fossil-Steam | SERC | Summer | 1697.4999 | 105 | 1 | 1 | 3110-Condenser tube leaks | D1-Forced - Immediate | 100-Fossil-Steam
3110 | Condenser tube leaks | Balance of Plant | Condensing System | D1 | Forced - Immediate | 2013 | Gas | GG | 100 | Fossil-Steam | WECC | Summer | 2524.5 | 495 | 1 | 1 | 3110-Condenser tube leaks | D1-Forced - Immediate | 100-Fossil-Steam
3110 | Condenser tube leaks | Balance of Plant | Condensing System | D2 | Forced - Delayed | 2013 | Coal | CC | 100 | Fossil-Steam | RFC | Off-Peak | 13498.333 | 455 | 1 | 1 | 3110-Condenser tube leaks | D2-Forced - Delayed | 100-Fossil-Steam
3110 | Condenser tube leaks | Balance of Plant | Condensing System | D3 | Forced - Postponed | 2013 | Coal | CC | 100 | Fossil-Steam | SERC | Summer | 2295.1333 | 199 | 1 | 1 | 3110-Condenser tube leaks | D3-Forced - Postponed | 100-Fossil-Steam
3110 | Condenser tube leaks | Balance of Plant | Condensing System | D3 | Forced - Postponed | 2013 | Coal | CC | 100 | Fossil-Steam | TRE | Summer | 3612.6 | 324 | 1 | 1 | 3110-Condenser tube leaks | D3-Forced - Postponed | 100-Fossil-Steam
3110 | Condenser tube leaks | Balance of Plant | Condensing System | D3 | Forced - Postponed | 2013 | Gas | GG | 100 | Fossil-Steam | WECC | Off-Peak | 298.2 | 7 | 1 | 1 | 3110-Condenser tube leaks | D3-Forced - Postponed | 100-Fossil-Steam
3110 | Condenser tube leaks | Balance of Plant | Condensing System | U1 | Forced - Immediate | 2013 | Coal | CC | 100 | Fossil-Steam | WECC | Off-Peak | 59615.15 | 497 | 1 | 1 | 3110-Condenser tube leaks | U1-Forced - Immediate | 100-Fossil-Steam
3110 | Condenser tube leaks | Balance of Plant | Condensing System | U1 | Forced - Immediate | 2013 | Coal | CC | 100 | Fossil-Steam | RFC | Summer | 7296.9666 | 163 | 1 | 1 | 3110-Condenser tube leaks | U1-Forced - Immediate | 100-Fossil-Steam
3110 | Condenser tube leaks | Balance of Plant | Condensing System | U1 | Forced - Immediate | 2013 | Coal | CC | 100 | Fossil-Steam | RFC | Summer | 15000.5999 | 414 | 1 | 1 | 3110-Condenser tube leaks | U1-Forced - Immediate | 100-Fossil-Steam
3110 | Condenser tube leaks | Balance of Plant | Condensing System | U1 | Forced - Immediate | 2013 | Coal | CC | 100 | Fossil-Steam | RFC | Winter | 17580.4999 | 210 | 1 | 1 | 3110-Condenser tube leaks | U1-Forced - Immediate | 100-Fossil-Steam
3110 | Condenser tube leaks | Balance of Plant | Condensing System | U1 | Forced - Immediate | 2013 | Gas | GG | 100 | Fossil-Steam | MRO | Off-Peak | 146.6666 | 110 | 1 | 1 | 3110-Condenser tube leaks | U1-Forced - Immediate | 100-Fossil-Steam
3110 | Condenser tube leaks | Balance of Plant | Condensing System | U1 | Forced - Immediate | 2013 | Gas | GG | 100 | Fossil-Steam | TRE | Summer | 273.9167 | 19 | 1 | 1 | 3110-Condenser tube leaks | U1-Forced - Immediate | 100-Fossil-Steam
3110 | Condenser tube leaks | Balance of Plant | Condensing System | U2 | Forced - Delayed | 2013 | Coal | CC | 100 | Fossil-Steam | MRO | Winter | 18559.2 | 528 | 1 | 1 | 3110-Condenser tube leaks | U2-Forced - Delayed | 100-Fossil-Steam
3110 | Condenser tube leaks | Balance of Plant | Condensing System | U3 | Forced - Postponed | 2013 | Coal | LI | 100 | Fossil-Steam | TRE | Winter | 28454 | 820 | 1 | 1 | 3110-Condenser tube leaks | U3-Forced - Postponed | 100-Fossil-Steam
3110 | Condenser tube leaks | Balance of Plant | Condensing System | D1 | Forced - Immediate | 2013 | Coal | CC | 100 | Fossil-Steam | SERC | Off-Peak | 171.7333 | 28 | 1 | 1 | 3110-Condenser tube leaks | D1-Forced - Immediate | 100-Fossil-Steam
3110 | Condenser tube leaks | Balance of Plant | Condensing System | D1 | Forced - Immediate | 2013 | Coal | CC | 100 | Fossil-Steam | SERC | Off-Peak | 250.845 | 71.67 | 1 | 1 | 3110-Condenser tube leaks | D1-Forced - Immediate | 100-Fossil-Steam
3110 | Condenser tube leaks | Balance of Plant | Condensing System | D1 | Forced - Immediate | 2013 | Coal | CC | 100 | Fossil-Steam | WECC | Off-Peak | 351.1666 | 70 | 1 | 1 | 3110-Condenser tube leaks | D1-Forced - Immediate | 100-Fossil-Steam
3110 | Condenser tube leaks | Balance of Plant | Condensing System | D1 | Forced - Immediate | 2013 | Coal | CC | 100 | Fossil-Steam | RFC | Off-Peak | 390 | 52 | 1 | 1 | 3110-Condenser tube leaks | D1-Forced - Immediate | 100-Fossil-Steam
3110 | Condenser tube leaks | Balance of Plant | Condensing System | D1 | Forced - Immediate | 2013 | Coal | CC | 100 | Fossil-Steam | SERC | Off-Peak | 1503.75 | 200.5 | 1 | 1 | 3110-Condenser tube leaks | D1-Forced - Immediate | 100-Fossil-Steam
3110 | Condenser tube leaks | Balance of Plant | Condensing System | D1 | Forced - Immediate | 2013 | Coal | CC | 100 | Fossil-Steam | MRO | Off-Peak | 1836.9166 | 335 | 1 | 1 | 3110-Condenser tube leaks | D1-Forced - Immediate | 100-Fossil-Steam
3110 | Condenser tube leaks | Balance of Plant | Condensing System | D1 | Forced - Immediate | 2013 | Coal | CC | 100 | Fossil-Steam | RFC | Off-Peak | 7609.3332 | 520 | 1 | 1 | 3110-Condenser tube leaks | D1-Forced - Immediate | 100-Fossil-Steam
3110 | Condenser tube leaks | Balance of Plant | Condensing System | D1 | Forced - Immediate | 2013 | Coal | CC | 100 | Fossil-Steam | RFC | Off-Peak | 11657.6661 | 820 | 1 | 1 | 3110-Condenser tube leaks | D1-Forced - Immediate | 100-Fossil-Steam
3110 | Condenser tube leaks | Balance of Plant | Condensing System | D1 | Forced - Immediate | 2013 | Coal | CC | 100 | Fossil-Steam | MRO | Off-Peak | 29725.625 | 119.5 | 1 | 1 | 3110-Condenser tube leaks | D1-Forced - Immediate | 100-Fossil-Steam
3110 | Condenser tube leaks | Balance of Plant | Condensing System | D1 | Forced - Immediate | 2013 | Coal | CC | 100 | Fossil-Steam | WECC | Summer | 315.3332 | 430 | 1 | 1 | 3110-Condenser tube leaks | D1-Forced - Immediate | 100-Fossil-Steam
3110 | Condenser tube leaks | Balance of Plant | Condensing System | D1 | Forced - Immediate | 2013 | Coal | CC | 100 | Fossil-Steam | WECC | Summer | 979.9999 | 240 | 1 | 1 | 3110-Condenser tube leaks | D1-Forced - Immediate | 100-Fossil-Steam
3110 | Condenser tube leaks | Balance of Plant | Condensing System | D1 | Forced - Immediate | 2013 | Coal | CC | 100 | Fossil-Steam | RFC | Summer | 1320 | 600 | 1 | 1 | 3110-Condenser tube leaks | D1-Forced - Immediate | 100-Fossil-Steam
3110 | Condenser tube leaks | Balance of Plant | Condensing System | D1 | Forced - Immediate | 2013 | Coal | CC | 100 | Fossil-Steam | MRO | Summer | 2317.0998 | 282 | 1 | 1 | 3110-Condenser tube leaks | D1-Forced - Immediate | 100-Fossil-Steam
3110 | Condenser tube leaks | Balance of Plant | Condensing System | D1 | Forced - Immediate | 2013 | Coal | CC | 100 | Fossil-Steam | RFC | Summer | 3639.333 | 530 | 1 | 1 | 3110-Condenser tube leaks | D1-Forced - Immediate | 100-Fossil-Steam
3110 | Condenser tube leaks | Balance of Plant | Condensing System | D1 | Forced - Immediate | 2013 | Coal | CC | 100 | Fossil-Steam | RFC | Summer | 8147.9998 | 630 | 1 | 1 | 3110-Condenser tube leaks | D1-Forced - Immediate | 100-Fossil-Steam
3110 | Condenser tube leaks | Balance of Plant | Condensing System | D1 | Forced - Immediate | 2013 | Coal | CC | 100 | Fossil-Steam | MRO | Winter | 700.4167 | 25 | 1 | 1 | 3110-Condenser tube leaks | D1-Forced - Immediate | 100-Fossil-Steam
3110 | Condenser tube leaks | Balance of Plant | Condensing System | D1 | Forced - Immediate | 2013 | Coal | OS | 100 | Fossil-Steam | NPCC | Summer | 42 | 14 | 1 | 1 | 3110-Condenser tube leaks | D1-Forced - Immediate | 100-Fossil-Steam
3110 | Condenser tube leaks | Balance of Plant | Condensing System | D1 | Forced - Immediate | 2013 | Coal | OS | 100 | Fossil-Steam | NPCC | Summer | 75.5 | 10 | 1 | 1 | 3110-Condenser tube leaks | D1-Forced - Immediate | 100-Fossil-Steam
3110 | Condenser tube leaks | Balance of Plant | Condensing System | D1 | Forced - Immediate | 2013 | Gas | GG | 100 | Fossil-Steam | TRE | Summer | 590.2832 | 331 | 1 | 1 | 3110-Condenser tube leaks | D1-Forced - Immediate | 100-Fossil-Steam
3110 | Condenser tube leaks | Balance of Plant | Condensing System | D1 | Forced - Immediate | 2013 | Oil | OO | 100 | Fossil-Steam | NPCC | Summer | 4707.7766 | 206.18 | 1 | 1 | 3110-Condenser tube leaks | D1-Forced - Immediate | 100-Fossil-Steam
3110 | Condenser tube leaks | Balance of Plant | Condensing System | D1 | Forced - Immediate | 2013 | Oil | OO | 100 | Fossil-Steam | SERC | Winter | 1278 | 142 | 1 | 1 | 3110-Condenser tube leaks | D1-Forced - Immediate | 100-Fossil-Steam
3110 | Condenser tube leaks | Balance of Plant | Condensing System | D1 | Forced - Immediate | 2013 | Oil | OO | 100 | Fossil-Steam | NPCC | Winter | 3645.9496 | 206.18 | 1 | 1 | 3110-Condenser tube leaks | D1-Forced - Immediate | 100-Fossil-Steam
3110 | Condenser tube leaks | Balance of Plant | Condensing System | D2 | Forced - Delayed | 2013 | Coal | CC | 100 | Fossil-Steam | MRO | Off-Peak | 493.5 | 63 | 1 | 1 | 3110-Condenser tube leaks | D2-Forced - Delayed | 100-Fossil-Steam
3110 | Condenser tube leaks | Balance of Plant | Condensing System | D2 | Forced - Delayed | 2013 | Coal | CC | 100 | Fossil-Steam | RFC | Summer | 215.45 | 31 | 1 | 1 | 3110-Condenser tube leaks | D2-Forced - Delayed | 100-Fossil-Steam
3110 | Condenser tube leaks | Balance of Plant | Condensing System | D2 | Forced - Delayed | 2013 | Coal | CC | 100 | Fossil-Steam | MRO | Summer | 2183.9165 | 365 | 1 | 1 | 3110-Condenser tube leaks | D2-Forced - Delayed | 100-Fossil-Steam
3110 | Condenser tube leaks | Balance of Plant | Condensing System | D3 | Forced - Postponed | 2013 | Coal | CC | 100 | Fossil-Steam | MRO | Summer | 495 | 198 | 1 | 1 | 3110-Condenser tube leaks | D3-Forced - Postponed | 100-Fossil-Steam
3110 | Condenser tube leaks | Balance of Plant | Condensing System | D3 | Forced - Postponed | 2013 | Coal | CC | 100 | Fossil-Steam | SERC | Winter | 182.5 | 73 | 1 | 1 | 3110-Condenser tube leaks | D3-Forced - Postponed | 100-Fossil-Steam
3110 | Condenser tube leaks | Balance of Plant | Condensing System | D3 | Forced - Postponed | 2013 | Coal | CC | 100 | Fossil-Steam | TRE | Winter | 3550.9498 | 351 | 1 | 1 | 3110-Condenser tube leaks | D3-Forced - Postponed | 100-Fossil-Steam
3110 | Condenser tube leaks | Balance of Plant | Condensing System | U1 | Forced - Immediate | 2013 | Coal | CC | 100 | Fossil-Steam | WECC | Off-Peak | 5993.75 | 175 | 1 | 1 | 3110-Condenser tube leaks | U1-Forced - Immediate | 100-Fossil-Steam
3110 | Condenser tube leaks | Balance of Plant | Condensing System | U1 | Forced - Immediate | 2013 | Coal | CC | 100 | Fossil-Steam | SERC | Off-Peak | 9239.1 | 299 | 1 | 1 | 3110-Condenser tube leaks | U1-Forced - Immediate | 100-Fossil-Steam
3110 | Condenser tube leaks | Balance of Plant | Condensing System | U1 | Forced - Immediate | 2013 | Coal | CC | 100 | Fossil-Steam | RFC | Off-Peak | 18694.8 | 577 | 1 | 1 | 3110-Condenser tube leaks | U1-Forced - Immediate | 100-Fossil-Steam
3110 | Condenser tube leaks | Balance of Plant | Condensing System | U1 | Forced - Immediate | 2013 | Coal | CC | 100 | Fossil-Steam | MRO | Summer | 73.1025 | 18.05 | 1 | 1 | 3110-Condenser tube leaks | U1-Forced - Immediate | 100-Fossil-Steam
3110 | Condenser tube leaks | Balance of Plant | Condensing System | U1 | Forced - Immediate | 2013 | Coal | CC | 100 | Fossil-Steam | RFC | Summer | 29829.9996 | 600 | 1 | 1 | 3110-Condenser tube leaks | U1-Forced - Immediate | 100-Fossil-Steam
3110 | Condenser tube leaks | Balance of Plant | Condensing System | U1 | Forced - Immediate | 2013 | Coal | CC | 100 | Fossil-Steam | SERC | Winter | 9694.2187 | 510.67 | 1 | 1 | 3110-Condenser tube leaks | U1-Forced - Immediate | 100-Fossil-Steam
3110 | Condenser tube leaks | Balance of Plant | Condensing System | U1 | Forced - Immediate | 2013 | Coal | CC | 100 | Fossil-Steam | RFC | Winter | 15501.633 | 431 | 1 | 1 | 3110-Condenser tube leaks | U1-Forced - Immediate | 100-Fossil-Steam
3110 | Condenser tube leaks | Balance of Plant | Condensing System | U1 | Forced - Immediate | 2013 | Coal | CC | 100 | Fossil-Steam | RFC | Winter | 23243.4831 | 577 | 1 | 1 | 3110-Condenser tube leaks | U1-Forced - Immediate | 100-Fossil-Steam
3110 | Condenser tube leaks | Balance of Plant | Condensing System | U1 | Forced - Immediate | 2013 | Gas | GG | 100 | Fossil-Steam | SERC | Summer | 40575 | 500 | 1 | 1 | 3110-Condenser tube leaks | U1-Forced - Immediate | 100-Fossil-Steam
3110 | Condenser tube leaks | Balance of Plant | Condensing System | U1 | Forced - Immediate | 2013 | Other | WD | 100 | Fossil-Steam | NPCC | Summer | 725.25 | 45 | 1 | 1 | 3110-Condenser tube leaks | U1-Forced - Immediate | 100-Fossil-Steam
3110 | Condenser tube leaks | Balance of Plant | Condensing System | U2 | Forced - Delayed | 2013 | Coal | CC | 100 | Fossil-Steam | RFC | Off-Peak | 6171 | 85 | 1 | 1 | 3110-Condenser tube leaks | U2-Forced - Delayed | 100-Fossil-Steam
3110 | Condenser tube leaks | Balance of Plant | Condensing System | U3 | Forced - Postponed | 2013 | Coal | CC | 100 | Fossil-Steam | RFC | Summer | 29157.7331 | 577 | 1 | 1 | 3110-Condenser tube leaks | U3-Forced - Postponed | 100-Fossil-Steam
3110 | Condenser tube leaks | Balance of Plant | Condensing System | U3 | Forced - Postponed | 2013 | Coal | CC | 100 | Fossil-Steam | WECC | Winter | 5268.9998 | 330 | 1 | 1 | 3110-Condenser tube leaks | U3-Forced - Postponed | 100-Fossil-Steam
3110 | Condenser tube leaks | Balance of Plant | Condensing System | U3 | Forced - Postponed | 2013 | Coal | CC | 100 | Fossil-Steam | SERC | Winter | 11971.2 | 172 | 1 | 1 | 3110-Condenser tube leaks | U3-Forced - Postponed | 100-Fossil-Steam
3110 | Condenser tube leaks | Balance of Plant | Condensing System | U3 | Forced - Postponed | 2013 | Coal | CC | 100 | Fossil-Steam | SERC | Winter | 14283.2665 | 482 | 1 | 1 | 3110-Condenser tube leaks | U3-Forced - Postponed | 100-Fossil-Steam
3110 | Condenser tube leaks | Balance of Plant | Condensing System | D1 | Forced - Immediate | 2013 | Coal | CC | 100 | Fossil-Steam | WECC | Off-Peak | 264 | 264 | 1 | 1 | 3110-Condenser tube leaks | D1-Forced - Immediate | 100-Fossil-Steam
3110 | Condenser tube leaks | Balance of Plant | Condensing System | D1 | Forced - Immediate | 2013 | Coal | CC | 100 | Fossil-Steam | RFC | Off-Peak | 305.6665 | 262 | 1 | 1 | 3110-Condenser tube leaks | D1-Forced - Immediate | 100-Fossil-Steam
3110 | Condenser tube leaks | Balance of Plant | Condensing System | D1 | Forced - Immediate | 2013 | Coal | CC | 100 | Fossil-Steam | RFC | Off-Peak | 514 | 257 | 1 | 1 | 3110-Condenser tube leaks | D1-Forced - Immediate | 100-Fossil-Steam
3110 | Condenser tube leaks | Balance of Plant | Condensing System | D1 | Forced - Immediate | 2013 | Coal | CC | 100 | Fossil-Steam | WECC | Off-Peak | 1777.9166 | 85 | 1 | 1 | 3110-Condenser tube leaks | D1-Forced - Immediate | 100-Fossil-Steam
3110 | Condenser tube leaks | Balance of Plant | Condensing System | D1 | Forced - Immediate | 2013 | Coal | CC | 100 | Fossil-Steam | MRO | Off-Peak | 2409.7331 | 341 | 1 | 1 | 3110-Condenser tube leaks | D1-Forced - Immediate | 100-Fossil-Steam
3110 | Condenser tube leaks | Balance of Plant | Condensing System | D1 | Forced - Immediate | 2013 | Coal | CC | 100 | Fossil-Steam | RFC | Summer | 355.8331 | 350 | 1 | 1 | 3110-Condenser tube leaks | D1-Forced - Immediate | 100-Fossil-Steam
3110 | Condenser tube leaks | Balance of Plant | Condensing System | D1 | Forced - Immediate | 2013 | Coal | CC | 100 | Fossil-Steam | RFC | Summer | 696.6665 | 440 | 1 | 1 | 3110-Condenser tube leaks | D1-Forced - Immediate | 100-Fossil-Steam
3110 | Condenser tube leaks | Balance of Plant | Condensing System | D1 | Forced - Immediate | 2013 | Coal | CC | 100 | Fossil-Steam | RFC | Summer | 1520 | 400 | 1 | 1 | 3110-Condenser tube leaks | D1-Forced - Immediate | 100-Fossil-Steam
3110 | Condenser tube leaks | Balance of Plant | Condensing System | D1 | Forced - Immediate | 2013 | Coal | CC | 100 | Fossil-Steam | MRO | Summer | 3770.7331 | 326 | 1 | 1 | 3110-Condenser tube leaks | D1-Forced - Immediate | 100-Fossil-Steam
3110 | Condenser tube leaks | Balance of Plant | Condensing System | D1 | Forced - Immediate | 2013 | Coal | CC | 100 | Fossil-Steam | MRO | Summer | 3815.0664 | 403 | 1 | 1 | 3110-Condenser tube leaks | D1-Forced - Immediate | 100-Fossil-Steam
3110 | Condenser tube leaks | Balance of Plant | Condensing System | D1 | Forced - Immediate | 2013 | Coal | CC | 100 | Fossil-Steam | RFC | Summer | 4382 | 14 | 1 | 1 | 3110-Condenser tube leaks | D1-Forced - Immediate | 100-Fossil-Steam
3110 | Condenser tube leaks | Balance of Plant | Condensing System | D1 | Forced - Immediate | 2013 | Coal | CC | 100 | Fossil-Steam | WECC | Winter | 115.7666 | 151 | 1 | 1 | 3110-Condenser tube leaks | D1-Forced - Immediate | 100-Fossil-Steam
3110 | Condenser tube leaks | Balance of Plant | Condensing System | D1 | Forced - Immediate | 2013 | Coal | CC | 100 | Fossil-Steam | SERC | Winter | 312.4166 | 115 | 1 | 1 | 3110-Condenser tube leaks | D1-Forced - Immediate | 100-Fossil-Steam
3110 | Condenser tube leaks | Balance of Plant | Condensing System | D1 | Forced - Immediate | 2013 | Coal | CC | 100 | Fossil-Steam | NPCC | Winter | 717.213 | 25.83 | 1 | 1 | 3110-Condenser tube leaks | D1-Forced - Immediate | 100-Fossil-Steam
3110 | Condenser tube leaks | Balance of Plant | Condensing System | D1 | Forced - Immediate | 2013 | Coal | CC | 100 | Fossil-Steam | RFC | Winter | 1466.6666 | 200 | 1 | 1 | 3110-Condenser tube leaks | D1-Forced - Immediate | 100-Fossil-Steam
3110 | Condenser tube leaks | Balance of Plant | Condensing System | D1 | Forced - Immediate | 2013 | Coal | CC | 100 | Fossil-Steam | RFC | Winter | 2309.3331 | 320 | 1 | 1 | 3110-Condenser tube leaks | D1-Forced - Immediate | 100-Fossil-Steam
3110 | Condenser tube leaks | Balance of Plant | Condensing System | D1 | Forced - Immediate | 2013 | Coal | CC | 100 | Fossil-Steam | WECC | Winter | 3375.6 | 291 | 1 | 1 | 3110-Condenser tube leaks | D1-Forced - Immediate | 100-Fossil-Steam
3110 | Condenser tube leaks | Balance of Plant | Condensing System | D1 | Forced - Immediate | 2013 | Coal | CC | 100 | Fossil-Steam | RFC | Winter | 3711.9999 | 192 | 1 | 1 | 3110-Condenser tube leaks | D1-Forced - Immediate | 100-Fossil-Steam
3110 | Condenser tube leaks | Balance of Plant | Condensing System | D1 | Forced - Immediate | 2013 | Coal | CC | 100 | Fossil-Steam | RFC | Winter | 4863.0831 | 335 | 1 | 1 | 3110-Condenser tube leaks | D1-Forced - Immediate | 100-Fossil-Steam
3110 | Condenser tube leaks | Balance of Plant | Condensing System | D1 | Forced - Immediate | 2013 | Gas | GG | 100 | Fossil-Steam | SERC | Summer | 60.5 | 15 | 1 | 1 | 3110-Condenser tube leaks | D1-Forced - Immediate | 100-Fossil-Steam
3110 | Condenser tube leaks | Balance of Plant | Condensing System | D1 | Forced - Immediate | 2013 | Gas | GG | 100 | Fossil-Steam | SERC | Summer | 579.4166 | 85 | 1 | 1 | 3110-Condenser tube leaks | D1-Forced - Immediate | 100-Fossil-Steam
3110 | Condenser tube leaks | Balance of Plant | Condensing System | D2 | Forced - Delayed | 2013 | Coal | CC | 100 | Fossil-Steam | WECC | Off-Peak | 174 | 87 | 1 | 1 | 3110-Condenser tube leaks | D2-Forced - Delayed | 100-Fossil-Steam
3110 | Condenser tube leaks | Balance of Plant | Condensing System | D2 | Forced - Delayed | 2013 | Coal | CC | 100 | Fossil-Steam | RFC | Summer | 305.6333 | 106 | 1 | 1 | 3110-Condenser tube leaks | D2-Forced - Delayed | 100-Fossil-Steam
3110 | Condenser tube leaks | Balance of Plant | Condensing System | D2 | Forced - Delayed | 2013 | Coal | CC | 100 | Fossil-Steam | MRO | Winter | 420.3332 | 194 | 1 | 1 | 3110-Condenser tube leaks | D2-Forced - Delayed | 100-Fossil-Steam
3110 | Condenser tube leaks | Balance of Plant | Condensing System | D2 | Forced - Delayed | 2013 | Coal | CC | 100 | Fossil-Steam | MRO | Winter | 790.7166 | 209 | 1 | 1 | 3110-Condenser tube leaks | D2-Forced - Delayed | 100-Fossil-Steam
3110 | Condenser tube leaks | Balance of Plant | Condensing System | D3 | Forced - Postponed | 2013 | Coal | CC | 100 | Fossil-Steam | MRO | Summer | 348.25 | 199 | 1 | 1 | 3110-Condenser tube leaks | D3-Forced - Postponed | 100-Fossil-Steam
3110 | Condenser tube leaks | Balance of Plant | Condensing System | D3 | Forced - Postponed | 2013 | Coal | CC | 100 | Fossil-Steam | MRO | Summer | 594 | 198 | 1 | 1 | 3110-Condenser tube leaks | D3-Forced - Postponed | 100-Fossil-Steam
3110 | Condenser tube leaks | Balance of Plant | Condensing System | D3 | Forced - Postponed | 2013 | Coal | CC | 100 | Fossil-Steam | MRO | Summer | 643.5 | 198 | 1 | 1 | 3110-Condenser tube leaks | D3-Forced - Postponed | 100-Fossil-Steam
3110 | Condenser tube leaks | Balance of Plant | Condensing System | D3 | Forced - Postponed | 2013 | Coal | CC | 100 | Fossil-Steam | MRO | Summer | 707.1166 | 209 | 1 | 1 | 3110-Condenser tube leaks | D3-Forced - Postponed | 100-Fossil-Steam
3110 | Condenser tube leaks | Balance of Plant | Condensing System | D3 | Forced - Postponed | 2013 | Gas | GG | 100 | Fossil-Steam | WECC | Off-Peak | 1.6333 | 7 | 1 | 1 | 3110-Condenser tube leaks | D3-Forced - Postponed | 100-Fossil-Steam
3110 | Condenser tube leaks | Balance of Plant | Condensing System | SF | Startup Failure | 2013 | Coal | CC | 100 | Fossil-Steam | SERC | Winter | 13519.5997 | 876 | 1 | 1 | 3110-Condenser tube leaks | SF-Startup Failure | 100-Fossil-Steam
3110 | Condenser tube leaks | Balance of Plant | Condensing System | U1 | Forced - Immediate | 2013 | Coal | CC | 100 | Fossil-Steam | WECC | Off-Peak | 6616.5 | 330 | 1 | 1 | 3110-Condenser tube leaks | U1-Forced - Immediate | 100-Fossil-Steam
3110 | Condenser tube leaks | Balance of Plant | Condensing System | U1 | Forced - Immediate | 2013 | Coal | CC | 100 | Fossil-Steam | MRO | Off-Peak | 13878 | 120 | 1 | 1 | 3110-Condenser tube leaks | U1-Forced - Immediate | 100-Fossil-Steam
3110 | Condenser tube leaks | Balance of Plant | Condensing System | U1 | Forced - Immediate | 2013 | Coal | CC | 100 | Fossil-Steam | MRO | Summer | 130.6725 | 19.95 | 1 | 1 | 3110-Condenser tube leaks | U1-Forced - Immediate | 100-Fossil-Steam
3110 | Condenser tube leaks | Balance of Plant | Condensing System | U1 | Forced - Immediate | 2013 | Coal | CC | 100 | Fossil-Steam | WECC | Summer | 2165.3333 | 35 | 1 | 1 | 3110-Condenser tube leaks | U1-Forced - Immediate | 100-Fossil-Steam
3110 | Condenser tube leaks | Balance of Plant | Condensing System | U1 | Forced - Immediate | 2013 | Coal | CC | 100 | Fossil-Steam | WECC | Winter | 11797.5 | 330 | 1 | 1 | 3110-Condenser tube leaks | U1-Forced - Immediate | 100-Fossil-Steam
3110 | Condenser tube leaks | Balance of Plant | Condensing System | U1 | Forced - Immediate | 2013 | Coal | CC | 100 | Fossil-Steam | MRO | Winter | 27200.7996 | 528 | 1 | 1 | 3110-Condenser tube leaks | U1-Forced - Immediate | 100-Fossil-Steam
3110 | Condenser tube leaks | Balance of Plant | Condensing System | U1 | Forced - Immediate | 2013 | Coal | LI | 100 | Fossil-Steam | SERC | Off-Peak | 25413.6665 | 638 | 1 | 1 | 3110-Condenser tube leaks | U1-Forced - Immediate | 100-Fossil-Steam
3110 | Condenser tube leaks | Balance of Plant | Condensing System | U1 | Forced - Immediate | 2013 | Gas | GG | 100 | Fossil-Steam | TRE | Summer | 114 | 19 | 1 | 1 | 3110-Condenser tube leaks | U1-Forced - Immediate | 100-Fossil-Steam
3110 | Condenser tube leaks | Balance of Plant | Condensing System | U1 | Forced - Immediate | 2013 | Gas | GG | 100 | Fossil-Steam | TRE | Summer | 285 | 19 | 1 | 1 | 3110-Condenser tube leaks | U1-Forced - Immediate | 100-Fossil-Steam
3110 | Condenser tube leaks | Balance of Plant | Condensing System | U3 | Forced - Postponed | 2013 | Coal | CC | 100 | Fossil-Steam | WECC | Off-Peak | 2700.8666 | 116 | 1 | 1 | 3110-Condenser tube leaks | U3-Forced - Postponed | 100-Fossil-Steam
3110 | Condenser tube leaks | Balance of Plant | Condensing System | U3 | Forced - Postponed | 2013 | Coal | CC | 100 | Fossil-Steam | RFC | Winter | 1111.2666 | 158 | 1 | 1 | 3110-Condenser tube leaks | U3-Forced - Postponed | 100-Fossil-Steam
3110 | Condenser tube leaks | Balance of Plant | Condensing System | D1 | Forced - Immediate | 2013 | Coal | CC | 100 | Fossil-Steam | WECC | Off-Peak | 351.3332 | 170 | 1 | 1 | 3110-Condenser tube leaks | D1-Forced - Immediate | 100-Fossil-Steam
3110 | Condenser tube leaks | Balance of Plant | Condensing System | D1 | Forced - Immediate | 2013 | Coal | CC | 100 | Fossil-Steam | RFC | Off-Peak | 2694.9999 | 165 | 1 | 1 | 3110-Condenser tube leaks | D1-Forced - Immediate | 100-Fossil-Steam
3110 | Condenser tube leaks | Balance of Plant | Condensing System | D1 | Forced - Immediate | 2013 | Coal | CC | 100 | Fossil-Steam | SERC | Off-Peak | 3249.5831 | 275 | 1 | 1 | 3110-Condenser tube leaks | D1-Forced - Immediate | 100-Fossil-Steam
3110 | Condenser tube leaks | Balance of Plant | Condensing System | D1 | Forced - Immediate | 2013 | Coal | CC | 100 | Fossil-Steam | RFC | Off-Peak | 3928.6666 | 142 | 1 | 1 | 3110-Condenser tube leaks | D1-Forced - Immediate | 100-Fossil-Steam
3110 | Condenser tube leaks | Balance of Plant | Condensing System | D1 | Forced - Immediate | 2013 | Coal | CC | 100 | Fossil-Steam | RFC | Off-Peak | 29331.2498 | 285 | 1 | 1 | 3110-Condenser tube leaks | D1-Forced - Immediate | 100-Fossil-Steam
3110 | Condenser tube leaks | Balance of Plant | Condensing System | D1 | Forced - Immediate | 2013 | Coal | CC | 100 | Fossil-Steam | WECC | Summer | 192.0666 | 172 | 1 | 1 | 3110-Condenser tube leaks | D1-Forced - Immediate | 100-Fossil-Steam
3110 | Condenser tube leaks | Balance of Plant | Condensing System | D1 | Forced - Immediate | 2013 | Coal | CC | 100 | Fossil-Steam | NPCC | Summer | 559.586 | 33.71 | 1 | 1 | 3110-Condenser tube leaks | D1-Forced - Immediate | 100-Fossil-Steam
3110 | Condenser tube leaks | Balance of Plant | Condensing System | D1 | Forced - Immediate | 2013 | Coal | CC | 100 | Fossil-Steam | WECC | Summer | 816.35 | 87 | 1 | 1 | 3110-Condenser tube leaks | D1-Forced - Immediate | 100-Fossil-Steam
3110 | Condenser tube leaks | Balance of Plant | Condensing System | D1 | Forced - Immediate | 2013 | Coal | CC | 100 | Fossil-Steam | SERC | Summer | 1135.75 | 206.5 | 1 | 1 | 3110-Condenser tube leaks | D1-Forced - Immediate | 100-Fossil-Steam
3110 | Condenser tube leaks | Balance of Plant | Condensing System | D1 | Forced - Immediate | 2013 | Coal | CC | 100 | Fossil-Steam | SERC | Summer | 2851.6665 | 295 | 1 | 1 | 3110-Condenser tube leaks | D1-Forced - Immediate | 100-Fossil-Steam
3110 | Condenser tube leaks | Balance of Plant | Condensing System | D1 | Forced - Immediate | 2013 | Coal | CC | 100 | Fossil-Steam | RFC | Summer | 3084.7999 | 384 | 1 | 1 | 3110-Condenser tube leaks | D1-Forced - Immediate | 100-Fossil-Steam
3110 | Condenser tube leaks | Balance of Plant | Condensing System | D1 | Forced - Immediate | 2013 | Coal | CC | 100 | Fossil-Steam | RFC | Summer | 6858.333 | 500 | 1 | 1 | 3110-Condenser tube leaks | D1-Forced - Immediate | 100-Fossil-Steam
3110 | Condenser tube leaks | Balance of Plant | Condensing System | D1 | Forced - Immediate | 2013 | Coal | CC | 100 | Fossil-Steam | RFC | Summer | 7930 | 520 | 1 | 1 | 3110-Condenser tube leaks | D1-Forced - Immediate | 100-Fossil-Steam
3110 | Condenser tube leaks | Balance of Plant | Condensing System | D1 | Forced - Immediate | 2013 | Coal | CC | 100 | Fossil-Steam | RFC | Winter | 566.6664 | 400 | 1 | 1 | 3110-Condenser tube leaks | D1-Forced - Immediate | 100-Fossil-Steam
3110 | Condenser tube leaks | Balance of Plant | Condensing System | D1 | Forced - Immediate | 2013 | Coal | CC | 100 | Fossil-Steam | RFC | Winter | 1008.3332 | 242 | 1 | 1 | 3110-Condenser tube leaks | D1-Forced - Immediate | 100-Fossil-Steam
3110 | Condenser tube leaks | Balance of Plant | Condensing System | D1 | Forced - Immediate | 2013 | Coal | CC | 100 | Fossil-Steam | RFC | Winter | 1615.7 | 107 | 1 | 1 | 3110-Condenser tube leaks | D1-Forced - Immediate | 100-Fossil-Steam
3110 | Condenser tube leaks | Balance of Plant | Condensing System | D1 | Forced - Immediate | 2013 | Coal | CC | 100 | Fossil-Steam | RFC | Winter | 3917.3332 | 520 | 1 | 1 | 3110-Condenser tube leaks | D1-Forced - Immediate | 100-Fossil-Steam
3110 | Condenser tube leaks | Balance of Plant | Condensing System | D1 | Forced - Immediate | 2013 | Coal | OS | 100 | Fossil-Steam | NPCC | Off-Peak | 33.75 | 9 | 1 | 1 | 3110-Condenser tube leaks | D1-Forced - Immediate | 100-Fossil-Steam
3110 | Condenser tube leaks | Balance of Plant | Condensing System | D1 | Forced - Immediate | 2013 | Gas | GG | 100 | Fossil-Steam | SERC | Summer | 4560.5 | 105 | 1 | 1 | 3110-Condenser tube leaks | D1-Forced - Immediate | 100-Fossil-Steam
3110 | Condenser tube leaks | Balance of Plant | Condensing System | D2 | Forced - Delayed | 2013 | Coal | CC | 100 | Fossil-Steam | SERC | Off-Peak | 1058.25 | 255 | 1 | 1 | 3110-Condenser tube leaks | D2-Forced - Delayed | 100-Fossil-Steam
3110 | Condenser tube leaks | Balance of Plant | Condensing System | D2 | Forced - Delayed | 2013 | Coal | CC | 100 | Fossil-Steam | RFC | Off-Peak | 1516.5 | 90 | 1 | 1 | 3110-Condenser tube leaks | D2-Forced - Delayed | 100-Fossil-Steam
3110 | Condenser tube leaks | Balance of Plant | Condensing System | D2 | Forced - Delayed | 2013 | Coal | CC | 100 | Fossil-Steam | SERC | Winter | 2550 | 255 | 1 | 1 | 3110-Condenser tube leaks | D2-Forced - Delayed | 100-Fossil-Steam
3110 | Condenser tube leaks | Balance of Plant | Condensing System | D3 | Forced - Postponed | 2013 | Coal | CC | 100 | Fossil-Steam | SERC | Off-Peak | 1371.9998 | 294 | 1 | 1 | 3110-Condenser tube leaks | D3-Forced - Postponed | 100-Fossil-Steam
3110 | Condenser tube leaks | Balance of Plant | Condensing System | D3 | Forced - Postponed | 2013 | Coal | CC | 100 | Fossil-Steam | MRO | Summer | 436.5 | 194 | 1 | 1 | 3110-Condenser tube leaks | D3-Forced - Postponed | 100-Fossil-Steam
3110 | Condenser tube leaks | Balance of Plant | Condensing System | D3 | Forced - Postponed | 2013 | Coal | CC | 100 | Fossil-Steam | SERC | Summer | 1997.2831 | 293 | 1 | 1 | 3110-Condenser tube leaks | D3-Forced - Postponed | 100-Fossil-Steam
3110 | Condenser tube leaks | Balance of Plant | Condensing System | U1 | Forced - Immediate | 2013 | Coal | CC | 100 | Fossil-Steam | WECC | Off-Peak | 4340.4665 | 497 | 1 | 1 | 3110-Condenser tube leaks | U1-Forced - Immediate | 100-Fossil-Steam
3110 | Condenser tube leaks | Balance of Plant | Condensing System | U1 | Forced - Immediate | 2013 | Coal | CC | 100 | Fossil-Steam | SERC | Off-Peak | 12715.683 | 510.67 | 1 | 1 | 3110-Condenser tube leaks | U1-Forced - Immediate | 100-Fossil-Steam
3110 | Condenser tube leaks | Balance of Plant | Condensing System | U1 | Forced - Immediate | 2013 | Coal | CC | 100 | Fossil-Steam | MRO | Off-Peak | 83224.5 | 339 | 1 | 1 | 3110-Condenser tube leaks | U1-Forced - Immediate | 100-Fossil-Steam
3110 | Condenser tube leaks | Balance of Plant | Condensing System | U1 | Forced - Immediate | 2013 | Coal | CC | 100 | Fossil-Steam | WECC | Summer | 19243.3332 | 460 | 1 | 1 | 3110-Condenser tube leaks | U1-Forced - Immediate | 100-Fossil-Steam
3110 | Condenser tube leaks | Balance of Plant | Condensing System | U1 | Forced - Immediate | 2013 | Coal | CC | 100 | Fossil-Steam | WECC | Winter | 24756.5 | 670 | 1 | 1 | 3110-Condenser tube leaks | U1-Forced - Immediate | 100-Fossil-Steam
3110 | Condenser tube leaks | Balance of Plant | Condensing System | U1 | Forced - Immediate | 2013 | Coal | LI | 100 | Fossil-Steam | SERC | Off-Peak | 27490.3929 | 641.3 | 1 | 1 | 3110-Condenser tube leaks | U1-Forced - Immediate | 100-Fossil-Steam
3110 | Condenser tube leaks | Balance of Plant | Condensing System | U1 | Forced - Immediate | 2013 | Gas | GG | 100 | Fossil-Steam | MRO | Off-Peak | 2588.3999 | 108 | 1 | 1 | 3110-Condenser tube leaks | U1-Forced - Immediate | 100-Fossil-Steam
3110 | Condenser tube leaks | Balance of Plant | Condensing System | U2 | Forced - Delayed | 2013 | Coal | CC | 100 | Fossil-Steam | RFC | Off-Peak | 12986.5833 | 85 | 1 | 1 | 3110-Condenser tube leaks | U2-Forced - Delayed | 100-Fossil-Steam
3110 | Condenser tube leaks | Balance of Plant | Condensing System | U2 | Forced - Delayed | 2013 | Coal | CC | 100 | Fossil-Steam | RFC | Off-Peak | 23040.4999 | 210 | 1 | 1 | 3110-Condenser tube leaks | U2-Forced - Delayed | 100-Fossil-Steam
3110 | Condenser tube leaks | Balance of Plant | Condensing System | U3 | Forced - Postponed | 2013 | Coal | CC | 100 | Fossil-Steam | WECC | Winter | 1029.6333 | 46 | 1 | 1 | 3110-Condenser tube leaks | U3-Forced - Postponed | 100-Fossil-Steam
3110 | Condenser tube leaks | Balance of Plant | Condensing System | U3 | Forced - Postponed | 2013 | Coal | LI | 100 | Fossil-Steam | TRE | Winter | 30722.6661 | 820 | 1 | 1 | 3110-Condenser tube leaks | U3-Forced - Postponed | 100-Fossil-Steam
3110 | Condenser tube leaks | Balance of Plant | Condensing System | D1 | Forced - Immediate | 2013 | Nuclear | NU | 200 | Nuclear | NPCC | Summer | 78.6 | 26.2 | 1 | 1 | 3110-Condenser tube leaks | D1-Forced - Immediate | 200-Nuclear
3110 | Condenser tube leaks | Balance of Plant | Condensing System | D2 | Forced - Delayed | 2013 | Nuclear | NU | 200 | Nuclear | SERC | Off-Peak | 222.7167 | 7 | 1 | 1 | 3110-Condenser tube leaks | D2-Forced - Delayed | 200-Nuclear
3110 | Condenser tube leaks | Balance of Plant | Condensing System | D2 | Forced - Delayed | 2013 | Nuclear | NU | 200 | Nuclear | NPCC | Off-Peak | 8726.4 | 272.7 | 1 | 1 | 3110-Condenser tube leaks | D2-Forced - Delayed | 200-Nuclear
3110 | Condenser tube leaks | Balance of Plant | Condensing System | D2 | Forced - Delayed | 2013 | Nuclear | NU | 200 | Nuclear | NPCC | Off-Peak | 28594.1 | 391.7 | 1 | 1 | 3110-Condenser tube leaks | D2-Forced - Delayed | 200-Nuclear
3110 | Condenser tube leaks | Balance of Plant | Condensing System | D2 | Forced - Delayed | 2013 | Nuclear | NU | 200 | Nuclear | NPCC | Winter | 9445.3 | 325.7 | 1 | 1 | 3110-Condenser tube leaks | D2-Forced - Delayed | 200-Nuclear
3110 | Condenser tube leaks | Balance of Plant | Condensing System | U2 | Forced - Delayed | 2013 | Nuclear | NU | 200 | Nuclear | SERC | Winter | 353889.3997 | 876 | 1 | 1 | 3110-Condenser tube leaks | U2-Forced - Delayed | 200-Nuclear
3110 | Condenser tube leaks | Balance of Plant | Condensing System | D1 | Forced - Immediate | 2013 | Nuclear | NU | 200 | Nuclear | RFC | Summer | 250.5 | 9 | 1 | 1 | 3110-Condenser tube leaks | D1-Forced - Immediate | 200-Nuclear
3110 | Condenser tube leaks | Balance of Plant | Condensing System | D2 | Forced - Delayed | 2013 | Nuclear | NU | 200 | Nuclear | SERC | Off-Peak | 180.75 | 5 | 1 | 1 | 3110-Condenser tube leaks | D2-Forced - Delayed | 200-Nuclear
3110 | Condenser tube leaks | Balance of Plant | Condensing System | D2 | Forced - Delayed | 2013 | Nuclear | NU | 200 | Nuclear | NPCC | Off-Peak | 8727.6 | 311.7 | 1 | 1 | 3110-Condenser tube leaks | D2-Forced - Delayed | 200-Nuclear
3110 | Condenser tube leaks | Balance of Plant | Condensing System | D1 | Forced - Immediate | 2013 | Nuclear | NU | 200 | Nuclear | NPCC | Off-Peak | 8343.3 | 287.7 | 1 | 1 | 3110-Condenser tube leaks | D1-Forced - Immediate | 200-Nuclear
3110 | Condenser tube leaks | Balance of Plant | Condensing System | D1 | Forced - Immediate | 2013 | Nuclear | NU | 200 | Nuclear | NPCC | Off-Peak | 8811 | 293.7 | 1 | 1 | 3110-Condenser tube leaks | D1-Forced - Immediate | 200-Nuclear
3110 | Condenser tube leaks | Balance of Plant | Condensing System | D1 | Forced - Immediate | 2013 | Nuclear | NU | 200 | Nuclear | RFC | Summer | 182.7833 | 11 | 1 | 1 | 3110-Condenser tube leaks | D1-Forced - Immediate | 200-Nuclear
3110 | Condenser tube leaks | Balance of Plant | Condensing System | D3 | Forced - Postponed | 2013 | Nuclear | NU | 200 | Nuclear | SERC | Summer | 828 | 18 | 1 | 1 | 3110-Condenser tube leaks | D3-Forced - Postponed | 200-Nuclear
3110 | Condenser tube leaks | Balance of Plant | Condensing System | D1 | Forced - Immediate | 2013 | Nuclear | NU | 200 | Nuclear | SERC | Off-Peak | 2230.524 | 97.83 | 1 | 1 | 3110-Condenser tube leaks | D1-Forced - Immediate | 200-Nuclear
3110 | Condenser tube leaks | Balance of Plant | Condensing System | D1 | Forced - Immediate | 2013 | Nuclear | NU | 200 | Nuclear | NPCC | Winter | 7212 | 300.5 | 1 | 1 | 3110-Condenser tube leaks | D1-Forced - Immediate | 200-Nuclear
3110 | Condenser tube leaks | Balance of Plant | Condensing System | D2 | Forced - Delayed | 2013 | Nuclear | NU | 200 | Nuclear | NPCC | Off-Peak | 4811.2516 | 175.7 | 1 | 1 | 3110-Condenser tube leaks | D2-Forced - Delayed | 200-Nuclear
3110 | Condenser tube leaks | Balance of Plant | Condensing System | D1 | Forced - Immediate | 2013 | Nuclear | NU | 200 | Nuclear | NPCC | Off-Peak | 8076 | 269.2 | 1 | 1 | 3110-Condenser tube leaks | D1-Forced - Immediate | 200-Nuclear
3110 | Condenser tube leaks | Balance of Plant | Condensing System | D1 | Forced - Immediate | 2013 | Nuclear | NU | 200 | Nuclear | NPCC | Summer | 68.79 | 22.93 | 1 | 1 | 3110-Condenser tube leaks | D1-Forced - Immediate | 200-Nuclear
3110 | Condenser tube leaks | Balance of Plant | Condensing System | D1 | Forced - Immediate | 2013 | Nuclear | NU | 200 | Nuclear | NPCC | Winter | 583.8 | 194.6 | 1 | 1 | 3110-Condenser tube leaks | D1-Forced - Immediate | 200-Nuclear
3110 | Condenser tube leaks | Balance of Plant | Condensing System | D2 | Forced - Delayed | 2013 | Nuclear | NU | 200 | Nuclear | NPCC | Off-Peak | 11542.4 | 360.7 | 1 | 1 | 3110-Condenser tube leaks | D2-Forced - Delayed | 200-Nuclear
3110 | Condenser tube leaks | Balance of Plant | Condensing System | D2 | Forced - Delayed | 2013 | Nuclear | NU | 200 | Nuclear | NPCC | Winter | 9626.1 | 291.7 | 1 | 1 | 3110-Condenser tube leaks | D2-Forced - Delayed | 200-Nuclear
3110 | Condenser tube leaks | Balance of Plant | Condensing System | D3 | Forced - Postponed | 2013 | Nuclear | NU | 200 | Nuclear | SERC | Off-Peak | 36789.1662 | 655 | 1 | 1 | 3110-Condenser tube leaks | D3-Forced - Postponed | 200-Nuclear
3110 | Condenser tube leaks | Balance of Plant | Condensing System | D1 | Forced - Immediate | 2013 | Nuclear | NU | 200 | Nuclear | NPCC | Summer | 180.6 | 25.8 | 1 | 1 | 3110-Condenser tube leaks | D1-Forced - Immediate | 200-Nuclear
3110 | Condenser tube leaks | Balance of Plant | Condensing System | D1 | Forced - Immediate | 2013 | Nuclear | NU | 200 | Nuclear | NPCC | Summer | 5295.6 | 294.2 | 1 | 1 | 3110-Condenser tube leaks | D1-Forced - Immediate | 200-Nuclear
3110 | Condenser tube leaks | Balance of Plant | Condensing System | D1 | Forced - Immediate | 2013 | Nuclear | NU | 200 | Nuclear | NPCC | Winter | 6118.2 | 278.1 | 1 | 1 | 3110-Condenser tube leaks | D1-Forced - Immediate | 200-Nuclear
3110 | Condenser tube leaks | Balance of Plant | Condensing System | D1 | Forced - Immediate | 2013 | Nuclear | NU | 200 | Nuclear | NPCC | Off-Peak | 120 | 30 | 1 | 1 | 3110-Condenser tube leaks | D1-Forced - Immediate | 200-Nuclear
3110 | Condenser tube leaks | Balance of Plant | Condensing System | D2 | Forced - Delayed | 2013 | Nuclear | NU | 200 | Nuclear | SERC | Off-Peak | 99.3333 | 2 | 1 | 1 | 3110-Condenser tube leaks | D2-Forced - Delayed | 200-Nuclear
3110 | Condenser tube leaks | Balance of Plant | Condensing System | D2 | Forced - Delayed | 2013 | Nuclear | NU | 200 | Nuclear | SERC | Off-Peak | 128.2167 | 7 | 1 | 1 | 3110-Condenser tube leaks | D2-Forced - Delayed | 200-Nuclear
3110 | Condenser tube leaks | Balance of Plant | Condensing System | D2 | Forced - Delayed | 2013 | Nuclear | NU | 200 | Nuclear | SERC | Off-Peak | 479.65 | 3 | 1 | 1 | 3110-Condenser tube leaks | D2-Forced - Delayed | 200-Nuclear
3110 | Condenser tube leaks | Balance of Plant | Condensing System | D2 | Forced - Delayed | 2013 | Nuclear | NU | 200 | Nuclear | NPCC | Summer | 9331.2 | 259.2 | 1 | 1 | 3110-Condenser tube leaks | D2-Forced - Delayed | 200-Nuclear
3110 | Condenser tube leaks | Balance of Plant | Condensing System | D2 | Forced - Delayed | 2013 | Nuclear | NU | 200 | Nuclear | SERC | Winter | 278 | 278 | 1 | 1 | 3110-Condenser tube leaks | D2-Forced - Delayed | 200-Nuclear
3110 | Condenser tube leaks | Balance of Plant | Condensing System | D1 | Forced - Immediate | 2013 | Coal | CC | 650 | Fluidized Bed | WECC | Winter | 186.1667 | 10 | 1 | 1 | 3110-Condenser tube leaks | D1-Forced - Immediate | 650-Fluidized Bed
3110 | Condenser tube leaks | Balance of Plant | Condensing System | D1 | Forced - Immediate | 2013 | Coal | CC | 650 | Fluidized Bed | WECC | Summer | 82.5 | 10 | 1 | 1 | 3110-Condenser tube leaks | D1-Forced - Immediate | 650-Fluidized Bed
3110 | Condenser tube leaks | Balance of Plant | Condensing System | U2 | Forced - Delayed | 2013 | Other | BM | 800 | Miscellaneous | WECC | Off-Peak | 440.34 | 17.9 | 1 | 1 | 3110-Condenser tube leaks | U2-Forced - Delayed | 800-Miscellaneous
3110 | Condenser tube leaks | Balance of Plant | Condensing System | U2 | Forced - Delayed | 2013 | Other | BM | 800 | Miscellaneous | WECC | Off-Peak | 367.2483 | 17.9 | 1 | 1 | 3110-Condenser tube leaks | U2-Forced - Delayed | 800-Miscellaneous
3110 | Condenser tube leaks | Balance of Plant | Condensing System | U2 | Forced - Delayed | 2013 | Other | BM | 800 | Miscellaneous | WECC | Off-Peak | 1044.1667 | 17.9 | 1 | 1 | 3110-Condenser tube leaks | U2-Forced - Delayed | 800-Miscellaneous
3110 | Condenser tube leaks | Balance of Plant | Condensing System | U2 | Forced - Delayed | 2013 | Other | BM | 800 | Miscellaneous | WECC | Off-Peak | 386.3417 | 17.9 | 1 | 1 | 3110-Condenser tube leaks | U2-Forced - Delayed | 800-Miscellaneous
3110 | Condenser tube leaks | Balance of Plant | Condensing System | D1 | Forced - Immediate | 2013 | Gas | GG | 850 | Combined Cycle Block | SERC | Summer | 5413.35 | 239 | 1 | 1 | 3110-Condenser tube leaks | D1-Forced - Immediate | 850-Combined Cycle Block
3110 | Condenser tube leaks | Balance of Plant | Condensing System | U1 | Forced - Immediate | 2013 | Gas | GG | 850 | Combined Cycle Block | NPCC | Off-Peak | 48599.33 | 501.8 | 1 | 1 | 3110-Condenser tube leaks | U1-Forced - Immediate | 850-Combined Cycle Block
3110 | Condenser tube leaks | Balance of Plant | Condensing System | D1 | Forced - Immediate | 2013 | Gas | GG | 850 | Combined Cycle Block | SERC | Summer | 3700 | 50 | 1 | 1 | 3110-Condenser tube leaks | D1-Forced - Immediate | 850-Combined Cycle Block
3110 | Condenser tube leaks | Balance of Plant | Condensing System | U1 | Forced - Immediate | 2013 | Gas | GG | 850 | Combined Cycle Block | TRE | Summer | 1155.77 | 60.83 | 1 | 1 | 3110-Condenser tube leaks | U1-Forced - Immediate | 850-Combined Cycle Block
3110 | Condenser tube leaks | Balance of Plant | Condensing System | U3 | Forced - Postponed | 2013 | Gas | GG | 850 | Combined Cycle Block | WECC | Off-Peak | 3712.5 | 110 | 1 | 1 | 3110-Condenser tube leaks | U3-Forced - Postponed | 850-Combined Cycle Block
3110 | Condenser tube leaks | Balance of Plant | Condensing System | U1 | Forced - Immediate | 2013 | Gas | GG | 850 | Combined Cycle Block | TRE | Summer | 912.45 | 60.83 | 1 | 1 | 3110-Condenser tube leaks | U1-Forced - Immediate | 850-Combined Cycle Block
3110 | Condenser tube leaks | Balance of Plant | Condensing System | U1 | Forced - Immediate | 2013 | Gas | GG | 850 | Combined Cycle Block | TRE | Winter | 973.28 | 60.83 | 1 | 1 | 3110-Condenser tube leaks | U1-Forced - Immediate | 850-Combined Cycle Block
3110 | Condenser tube leaks | Balance of Plant | Condensing System | U1 | Forced - Immediate | 2013 | Gas | GG | 850 | Combined Cycle Block | TRE | Summer | 364.98 | 60.83 | 1 | 1 | 3110-Condenser tube leaks | U1-Forced - Immediate | 850-Combined Cycle Block
3110 | Condenser tube leaks | Balance of Plant | Condensing System | U1 | Forced - Immediate | 2013 | Gas | GG | 850 | Combined Cycle Block | TRE | Summer | 486.64 | 60.83 | 1 | 1 | 3110-Condenser tube leaks | U1-Forced - Immediate | 850-Combined Cycle Block
3110 | Condenser tube leaks | Balance of Plant | Condensing System | U1 | Forced - Immediate | 2013 | Gas | GG | 850 | Combined Cycle Block | TRE | Summer | 1459.92 | 60.83 | 1 | 1 | 3110-Condenser tube leaks | U1-Forced - Immediate | 850-Combined Cycle Block
3110 | Condenser tube leaks | Balance of Plant | Condensing System | U1 | Forced - Immediate | 2013 | Gas | GG | 850 | Combined Cycle Block | TRE | Summer | 876.9658 | 60.83 | 1 | 1 | 3110-Condenser tube leaks | U1-Forced - Immediate | 850-Combined Cycle Block
3110 | Condenser tube leaks | Balance of Plant | Condensing System | U1 | Forced - Immediate | 2013 | Waste Heat | WH | 850 | Combined Cycle Block | SERC | Summer | 3988.6811 | 76.73 | 1 | 1 | 3110-Condenser tube leaks | U1-Forced - Immediate | 850-Combined Cycle Block
3110 | Condenser tube leaks | Balance of Plant | Condensing System | U1 | Forced - Immediate | 2013 | Gas | GG | 851 | CC GT units | WECC | Off-Peak | 3526.65 | 153 | 2 | 2 | 3110-Condenser tube leaks | U1-Forced - Immediate | 851-CC GT units
3110 | Condenser tube leaks | Balance of Plant | Condensing System | U1 | Forced - Immediate | 2013 | Gas | GG | 851 | CC GT units | RFC | Summer | 7563.6649 | 221.7 | 1 | 1 | 3110-Condenser tube leaks | U1-Forced - Immediate | 851-CC GT units
3110 | Condenser tube leaks | Balance of Plant | Condensing System | U1 | Forced - Immediate | 2013 | Gas | GG | 851 | CC GT units | WECC | Winter | 22633.9166 | 161 | 1 | 1 | 3110-Condenser tube leaks | U1-Forced - Immediate | 851-CC GT units
3110 | Condenser tube leaks | Balance of Plant | Condensing System | U2 | Forced - Delayed | 2013 | Gas | GG | 851 | CC GT units | WECC | Winter | 2078.9999 | 162 | 1 | 1 | 3110-Condenser tube leaks | U2-Forced - Delayed | 851-CC GT units
3110 | Condenser tube leaks | Balance of Plant | Condensing System | U1 | Forced - Immediate | 2013 | Gas | GG | 851 | CC GT units | TRE | Winter | 6012.2165 | 181 | 1 | 1 | 3110-Condenser tube leaks | U1-Forced - Immediate | 851-CC GT units
3110 | Condenser tube leaks | Balance of Plant | Condensing System | U1 | Forced - Immediate | 2013 | Gas | GG | 851 | CC GT units | WECC | Off-Peak | 2588.2499 | 153 | 2 | 2 | 3110-Condenser tube leaks | U1-Forced - Immediate | 851-CC GT units
3110 | Condenser tube leaks | Balance of Plant | Condensing System | U1 | Forced - Immediate | 2013 | Gas | GG | 851 | CC GT units | WECC | Winter | 23237.6666 | 161 | 1 | 1 | 3110-Condenser tube leaks | U1-Forced - Immediate | 851-CC GT units
3110 | Condenser tube leaks | Balance of Plant | Condensing System | U2 | Forced - Delayed | 2013 | Gas | GG | 851 | CC GT units | WECC | Winter | 2589.2999 | 162 | 1 | 1 | 3110-Condenser tube leaks | U2-Forced - Delayed | 851-CC GT units
3110 | Condenser tube leaks | Balance of Plant | Condensing System | U1 | Forced - Immediate | 2013 | Gas | GG | 851 | CC GT units | WECC | Summer | 6481.1666 | 185 | 1 | 1 | 3110-Condenser tube leaks | U1-Forced - Immediate | 851-CC GT units
3110 | Condenser tube leaks | Balance of Plant | Condensing System | U1 | Forced - Immediate | 2013 | Gas | GG | 851 | CC GT units | WECC | Summer | 6570.5832 | 185 | 1 | 1 | 3110-Condenser tube leaks | U1-Forced - Immediate | 851-CC GT units
3110 | Condenser tube leaks | Balance of Plant | Condensing System | U1 | Forced - Immediate | 2013 | Gas | GG | 851 | CC GT units | WECC | Summer | 4513.5 | 153 | 1 | 1 | 3110-Condenser tube leaks | U1-Forced - Immediate | 851-CC GT units
3110 | Condenser tube leaks | Balance of Plant | Condensing System | U1 | Forced - Immediate | 2013 | Gas | GG | 851 | CC GT units | WECC | Summer | 4597.65 | 153 | 1 | 1 | 3110-Condenser tube leaks | U1-Forced - Immediate | 851-CC GT units
3110 | Condenser tube leaks | Balance of Plant | Condensing System | U1 | Forced - Immediate | 2013 | Gas | GG | 851 | CC GT units | TRE | Winter | 4132.8333 | 181 | 1 | 1 | 3110-Condenser tube leaks | U1-Forced - Immediate | 851-CC GT units
3110 | Condenser tube leaks | Balance of Plant | Condensing System | U1 | Forced - Immediate | 2013 | Gas | GG | 851 | CC GT units | TRE | Winter | 9837.35 | 181 | 1 | 1 | 3110-Condenser tube leaks | U1-Forced - Immediate | 851-CC GT units
3110 | Condenser tube leaks | Balance of Plant | Condensing System | U1 | Forced - Immediate | 2013 | Waste Heat | WH | 852 | CC steam units | TRE | Winter | 36978.4166 | 185 | 1 | 1 | 3110-Condenser tube leaks | U1-Forced - Immediate | 852-CC steam units
3110 | Condenser tube leaks | Balance of Plant | Condensing System | U2 | Forced - Delayed | 2013 | Waste Heat | WH | 852 | CC steam units | WECC | Winter | 2448.1333 | 172 | 1 | 1 | 3110-Condenser tube leaks | U2-Forced - Delayed | 852-CC steam units
3110 | Condenser tube leaks | Balance of Plant | Condensing System | U1 | Forced - Immediate | 2013 | Gas | GG | 852 | CC steam units | WECC | Off-Peak | 4287.3 | 186 | 1 | 1 | 3110-Condenser tube leaks | U1-Forced - Immediate | 852-CC steam units
3110 | Condenser tube leaks | Balance of Plant | Condensing System | D1 | Forced - Immediate | 2013 | Waste Heat | WH | 852 | CC steam units | TRE | Summer | 1997.4001 | 61.49 | 1 | 1 | 3110-Condenser tube leaks | D1-Forced - Immediate | 852-CC steam units
3110 | Condenser tube leaks | Balance of Plant | Condensing System | U2 | Forced - Delayed | 2013 | Gas | GG | 852 | CC steam units | WECC | Off-Peak | 6098.7498 | 255 | 1 | 1 | 3110-Condenser tube leaks | U2-Forced - Delayed | 852-CC steam units
3110 | Condenser tube leaks | Balance of Plant | Condensing System | U1 | Forced - Immediate | 2013 | Gas | GG | 852 | CC steam units | WECC | Off-Peak | 3146.4999 | 186 | 1 | 1 | 3110-Condenser tube leaks | U1-Forced - Immediate | 852-CC steam units
3110 | Condenser tube leaks | Balance of Plant | Condensing System | U2 | Forced - Delayed | 2013 | Gas | GG | 852 | CC steam units | TRE | Winter | 3234.2332 | 334 | 1 | 1 | 3110-Condenser tube leaks | U2-Forced - Delayed | 852-CC steam units
3110 | Condenser tube leaks | Balance of Plant | Condensing System | U1 | Forced - Immediate | 2013 | Gas | GG | 852 | CC steam units | WECC | Summer | 5394 | 186 | 1 | 1 | 3110-Condenser tube leaks | U1-Forced - Immediate | 852-CC steam units
3110 | Condenser tube leaks | Balance of Plant | Condensing System | U1 | Forced - Immediate | 2013 | Waste Heat | WH | 852 | CC steam units | WECC | Summer | 8133.3165 | 229 | 1 | 1 | 3110-Condenser tube leaks | U1-Forced - Immediate | 852-CC steam units
3110 | Condenser tube leaks | Balance of Plant | Condensing System | D3 | Forced - Postponed | 2013 | Waste Heat | WH | 852 | CC steam units | MRO | Summer | 69.7 | 51 | 1 | 1 | 3110-Condenser tube leaks | D3-Forced - Postponed | 852-CC steam units
3110 | Condenser tube leaks | Balance of Plant | Condensing System | U1 | Forced - Immediate | 2013 | Gas | GG | 852 | CC steam units | TRE | Winter | 6290.3332 | 334 | 1 | 1 | 3110-Condenser tube leaks | U1-Forced - Immediate | 852-CC steam units
3110 | Condenser tube leaks | Balance of Plant | Condensing System | U1 | Forced - Immediate | 2013 | Waste Heat | WH | 852 | CC steam units | WECC | Winter | 32291.2499 | 225 | 1 | 1 | 3110-Condenser tube leaks | U1-Forced - Immediate | 852-CC steam units
3111 | Condenser tube fouling shell side | Balance of Plant | Condensing System | D1 | Forced - Immediate | 2013 | Coal | CC | 100 | Fossil-Steam | RFC | Off-Peak | 136.25 | 75 | 1 | 1 | 3111-Condenser tube fouling shell side | D1-Forced - Immediate | 100-Fossil-Steam
3111 | Condenser tube fouling shell side | Balance of Plant | Condensing System | D1 | Forced - Immediate | 2013 | Coal | CC | 100 | Fossil-Steam | RFC | Summer | 1.1333 | 2 | 1 | 1 | 3111-Condenser tube fouling shell side | D1-Forced - Immediate | 100-Fossil-Steam
3111 | Condenser tube fouling shell side | Balance of Plant | Condensing System | D1 | Forced - Immediate | 2013 | Coal | CC | 100 | Fossil-Steam | RFC | Summer | 3.8 | 1 | 1 | 1 | 3111-Condenser tube fouling shell side | D1-Forced - Immediate | 100-Fossil-Steam
3111 | Condenser tube fouling shell side | Balance of Plant | Condensing System | D1 | Forced - Immediate | 2013 | Coal | CC | 100 | Fossil-Steam | MRO | Summer | 2.4 | 2 | 1 | 1 | 3111-Condenser tube fouling shell side | D1-Forced - Immediate | 100-Fossil-Steam
3111 | Condenser tube fouling shell side | Balance of Plant | Condensing System | D1 | Forced - Immediate | 2013 | Coal | CC | 100 | Fossil-Steam | RFC | Summer | 11.7333 | 4 | 1 | 1 | 3111-Condenser tube fouling shell side | D1-Forced - Immediate | 100-Fossil-Steam
3111 | Condenser tube fouling shell side | Balance of Plant | Condensing System | D1 | Forced - Immediate | 2013 | Coal | CC | 100 | Fossil-Steam | RFC | Summer | 68.0667 | 4 | 1 | 1 | 3111-Condenser tube fouling shell side | D1-Forced - Immediate | 100-Fossil-Steam
3111 | Condenser tube fouling shell side | Balance of Plant | Condensing System | D1 | Forced - Immediate | 2013 | Gas | GG | 100 | Fossil-Steam | SERC | Summer | 1764.4166 | 155 | 1 | 1 | 3111-Condenser tube fouling shell side | D1-Forced - Immediate | 100-Fossil-Steam
3111 | Condenser tube fouling shell side | Balance of Plant | Condensing System | D1 | Forced - Immediate | 2013 | Coal | CC | 100 | Fossil-Steam | RFC | Off-Peak | 291.4999 | 165 | 1 | 1 | 3111-Condenser tube fouling shell side | D1-Forced - Immediate | 100-Fossil-Steam
3111 | Condenser tube fouling shell side | Balance of Plant | Condensing System | D1 | Forced - Immediate | 2013 | Coal | CC | 100 | Fossil-Steam | MRO | Summer | 50.3 | 6 | 1 | 1 | 3111-Condenser tube fouling shell side | D1-Forced - Immediate | 100-Fossil-Steam
3111 | Condenser tube fouling shell side | Balance of Plant | Condensing System | D1 | Forced - Immediate | 2013 | Coal | CC | 100 | Fossil-Steam | RFC | Summer | 3.7333 | 4 | 1 | 1 | 3111-Condenser tube fouling shell side | D1-Forced - Immediate | 100-Fossil-Steam
3111 | Condenser tube fouling shell side | Balance of Plant | Condensing System | D1 | Forced - Immediate | 2013 | Coal | CC | 100 | Fossil-Steam | RFC | Summer | 9.2 | 4 | 1 | 1 | 3111-Condenser tube fouling shell side | D1-Forced - Immediate | 100-Fossil-Steam
3111 | Condenser tube fouling shell side | Balance of Plant | Condensing System | D1 | Forced - Immediate | 2013 | Coal | CC | 100 | Fossil-Steam | MRO | Summer | 553 | 7 | 1 | 1 | 3111-Condenser tube fouling shell side | D1-Forced - Immediate | 100-Fossil-Steam
3111 | Condenser tube fouling shell side | Balance of Plant | Condensing System | D1 | Forced - Immediate | 2013 | Coal | CC | 100 | Fossil-Steam | MRO | Summer | 1064 | 35 | 1 | 1 | 3111-Condenser tube fouling shell side | D1-Forced - Immediate | 100-Fossil-Steam
3111 | Condenser tube fouling shell side | Balance of Plant | Condensing System | D1 | Forced - Immediate | 2013 | Coal | CC | 100 | Fossil-Steam | TRE | Summer | 3828.5833 | 5 | 1 | 1 | 3111-Condenser tube fouling shell side | D1-Forced - Immediate | 100-Fossil-Steam
3111 | Condenser tube fouling shell side | Balance of Plant | Condensing System | D1 | Forced - Immediate | 2013 | Coal | CC | 100 | Fossil-Steam | MRO | Off-Peak | 665.8332 | 170 | 1 | 1 | 3111-Condenser tube fouling shell side | D1-Forced - Immediate | 100-Fossil-Steam
3111 | Condenser tube fouling shell side | Balance of Plant | Condensing System | D1 | Forced - Immediate | 2013 | Coal | CC | 100 | Fossil-Steam | MRO | Off-Peak | 742.1666 | 122 | 1 | 1 | 3111-Condenser tube fouling shell side | D1-Forced - Immediate | 100-Fossil-Steam
3111 | Condenser tube fouling shell side | Balance of Plant | Condensing System | D3 | Forced - Postponed | 2013 | Nuclear | NU | 200 | Nuclear | NPCC | Off-Peak | 3902.6733 | 54.8 | 1 | 1 | 3111-Condenser tube fouling shell side | D3-Forced - Postponed | 200-Nuclear
3111 | Condenser tube fouling shell side | Balance of Plant | Condensing System | D3 | Forced - Postponed | 2013 | Nuclear | NU | 200 | Nuclear | NPCC | Off-Peak | 1354.9817 | 25.1 | 1 | 1 | 3111-Condenser tube fouling shell side | D3-Forced - Postponed | 200-Nuclear
3111 | Condenser tube fouling shell side | Balance of Plant | Condensing System | D3 | Forced - Postponed | 2013 | Nuclear | NU | 200 | Nuclear | NPCC | Off-Peak | 987.7 | 11.9 | 1 | 1 | 3111-Condenser tube fouling shell side | D3-Forced - Postponed | 200-Nuclear
3112 | Condenser tube fouling tube side | Balance of Plant | Condensing System | D1 | Forced - Immediate | 2013 | Coal | CC | 100 | Fossil-Steam | RFC | Off-Peak | 8.3333 | 50 | 1 | 1 | 3112-Condenser tube fouling tube side | D1-Forced - Immediate | 100-Fossil-Steam
3112 | Condenser tube fouling tube side | Balance of Plant | Condensing System | D1 | Forced - Immediate | 2013 | Coal | CC | 100 | Fossil-Steam | RFC | Off-Peak | 16.4167 | 1 | 1 | 1 | 3112-Condenser tube fouling tube side | D1-Forced - Immediate | 100-Fossil-Steam
3112 | Condenser tube fouling tube side | Balance of Plant | Condensing System | D1 | Forced - Immediate | 2013 | Coal | CC | 100 | Fossil-Steam | RFC | Off-Peak | 28 | 12 | 1 | 1 | 3112-Condenser tube fouling tube side | D1-Forced - Immediate | 100-Fossil-Steam
3112 | Condenser tube fouling tube side | Balance of Plant | Condensing System | D1 | Forced - Immediate | 2013 | Coal | CC | 100 | Fossil-Steam | RFC | Off-Peak | 192.4999 | 165 | 1 | 1 | 3112-Condenser tube fouling tube side | D1-Forced - Immediate | 100-Fossil-Steam
3112 | Condenser tube fouling tube side | Balance of Plant | Condensing System | D1 | Forced - Immediate | 2013 | Coal | CC | 100 | Fossil-Steam | RFC | Off-Peak | 390 | 120 | 1 | 1 | 3112-Condenser tube fouling tube side | D1-Forced - Immediate | 100-Fossil-Steam
3112 | Condenser tube fouling tube side | Balance of Plant | Condensing System | D1 | Forced - Immediate | 2013 | Coal | CC | 100 | Fossil-Steam | RFC | Off-Peak | 1447.5 | 150 | 1 | 1 | 3112-Condenser tube fouling tube side | D1-Forced - Immediate | 100-Fossil-Steam
3112 | Condenser tube fouling tube side | Balance of Plant | Condensing System | D1 | Forced - Immediate | 2013 | Coal | CC | 100 | Fossil-Steam | RFC | Off-Peak | 1600 | 50 | 1 | 1 | 3112-Condenser tube fouling tube side | D1-Forced - Immediate | 100-Fossil-Steam
3112 | Condenser tube fouling tube side | Balance of Plant | Condensing System | D1 | Forced - Immediate | 2013 | Coal | CC | 100 | Fossil-Steam | RFC | Summer | 4 | 2 | 1 | 1 | 3112-Condenser tube fouling tube side | D1-Forced - Immediate | 100-Fossil-Steam
3112 | Condenser tube fouling tube side | Balance of Plant | Condensing System | D1 | Forced - Immediate | 2013 | Coal | CC | 100 | Fossil-Steam | WECC | Summer | 15.3 | 27 | 1 | 1 | 3112-Condenser tube fouling tube side | D1-Forced - Immediate | 100-Fossil-Steam
3112 | Condenser tube fouling tube side | Balance of Plant | Condensing System | D1 | Forced - Immediate | 2013 | Coal | CC | 100 | Fossil-Steam | RFC | Summer | 30 | 50 | 1 | 1 | 3112-Condenser tube fouling tube side | D1-Forced - Immediate | 100-Fossil-Steam
3112 | Condenser tube fouling tube side | Balance of Plant | Condensing System | D1 | Forced - Immediate | 2013 | Coal | CC | 100 | Fossil-Steam | RFC | Summer | 35.5833 | 5 | 1 | 1 | 3112-Condenser tube fouling tube side | D1-Forced - Immediate | 100-Fossil-Steam
3112 | Condenser tube fouling tube side | Balance of Plant | Condensing System | D1 | Forced - Immediate | 2013 | Coal | CC | 100 | Fossil-Steam | RFC | Summer | 41.6666 | 50 | 1 | 1 | 3112-Condenser tube fouling tube side | D1-Forced - Immediate | 100-Fossil-Steam
3112 | Condenser tube fouling tube side | Balance of Plant | Condensing System | D1 | Forced - Immediate | 2013 | Coal | CC | 100 | Fossil-Steam | RFC | Summer | 46 | 40 | 1 | 1 | 3112-Condenser tube fouling tube side | D1-Forced - Immediate | 100-Fossil-Steam
3112 | Condenser tube fouling tube side | Balance of Plant | Condensing System | D1 | Forced - Immediate | 2013 | Coal | CC | 100 | Fossil-Steam | RFC | Summer | 50.25 | 67 | 1 | 1 | 3112-Condenser tube fouling tube side | D1-Forced - Immediate | 100-Fossil-Steam
3112 | Condenser tube fouling tube side | Balance of Plant | Condensing System | D1 | Forced - Immediate | 2013 | Coal | CC | 100 | Fossil-Steam | RFC | Summer | 59.9999 | 90 | 1 | 1 | 3112-Condenser tube fouling tube side | D1-Forced - Immediate | 100-Fossil-Steam
3112 | Condenser tube fouling tube side | Balance of Plant | Condensing System | D1 | Forced - Immediate | 2013 | Coal | CC | 100 | Fossil-Steam | RFC | Summer | 81.6667 | 50 | 1 | 1 | 3112-Condenser tube fouling tube side | D1-Forced - Immediate | 100-Fossil-Steam
3112 | Condenser tube fouling tube side | Balance of Plant | Condensing System | D1 | Forced - Immediate | 2013 | Coal | CC | 100 | Fossil-Steam | RFC | Summer | 84 | 45 | 1 | 1 | 3112-Condenser tube fouling tube side | D1-Forced - Immediate | 100-Fossil-Steam
3112 | Condenser tube fouling tube side | Balance of Plant | Condensing System | D1 | Forced - Immediate | 2013 | Coal | CC | 100 | Fossil-Steam | RFC | Summer | 92.5 | 50 | 1 | 1 | 3112-Condenser tube fouling tube side | D1-Forced - Immediate | 100-Fossil-Steam
3112 | Condenser tube fouling tube side | Balance of Plant | Condensing System | D1 | Forced - Immediate | 2013 | Coal | CC | 100 | Fossil-Steam | RFC | Summer | 110.5 | 130 | 1 | 1 | 3112-Condenser tube fouling tube side | D1-Forced - Immediate | 100-Fossil-Steam
3112 | Condenser tube fouling tube side | Balance of Plant | Condensing System | D1 | Forced - Immediate | 2013 | Coal | CC | 100 | Fossil-Steam | RFC | Summer | 135.8333 | 50 | 2 | 2 | 3112-Condenser tube fouling tube side | D1-Forced - Immediate | 100-Fossil-Steam
3112 | Condenser tube fouling tube side | Balance of Plant | Condensing System | D1 | Forced - Immediate | 2013 | Coal | CC | 100 | Fossil-Steam | RFC | Summer | 141.1666 | 55 | 1 | 1 | 3112-Condenser tube fouling tube side | D1-Forced - Immediate | 100-Fossil-Steam
3112 | Condenser tube fouling tube side | Balance of Plant | Condensing System | D1 | Forced - Immediate | 2013 | Coal | CC | 100 | Fossil-Steam | NPCC | Summer | 144.9 | 17.25 | 1 | 1 | 3112-Condenser tube fouling tube side | D1-Forced - Immediate | 100-Fossil-Steam
3112 | Condenser tube fouling tube side | Balance of Plant | Condensing System | D1 | Forced - Immediate | 2013 | Coal | CC | 100 | Fossil-Steam | RFC | Summer | 157.5 | 50 | 1 | 1 | 3112-Condenser tube fouling tube side | D1-Forced - Immediate | 100-Fossil-Steam
3112 | Condenser tube fouling tube side | Balance of Plant | Condensing System | D1 | Forced - Immediate | 2013 | Coal | CC | 100 | Fossil-Steam | RFC | Summer | 187.5 | 90 | 1 | 1 | 3112-Condenser tube fouling tube side | D1-Forced - Immediate | 100-Fossil-Steam
3112 | Condenser tube fouling tube side | Balance of Plant | Condensing System | D1 | Forced - Immediate | 2013 | Coal | CC | 100 | Fossil-Steam | RFC | Summer | 194.25 | 105 | 1 | 1 | 3112-Condenser tube fouling tube side | D1-Forced - Immediate | 100-Fossil-Steam
3112 | Condenser tube fouling tube side | Balance of Plant | Condensing System | D1 | Forced - Immediate | 2013 | Coal | CC | 100 | Fossil-Steam | RFC | Summer | 209 | 110 | 1 | 1 | 3112-Condenser tube fouling tube side | D1-Forced - Immediate | 100-Fossil-Steam
3112 | Condenser tube fouling tube side | Balance of Plant | Condensing System | D1 | Forced - Immediate | 2013 | Coal | CC | 100 | Fossil-Steam | RFC | Summer | 227.3333 | 110 | 1 | 1 | 3112-Condenser tube fouling tube side | D1-Forced - Immediate | 100-Fossil-Steam
3112 | Condenser tube fouling tube side | Balance of Plant | Condensing System | D1 | Forced - Immediate | 2013 | Coal | CC | 100 | Fossil-Steam | NPCC | Summer | 235.7292 | 18.25 | 1 | 1 | 3112-Condenser tube fouling tube side | D1-Forced - Immediate | 100-Fossil-Steam
3112 | Condenser tube fouling tube side | Balance of Plant | Condensing System | D1 | Forced - Immediate | 2013 | Coal | CC | 100 | Fossil-Steam | RFC | Summer | 239 | 60 | 1 | 1 | 3112-Condenser tube fouling tube side | D1-Forced - Immediate | 100-Fossil-Steam
3112 | Condenser tube fouling tube side | Balance of Plant | Condensing System | D1 | Forced - Immediate | 2013 | Coal | CC | 100 | Fossil-Steam | RFC | Summer | 242 | 110 | 1 | 1 | 3112-Condenser tube fouling tube side | D1-Forced - Immediate | 100-Fossil-Steam
3112 | Condenser tube fouling tube side | Balance of Plant | Condensing System | D1 | Forced - Immediate | 2013 | Coal | CC | 100 | Fossil-Steam | NPCC | Summer | 253.2792 | 22.25 | 1 | 1 | 3112-Condenser tube fouling tube side | D1-Forced - Immediate | 100-Fossil-Steam
3112 | Condenser tube fouling tube side | Balance of Plant | Condensing System | D1 | Forced - Immediate | 2013 | Coal | CC | 100 | Fossil-Steam | RFC | Summer | 288.75 | 105 | 1 | 1 | 3112-Condenser tube fouling tube side | D1-Forced - Immediate | 100-Fossil-Steam
3112 | Condenser tube fouling tube side | Balance of Plant | Condensing System | D1 | Forced - Immediate | 2013 | Coal | CC | 100 | Fossil-Steam | RFC | Summer | 322.5 | 45 | 1 | 1 | 3112-Condenser tube fouling tube side | D1-Forced - Immediate | 100-Fossil-Steam
3112 | Condenser tube fouling tube side | Balance of Plant | Condensing System | D1 | Forced - Immediate | 2013 | Coal | CC | 100 | Fossil-Steam | RFC | Summer | 346.6667 | 50 | 1 | 1 | 3112-Condenser tube fouling tube side | D1-Forced - Immediate | 100-Fossil-Steam
3112 | Condenser tube fouling tube side | Balance of Plant | Condensing System | D1 | Forced - Immediate | 2013 | Coal | CC | 100 | Fossil-Steam | RFC | Summer | 437.3333 | 80 | 1 | 1 | 3112-Condenser tube fouling tube side | D1-Forced - Immediate | 100-Fossil-Steam
3112 | Condenser tube fouling tube side | Balance of Plant | Condensing System | D1 | Forced - Immediate | 2013 | Coal | CC | 100 | Fossil-Steam | NPCC | Summer | 504.9917 | 19.25 | 1 | 1 | 3112-Condenser tube fouling tube side | D1-Forced - Immediate | 100-Fossil-Steam
3112 | Condenser tube fouling tube side | Balance of Plant | Condensing System | D1 | Forced - Immediate | 2013 | Coal | CC | 100 | Fossil-Steam | RFC | Summer | 665 | 95 | 1 | 1 | 3112-Condenser tube fouling tube side | D1-Forced - Immediate | 100-Fossil-Steam
3112 | Condenser tube fouling tube side | Balance of Plant | Condensing System | D1 | Forced - Immediate | 2013 | Coal | CC | 100 | Fossil-Steam | RFC | Summer | 933.3333 | 100 | 1 | 1 | 3112-Condenser tube fouling tube side | D1-Forced - Immediate | 100-Fossil-Steam
3112 | Condenser tube fouling tube side | Balance of Plant | Condensing System | D1 | Forced - Immediate | 2013 | Coal | CC | 100 | Fossil-Steam | NPCC | Summer | 1907.0333 | 19.25 | 1 | 1 | 3112-Condenser tube fouling tube side | D1-Forced - Immediate | 100-Fossil-Steam
3112 | Condenser tube fouling tube side | Balance of Plant | Condensing System | D1 | Forced - Immediate | 2013 | Coal | CC | 100 | Fossil-Steam | RFC | Summer | 2118.25 | 37 | 1 | 1 | 3112-Condenser tube fouling tube side | D1-Forced - Immediate | 100-Fossil-Steam
3112 | Condenser tube fouling tube side | Balance of Plant | Condensing System | D1 | Forced - Immediate | 2013 | Coal | CC | 100 | Fossil-Steam | WECC | Winter | 34 | 34 | 1 | 1 | 3112-Condenser tube fouling tube side | D1-Forced - Immediate | 100-Fossil-Steam
3112 | Condenser tube fouling tube side | Balance of Plant | Condensing System | D1 | Forced - Immediate | 2013 | Coal | CC | 100 | Fossil-Steam | NPCC | Winter | 55.2 | 51.75 | 1 | 1 | 3112-Condenser tube fouling tube side | D1-Forced - Immediate | 100-Fossil-Steam
3112 | Condenser tube fouling tube side | Balance of Plant | Condensing System | D1 | Forced - Immediate | 2013 | Gas | GG | 100 | Fossil-Steam | SERC | Off-Peak | 1533.3333 | 10 | 1 | 1 | 3112-Condenser tube fouling tube side | D1-Forced - Immediate | 100-Fossil-Steam
3112 | Condenser tube fouling tube side | Balance of Plant | Condensing System | D1 | Forced - Immediate | 2013 | Gas | GG | 100 | Fossil-Steam | SERC | Off-Peak | 4721.3999 | 108 | 1 | 1 | 3112-Condenser tube fouling tube side | D1-Forced - Immediate | 100-Fossil-Steam
3112 | Condenser tube fouling tube side | Balance of Plant | Condensing System | D1 | Forced - Immediate | 2013 | Gas | GG | 100 | Fossil-Steam | NPCC | Summer | 164.5 | 35 | 1 | 1 | 3112-Condenser tube fouling tube side | D1-Forced - Immediate | 100-Fossil-Steam
3112 | Condenser tube fouling tube side | Balance of Plant | Condensing System | D1 | Forced - Immediate | 2013 | Gas | GG | 100 | Fossil-Steam | SERC | Summer | 10134.6667 | 20 | 1 | 1 | 3112-Condenser tube fouling tube side | D1-Forced - Immediate | 100-Fossil-Steam
3112 | Condenser tube fouling tube side | Balance of Plant | Condensing System | D1 | Forced - Immediate | 2013 | Gas | GG | 100 | Fossil-Steam | SERC | Summer | 12875.6665 | 190 | 1 | 1 | 3112-Condenser tube fouling tube side | D1-Forced - Immediate | 100-Fossil-Steam
3112 | Condenser tube fouling tube side | Balance of Plant | Condensing System | D2 | Forced - Delayed | 2013 | Coal | CC | 100 | Fossil-Steam | NPCC | Off-Peak | 118.8999 | 174 | 1 | 1 | 3112-Condenser tube fouling tube side | D2-Forced - Delayed | 100-Fossil-Steam
3112 | Condenser tube fouling tube side | Balance of Plant | Condensing System | D2 | Forced - Delayed | 2013 | Coal | CC | 100 | Fossil-Steam | MRO | Off-Peak | 920 | 230 | 1 | 1 | 3112-Condenser tube fouling tube side | D2-Forced - Delayed | 100-Fossil-Steam
3112 | Condenser tube fouling tube side | Balance of Plant | Condensing System | D2 | Forced - Delayed | 2013 | Coal | CC | 100 | Fossil-Steam | NPCC | Winter | 2207.2 | 124 | 1 | 1 | 3112-Condenser tube fouling tube side | D2-Forced - Delayed | 100-Fossil-Steam
3112 | Condenser tube fouling tube side | Balance of Plant | Condensing System | D2 | Forced - Delayed | 2013 | Gas | GG | 100 | Fossil-Steam | WECC | Off-Peak | 881.5666 | 106 | 1 | 1 | 3112-Condenser tube fouling tube side | D2-Forced - Delayed | 100-Fossil-Steam
3112 | Condenser tube fouling tube side | Balance of Plant | Condensing System | D2 | Forced - Delayed | 2013 | Gas | GG | 100 | Fossil-Steam | WECC | Off-Peak | 1533.4666 | 106 | 1 | 1 | 3112-Condenser tube fouling tube side | D2-Forced - Delayed | 100-Fossil-Steam
3112 | Condenser tube fouling tube side | Balance of Plant | Condensing System | D3 | Forced - Postponed | 2013 | Coal | CC | 100 | Fossil-Steam | MRO | Off-Peak | 213.4166 | 197 | 1 | 1 | 3112-Condenser tube fouling tube side | D3-Forced - Postponed | 100-Fossil-Steam
3112 | Condenser tube fouling tube side | Balance of Plant | Condensing System | D3 | Forced - Postponed | 2013 | Coal | CC | 100 | Fossil-Steam | MRO | Winter | 398 | 199 | 1 | 1 | 3112-Condenser tube fouling tube side | D3-Forced - Postponed | 100-Fossil-Steam
3112 | Condenser tube fouling tube side | Balance of Plant | Condensing System | U2 | Forced - Delayed | 2013 | Coal | CC | 100 | Fossil-Steam | NPCC | Off-Peak | 3792.4 | 499 | 1 | 1 | 3112-Condenser tube fouling tube side | U2-Forced - Delayed | 100-Fossil-Steam
3112 | Condenser tube fouling tube side | Balance of Plant | Condensing System | D1 | Forced - Immediate | 2013 | Coal | CC | 100 | Fossil-Steam | NPCC | Off-Peak | 178.8693 | 16.36 | 1 | 1 | 3112-Condenser tube fouling tube side | D1-Forced - Immediate | 100-Fossil-Steam
3112 | Condenser tube fouling tube side | Balance of Plant | Condensing System | D1 | Forced - Immediate | 2013 | Coal | CC | 100 | Fossil-Steam | RFC | Off-Peak | 248.5833 | 1 | 1 | 1 | 3112-Condenser tube fouling tube side | D1-Forced - Immediate | 100-Fossil-Steam
3112 | Condenser tube fouling tube side | Balance of Plant | Condensing System | D1 | Forced - Immediate | 2013 | Coal | CC | 100 | Fossil-Steam | RFC | Off-Peak | 285.3333 | 160 | 1 | 1 | 3112-Condenser tube fouling tube side | D1-Forced - Immediate | 100-Fossil-Steam
3112 | Condenser tube fouling tube side | Balance of Plant | Condensing System | D1 | Forced - Immediate | 2013 | Coal | CC | 100 | Fossil-Steam | RFC | Off-Peak | 366.1666 | 130 | 1 | 1 | 3112-Condenser tube fouling tube side | D1-Forced - Immediate | 100-Fossil-Steam
3112 | Condenser tube fouling tube side | Balance of Plant | Condensing System | D1 | Forced - Immediate | 2013 | Coal | CC | 100 | Fossil-Steam | MRO | Off-Peak | 383 | 30 | 1 | 1 | 3112-Condenser tube fouling tube side | D1-Forced - Immediate | 100-Fossil-Steam
3112 | Condenser tube fouling tube side | Balance of Plant | Condensing System | D1 | Forced - Immediate | 2013 | Coal | CC | 100 | Fossil-Steam | RFC | Off-Peak | 459.6666 | 70 | 1 | 1 | 3112-Condenser tube fouling tube side | D1-Forced - Immediate | 100-Fossil-Steam
3112 | Condenser tube fouling tube side | Balance of Plant | Condensing System | D1 | Forced - Immediate | 2013 | Coal | CC | 100 | Fossil-Steam | RFC | Off-Peak | 995.2 | 2 | 1 | 1 | 3112-Condenser tube fouling tube side | D1-Forced - Immediate | 100-Fossil-Steam
3112 | Condenser tube fouling tube side | Balance of Plant | Condensing System | D1 | Forced - Immediate | 2013 | Coal | CC | 100 | Fossil-Steam | RFC | Summer | 3.1667 | 5 | 1 | 1 | 3112-Condenser tube fouling tube side | D1-Forced - Immediate | 100-Fossil-Steam
3112 | Condenser tube fouling tube side | Balance of Plant | Condensing System | D1 | Forced - Immediate | 2013 | Coal | CC | 100 | Fossil-Steam | NPCC | Summer | 15.4 | 19.25 | 1 | 1 | 3112-Condenser tube fouling tube side | D1-Forced - Immediate | 100-Fossil-Steam
3112 | Condenser tube fouling tube side | Balance of Plant | Condensing System | D1 | Forced - Immediate | 2013 | Coal | CC | 100 | Fossil-Steam | NPCC | Summer | 28.2917 | 24.25 | 1 | 1 | 3112-Condenser tube fouling tube side | D1-Forced - Immediate | 100-Fossil-Steam
3112 | Condenser tube fouling tube side | Balance of Plant | Condensing System | D1 | Forced - Immediate | 2013 | Coal | CC | 100 | Fossil-Steam | RFC | Summer | 34.6667 | 4 | 1 | 1 | 3112-Condenser tube fouling tube side | D1-Forced - Immediate | 100-Fossil-Steam
3112 | Condenser tube fouling tube side | Balance of Plant | Condensing System | D1 | Forced - Immediate | 2013 | Coal | CC | 100 | Fossil-Steam | RFC | Summer | 37.5 | 50 | 1 | 1 | 3112-Condenser tube fouling tube side | D1-Forced - Immediate | 100-Fossil-Steam
3112 | Condenser tube fouling tube side | Balance of Plant | Condensing System | D1 | Forced - Immediate | 2013 | Coal | CC | 100 | Fossil-Steam | WECC | Summer | 37.5 | 50 | 1 | 1 | 3112-Condenser tube fouling tube side | D1-Forced - Immediate | 100-Fossil-Steam
3112 | Condenser tube fouling tube side | Balance of Plant | Condensing System | D1 | Forced - Immediate | 2013 | Coal | CC | 100 | Fossil-Steam | RFC | Summer | 69 | 115 | 1 | 1 | 3112-Condenser tube fouling tube side | D1-Forced - Immediate | 100-Fossil-Steam
3112 | Condenser tube fouling tube side | Balance of Plant | Condensing System | D1 | Forced - Immediate | 2013 | Coal | CC | 100 | Fossil-Steam | RFC | Summer | 69.3333 | 80 | 2 | 2 | 3112-Condenser tube fouling tube side | D1-Forced - Immediate | 100-Fossil-Steam
3112 | Condenser tube fouling tube side | Balance of Plant | Condensing System | D1 | Forced - Immediate | 2013 | Coal | CC | 100 | Fossil-Steam | RFC | Summer | 71 | 60 | 1 | 1 | 3112-Condenser tube fouling tube side | D1-Forced - Immediate | 100-Fossil-Steam
3112 | Condenser tube fouling tube side | Balance of Plant | Condensing System | D1 | Forced - Immediate | 2013 | Coal | CC | 100 | Fossil-Steam | RFC | Summer | 73.3333 | 80 | 1 | 1 | 3112-Condenser tube fouling tube side | D1-Forced - Immediate | 100-Fossil-Steam
3112 | Condenser tube fouling tube side | Balance of Plant | Condensing System | D1 | Forced - Immediate | 2013 | Coal | CC | 100 | Fossil-Steam | RFC | Summer | 81 | 135 | 1 | 1 | 3112-Condenser tube fouling tube side | D1-Forced - Immediate | 100-Fossil-Steam
3112 | Condenser tube fouling tube side | Balance of Plant | Condensing System | D1 | Forced - Immediate | 2013 | Coal | CC | 100 | Fossil-Steam | RFC | Summer | 87.4999 | 75 | 1 | 1 | 3112-Condenser tube fouling tube side | D1-Forced - Immediate | 100-Fossil-Steam
3112 | Condenser tube fouling tube side | Balance of Plant | Condensing System | D1 | Forced - Immediate | 2013 | Coal | CC | 100 | Fossil-Steam | RFC | Summer | 88.5 | 90 | 1 | 1 | 3112-Condenser tube fouling tube side | D1-Forced - Immediate | 100-Fossil-Steam
3112 | Condenser tube fouling tube side | Balance of Plant | Condensing System | D1 | Forced - Immediate | 2013 | Coal | CC | 100 | Fossil-Steam | RFC | Summer | 118.6666 | 80 | 1 | 1 | 3112-Condenser tube fouling tube side | D1-Forced - Immediate | 100-Fossil-Steam
3112 | Condenser tube fouling tube side | Balance of Plant | Condensing System | D1 | Forced - Immediate | 2013 | Coal | CC | 100 | Fossil-Steam | RFC | Summer | 120 | 100 | 1 | 1 | 3112-Condenser tube fouling tube side | D1-Forced - Immediate | 100-Fossil-Steam
3112 | Condenser tube fouling tube side | Balance of Plant | Condensing System | D1 | Forced - Immediate | 2013 | Coal | CC | 100 | Fossil-Steam | RFC | Summer | 139.5 | 90 | 1 | 1 | 3112-Condenser tube fouling tube side | D1-Forced - Immediate | 100-Fossil-Steam
3112 | Condenser tube fouling tube side | Balance of Plant | Condensing System | D1 | Forced - Immediate | 2013 | Coal | CC | 100 | Fossil-Steam | RFC | Summer | 152.5 | 30 | 1 | 1 | 3112-Condenser tube fouling tube side | D1-Forced - Immediate | 100-Fossil-Steam
3112 | Condenser tube fouling tube side | Balance of Plant | Condensing System | D1 | Forced - Immediate | 2013 | Coal | CC | 100 | Fossil-Steam | RFC | Summer | 176 | 88 | 1 | 1 | 3112-Condenser tube fouling tube side | D1-Forced - Immediate | 100-Fossil-Steam
3112 | Condenser tube fouling tube side | Balance of Plant | Condensing System | D1 | Forced - Immediate | 2013 | Coal | CC | 100 | Fossil-Steam | RFC | Summer | 195.8332 | 125 | 1 | 1 | 3112-Condenser tube fouling tube side | D1-Forced - Immediate | 100-Fossil-Steam
3112 | Condenser tube fouling tube side | Balance of Plant | Condensing System | D1 | Forced - Immediate | 2013 | Coal | CC | 100 | Fossil-Steam | RFC | Summer | 214.5833 | 25 | 1 | 1 | 3112-Condenser tube fouling tube side | D1-Forced - Immediate | 100-Fossil-Steam
3112 | Condenser tube fouling tube side | Balance of Plant | Condensing System | D1 | Forced - Immediate | 2013 | Coal | CC | 100 | Fossil-Steam | RFC | Summer | 243.3333 | 100 | 1 | 1 | 3112-Condenser tube fouling tube side | D1-Forced - Immediate | 100-Fossil-Steam
3112 | Condenser tube fouling tube side | Balance of Plant | Condensing System | D1 | Forced - Immediate | 2013 | Coal | CC | 100 | Fossil-Steam | RFC | Summer | 269 | 60 | 1 | 1 | 3112-Condenser tube fouling tube side | D1-Forced - Immediate | 100-Fossil-Steam
3112 | Condenser tube fouling tube side | Balance of Plant | Condensing System | D1 | Forced - Immediate | 2013 | Coal | CC | 100 | Fossil-Steam | RFC | Summer | 285.3333 | 80 | 1 | 1 | 3112-Condenser tube fouling tube side | D1-Forced - Immediate | 100-Fossil-Steam
3112 | Condenser tube fouling tube side | Balance of Plant | Condensing System | D1 | Forced - Immediate | 2013 | Coal | CC | 100 | Fossil-Steam | RFC | Summer | 316.1666 | 70 | 1 | 1 | 3112-Condenser tube fouling tube side | D1-Forced - Immediate | 100-Fossil-Steam
3112 | Condenser tube fouling tube side | Balance of Plant | Condensing System | D1 | Forced - Immediate | 2013 | Coal | CC | 100 | Fossil-Steam | RFC | Summer | 331.5833 | 115 | 1 | 1 | 3112-Condenser tube fouling tube side | D1-Forced - Immediate | 100-Fossil-Steam
3112 | Condenser tube fouling tube side | Balance of Plant | Condensing System | D1 | Forced - Immediate | 2013 | Coal | CC | 100 | Fossil-Steam | RFC | Summer | 332.5 | 70 | 1 | 1 | 3112-Condenser tube fouling tube side | D1-Forced - Immediate | 100-Fossil-Steam
3112 | Condenser tube fouling tube side | Balance of Plant | Condensing System | D1 | Forced - Immediate | 2013 | Coal | CC | 100 | Fossil-Steam | RFC | Summer | 377.5833 | 115 | 1 | 1 | 3112-Condenser tube fouling tube side | D1-Forced - Immediate | 100-Fossil-Steam
3112 | Condenser tube fouling tube side | Balance of Plant | Condensing System | D1 | Forced - Immediate | 2013 | Coal | CC | 100 | Fossil-Steam | RFC | Summer | 405.8333 | 50 | 1 | 1 | 3112-Condenser tube fouling tube side | D1-Forced - Immediate | 100-Fossil-Steam
3112 | Condenser tube fouling tube side | Balance of Plant | Condensing System | D1 | Forced - Immediate | 2013 | Coal | CC | 100 | Fossil-Steam | RFC | Summer | 408.3333 | 70 | 1 | 1 | 3112-Condenser tube fouling tube side | D1-Forced - Immediate | 100-Fossil-Steam
3112 | Condenser tube fouling tube side | Balance of Plant | Condensing System | D1 | Forced - Immediate | 2013 | Coal | CC | 100 | Fossil-Steam | RFC | Summer | 460.4166 | 85 | 1 | 1 | 3112-Condenser tube fouling tube side | D1-Forced - Immediate | 100-Fossil-Steam
3112 | Condenser tube fouling tube side | Balance of Plant | Condensing System | D1 | Forced - Immediate | 2013 | Coal | CC | 100 | Fossil-Steam | RFC | Summer | 461.3333 | 40 | 1 | 1 | 3112-Condenser tube fouling tube side | D1-Forced - Immediate | 100-Fossil-Steam
3112 | Condenser tube fouling tube side | Balance of Plant | Condensing System | D1 | Forced - Immediate | 2013 | Coal | CC | 100 | Fossil-Steam | RFC | Summer | 539.9166 | 95 | 1 | 1 | 3112-Condenser tube fouling tube side | D1-Forced - Immediate | 100-Fossil-Steam
3112 | Condenser tube fouling tube side | Balance of Plant | Condensing System | D1 | Forced - Immediate | 2013 | Coal | CC | 100 | Fossil-Steam | RFC | Summer | 575.6499 | 87 | 1 | 1 | 3112-Condenser tube fouling tube side | D1-Forced - Immediate | 100-Fossil-Steam
3112 | Condenser tube fouling tube side | Balance of Plant | Condensing System | D1 | Forced - Immediate | 2013 | Coal | CC | 100 | Fossil-Steam | RFC | Summer | 611.1666 | 95 | 1 | 1 | 3112-Condenser tube fouling tube side | D1-Forced - Immediate | 100-Fossil-Steam
3112 | Condenser tube fouling tube side | Balance of Plant | Condensing System | D1 | Forced - Immediate | 2013 | Coal | CC | 100 | Fossil-Steam | RFC | Summer | 650 | 50 | 1 | 1 | 3112-Condenser tube fouling tube side | D1-Forced - Immediate | 100-Fossil-Steam
3112 | Condenser tube fouling tube side | Balance of Plant | Condensing System | D1 | Forced - Immediate | 2013 | Coal | CC | 100 | Fossil-Steam | RFC | Summer | 687.1666 | 70 | 1 | 1 | 3112-Condenser tube fouling tube side | D1-Forced - Immediate | 100-Fossil-Steam
3112 | Condenser tube fouling tube side | Balance of Plant | Condensing System | D1 | Forced - Immediate | 2013 | Coal | CC | 100 | Fossil-Steam | RFC | Summer | 754.25 | 105 | 1 | 1 | 3112-Condenser tube fouling tube side | D1-Forced - Immediate | 100-Fossil-Steam
3112 | Condenser tube fouling tube side | Balance of Plant | Condensing System | D1 | Forced - Immediate | 2013 | Coal | CC | 100 | Fossil-Steam | RFC | Summer | 891 | 55 | 1 | 1 | 3112-Condenser tube fouling tube side | D1-Forced - Immediate | 100-Fossil-Steam
3112 | Condenser tube fouling tube side | Balance of Plant | Condensing System | D1 | Forced - Immediate | 2013 | Coal | CC | 100 | Fossil-Steam | RFC | Summer | 961.6666 | 100 | 1 | 1 | 3112-Condenser tube fouling tube side | D1-Forced - Immediate | 100-Fossil-Steam
3112 | Condenser tube fouling tube side | Balance of Plant | Condensing System | D1 | Forced - Immediate | 2013 | Coal | CC | 100 | Fossil-Steam | RFC | Summer | 1881.6875 | 40.25 | 1 | 1 | 3112-Condenser tube fouling tube side | D1-Forced - Immediate | 100-Fossil-Steam
3112 | Condenser tube fouling tube side | Balance of Plant | Condensing System | D1 | Forced - Immediate | 2013 | Coal | CC | 100 | Fossil-Steam | NPCC | Summer | 2446.5375 | 20.25 | 1 | 1 | 3112-Condenser tube fouling tube side | D1-Forced - Immediate | 100-Fossil-Steam
3112 | Condenser tube fouling tube side | Balance of Plant | Condensing System | D2 | Forced - Delayed | 2013 | Coal | CC | 100 | Fossil-Steam | SERC | Summer | 2745 | 10 | 1 | 1 | 3112-Condenser tube fouling tube side | D2-Forced - Delayed | 100-Fossil-Steam
3112 | Condenser tube fouling tube side | Balance of Plant | Condensing System | D2 | Forced - Delayed | 2013 | Coal | CC | 100 | Fossil-Steam | NPCC | Winter | 645.4332 | 134 | 1 | 1 | 3112-Condenser tube fouling tube side | D2-Forced - Delayed | 100-Fossil-Steam
3112 | Condenser tube fouling tube side | Balance of Plant | Condensing System | D3 | Forced - Postponed | 2013 | Coal | CC | 100 | Fossil-Steam | MRO | Off-Peak | 591 | 197 | 1 | 1 | 3112-Condenser tube fouling tube side | D3-Forced - Postponed | 100-Fossil-Steam
3112 | Condenser tube fouling tube side | Balance of Plant | Condensing System | D3 | Forced - Postponed | 2013 | Coal | CC | 100 | Fossil-Steam | SERC | Off-Peak | 1246.9999 | 258 | 1 | 1 | 3112-Condenser tube fouling tube side | D3-Forced - Postponed | 100-Fossil-Steam
3112 | Condenser tube fouling tube side | Balance of Plant | Condensing System | D3 | Forced - Postponed | 2013 | Coal | CC | 100 | Fossil-Steam | SERC | Off-Peak | 1640.4999 | 255 | 1 | 1 | 3112-Condenser tube fouling tube side | D3-Forced - Postponed | 100-Fossil-Steam
3112 | Condenser tube fouling tube side | Balance of Plant | Condensing System | D1 | Forced - Immediate | 2013 | Coal | CC | 100 | Fossil-Steam | RFC | Off-Peak | 70 | 50 | 1 | 1 | 3112-Condenser tube fouling tube side | D1-Forced - Immediate | 100-Fossil-Steam
3112 | Condenser tube fouling tube side | Balance of Plant | Condensing System | D1 | Forced - Immediate | 2013 | Coal | CC | 100 | Fossil-Steam | RFC | Off-Peak | 130 | 50 | 1 | 1 | 3112-Condenser tube fouling tube side | D1-Forced - Immediate | 100-Fossil-Steam
3112 | Condenser tube fouling tube side | Balance of Plant | Condensing System | D1 | Forced - Immediate | 2013 | Coal | CC | 100 | Fossil-Steam | RFC | Off-Peak | 145.8333 | 70 | 1 | 1 | 3112-Condenser tube fouling tube side | D1-Forced - Immediate | 100-Fossil-Steam
3112 | Condenser tube fouling tube side | Balance of Plant | Condensing System | D1 | Forced - Immediate | 2013 | Coal | CC | 100 | Fossil-Steam | MRO | Off-Peak | 198.5333 | 8 | 1 | 1 | 3112-Condenser tube fouling tube side | D1-Forced - Immediate | 100-Fossil-Steam
3112 | Condenser tube fouling tube side | Balance of Plant | Condensing System | D1 | Forced - Immediate | 2013 | Coal | CC | 100 | Fossil-Steam | RFC | Off-Peak | 210 | 70 | 1 | 1 | 3112-Condenser tube fouling tube side | D1-Forced - Immediate | 100-Fossil-Steam
3112 | Condenser tube fouling tube side | Balance of Plant | Condensing System | D1 | Forced - Immediate | 2013 | Coal | CC | 100 | Fossil-Steam | RFC | Off-Peak | 315 | 70 | 1 | 1 | 3112-Condenser tube fouling tube side | D1-Forced - Immediate | 100-Fossil-Steam
3112 | Condenser tube fouling tube side | Balance of Plant | Condensing System | D1 | Forced - Immediate | 2013 | Coal | CC | 100 | Fossil-Steam | NPCC | Summer | 0 | 0 | 1 | 1 | 3112-Condenser tube fouling tube side | D1-Forced - Immediate | 100-Fossil-Steam
3112 | Condenser tube fouling tube side | Balance of Plant | Condensing System | D1 | Forced - Immediate | 2013 | Coal | CC | 100 | Fossil-Steam | RFC | Summer | 34 | 40 | 1 | 1 | 3112-Condenser tube fouling tube side | D1-Forced - Immediate | 100-Fossil-Steam
3112 | Condenser tube fouling tube side | Balance of Plant | Condensing System | D1 | Forced - Immediate | 2013 | Coal | CC | 100 | Fossil-Steam | RFC | Summer | 51.6333 | 1 | 1 | 1 | 3112-Condenser tube fouling tube side | D1-Forced - Immediate | 100-Fossil-Steam
3112 | Condenser tube fouling tube side | Balance of Plant | Condensing System | D1 | Forced - Immediate | 2013 | Coal | CC | 100 | Fossil-Steam | RFC | Summer | 88 | 60 | 1 | 1 | 3112-Condenser tube fouling tube side | D1-Forced - Immediate | 100-Fossil-Steam
3112 | Condenser tube fouling tube side | Balance of Plant | Condensing System | D1 | Forced - Immediate | 2013 | Coal | CC | 100 | Fossil-Steam | RFC | Summer | 92.5 | 6 | 1 | 1 | 3112-Condenser tube fouling tube side | D1-Forced - Immediate | 100-Fossil-Steam
3112 | Condenser tube fouling tube side | Balance of Plant | Condensing System | D1 | Forced - Immediate | 2013 | Coal | CC | 100 | Fossil-Steam | RFC | Summer | 93.5 | 110 | 1 | 1 | 3112-Condenser tube fouling tube side | D1-Forced - Immediate | 100-Fossil-Steam
3112 | Condenser tube fouling tube side | Balance of Plant | Condensing System | D1 | Forced - Immediate | 2013 | Coal | CC | 100 | Fossil-Steam | RFC | Summer | 119.1667 | 50 | 1 | 1 | 3112-Condenser tube fouling tube side | D1-Forced - Immediate | 100-Fossil-Steam
3112 | Condenser tube fouling tube side | Balance of Plant | Condensing System | D1 | Forced - Immediate | 2013 | Coal | CC | 100 | Fossil-Steam | RFC | Summer | 123.5 | 15 | 1 | 1 | 3112-Condenser tube fouling tube side | D1-Forced - Immediate | 100-Fossil-Steam
3112 | Condenser tube fouling tube side | Balance of Plant | Condensing System | D1 | Forced - Immediate | 2013 | Coal | CC | 100 | Fossil-Steam | RFC | Summer | 126 | 90 | 1 | 1 | 3112-Condenser tube fouling tube side | D1-Forced - Immediate | 100-Fossil-Steam
3112 | Condenser tube fouling tube side | Balance of Plant | Condensing System | D1 | Forced - Immediate | 2013 | Coal | CC | 100 | Fossil-Steam | RFC | Summer | 131.75 | 85 | 1 | 1 | 3112-Condenser tube fouling tube side | D1-Forced - Immediate | 100-Fossil-Steam
3112 | Condenser tube fouling tube side | Balance of Plant | Condensing System | D1 | Forced - Immediate | 2013 | Coal | CC | 100 | Fossil-Steam | NPCC | Summer | 136.5625 | 17.25 | 1 | 1 | 3112-Condenser tube fouling tube side | D1-Forced - Immediate | 100-Fossil-Steam
3112 | Condenser tube fouling tube side | Balance of Plant | Condensing System | D1 | Forced - Immediate | 2013 | Coal | CC | 100 | Fossil-Steam | RFC | Summer | 160 | 100 | 1 | 1 | 3112-Condenser tube fouling tube side | D1-Forced - Immediate | 100-Fossil-Steam
3112 | Condenser tube fouling tube side | Balance of Plant | Condensing System | D1 | Forced - Immediate | 2013 | Coal | CC | 100 | Fossil-Steam | RFC | Summer | 164.5832 | 125 | 1 | 1 | 3112-Condenser tube fouling tube side | D1-Forced - Immediate | 100-Fossil-Steam
3112 | Condenser tube fouling tube side | Balance of Plant | Condensing System | D1 | Forced - Immediate | 2013 | Coal | CC | 100 | Fossil-Steam | RFC | Summer | 206.6666 | 40 | 1 | 1 | 3112-Condenser tube fouling tube side | D1-Forced - Immediate | 100-Fossil-Steam
3112 | Condenser tube fouling tube side | Balance of Plant | Condensing System | D1 | Forced - Immediate | 2013 | Coal | CC | 100 | Fossil-Steam | RFC | Summer | 216.6667 | 50 | 2 | 2 | 3112-Condenser tube fouling tube side | D1-Forced - Immediate | 100-Fossil-Steam
3112 | Condenser tube fouling tube side | Balance of Plant | Condensing System | D1 | Forced - Immediate | 2013 | Coal | CC | 100 | Fossil-Steam | RFC | Summer | 230.9999 | 90 | 1 | 1 | 3112-Condenser tube fouling tube side | D1-Forced - Immediate | 100-Fossil-Steam
3112 | Condenser tube fouling tube side | Balance of Plant | Condensing System | D1 | Forced - Immediate | 2013 | Coal | CC | 100 | Fossil-Steam | RFC | Summer | 244.1667 | 50 | 1 | 1 | 3112-Condenser tube fouling tube side | D1-Forced - Immediate | 100-Fossil-Steam
3112 | Condenser tube fouling tube side | Balance of Plant | Condensing System | D1 | Forced - Immediate | 2013 | Coal | CC | 100 | Fossil-Steam | RFC | Summer | 302.5 | 110 | 1 | 1 | 3112-Condenser tube fouling tube side | D1-Forced - Immediate | 100-Fossil-Steam
3112 | Condenser tube fouling tube side | Balance of Plant | Condensing System | D1 | Forced - Immediate | 2013 | Coal | CC | 100 | Fossil-Steam | RFC | Summer | 306.9333 | 16 | 1 | 1 | 3112-Condenser tube fouling tube side | D1-Forced - Immediate | 100-Fossil-Steam
3112 | Condenser tube fouling tube side | Balance of Plant | Condensing System | D1 | Forced - Immediate | 2013 | Coal | CC | 100 | Fossil-Steam | RFC | Summer | 329.0833 | 55 | 1 | 1 | 3112-Condenser tube fouling tube side | D1-Forced - Immediate | 100-Fossil-Steam
3112 | Condenser tube fouling tube side | Balance of Plant | Condensing System | D1 | Forced - Immediate | 2013 | Coal | CC | 100 | Fossil-Steam | RFC | Summer | 340.5 | 90 | 1 | 1 | 3112-Condenser tube fouling tube side | D1-Forced - Immediate | 100-Fossil-Steam
3112 | Condenser tube fouling tube side | Balance of Plant | Condensing System | D1 | Forced - Immediate | 2013 | Coal | CC | 100 | Fossil-Steam | RFC | Summer | 360 | 60 | 1 | 1 | 3112-Condenser tube fouling tube side | D1-Forced - Immediate | 100-Fossil-Steam
3112 | Condenser tube fouling tube side | Balance of Plant | Condensing System | D1 | Forced - Immediate | 2013 | Coal | CC | 100 | Fossil-Steam | RFC | Summer | 442.4999 | 90 | 1 | 1 | 3112-Condenser tube fouling tube side | D1-Forced - Immediate | 100-Fossil-Steam
3112 | Condenser tube fouling tube side | Balance of Plant | Condensing System | D1 | Forced - Immediate | 2013 | Coal | CC | 100 | Fossil-Steam | SERC | Summer | 497.8333 | 5 | 1 | 1 | 3112-Condenser tube fouling tube side | D1-Forced - Immediate | 100-Fossil-Steam
3112 | Condenser tube fouling tube side | Balance of Plant | Condensing System | D1 | Forced - Immediate | 2013 | Coal | CC | 100 | Fossil-Steam | RFC | Summer | 506.6666 | 40 | 1 | 1 | 3112-Condenser tube fouling tube side | D1-Forced - Immediate | 100-Fossil-Steam
3112 | Condenser tube fouling tube side | Balance of Plant | Condensing System | D1 | Forced - Immediate | 2013 | Coal | CC | 100 | Fossil-Steam | RFC | Summer | 520 | 80 | 1 | 1 | 3112-Condenser tube fouling tube side | D1-Forced - Immediate | 100-Fossil-Steam
3112 | Condenser tube fouling tube side | Balance of Plant | Condensing System | D1 | Forced - Immediate | 2013 | Coal | CC | 100 | Fossil-Steam | RFC | Summer | 573.3333 | 100 | 1 | 1 | 3112-Condenser tube fouling tube side | D1-Forced - Immediate | 100-Fossil-Steam
3112 | Condenser tube fouling tube side | Balance of Plant | Condensing System | D1 | Forced - Immediate | 2013 | Coal | CC | 100 | Fossil-Steam | RFC | Summer | 644.325 | 16.5 | 1 | 1 | 3112-Condenser tube fouling tube side | D1-Forced - Immediate | 100-Fossil-Steam
3112 | Condenser tube fouling tube side | Balance of Plant | Condensing System | D1 | Forced - Immediate | 2013 | Coal | CC | 100 | Fossil-Steam | RFC | Summer | 800 | 75 | 1 | 1 | 3112-Condenser tube fouling tube side | D1-Forced - Immediate | 100-Fossil-Steam
3112 | Condenser tube fouling tube side | Balance of Plant | Condensing System | D1 | Forced - Immediate | 2013 | Coal | CC | 100 | Fossil-Steam | RFC | Summer | 1016.1666 | 70 | 1 | 1 | 3112-Condenser tube fouling tube side | D1-Forced - Immediate | 100-Fossil-Steam
3112 | Condenser tube fouling tube side | Balance of Plant | Condensing System | D1 | Forced - Immediate | 2013 | Coal | CC | 100 | Fossil-Steam | RFC | Summer | 1121 | 95 | 1 | 1 | 3112-Condenser tube fouling tube side | D1-Forced - Immediate | 100-Fossil-Steam
3112 | Condenser tube fouling tube side | Balance of Plant | Condensing System | D1 | Forced - Immediate | 2013 | Coal | CC | 100 | Fossil-Steam | RFC | Summer | 1750.6666 | 130 | 1 | 1 | 3112-Condenser tube fouling tube side | D1-Forced - Immediate | 100-Fossil-Steam
3112 | Condenser tube fouling tube side | Balance of Plant | Condensing System | D1 | Forced - Immediate | 2013 | Coal | CC | 100 | Fossil-Steam | RFC | Summer | 2012.8333 | 130 | 1 | 1 | 3112-Condenser tube fouling tube side | D1-Forced - Immediate | 100-Fossil-Steam
3112 | Condenser tube fouling tube side | Balance of Plant | Condensing System | D1 | Forced - Immediate | 2013 | Coal | CC | 100 | Fossil-Steam | RFC | Summer | 2413 | 19 | 1 | 1 | 3112-Condenser tube fouling tube side | D1-Forced - Immediate | 100-Fossil-Steam
3112 | Condenser tube fouling tube side | Balance of Plant | Condensing System | D1 | Forced - Immediate | 2013 | Coal | CC | 100 | Fossil-Steam | NPCC | Summer | 2429.35 | 19.25 | 1 | 1 | 3112-Condenser tube fouling tube side | D1-Forced - Immediate | 100-Fossil-Steam
3112 | Condenser tube fouling tube side | Balance of Plant | Condensing System | D1 | Forced - Immediate | 2013 | Coal | CC | 100 | Fossil-Steam | NPCC | Summer | 2658.8375 | 15.25 | 1 | 1 | 3112-Condenser tube fouling tube side | D1-Forced - Immediate | 100-Fossil-Steam
3112 | Condenser tube fouling tube side | Balance of Plant | Condensing System | D1 | Forced - Immediate | 2013 | Coal | CC | 100 | Fossil-Steam | RFC | Summer | 4513.5 | 10.8 | 1 | 1 | 3112-Condenser tube fouling tube side | D1-Forced - Immediate | 100-Fossil-Steam
3112 | Condenser tube fouling tube side | Balance of Plant | Condensing System | D1 | Forced - Immediate | 2013 | Coal | CC | 100 | Fossil-Steam | RFC | Summer | 17040.8 | 48 | 1 | 1 | 3112-Condenser tube fouling tube side | D1-Forced - Immediate | 100-Fossil-Steam
3112 | Condenser tube fouling tube side | Balance of Plant | Condensing System | D1 | Forced - Immediate | 2013 | Coal | CC | 100 | Fossil-Steam | MRO | Winter | 200 | 15 | 1 | 1 | 3112-Condenser tube fouling tube side | D1-Forced - Immediate | 100-Fossil-Steam
3112 | Condenser tube fouling tube side | Balance of Plant | Condensing System | D1 | Forced - Immediate | 2013 | Coal | CC | 100 | Fossil-Steam | RFC | Winter | 210.6 | 39 | 1 | 1 | 3112-Condenser tube fouling tube side | D1-Forced - Immediate | 100-Fossil-Steam
3112 | Condenser tube fouling tube side | Balance of Plant | Condensing System | D1 | Forced - Immediate | 2013 | Gas | GG | 100 | Fossil-Steam | SERC | Summer | 1060.6666 | 185 | 1 | 1 | 3112-Condenser tube fouling tube side | D1-Forced - Immediate | 100-Fossil-Steam
3112 | Condenser tube fouling tube side | Balance of Plant | Condensing System | D1 | Forced - Immediate | 2013 | Gas | GG | 100 | Fossil-Steam | SERC | Summer | 17291.9999 | 180 | 1 | 1 | 3112-Condenser tube fouling tube side | D1-Forced - Immediate | 100-Fossil-Steam
3112 | Condenser tube fouling tube side | Balance of Plant | Condensing System | D3 | Forced - Postponed | 2013 | Coal | CC | 100 | Fossil-Steam | MRO | Summer | 245 | 196 | 1 | 1 | 3112-Condenser tube fouling tube side | D3-Forced - Postponed | 100-Fossil-Steam
3112 | Condenser tube fouling tube side | Balance of Plant | Condensing System | D1 | Forced - Immediate | 2013 | Coal | CC | 100 | Fossil-Steam | MRO | Off-Peak | 131.3333 | 20 | 1 | 1 | 3112-Condenser tube fouling tube side | D1-Forced - Immediate | 100-Fossil-Steam
3112 | Condenser tube fouling tube side | Balance of Plant | Condensing System | D1 | Forced - Immediate | 2013 | Coal | CC | 100 | Fossil-Steam | RFC | Off-Peak | 2900 | 100 | 1 | 1 | 3112-Condenser tube fouling tube side | D1-Forced - Immediate | 100-Fossil-Steam
3112 | Condenser tube fouling tube side | Balance of Plant | Condensing System | D1 | Forced - Immediate | 2013 | Coal | CC | 100 | Fossil-Steam | RFC | Off-Peak | 3445.3333 | 85 | 1 | 1 | 3112-Condenser tube fouling tube side | D1-Forced - Immediate | 100-Fossil-Steam
3112 | Condenser tube fouling tube side | Balance of Plant | Condensing System | D1 | Forced - Immediate | 2013 | Coal | CC | 100 | Fossil-Steam | MRO | Summer | 22.5833 | 5 | 1 | 1 | 3112-Condenser tube fouling tube side | D1-Forced - Immediate | 100-Fossil-Steam
3112 | Condenser tube fouling tube side | Balance of Plant | Condensing System | D1 | Forced - Immediate | 2013 | Coal | CC | 100 | Fossil-Steam | WECC | Summer | 28.5 | 57 | 1 | 1 | 3112-Condenser tube fouling tube side | D1-Forced - Immediate | 100-Fossil-Steam
3112 | Condenser tube fouling tube side | Balance of Plant | Condensing System | D1 | Forced - Immediate | 2013 | Coal | CC | 100 | Fossil-Steam | WECC | Summer | 46.5 | 62 | 1 | 1 | 3112-Condenser tube fouling tube side | D1-Forced - Immediate | 100-Fossil-Steam
3112 | Condenser tube fouling tube side | Balance of Plant | Condensing System | D1 | Forced - Immediate | 2013 | Coal | CC | 100 | Fossil-Steam | RFC | Summer | 66.25 | 75 | 1 | 1 | 3112-Condenser tube fouling tube side | D1-Forced - Immediate | 100-Fossil-Steam
3112 | Condenser tube fouling tube side | Balance of Plant | Condensing System | D1 | Forced - Immediate | 2013 | Coal | CC | 100 | Fossil-Steam | RFC | Summer | 69.3333 | 40 | 1 | 1 | 3112-Condenser tube fouling tube side | D1-Forced - Immediate | 100-Fossil-Steam
3112 | Condenser tube fouling tube side | Balance of Plant | Condensing System | D1 | Forced - Immediate | 2013 | Coal | CC | 100 | Fossil-Steam | RFC | Summer | 111.6667 | 50 | 1 | 1 | 3112-Condenser tube fouling tube side | D1-Forced - Immediate | 100-Fossil-Steam
3112 | Condenser tube fouling tube side | Balance of Plant | Condensing System | D1 | Forced - Immediate | 2013 | Coal | CC | 100 | Fossil-Steam | RFC | Summer | 119 | 70 | 1 | 1 | 3112-Condenser tube fouling tube side | D1-Forced - Immediate | 100-Fossil-Steam
3112 | Condenser tube fouling tube side | Balance of Plant | Condensing System | D1 | Forced - Immediate | 2013 | Coal | CC | 100 | Fossil-Steam | NPCC | Summer | 128.6083 | 15.25 | 1 | 1 | 3112-Condenser tube fouling tube side | D1-Forced - Immediate | 100-Fossil-Steam
3112 | Condenser tube fouling tube side | Balance of Plant | Condensing System | D1 | Forced - Immediate | 2013 | Coal | CC | 100 | Fossil-Steam | RFC | Summer | 142.3333 | 70 | 1 | 1 | 3112-Condenser tube fouling tube side | D1-Forced - Immediate | 100-Fossil-Steam
3112 | Condenser tube fouling tube side | Balance of Plant | Condensing System | D1 | Forced - Immediate | 2013 | Coal | CC | 100 | Fossil-Steam | NPCC | Summer | 154.3917 | 24.25 | 1 | 1 | 3112-Condenser tube fouling tube side | D1-Forced - Immediate | 100-Fossil-Steam
3112 | Condenser tube fouling tube side | Balance of Plant | Condensing System | D1 | Forced - Immediate | 2013 | Coal | CC | 100 | Fossil-Steam | RFC | Summer | 161.3333 | 110 | 1 | 1 | 3112-Condenser tube fouling tube side | D1-Forced - Immediate | 100-Fossil-Steam
3112 | Condenser tube fouling tube side | Balance of Plant | Condensing System | D1 | Forced - Immediate | 2013 | Coal | CC | 100 | Fossil-Steam | NPCC | Summer | 171.0042 | 19.25 | 1 | 1 | 3112-Condenser tube fouling tube side | D1-Forced - Immediate | 100-Fossil-Steam
3112 | Condenser tube fouling tube side | Balance of Plant | Condensing System | D1 | Forced - Immediate | 2013 | Coal | CC | 100 | Fossil-Steam | NPCC | Summer | 174.9298 | 14.93 | 1 | 1 | 3112-Condenser tube fouling tube side | D1-Forced - Immediate | 100-Fossil-Steam
3112 | Condenser tube fouling tube side | Balance of Plant | Condensing System | D1 | Forced - Immediate | 2013 | Coal | CC | 100 | Fossil-Steam | NPCC | Summer | 194.346 | 15.93 | 1 | 1 | 3112-Condenser tube fouling tube side | D1-Forced - Immediate | 100-Fossil-Steam
3112 | Condenser tube fouling tube side | Balance of Plant | Condensing System | D1 | Forced - Immediate | 2013 | Coal | CC | 100 | Fossil-Steam | RFC | Summer | 255 | 90 | 1 | 1 | 3112-Condenser tube fouling tube side | D1-Forced - Immediate | 100-Fossil-Steam
3112 | Condenser tube fouling tube side | Balance of Plant | Condensing System | D1 | Forced - Immediate | 2013 | Coal | CC | 100 | Fossil-Steam | RFC | Summer | 268.5 | 90 | 1 | 1 | 3112-Condenser tube fouling tube side | D1-Forced - Immediate | 100-Fossil-Steam
3112 | Condenser tube fouling tube side | Balance of Plant | Condensing System | D1 | Forced - Immediate | 2013 | Coal | CC | 100 | Fossil-Steam | RFC | Summer | 300 | 75 | 1 | 1 | 3112-Condenser tube fouling tube side | D1-Forced - Immediate | 100-Fossil-Steam
3112 | Condenser tube fouling tube side | Balance of Plant | Condensing System | D1 | Forced - Immediate | 2013 | Coal | CC | 100 | Fossil-Steam | RFC | Summer | 304.5833 | 85 | 1 | 1 | 3112-Condenser tube fouling tube side | D1-Forced - Immediate | 100-Fossil-Steam
3112 | Condenser tube fouling tube side | Balance of Plant | Condensing System | D1 | Forced - Immediate | 2013 | Coal | CC | 100 | Fossil-Steam | RFC | Summer | 320 | 40 | 1 | 1 | 3112-Condenser tube fouling tube side | D1-Forced - Immediate | 100-Fossil-Steam
3112 | Condenser tube fouling tube side | Balance of Plant | Condensing System | D1 | Forced - Immediate | 2013 | Coal | CC | 100 | Fossil-Steam | RFC | Summer | 348.3333 | 20 | 1 | 1 | 3112-Condenser tube fouling tube side | D1-Forced - Immediate | 100-Fossil-Steam
3112 | Condenser tube fouling tube side | Balance of Plant | Condensing System | D1 | Forced - Immediate | 2013 | Coal | CC | 100 | Fossil-Steam | RFC | Summer | 375.8333 | 55 | 1 | 1 | 3112-Condenser tube fouling tube side | D1-Forced - Immediate | 100-Fossil-Steam
3112 | Condenser tube fouling tube side | Balance of Plant | Condensing System | D1 | Forced - Immediate | 2013 | Coal | CC | 100 | Fossil-Steam | RFC | Summer | 387.9166 | 95 | 1 | 1 | 3112-Condenser tube fouling tube side | D1-Forced - Immediate | 100-Fossil-Steam
3112 | Condenser tube fouling tube side | Balance of Plant | Condensing System | D1 | Forced - Immediate | 2013 | Coal | CC | 100 | Fossil-Steam | SERC | Summer | 399.9583 | 14.5 | 1 | 1 | 3112-Condenser tube fouling tube side | D1-Forced - Immediate | 100-Fossil-Steam
3112 | Condenser tube fouling tube side | Balance of Plant | Condensing System | D1 | Forced - Immediate | 2013 | Coal | CC | 100 | Fossil-Steam | RFC | Summer | 411.5833 | 55 | 1 | 1 | 3112-Condenser tube fouling tube side | D1-Forced - Immediate | 100-Fossil-Steam
3112 | Condenser tube fouling tube side | Balance of Plant | Condensing System | D1 | Forced - Immediate | 2013 | Coal | CC | 100 | Fossil-Steam | RFC | Summer | 519 | 45 | 1 | 1 | 3112-Condenser tube fouling tube side | D1-Forced - Immediate | 100-Fossil-Steam
3112 | Condenser tube fouling tube side | Balance of Plant | Condensing System | D1 | Forced - Immediate | 2013 | Coal | CC | 100 | Fossil-Steam | RFC | Summer | 580 | 80 | 1 | 1 | 3112-Condenser tube fouling tube side | D1-Forced - Immediate | 100-Fossil-Steam
3112 | Condenser tube fouling tube side | Balance of Plant | Condensing System | D1 | Forced - Immediate | 2013 | Coal | CC | 100 | Fossil-Steam | NPCC | Summer | 873.5708 | 15.25 | 1 | 1 | 3112-Condenser tube fouling tube side | D1-Forced - Immediate | 100-Fossil-Steam
3112 | Condenser tube fouling tube side | Balance of Plant | Condensing System | D1 | Forced - Immediate | 2013 | Coal | CC | 100 | Fossil-Steam | RFC | Summer | 898.0833 | 65 | 1 | 1 | 3112-Condenser tube fouling tube side | D1-Forced - Immediate | 100-Fossil-Steam
3112 | Condenser tube fouling tube side | Balance of Plant | Condensing System | D1 | Forced - Immediate | 2013 | Coal | CC | 100 | Fossil-Steam | RFC | Summer | 929.5 | 65 | 1 | 1 | 3112-Condenser tube fouling tube side | D1-Forced - Immediate | 100-Fossil-Steam
3112 | Condenser tube fouling tube side | Balance of Plant | Condensing System | D1 | Forced - Immediate | 2013 | Coal | CC | 100 | Fossil-Steam | RFC | Summer | 5420 | 20 | 1 | 1 | 3112-Condenser tube fouling tube side | D1-Forced - Immediate | 100-Fossil-Steam
3112 | Condenser tube fouling tube side | Balance of Plant | Condensing System | D1 | Forced - Immediate | 2013 | Coal | CC | 100 | Fossil-Steam | RFC | Summer | 5710 | 20 | 1 | 1 | 3112-Condenser tube fouling tube side | D1-Forced - Immediate | 100-Fossil-Steam
3112 | Condenser tube fouling tube side | Balance of Plant | Condensing System | D1 | Forced - Immediate | 2013 | Coal | CC | 100 | Fossil-Steam | RFC | Summer | 6422.4333 | 26 | 1 | 1 | 3112-Condenser tube fouling tube side | D1-Forced - Immediate | 100-Fossil-Steam
3112 | Condenser tube fouling tube side | Balance of Plant | Condensing System | D1 | Forced - Immediate | 2013 | Coal | CC | 100 | Fossil-Steam | RFC | Summer | 12390.5833 | 35 | 1 | 1 | 3112-Condenser tube fouling tube side | D1-Forced - Immediate | 100-Fossil-Steam
3112 | Condenser tube fouling tube side | Balance of Plant | Condensing System | D1 | Forced - Immediate | 2013 | Coal | CC | 100 | Fossil-Steam | RFC | Winter | 121 | 22 | 1 | 1 | 3112-Condenser tube fouling tube side | D1-Forced - Immediate | 100-Fossil-Steam
3112 | Condenser tube fouling tube side | Balance of Plant | Condensing System | D1 | Forced - Immediate | 2013 | Gas | GG | 100 | Fossil-Steam | NPCC | Summer | 19.1667 | 25 | 1 | 1 | 3112-Condenser tube fouling tube side | D1-Forced - Immediate | 100-Fossil-Steam
3112 | Condenser tube fouling tube side | Balance of Plant | Condensing System | D1 | Forced - Immediate | 2013 | Gas | GG | 100 | Fossil-Steam | NPCC | Summer | 906.95 | 56.1 | 1 | 1 | 3112-Condenser tube fouling tube side | D1-Forced - Immediate | 100-Fossil-Steam
3112 | Condenser tube fouling tube side | Balance of Plant | Condensing System | D1 | Forced - Immediate | 2013 | Gas | GG | 100 | Fossil-Steam | SERC | Summer | 3645.3333 | 40 | 1 | 1 | 3112-Condenser tube fouling tube side | D1-Forced - Immediate | 100-Fossil-Steam
3112 | Condenser tube fouling tube side | Balance of Plant | Condensing System | D1 | Forced - Immediate | 2013 | Gas | GG | 100 | Fossil-Steam | SERC | Summer | 66776.6666 | 200 | 1 | 1 | 3112-Condenser tube fouling tube side | D1-Forced - Immediate | 100-Fossil-Steam
3112 | Condenser tube fouling tube side | Balance of Plant | Condensing System | D2 | Forced - Delayed | 2013 | Coal | CC | 100 | Fossil-Steam | SERC | Off-Peak | 665.6 | 39 | 1 | 1 | 3112-Condenser tube fouling tube side | D2-Forced - Delayed | 100-Fossil-Steam
3112 | Condenser tube fouling tube side | Balance of Plant | Condensing System | D2 | Forced - Delayed | 2013 | Coal | CC | 100 | Fossil-Steam | NPCC | Off-Peak | 719.7165 | 199 | 1 | 1 | 3112-Condenser tube fouling tube side | D2-Forced - Delayed | 100-Fossil-Steam
3112 | Condenser tube fouling tube side | Balance of Plant | Condensing System | D2 | Forced - Delayed | 2013 | Coal | CC | 100 | Fossil-Steam | SERC | Off-Peak | 793.8833 | 19 | 1 | 1 | 3112-Condenser tube fouling tube side | D2-Forced - Delayed | 100-Fossil-Steam
3112 | Condenser tube fouling tube side | Balance of Plant | Condensing System | D2 | Forced - Delayed | 2013 | Coal | CC | 100 | Fossil-Steam | NPCC | Off-Peak | 1731.3 | 174 | 1 | 1 | 3112-Condenser tube fouling tube side | D2-Forced - Delayed | 100-Fossil-Steam
3112 | Condenser tube fouling tube side | Balance of Plant | Condensing System | D2 | Forced - Delayed | 2013 | Coal | CC | 100 | Fossil-Steam | NPCC | Winter | 3598.35 | 149 | 1 | 1 | 3112-Condenser tube fouling tube side | D2-Forced - Delayed | 100-Fossil-Steam
3112 | Condenser tube fouling tube side | Balance of Plant | Condensing System | U3 | Forced - Postponed | 2013 | Gas | GG | 100 | Fossil-Steam | SERC | Summer | 5902.4766 | 127.3 | 1 | 1 | 3112-Condenser tube fouling tube side | U3-Forced - Postponed | 100-Fossil-Steam
3112 | Condenser tube fouling tube side | Balance of Plant | Condensing System | D1 | Forced - Immediate | 2013 | Coal | CC | 100 | Fossil-Steam | MRO | Off-Peak | 27.3333 | 5 | 1 | 1 | 3112-Condenser tube fouling tube side | D1-Forced - Immediate | 100-Fossil-Steam
3112 | Condenser tube fouling tube side | Balance of Plant | Condensing System | D1 | Forced - Immediate | 2013 | Coal | CC | 100 | Fossil-Steam | RFC | Off-Peak | 35.8333 | 50 | 1 | 1 | 3112-Condenser tube fouling tube side | D1-Forced - Immediate | 100-Fossil-Steam
3112 | Condenser tube fouling tube side | Balance of Plant | Condensing System | D1 | Forced - Immediate | 2013 | Coal | CC | 100 | Fossil-Steam | RFC | Off-Peak | 36 | 60 | 1 | 1 | 3112-Condenser tube fouling tube side | D1-Forced - Immediate | 100-Fossil-Steam
3112 | Condenser tube fouling tube side | Balance of Plant | Condensing System | D1 | Forced - Immediate | 2013 | Coal | CC | 100 | Fossil-Steam | RFC | Off-Peak | 200 | 20 | 1 | 1 | 3112-Condenser tube fouling tube side | D1-Forced - Immediate | 100-Fossil-Steam
3112 | Condenser tube fouling tube side | Balance of Plant | Condensing System | D1 | Forced - Immediate | 2013 | Coal | CC | 100 | Fossil-Steam | MRO | Off-Peak | 656.2665 | 184 | 1 | 1 | 3112-Condenser tube fouling tube side | D1-Forced - Immediate | 100-Fossil-Steam
3112 | Condenser tube fouling tube side | Balance of Plant | Condensing System | D1 | Forced - Immediate | 2013 | Coal | CC | 100 | Fossil-Steam | WECC | Summer | 30 | 60 | 1 | 1 | 3112-Condenser tube fouling tube side | D1-Forced - Immediate | 100-Fossil-Steam
3112 | Condenser tube fouling tube side | Balance of Plant | Condensing System | D1 | Forced - Immediate | 2013 | Coal | CC | 100 | Fossil-Steam | RFC | Summer | 33.3667 | 7 | 1 | 1 | 3112-Condenser tube fouling tube side | D1-Forced - Immediate | 100-Fossil-Steam
3112 | Condenser tube fouling tube side | Balance of Plant | Condensing System | D1 | Forced - Immediate | 2013 | Coal | CC | 100 | Fossil-Steam | WECC | Summer | 54.1666 | 65 | 1 | 2 | 3112-Condenser tube fouling tube side | D1-Forced - Immediate | 100-Fossil-Steam
3112 | Condenser tube fouling tube side | Balance of Plant | Condensing System | D1 | Forced - Immediate | 2013 | Coal | CC | 100 | Fossil-Steam | WECC | Summer | 60 | 60 | 1 | 1 | 3112-Condenser tube fouling tube side | D1-Forced - Immediate | 100-Fossil-Steam
3112 | Condenser tube fouling tube side | Balance of Plant | Condensing System | D1 | Forced - Immediate | 2013 | Coal | CC | 100 | Fossil-Steam | RFC | Summer | 63 | 60 | 1 | 1 | 3112-Condenser tube fouling tube side | D1-Forced - Immediate | 100-Fossil-Steam
3112 | Condenser tube fouling tube side | Balance of Plant | Condensing System | D1 | Forced - Immediate | 2013 | Coal | CC | 100 | Fossil-Steam | RFC | Summer | 66.6667 | 50 | 1 | 1 | 3112-Condenser tube fouling tube side | D1-Forced - Immediate | 100-Fossil-Steam
3112 | Condenser tube fouling tube side | Balance of Plant | Condensing System | D1 | Forced - Immediate | 2013 | Coal | CC | 100 | Fossil-Steam | RFC | Summer | 70 | 70 | 1 | 1 | 3112-Condenser tube fouling tube side | D1-Forced - Immediate | 100-Fossil-Steam
3112 | Condenser tube fouling tube side | Balance of Plant | Condensing System | D1 | Forced - Immediate | 2013 | Coal | CC | 100 | Fossil-Steam | RFC | Summer | 76.5 | 90 | 1 | 1 | 3112-Condenser tube fouling tube side | D1-Forced - Immediate | 100-Fossil-Steam
3112 | Condenser tube fouling tube side | Balance of Plant | Condensing System | D1 | Forced - Immediate | 2013 | Coal | CC | 100 | Fossil-Steam | RFC | Summer | 80.75 | 95 | 1 | 1 | 3112-Condenser tube fouling tube side | D1-Forced - Immediate | 100-Fossil-Steam
3112 | Condenser tube fouling tube side | Balance of Plant | Condensing System | D1 | Forced - Immediate | 2013 | Coal | CC | 100 | Fossil-Steam | RFC | Summer | 89.8333 | 110 | 1 | 1 | 3112-Condenser tube fouling tube side | D1-Forced - Immediate | 100-Fossil-Steam
3112 | Condenser tube fouling tube side | Balance of Plant | Condensing System | D1 | Forced - Immediate | 2013 | Coal | CC | 100 | Fossil-Steam | RFC | Summer | 153.3333 | 100 | 1 | 1 | 3112-Condenser tube fouling tube side | D1-Forced - Immediate | 100-Fossil-Steam
3112 | Condenser tube fouling tube side | Balance of Plant | Condensing System | D1 | Forced - Immediate | 2013 | Coal | CC | 100 | Fossil-Steam | RFC | Summer | 157.55 | 1 | 1 | 1 | 3112-Condenser tube fouling tube side | D1-Forced - Immediate | 100-Fossil-Steam
3112 | Condenser tube fouling tube side | Balance of Plant | Condensing System | D1 | Forced - Immediate | 2013 | Coal | CC | 100 | Fossil-Steam | RFC | Summer | 184.1666 | 65 | 1 | 1 | 3112-Condenser tube fouling tube side | D1-Forced - Immediate | 100-Fossil-Steam
3112 | Condenser tube fouling tube side | Balance of Plant | Condensing System | D1 | Forced - Immediate | 2013 | Coal | CC | 100 | Fossil-Steam | RFC | Summer | 193.7333 | 2 | 1 | 1 | 3112-Condenser tube fouling tube side | D1-Forced - Immediate | 100-Fossil-Steam
3112 | Condenser tube fouling tube side | Balance of Plant | Condensing System | D1 | Forced - Immediate | 2013 | Coal | CC | 100 | Fossil-Steam | RFC | Summer | 220.5 | 70 | 1 | 1 | 3112-Condenser tube fouling tube side | D1-Forced - Immediate | 100-Fossil-Steam
3112 | Condenser tube fouling tube side | Balance of Plant | Condensing System | D1 | Forced - Immediate | 2013 | Coal | CC | 100 | Fossil-Steam | RFC | Summer | 251.6667 | 20 | 1 | 1 | 3112-Condenser tube fouling tube side | D1-Forced - Immediate | 100-Fossil-Steam
3112 | Condenser tube fouling tube side | Balance of Plant | Condensing System | D1 | Forced - Immediate | 2013 | Coal | CC | 100 | Fossil-Steam | RFC | Summer | 265.3333 | 80 | 1 | 1 | 3112-Condenser tube fouling tube side | D1-Forced - Immediate | 100-Fossil-Steam
3112 | Condenser tube fouling tube side | Balance of Plant | Condensing System | D1 | Forced - Immediate | 2013 | Coal | CC | 100 | Fossil-Steam | RFC | Summer | 273.3333 | 100 | 1 | 1 | 3112-Condenser tube fouling tube side | D1-Forced - Immediate | 100-Fossil-Steam
3112 | Condenser tube fouling tube side | Balance of Plant | Condensing System | D1 | Forced - Immediate | 2013 | Coal | CC | 100 | Fossil-Steam | RFC | Summer | 280.5333 | 16 | 1 | 1 | 3112-Condenser tube fouling tube side | D1-Forced - Immediate | 100-Fossil-Steam
3112 | Condenser tube fouling tube side | Balance of Plant | Condensing System | D1 | Forced - Immediate | 2013 | Coal | CC | 100 | Fossil-Steam | RFC | Summer | 316.6667 | 50 | 1 | 1 | 3112-Condenser tube fouling tube side | D1-Forced - Immediate | 100-Fossil-Steam
3112 | Condenser tube fouling tube side | Balance of Plant | Condensing System | D1 | Forced - Immediate | 2013 | Coal | CC | 100 | Fossil-Steam | RFC | Summer | 333.6666 | 70 | 1 | 1 | 3112-Condenser tube fouling tube side | D1-Forced - Immediate | 100-Fossil-Steam
3112 | Condenser tube fouling tube side | Balance of Plant | Condensing System | D1 | Forced - Immediate | 2013 | Coal | CC | 100 | Fossil-Steam | RFC | Summer | 369.4166 | 65 | 1 | 1 | 3112-Condenser tube fouling tube side | D1-Forced - Immediate | 100-Fossil-Steam
3112 | Condenser tube fouling tube side | Balance of Plant | Condensing System | D1 | Forced - Immediate | 2013 | Coal | CC | 100 | Fossil-Steam | RFC | Summer | 428.9999 | 90 | 1 | 1 | 3112-Condenser tube fouling tube side | D1-Forced - Immediate | 100-Fossil-Steam
3112 | Condenser tube fouling tube side | Balance of Plant | Condensing System | D1 | Forced - Immediate | 2013 | Coal | CC | 100 | Fossil-Steam | RFC | Summer | 499.9999 | 120 | 1 | 1 | 3112-Condenser tube fouling tube side | D1-Forced - Immediate | 100-Fossil-Steam
3112 | Condenser tube fouling tube side | Balance of Plant | Condensing System | D1 | Forced - Immediate | 2013 | Coal | CC | 100 | Fossil-Steam | RFC | Summer | 526.25 | 75 | 1 | 1 | 3112-Condenser tube fouling tube side | D1-Forced - Immediate | 100-Fossil-Steam
3112 | Condenser tube fouling tube side | Balance of Plant | Condensing System | D1 | Forced - Immediate | 2013 | Coal | CC | 100 | Fossil-Steam | RFC | Summer | 576.3333 | 95 | 1 | 1 | 3112-Condenser tube fouling tube side | D1-Forced - Immediate | 100-Fossil-Steam
3112 | Condenser tube fouling tube side | Balance of Plant | Condensing System | D1 | Forced - Immediate | 2013 | Coal | CC | 100 | Fossil-Steam | RFC | Summer | 587.1666 | 130 | 1 | 1 | 3112-Condenser tube fouling tube side | D1-Forced - Immediate | 100-Fossil-Steam
3112 | Condenser tube fouling tube side | Balance of Plant | Condensing System | D1 | Forced - Immediate | 2013 | Coal | CC | 100 | Fossil-Steam | SERC | Summer | 612.5 | 10 | 1 | 1 | 3112-Condenser tube fouling tube side | D1-Forced - Immediate | 100-Fossil-Steam
3112 | Condenser tube fouling tube side | Balance of Plant | Condensing System | D1 | Forced - Immediate | 2013 | Coal | CC | 100 | Fossil-Steam | RFC | Summer | 713.3333 | 100 | 1 | 1 | 3112-Condenser tube fouling tube side | D1-Forced - Immediate | 100-Fossil-Steam
3112 | Condenser tube fouling tube side | Balance of Plant | Condensing System | D1 | Forced - Immediate | 2013 | Coal | CC | 100 | Fossil-Steam | RFC | Summer | 816 | 17 | 1 | 1 | 3112-Condenser tube fouling tube side | D1-Forced - Immediate | 100-Fossil-Steam
3112 | Condenser tube fouling tube side | Balance of Plant | Condensing System | D1 | Forced - Immediate | 2013 | Coal | CC | 100 | Fossil-Steam | NPCC | Summer | 1574.65 | 19.25 | 1 | 1 | 3112-Condenser tube fouling tube side | D1-Forced - Immediate | 100-Fossil-Steam
3112 | Condenser tube fouling tube side | Balance of Plant | Condensing System | D1 | Forced - Immediate | 2013 | Coal | CC | 100 | Fossil-Steam | RFC | Summer | 1600.8667 | 22 | 1 | 1 | 3112-Condenser tube fouling tube side | D1-Forced - Immediate | 100-Fossil-Steam
3112 | Condenser tube fouling tube side | Balance of Plant | Condensing System | D1 | Forced - Immediate | 2013 | Coal | CC | 100 | Fossil-Steam | WECC | Winter | 183.75 | 35 | 1 | 1 | 3112-Condenser tube fouling tube side | D1-Forced - Immediate | 100-Fossil-Steam
3112 | Condenser tube fouling tube side | Balance of Plant | Condensing System | D1 | Forced - Immediate | 2013 | Gas | GG | 100 | Fossil-Steam | SERC | Summer | 20555.8332 | 170 | 1 | 1 | 3112-Condenser tube fouling tube side | D1-Forced - Immediate | 100-Fossil-Steam
3112 | Condenser tube fouling tube side | Balance of Plant | Condensing System | D1 | Forced - Immediate | 2013 | Other | WD | 100 | Fossil-Steam | NPCC | Summer | 160 | 2 | 1 | 1 | 3112-Condenser tube fouling tube side | D1-Forced - Immediate | 100-Fossil-Steam
3112 | Condenser tube fouling tube side | Balance of Plant | Condensing System | D2 | Forced - Delayed | 2013 | Coal | CC | 100 | Fossil-Steam | SERC | Off-Peak | 91 | 91 | 1 | 1 | 3112-Condenser tube fouling tube side | D2-Forced - Delayed | 100-Fossil-Steam
3112 | Condenser tube fouling tube side | Balance of Plant | Condensing System | D2 | Forced - Delayed | 2013 | Coal | CC | 100 | Fossil-Steam | RFC | Summer | 93.5 | 110 | 1 | 1 | 3112-Condenser tube fouling tube side | D2-Forced - Delayed | 100-Fossil-Steam
3112 | Condenser tube fouling tube side | Balance of Plant | Condensing System | D2 | Forced - Delayed | 2013 | Coal | CC | 100 | Fossil-Steam | NPCC | Winter | 302.6 | 34 | 1 | 1 | 3112-Condenser tube fouling tube side | D2-Forced - Delayed | 100-Fossil-Steam
3112 | Condenser tube fouling tube side | Balance of Plant | Condensing System | D3 | Forced - Postponed | 2013 | Coal | CC | 100 | Fossil-Steam | MRO | Off-Peak | 398 | 199 | 1 | 1 | 3112-Condenser tube fouling tube side | D3-Forced - Postponed | 100-Fossil-Steam
3112 | Condenser tube fouling tube side | Balance of Plant | Condensing System | D1 | Forced - Immediate | 2013 | Coal | CC | 100 | Fossil-Steam | RFC | Off-Peak | 62.5 | 50 | 1 | 1 | 3112-Condenser tube fouling tube side | D1-Forced - Immediate | 100-Fossil-Steam
3112 | Condenser tube fouling tube side | Balance of Plant | Condensing System | D1 | Forced - Immediate | 2013 | Coal | CC | 100 | Fossil-Steam | RFC | Summer | 20 | 60 | 1 | 1 | 3112-Condenser tube fouling tube side | D1-Forced - Immediate | 100-Fossil-Steam
3112 | Condenser tube fouling tube side | Balance of Plant | Condensing System | D1 | Forced - Immediate | 2013 | Coal | CC | 100 | Fossil-Steam | RFC | Summer | 30.6666 | 80 | 1 | 2 | 3112-Condenser tube fouling tube side | D1-Forced - Immediate | 100-Fossil-Steam
3112 | Condenser tube fouling tube side | Balance of Plant | Condensing System | D1 | Forced - Immediate | 2013 | Coal | CC | 100 | Fossil-Steam | RFC | Summer | 50 | 60 | 1 | 1 | 3112-Condenser tube fouling tube side | D1-Forced - Immediate | 100-Fossil-Steam
3112 | Condenser tube fouling tube side | Balance of Plant | Condensing System | D1 | Forced - Immediate | 2013 | Coal | CC | 100 | Fossil-Steam | RFC | Summer | 52 | 65 | 1 | 1 | 3112-Condenser tube fouling tube side | D1-Forced - Immediate | 100-Fossil-Steam
3112 | Condenser tube fouling tube side | Balance of Plant | Condensing System | D1 | Forced - Immediate | 2013 | Coal | CC | 100 | Fossil-Steam | MRO | Summer | 64.4 | 4 | 1 | 1 | 3112-Condenser tube fouling tube side | D1-Forced - Immediate | 100-Fossil-Steam
3112 | Condenser tube fouling tube side | Balance of Plant | Condensing System | D1 | Forced - Immediate | 2013 | Coal | CC | 100 | Fossil-Steam | RFC | Summer | 77.2 | 8 | 1 | 1 | 3112-Condenser tube fouling tube side | D1-Forced - Immediate | 100-Fossil-Steam
3112 | Condenser tube fouling tube side | Balance of Plant | Condensing System | D1 | Forced - Immediate | 2013 | Coal | CC | 100 | Fossil-Steam | RFC | Summer | 85 | 50 | 1 | 1 | 3112-Condenser tube fouling tube side | D1-Forced - Immediate | 100-Fossil-Steam
3112 | Condenser tube fouling tube side | Balance of Plant | Condensing System | D1 | Forced - Immediate | 2013 | Coal | CC | 100 | Fossil-Steam | RFC | Summer | 92.75 | 105 | 1 | 1 | 3112-Condenser tube fouling tube side | D1-Forced - Immediate | 100-Fossil-Steam
3112 | Condenser tube fouling tube side | Balance of Plant | Condensing System | D1 | Forced - Immediate | 2013 | Coal | CC | 100 | Fossil-Steam | RFC | Summer | 102 | 120 | 1 | 1 | 3112-Condenser tube fouling tube side | D1-Forced - Immediate | 100-Fossil-Steam
3112 | Condenser tube fouling tube side | Balance of Plant | Condensing System | D1 | Forced - Immediate | 2013 | Coal | CC | 100 | Fossil-Steam | RFC | Summer | 140 | 40 | 1 | 1 | 3112-Condenser tube fouling tube side | D1-Forced - Immediate | 100-Fossil-Steam
3112 | Condenser tube fouling tube side | Balance of Plant | Condensing System | D1 | Forced - Immediate | 2013 | Coal | CC | 100 | Fossil-Steam | RFC | Summer | 144.6666 | 70 | 1 | 1 | 3112-Condenser tube fouling tube side | D1-Forced - Immediate | 100-Fossil-Steam
3112 | Condenser tube fouling tube side | Balance of Plant | Condensing System | D1 | Forced - Immediate | 2013 | Coal | CC | 100 | Fossil-Steam | RFC | Summer | 150.3333 | 55 | 1 | 1 | 3112-Condenser tube fouling tube side | D1-Forced - Immediate | 100-Fossil-Steam
3112 | Condenser tube fouling tube side | Balance of Plant | Condensing System | D1 | Forced - Immediate | 2013 | Coal | CC | 100 | Fossil-Steam | RFC | Summer | 150.4166 | 95 | 1 | 1 | 3112-Condenser tube fouling tube side | D1-Forced - Immediate | 100-Fossil-Steam
3112 | Condenser tube fouling tube side | Balance of Plant | Condensing System | D1 | Forced - Immediate | 2013 | Coal | CC | 100 | Fossil-Steam | RFC | Summer | 157.0833 | 65 | 1 | 1 | 3112-Condenser tube fouling tube side | D1-Forced - Immediate | 100-Fossil-Steam
3112 | Condenser tube fouling tube side | Balance of Plant | Condensing System | D1 | Forced - Immediate | 2013 | Coal | CC | 100 | Fossil-Steam | RFC | Summer | 169.9999 | 120 | 1 | 1 | 3112-Condenser tube fouling tube side | D1-Forced - Immediate | 100-Fossil-Steam
3112 | Condenser tube fouling tube side | Balance of Plant | Condensing System | D1 | Forced - Immediate | 2013 | Coal | CC | 100 | Fossil-Steam | RFC | Summer | 175.9999 | 120 | 1 | 1 | 3112-Condenser tube fouling tube side | D1-Forced - Immediate | 100-Fossil-Steam
3112 | Condenser tube fouling tube side | Balance of Plant | Condensing System | D1 | Forced - Immediate | 2013 | Coal | CC | 100 | Fossil-Steam | RFC | Summer | 185.5 | 70 | 1 | 1 | 3112-Condenser tube fouling tube side | D1-Forced - Immediate | 100-Fossil-Steam
3112 | Condenser tube fouling tube side | Balance of Plant | Condensing System | D1 | Forced - Immediate | 2013 | Coal | CC | 100 | Fossil-Steam | RFC | Summer | 204 | 120 | 1 | 1 | 3112-Condenser tube fouling tube side | D1-Forced - Immediate | 100-Fossil-Steam
3112 | Condenser tube fouling tube side | Balance of Plant | Condensing System | D1 | Forced - Immediate | 2013 | Coal | CC | 100 | Fossil-Steam | RFC | Summer | 210 | 90 | 1 | 1 | 3112-Condenser tube fouling tube side | D1-Forced - Immediate | 100-Fossil-Steam
3112 | Condenser tube fouling tube side | Balance of Plant | Condensing System | D1 | Forced - Immediate | 2013 | Coal | CC | 100 | Fossil-Steam | RFC | Summer | 222 | 60 | 1 | 1 | 3112-Condenser tube fouling tube side | D1-Forced - Immediate | 100-Fossil-Steam
3112 | Condenser tube fouling tube side | Balance of Plant | Condensing System | D1 | Forced - Immediate | 2013 | Coal | CC | 100 | Fossil-Steam | RFC | Summer | 240.1666 | 55 | 1 | 1 | 3112-Condenser tube fouling tube side | D1-Forced - Immediate | 100-Fossil-Steam
3112 | Condenser tube fouling tube side | Balance of Plant | Condensing System | D1 | Forced - Immediate | 2013 | Coal | CC | 100 | Fossil-Steam | RFC | Summer | 268.3333 | 50 | 1 | 1 | 3112-Condenser tube fouling tube side | D1-Forced - Immediate | 100-Fossil-Steam
3112 | Condenser tube fouling tube side | Balance of Plant | Condensing System | D1 | Forced - Immediate | 2013 | Coal | CC | 100 | Fossil-Steam | RFC | Summer | 274.0833 | 55 | 1 | 1 | 3112-Condenser tube fouling tube side | D1-Forced - Immediate | 100-Fossil-Steam
3112 | Condenser tube fouling tube side | Balance of Plant | Condensing System | D1 | Forced - Immediate | 2013 | Coal | CC | 100 | Fossil-Steam | RFC | Summer | 291.6666 | 100 | 1 | 1 | 3112-Condenser tube fouling tube side | D1-Forced - Immediate | 100-Fossil-Steam
3112 | Condenser tube fouling tube side | Balance of Plant | Condensing System | D1 | Forced - Immediate | 2013 | Coal | CC | 100 | Fossil-Steam | RFC | Summer | 300 | 80 | 1 | 1 | 3112-Condenser tube fouling tube side | D1-Forced - Immediate | 100-Fossil-Steam
3112 | Condenser tube fouling tube side | Balance of Plant | Condensing System | D1 | Forced - Immediate | 2013 | Coal | CC | 100 | Fossil-Steam | RFC | Summer | 345.3333 | 80 | 1 | 1 | 3112-Condenser tube fouling tube side | D1-Forced - Immediate | 100-Fossil-Steam
3112 | Condenser tube fouling tube side | Balance of Plant | Condensing System | D1 | Forced - Immediate | 2013 | Coal | CC | 100 | Fossil-Steam | RFC | Summer | 379.1666 | 70 | 1 | 1 | 3112-Condenser tube fouling tube side | D1-Forced - Immediate | 100-Fossil-Steam
3112 | Condenser tube fouling tube side | Balance of Plant | Condensing System | D1 | Forced - Immediate | 2013 | Coal | CC | 100 | Fossil-Steam | RFC | Summer | 520.6666 | 110 | 1 | 1 | 3112-Condenser tube fouling tube side | D1-Forced - Immediate | 100-Fossil-Steam
3112 | Condenser tube fouling tube side | Balance of Plant | Condensing System | D1 | Forced - Immediate | 2013 | Coal | CC | 100 | Fossil-Steam | RFC | Summer | 565.8333 | 70 | 1 | 1 | 3112-Condenser tube fouling tube side | D1-Forced - Immediate | 100-Fossil-Steam
3112 | Condenser tube fouling tube side | Balance of Plant | Condensing System | D1 | Forced - Immediate | 2013 | Coal | CC | 100 | Fossil-Steam | RFC | Summer | 632.5 | 110 | 1 | 1 | 3112-Condenser tube fouling tube side | D1-Forced - Immediate | 100-Fossil-Steam
3112 | Condenser tube fouling tube side | Balance of Plant | Condensing System | D1 | Forced - Immediate | 2013 | Coal | CC | 100 | Fossil-Steam | RFC | Summer | 715.7499 | 105 | 1 | 1 | 3112-Condenser tube fouling tube side | D1-Forced - Immediate | 100-Fossil-Steam
3112 | Condenser tube fouling tube side | Balance of Plant | Condensing System | D1 | Forced - Immediate | 2013 | Coal | CC | 100 | Fossil-Steam | RFC | Summer | 795 | 90 | 1 | 1 | 3112-Condenser tube fouling tube side | D1-Forced - Immediate | 100-Fossil-Steam
3112 | Condenser tube fouling tube side | Balance of Plant | Condensing System | D1 | Forced - Immediate | 2013 | Coal | CC | 100 | Fossil-Steam | RFC | Summer | 981.5 | 65 | 1 | 1 | 3112-Condenser tube fouling tube side | D1-Forced - Immediate | 100-Fossil-Steam
3112 | Condenser tube fouling tube side | Balance of Plant | Condensing System | D1 | Forced - Immediate | 2013 | Coal | CC | 100 | Fossil-Steam | RFC | Summer | 1082.5 | 75 | 1 | 1 | 3112-Condenser tube fouling tube side | D1-Forced - Immediate | 100-Fossil-Steam
3112 | Condenser tube fouling tube side | Balance of Plant | Condensing System | D1 | Forced - Immediate | 2013 | Coal | CC | 100 | Fossil-Steam | RFC | Summer | 1510.5 | 53 | 1 | 1 | 3112-Condenser tube fouling tube side | D1-Forced - Immediate | 100-Fossil-Steam
3112 | Condenser tube fouling tube side | Balance of Plant | Condensing System | D1 | Forced - Immediate | 2013 | Coal | CC | 100 | Fossil-Steam | NPCC | Summer | 1916.0167 | 19.25 | 1 | 1 | 3112-Condenser tube fouling tube side | D1-Forced - Immediate | 100-Fossil-Steam
3112 | Condenser tube fouling tube side | Balance of Plant | Condensing System | D1 | Forced - Immediate | 2013 | Coal | CC | 100 | Fossil-Steam | RFC | Summer | 3377.4 | 78 | 1 | 1 | 3112-Condenser tube fouling tube side | D1-Forced - Immediate | 100-Fossil-Steam
3112 | Condenser tube fouling tube side | Balance of Plant | Condensing System | D1 | Forced - Immediate | 2013 | Coal | CC | 100 | Fossil-Steam | RFC | Summer | 5318.8333 | 70 | 1 | 1 | 3112-Condenser tube fouling tube side | D1-Forced - Immediate | 100-Fossil-Steam
3112 | Condenser tube fouling tube side | Balance of Plant | Condensing System | D1 | Forced - Immediate | 2013 | Coal | CC | 100 | Fossil-Steam | SERC | Winter | 451.8 | 12 | 1 | 1 | 3112-Condenser tube fouling tube side | D1-Forced - Immediate | 100-Fossil-Steam
3112 | Condenser tube fouling tube side | Balance of Plant | Condensing System | D1 | Forced - Immediate | 2013 | Gas | GG | 100 | Fossil-Steam | SERC | Off-Peak | 278.3 | 6 | 1 | 1 | 3112-Condenser tube fouling tube side | D1-Forced - Immediate | 100-Fossil-Steam
3112 | Condenser tube fouling tube side | Balance of Plant | Condensing System | D1 | Forced - Immediate | 2013 | Gas | GG | 100 | Fossil-Steam | SERC | Off-Peak | 498 | 18 | 1 | 1 | 3112-Condenser tube fouling tube side | D1-Forced - Immediate | 100-Fossil-Steam
3112 | Condenser tube fouling tube side | Balance of Plant | Condensing System | D1 | Forced - Immediate | 2013 | Gas | GG | 100 | Fossil-Steam | SERC | Summer | 1075.3333 | 40 | 1 | 1 | 3112-Condenser tube fouling tube side | D1-Forced - Immediate | 100-Fossil-Steam
3112 | Condenser tube fouling tube side | Balance of Plant | Condensing System | D2 | Forced - Delayed | 2013 | Coal | CC | 100 | Fossil-Steam | SERC | Summer | 6471.2 | 24 | 1 | 1 | 3112-Condenser tube fouling tube side | D2-Forced - Delayed | 100-Fossil-Steam
3112 | Condenser tube fouling tube side | Balance of Plant | Condensing System | D1 | Forced - Immediate | 2013 | Coal | CC | 100 | Fossil-Steam | MRO | Off-Peak | 238.3333 | 13 | 1 | 1 | 3112-Condenser tube fouling tube side | D1-Forced - Immediate | 100-Fossil-Steam
3112 | Condenser tube fouling tube side | Balance of Plant | Condensing System | D1 | Forced - Immediate | 2013 | Coal | CC | 100 | Fossil-Steam | RFC | Off-Peak | 363 | 110 | 1 | 1 | 3112-Condenser tube fouling tube side | D1-Forced - Immediate | 100-Fossil-Steam
3112 | Condenser tube fouling tube side | Balance of Plant | Condensing System | D1 | Forced - Immediate | 2013 | Coal | CC | 100 | Fossil-Steam | RFC | Off-Peak | 560 | 70 | 1 | 1 | 3112-Condenser tube fouling tube side | D1-Forced - Immediate | 100-Fossil-Steam
3112 | Condenser tube fouling tube side | Balance of Plant | Condensing System | D1 | Forced - Immediate | 2013 | Coal | CC | 100 | Fossil-Steam | RFC | Off-Peak | 946.8333 | 130 | 1 | 1 | 3112-Condenser tube fouling tube side | D1-Forced - Immediate | 100-Fossil-Steam
3112 | Condenser tube fouling tube side | Balance of Plant | Condensing System | D1 | Forced - Immediate | 2013 | Coal | CC | 100 | Fossil-Steam | RFC | Off-Peak | 1208.9999 | 180 | 1 | 1 | 3112-Condenser tube fouling tube side | D1-Forced - Immediate | 100-Fossil-Steam
3112 | Condenser tube fouling tube side | Balance of Plant | Condensing System | D1 | Forced - Immediate | 2013 | Coal | CC | 100 | Fossil-Steam | WECC | Summer | 14.5833 | 25 | 1 | 1 | 3112-Condenser tube fouling tube side | D1-Forced - Immediate | 100-Fossil-Steam
3112 | Condenser tube fouling tube side | Balance of Plant | Condensing System | D1 | Forced - Immediate | 2013 | Coal | CC | 100 | Fossil-Steam | SERC | Summer | 20.3125 | 9.75 | 1 | 1 | 3112-Condenser tube fouling tube side | D1-Forced - Immediate | 100-Fossil-Steam
3112 | Condenser tube fouling tube side | Balance of Plant | Condensing System | D1 | Forced - Immediate | 2013 | Coal | CC | 100 | Fossil-Steam | RFC | Summer | 48 | 80 | 1 | 1 | 3112-Condenser tube fouling tube side | D1-Forced - Immediate | 100-Fossil-Steam
3112 | Condenser tube fouling tube side | Balance of Plant | Condensing System | D1 | Forced - Immediate | 2013 | Coal | CC | 100 | Fossil-Steam | RFC | Summer | 49.5833 | 85 | 1 | 1 | 3112-Condenser tube fouling tube side | D1-Forced - Immediate | 100-Fossil-Steam
3112 | Condenser tube fouling tube side | Balance of Plant | Condensing System | D1 | Forced - Immediate | 2013 | Coal | CC | 100 | Fossil-Steam | NPCC | Summer | 62.8333 | 10 | 1 | 1 | 3112-Condenser tube fouling tube side | D1-Forced - Immediate | 100-Fossil-Steam
3112 | Condenser tube fouling tube side | Balance of Plant | Condensing System | D1 | Forced - Immediate | 2013 | Coal | CC | 100 | Fossil-Steam | RFC | Summer | 66.9166 | 55 | 1 | 1 | 3112-Condenser tube fouling tube side | D1-Forced - Immediate | 100-Fossil-Steam
3112 | Condenser tube fouling tube side | Balance of Plant | Condensing System | D1 | Forced - Immediate | 2013 | Coal | CC | 100 | Fossil-Steam | RFC | Summer | 78.4 | 16 | 1 | 1 | 3112-Condenser tube fouling tube side | D1-Forced - Immediate | 100-Fossil-Steam
3112 | Condenser tube fouling tube side | Balance of Plant | Condensing System | D1 | Forced - Immediate | 2013 | Coal | CC | 100 | Fossil-Steam | RFC | Summer | 78.8333 | 55 | 1 | 1 | 3112-Condenser tube fouling tube side | D1-Forced - Immediate | 100-Fossil-Steam
3112 | Condenser tube fouling tube side | Balance of Plant | Condensing System | D1 | Forced - Immediate | 2013 | Coal | CC | 100 | Fossil-Steam | RFC | Summer | 90 | 90 | 1 | 1 | 3112-Condenser tube fouling tube side | D1-Forced - Immediate | 100-Fossil-Steam
3112 | Condenser tube fouling tube side | Balance of Plant | Condensing System | D1 | Forced - Immediate | 2013 | Coal | CC | 100 | Fossil-Steam | RFC | Summer | 94.5 | 90 | 1 | 1 | 3112-Condenser tube fouling tube side | D1-Forced - Immediate | 100-Fossil-Steam
3112 | Condenser tube fouling tube side | Balance of Plant | Condensing System | D1 | Forced - Immediate | 2013 | Coal | CC | 100 | Fossil-Steam | RFC | Summer | 102 | 60 | 1 | 1 | 3112-Condenser tube fouling tube side | D1-Forced - Immediate | 100-Fossil-Steam
3112 | Condenser tube fouling tube side | Balance of Plant | Condensing System | D1 | Forced - Immediate | 2013 | Coal | CC | 100 | Fossil-Steam | RFC | Summer | 114.5833 | 55 | 1 | 1 | 3112-Condenser tube fouling tube side | D1-Forced - Immediate | 100-Fossil-Steam
3112 | Condenser tube fouling tube side | Balance of Plant | Condensing System | D1 | Forced - Immediate | 2013 | Coal | CC | 100 | Fossil-Steam | RFC | Summer | 143.3333 | 50 | 1 | 1 | 3112-Condenser tube fouling tube side | D1-Forced - Immediate | 100-Fossil-Steam
3112 | Condenser tube fouling tube side | Balance of Plant | Condensing System | D1 | Forced - Immediate | 2013 | Coal | CC | 100 | Fossil-Steam | RFC | Summer | 160 | 40 | 1 | 1 | 3112-Condenser tube fouling tube side | D1-Forced - Immediate | 100-Fossil-Steam
3112 | Condenser tube fouling tube side | Balance of Plant | Condensing System | D1 | Forced - Immediate | 2013 | Coal | CC | 100 | Fossil-Steam | NPCC | Summer | 192.375 | 20.25 | 1 | 1 | 3112-Condenser tube fouling tube side | D1-Forced - Immediate | 100-Fossil-Steam
3112 | Condenser tube fouling tube side | Balance of Plant | Condensing System | D1 | Forced - Immediate | 2013 | Coal | CC | 100 | Fossil-Steam | RFC | Summer | 196 | 80 | 1 | 1 | 3112-Condenser tube fouling tube side | D1-Forced - Immediate | 100-Fossil-Steam
3112 | Condenser tube fouling tube side | Balance of Plant | Condensing System | D1 | Forced - Immediate | 2013 | Coal | CC | 100 | Fossil-Steam | RFC | Summer | 225 | 90 | 1 | 1 | 3112-Condenser tube fouling tube side | D1-Forced - Immediate | 100-Fossil-Steam
3112 | Condenser tube fouling tube side | Balance of Plant | Condensing System | D1 | Forced - Immediate | 2013 | Coal | CC | 100 | Fossil-Steam | RFC | Summer | 242.6666 | 65 | 1 | 1 | 3112-Condenser tube fouling tube side | D1-Forced - Immediate | 100-Fossil-Steam
3112 | Condenser tube fouling tube side | Balance of Plant | Condensing System | D1 | Forced - Immediate | 2013 | Coal | CC | 100 | Fossil-Steam | NPCC | Summer | 247.3458 | 22.25 | 1 | 1 | 3112-Condenser tube fouling tube side | D1-Forced - Immediate | 100-Fossil-Steam
3112 | Condenser tube fouling tube side | Balance of Plant | Condensing System | D1 | Forced - Immediate | 2013 | Coal | CC | 100 | Fossil-Steam | RFC | Summer | 253 | 20 | 1 | 1 | 3112-Condenser tube fouling tube side | D1-Forced - Immediate | 100-Fossil-Steam
3112 | Condenser tube fouling tube side | Balance of Plant | Condensing System | D1 | Forced - Immediate | 2013 | Coal | CC | 100 | Fossil-Steam | RFC | Summer | 433.3333 | 65 | 1 | 1 | 3112-Condenser tube fouling tube side | D1-Forced - Immediate | 100-Fossil-Steam
3112 | Condenser tube fouling tube side | Balance of Plant | Condensing System | D1 | Forced - Immediate | 2013 | Coal | CC | 100 | Fossil-Steam | RFC | Summer | 445.3333 | 80 | 1 | 1 | 3112-Condenser tube fouling tube side | D1-Forced - Immediate | 100-Fossil-Steam
3112 | Condenser tube fouling tube side | Balance of Plant | Condensing System | D1 | Forced - Immediate | 2013 | Coal | CC | 100 | Fossil-Steam | RFC | Summer | 540 | 90 | 1 | 1 | 3112-Condenser tube fouling tube side | D1-Forced - Immediate | 100-Fossil-Steam
3112 | Condenser tube fouling tube side | Balance of Plant | Condensing System | D1 | Forced - Immediate | 2013 | Coal | CC | 100 | Fossil-Steam | RFC | Summer | 571.6666 | 100 | 1 | 1 | 3112-Condenser tube fouling tube side | D1-Forced - Immediate | 100-Fossil-Steam
3112 | Condenser tube fouling tube side | Balance of Plant | Condensing System | D1 | Forced - Immediate | 2013 | Coal | CC | 100 | Fossil-Steam | RFC | Summer | 596.6666 | 40 | 1 | 1 | 3112-Condenser tube fouling tube side | D1-Forced - Immediate | 100-Fossil-Steam
3112 | Condenser tube fouling tube side | Balance of Plant | Condensing System | D1 | Forced - Immediate | 2013 | Coal | CC | 100 | Fossil-Steam | RFC | Summer | 620 | 80 | 1 | 1 | 3112-Condenser tube fouling tube side | D1-Forced - Immediate | 100-Fossil-Steam
3112 | Condenser tube fouling tube side | Balance of Plant | Condensing System | D1 | Forced - Immediate | 2013 | Coal | CC | 100 | Fossil-Steam | NPCC | Summer | 722.9917 | 25.25 | 1 | 1 | 3112-Condenser tube fouling tube side | D1-Forced - Immediate | 100-Fossil-Steam
3112 | Condenser tube fouling tube side | Balance of Plant | Condensing System | D1 | Forced - Immediate | 2013 | Coal | CC | 100 | Fossil-Steam | RFC | Summer | 766.6666 | 80 | 2 | 2 | 3112-Condenser tube fouling tube side | D1-Forced - Immediate | 100-Fossil-Steam
3112 | Condenser tube fouling tube side | Balance of Plant | Condensing System | D1 | Forced - Immediate | 2013 | Coal | CC | 100 | Fossil-Steam | RFC | Summer | 792.1666 | 70 | 1 | 1 | 3112-Condenser tube fouling tube side | D1-Forced - Immediate | 100-Fossil-Steam
3112 | Condenser tube fouling tube side | Balance of Plant | Condensing System | D1 | Forced - Immediate | 2013 | Coal | CC | 100 | Fossil-Steam | RFC | Summer | 856 | 60 | 1 | 1 | 3112-Condenser tube fouling tube side | D1-Forced - Immediate | 100-Fossil-Steam
3112 | Condenser tube fouling tube side | Balance of Plant | Condensing System | D1 | Forced - Immediate | 2013 | Coal | CC | 100 | Fossil-Steam | RFC | Summer | 1168.7333 | 47 | 1 | 1 | 3112-Condenser tube fouling tube side | D1-Forced - Immediate | 100-Fossil-Steam
3112 | Condenser tube fouling tube side | Balance of Plant | Condensing System | D1 | Forced - Immediate | 2013 | Coal | CC | 100 | Fossil-Steam | RFC | Summer | 4062.6666 | 40 | 1 | 1 | 3112-Condenser tube fouling tube side | D1-Forced - Immediate | 100-Fossil-Steam
3112 | Condenser tube fouling tube side | Balance of Plant | Condensing System | D1 | Forced - Immediate | 2013 | Coal | CC | 100 | Fossil-Steam | RFC | Summer | 5853.75 | 35 | 1 | 1 | 3112-Condenser tube fouling tube side | D1-Forced - Immediate | 100-Fossil-Steam
3112 | Condenser tube fouling tube side | Balance of Plant | Condensing System | D1 | Forced - Immediate | 2013 | Gas | GG | 100 | Fossil-Steam | SERC | Off-Peak | 20485.2 | 86 | 1 | 1 | 3112-Condenser tube fouling tube side | D1-Forced - Immediate | 100-Fossil-Steam
3112 | Condenser tube fouling tube side | Balance of Plant | Condensing System | D1 | Forced - Immediate | 2013 | Gas | GG | 100 | Fossil-Steam | TRE | Summer | 4 | 12 | 1 | 1 | 3112-Condenser tube fouling tube side | D1-Forced - Immediate | 100-Fossil-Steam
3112 | Condenser tube fouling tube side | Balance of Plant | Condensing System | D1 | Forced - Immediate | 2013 | Gas | GG | 100 | Fossil-Steam | TRE | Summer | 66.6667 | 20 | 1 | 1 | 3112-Condenser tube fouling tube side | D1-Forced - Immediate | 100-Fossil-Steam
3112 | Condenser tube fouling tube side | Balance of Plant | Condensing System | D1 | Forced - Immediate | 2013 | Gas | GG | 100 | Fossil-Steam | SERC | Summer | 81.6666 | 175 | 1 | 1 | 3112-Condenser tube fouling tube side | D1-Forced - Immediate | 100-Fossil-Steam
3112 | Condenser tube fouling tube side | Balance of Plant | Condensing System | D1 | Forced - Immediate | 2013 | Gas | GG | 100 | Fossil-Steam | NPCC | Summer | 149.825 | 46.1 | 1 | 1 | 3112-Condenser tube fouling tube side | D1-Forced - Immediate | 100-Fossil-Steam
3112 | Condenser tube fouling tube side | Balance of Plant | Condensing System | D1 | Forced - Immediate | 2013 | Gas | GG | 100 | Fossil-Steam | WECC | Summer | 160.3333 | 26 | 1 | 1 | 3112-Condenser tube fouling tube side | D1-Forced - Immediate | 100-Fossil-Steam
3112 | Condenser tube fouling tube side | Balance of Plant | Condensing System | D1 | Forced - Immediate | 2013 | Gas | GG | 100 | Fossil-Steam | SERC | Summer | 655.6667 | 35 | 1 | 1 | 3112-Condenser tube fouling tube side | D1-Forced - Immediate | 100-Fossil-Steam
3112 | Condenser tube fouling tube side | Balance of Plant | Condensing System | D1 | Forced - Immediate | 2013 | Gas | GG | 100 | Fossil-Steam | SERC | Summer | 2300.8333 | 50 | 1 | 1 | 3112-Condenser tube fouling tube side | D1-Forced - Immediate | 100-Fossil-Steam
3112 | Condenser tube fouling tube side | Balance of Plant | Condensing System | D2 | Forced - Delayed | 2013 | Coal | CC | 100 | Fossil-Steam | SERC | Off-Peak | 107.3333 | 92 | 1 | 1 | 3112-Condenser tube fouling tube side | D2-Forced - Delayed | 100-Fossil-Steam
3112 | Condenser tube fouling tube side | Balance of Plant | Condensing System | D2 | Forced - Delayed | 2013 | Gas | GG | 100 | Fossil-Steam | WECC | Off-Peak | 793.2333 | 106 | 1 | 1 | 3112-Condenser tube fouling tube side | D2-Forced - Delayed | 100-Fossil-Steam
3112 | Condenser tube fouling tube side | Balance of Plant | Condensing System | D3 | Forced - Postponed | 2013 | Coal | CC | 100 | Fossil-Steam | SERC | Off-Peak | 949.4 | 202 | 1 | 1 | 3112-Condenser tube fouling tube side | D3-Forced - Postponed | 100-Fossil-Steam
3112 | Condenser tube fouling tube side | Balance of Plant | Condensing System | D3 | Forced - Postponed | 2013 | Coal | CC | 100 | Fossil-Steam | RFC | Off-Peak | 4980 | 100 | 1 | 1 | 3112-Condenser tube fouling tube side | D3-Forced - Postponed | 100-Fossil-Steam
3112 | Condenser tube fouling tube side | Balance of Plant | Condensing System | D1 | Forced - Immediate | 2013 | Coal | CC | 100 | Fossil-Steam | RFC | Off-Peak | 112.5667 | 2 | 1 | 1 | 3112-Condenser tube fouling tube side | D1-Forced - Immediate | 100-Fossil-Steam
3112 | Condenser tube fouling tube side | Balance of Plant | Condensing System | D1 | Forced - Immediate | 2013 | Coal | CC | 100 | Fossil-Steam | RFC | Off-Peak | 164.3333 | 17 | 1 | 1 | 3112-Condenser tube fouling tube side | D1-Forced - Immediate | 100-Fossil-Steam
3112 | Condenser tube fouling tube side | Balance of Plant | Condensing System | D1 | Forced - Immediate | 2013 | Coal | CC | 100 | Fossil-Steam | RFC | Off-Peak | 218 | 40 | 1 | 1 | 3112-Condenser tube fouling tube side | D1-Forced - Immediate | 100-Fossil-Steam
3112 | Condenser tube fouling tube side | Balance of Plant | Condensing System | D1 | Forced - Immediate | 2013 | Coal | CC | 100 | Fossil-Steam | RFC | Off-Peak | 1170 | 65 | 1 | 1 | 3112-Condenser tube fouling tube side | D1-Forced - Immediate | 100-Fossil-Steam
3112 | Condenser tube fouling tube side | Balance of Plant | Condensing System | D1 | Forced - Immediate | 2013 | Coal | CC | 100 | Fossil-Steam | RFC | Off-Peak | 1687.8333 | 130 | 1 | 1 | 3112-Condenser tube fouling tube side | D1-Forced - Immediate | 100-Fossil-Steam
3112 | Condenser tube fouling tube side | Balance of Plant | Condensing System | D1 | Forced - Immediate | 2013 | Coal | CC | 100 | Fossil-Steam | MRO | Off-Peak | 2840.8333 | 50 | 1 | 1 | 3112-Condenser tube fouling tube side | D1-Forced - Immediate | 100-Fossil-Steam
3112 | Condenser tube fouling tube side | Balance of Plant | Condensing System | D1 | Forced - Immediate | 2013 | Coal | CC | 100 | Fossil-Steam | RFC | Off-Peak | 3517.3833 | 73 | 1 | 1 | 3112-Condenser tube fouling tube side | D1-Forced - Immediate | 100-Fossil-Steam
3112 | Condenser tube fouling tube side | Balance of Plant | Condensing System | D1 | Forced - Immediate | 2013 | Coal | CC | 100 | Fossil-Steam | RFC | Summer | 27.5 | 55 | 1 | 1 | 3112-Condenser tube fouling tube side | D1-Forced - Immediate | 100-Fossil-Steam
3112 | Condenser tube fouling tube side | Balance of Plant | Condensing System | D1 | Forced - Immediate | 2013 | Coal | CC | 100 | Fossil-Steam | RFC | Summer | 28.4 | 2 | 1 | 1 | 3112-Condenser tube fouling tube side | D1-Forced - Immediate | 100-Fossil-Steam
3112 | Condenser tube fouling tube side | Balance of Plant | Condensing System | D1 | Forced - Immediate | 2013 | Coal | CC | 100 | Fossil-Steam | NPCC | Summer | 67.375 | 19.25 | 1 | 1 | 3112-Condenser tube fouling tube side | D1-Forced - Immediate | 100-Fossil-Steam
3112 | Condenser tube fouling tube side | Balance of Plant | Condensing System | D1 | Forced - Immediate | 2013 | Coal | CC | 100 | Fossil-Steam | RFC | Summer | 136.5 | 70 | 1 | 1 | 3112-Condenser tube fouling tube side | D1-Forced - Immediate | 100-Fossil-Steam
3112 | Condenser tube fouling tube side | Balance of Plant | Condensing System | D1 | Forced - Immediate | 2013 | Coal | CC | 100 | Fossil-Steam | SERC | Summer | 178.6667 | 33.5 | 1 | 1 | 3112-Condenser tube fouling tube side | D1-Forced - Immediate | 100-Fossil-Steam
3112 | Condenser tube fouling tube side | Balance of Plant | Condensing System | D1 | Forced - Immediate | 2013 | Coal | CC | 100 | Fossil-Steam | NPCC | Summer | 194.09 | 14.93 | 1 | 1 | 3112-Condenser tube fouling tube side | D1-Forced - Immediate | 100-Fossil-Steam
3112 | Condenser tube fouling tube side | Balance of Plant | Condensing System | D1 | Forced - Immediate | 2013 | Coal | CC | 100 | Fossil-Steam | RFC | Summer | 201.6666 | 55 | 1 | 1 | 3112-Condenser tube fouling tube side | D1-Forced - Immediate | 100-Fossil-Steam
3112 | Condenser tube fouling tube side | Balance of Plant | Condensing System | D1 | Forced - Immediate | 2013 | Coal | CC | 100 | Fossil-Steam | NPCC | Summer | 234.2083 | 19.25 | 1 | 1 | 3112-Condenser tube fouling tube side | D1-Forced - Immediate | 100-Fossil-Steam
3112 | Condenser tube fouling tube side | Balance of Plant | Condensing System | D1 | Forced - Immediate | 2013 | Coal | CC | 100 | Fossil-Steam | RFC | Summer | 288 | 60 | 1 | 1 | 3112-Condenser tube fouling tube side | D1-Forced - Immediate | 100-Fossil-Steam
3112 | Condenser tube fouling tube side | Balance of Plant | Condensing System | D1 | Forced - Immediate | 2013 | Coal | CC | 100 | Fossil-Steam | RFC | Summer | 290.5 | 70 | 1 | 1 | 3112-Condenser tube fouling tube side | D1-Forced - Immediate | 100-Fossil-Steam
3112 | Condenser tube fouling tube side | Balance of Plant | Condensing System | D1 | Forced - Immediate | 2013 | Coal | CC | 100 | Fossil-Steam | RFC | Summer | 310.7499 | 165 | 1 | 1 | 3112-Condenser tube fouling tube side | D1-Forced - Immediate | 100-Fossil-Steam
3112 | Condenser tube fouling tube side | Balance of Plant | Condensing System | D1 | Forced - Immediate | 2013 | Coal | CC | 100 | Fossil-Steam | RFC | Summer | 365 | 50 | 1 | 1 | 3112-Condenser tube fouling tube side | D1-Forced - Immediate | 100-Fossil-Steam
3112 | Condenser tube fouling tube side | Balance of Plant | Condensing System | D1 | Forced - Immediate | 2013 | Coal | CC | 100 | Fossil-Steam | RFC | Summer | 380.6666 | 40 | 1 | 1 | 3112-Condenser tube fouling tube side | D1-Forced - Immediate | 100-Fossil-Steam
3112 | Condenser tube fouling tube side | Balance of Plant | Condensing System | D1 | Forced - Immediate | 2013 | Coal | CC | 100 | Fossil-Steam | NPCC | Summer | 391.4167 | 19.25 | 1 | 1 | 3112-Condenser tube fouling tube side | D1-Forced - Immediate | 100-Fossil-Steam
3112 | Condenser tube fouling tube side | Balance of Plant | Condensing System | D1 | Forced - Immediate | 2013 | Coal | CC | 100 | Fossil-Steam | RFC | Summer | 414 | 60 | 1 | 1 | 3112-Condenser tube fouling tube side | D1-Forced - Immediate | 100-Fossil-Steam
3112 | Condenser tube fouling tube side | Balance of Plant | Condensing System | D1 | Forced - Immediate | 2013 | Coal | CC | 100 | Fossil-Steam | RFC | Summer | 420 | 80 | 1 | 1 | 3112-Condenser tube fouling tube side | D1-Forced - Immediate | 100-Fossil-Steam
3112 | Condenser tube fouling tube side | Balance of Plant | Condensing System | D1 | Forced - Immediate | 2013 | Coal | CC | 100 | Fossil-Steam | RFC | Summer | 480 | 10 | 1 | 1 | 3112-Condenser tube fouling tube side | D1-Forced - Immediate | 100-Fossil-Steam
3112 | Condenser tube fouling tube side | Balance of Plant | Condensing System | D1 | Forced - Immediate | 2013 | Coal | CC | 100 | Fossil-Steam | RFC | Summer | 486.6666 | 80 | 1 | 1 | 3112-Condenser tube fouling tube side | D1-Forced - Immediate | 100-Fossil-Steam
3112 | Condenser tube fouling tube side | Balance of Plant | Condensing System | D1 | Forced - Immediate | 2013 | Coal | CC | 100 | Fossil-Steam | RFC | Summer | 548.25 | 45 | 1 | 1 | 3112-Condenser tube fouling tube side | D1-Forced - Immediate | 100-Fossil-Steam
3112 | Condenser tube fouling tube side | Balance of Plant | Condensing System | D1 | Forced - Immediate | 2013 | Coal | CC | 100 | Fossil-Steam | RFC | Summer | 688 | 80 | 1 | 1 | 3112-Condenser tube fouling tube side | D1-Forced - Immediate | 100-Fossil-Steam
3112 | Condenser tube fouling tube side | Balance of Plant | Condensing System | D1 | Forced - Immediate | 2013 | Coal | CC | 100 | Fossil-Steam | RFC | Summer | 954.3333 | 70 | 1 | 1 | 3112-Condenser tube fouling tube side | D1-Forced - Immediate | 100-Fossil-Steam
3112 | Condenser tube fouling tube side | Balance of Plant | Condensing System | D1 | Forced - Immediate | 2013 | Coal | CC | 100 | Fossil-Steam | RFC | Summer | 1544 | 60 | 1 | 1 | 3112-Condenser tube fouling tube side | D1-Forced - Immediate | 100-Fossil-Steam
3112 | Condenser tube fouling tube side | Balance of Plant | Condensing System | D1 | Forced - Immediate | 2013 | Coal | CC | 100 | Fossil-Steam | RFC | Summer | 3597.4999 | 75 | 1 | 1 | 3112-Condenser tube fouling tube side | D1-Forced - Immediate | 100-Fossil-Steam
3112 | Condenser tube fouling tube side | Balance of Plant | Condensing System | D1 | Forced - Immediate | 2013 | Coal | CC | 100 | Fossil-Steam | RFC | Summer | 6719.3333 | 40 | 1 | 1 | 3112-Condenser tube fouling tube side | D1-Forced - Immediate | 100-Fossil-Steam
3112 | Condenser tube fouling tube side | Balance of Plant | Condensing System | D1 | Forced - Immediate | 2013 | Coal | CC | 100 | Fossil-Steam | RFC | Summer | 10079 | 60 | 1 | 1 | 3112-Condenser tube fouling tube side | D1-Forced - Immediate | 100-Fossil-Steam
3112 | Condenser tube fouling tube side | Balance of Plant | Condensing System | D1 | Forced - Immediate | 2013 | Coal | CC | 100 | Fossil-Steam | SERC | Winter | 25.5 | 3 | 1 | 1 | 3112-Condenser tube fouling tube side | D1-Forced - Immediate | 100-Fossil-Steam
3112 | Condenser tube fouling tube side | Balance of Plant | Condensing System | D1 | Forced - Immediate | 2013 | Coal | CC | 100 | Fossil-Steam | WECC | Winter | 81.6667 | 35 | 1 | 1 | 3112-Condenser tube fouling tube side | D1-Forced - Immediate | 100-Fossil-Steam
3112 | Condenser tube fouling tube side | Balance of Plant | Condensing System | D1 | Forced - Immediate | 2013 | Coal | CC | 100 | Fossil-Steam | SERC | Winter | 1439 | 12 | 1 | 1 | 3112-Condenser tube fouling tube side | D1-Forced - Immediate | 100-Fossil-Steam
3112 | Condenser tube fouling tube side | Balance of Plant | Condensing System | D2 | Forced - Delayed | 2013 | Gas | GG | 100 | Fossil-Steam | WECC | Off-Peak | 24.804 | 20.67 | 1 | 1 | 3112-Condenser tube fouling tube side | D2-Forced - Delayed | 100-Fossil-Steam
3112 | Condenser tube fouling tube side | Balance of Plant | Condensing System | D3 | Forced - Postponed | 2013 | Coal | CC | 100 | Fossil-Steam | MRO | Off-Peak | 310.3333 | 196 | 1 | 1 | 3112-Condenser tube fouling tube side | D3-Forced - Postponed | 100-Fossil-Steam
3112 | Condenser tube fouling tube side | Balance of Plant | Condensing System | D2 | Forced - Delayed | 2013 | Nuclear | NU | 200 | Nuclear | RFC | Winter | 216 | 9 | 1 | 1 | 3112-Condenser tube fouling tube side | D2-Forced - Delayed | 200-Nuclear
3112 | Condenser tube fouling tube side | Balance of Plant | Condensing System | D3 | Forced - Postponed | 2013 | Nuclear | NU | 200 | Nuclear | RFC | Winter | 4.1667 | 1 | 1 | 1 | 3112-Condenser tube fouling tube side | D3-Forced - Postponed | 200-Nuclear
3112 | Condenser tube fouling tube side | Balance of Plant | Condensing System | D3 | Forced - Postponed | 2013 | Nuclear | NU | 200 | Nuclear | RFC | Winter | 18.7833 | 7 | 1 | 1 | 3112-Condenser tube fouling tube side | D3-Forced - Postponed | 200-Nuclear
3112 | Condenser tube fouling tube side | Balance of Plant | Condensing System | D3 | Forced - Postponed | 2013 | Nuclear | NU | 200 | Nuclear | RFC | Off-Peak | 96 | 2 | 1 | 1 | 3112-Condenser tube fouling tube side | D3-Forced - Postponed | 200-Nuclear
3112 | Condenser tube fouling tube side | Balance of Plant | Condensing System | D3 | Forced - Postponed | 2013 | Nuclear | NU | 200 | Nuclear | RFC | Winter | 11 | 1 | 1 | 1 | 3112-Condenser tube fouling tube side | D3-Forced - Postponed | 200-Nuclear
3112 | Condenser tube fouling tube side | Balance of Plant | Condensing System | D3 | Forced - Postponed | 2013 | Nuclear | NU | 200 | Nuclear | RFC | Winter | 15 | 5 | 1 | 1 | 3112-Condenser tube fouling tube side | D3-Forced - Postponed | 200-Nuclear
3112 | Condenser tube fouling tube side | Balance of Plant | Condensing System | D2 | Forced - Delayed | 2013 | Nuclear | NU | 200 | Nuclear | RFC | Winter | 106.25 | 5 | 1 | 1 | 3112-Condenser tube fouling tube side | D2-Forced - Delayed | 200-Nuclear
3112 | Condenser tube fouling tube side | Balance of Plant | Condensing System | D2 | Forced - Delayed | 2013 | Nuclear | NU | 200 | Nuclear | RFC | Winter | 124.1667 | 5 | 1 | 1 | 3112-Condenser tube fouling tube side | D2-Forced - Delayed | 200-Nuclear
3112 | Condenser tube fouling tube side | Balance of Plant | Condensing System | D1 | Forced - Immediate | 2013 | Nuclear | NU | 200 | Nuclear | RFC | Summer | 6653.2623 | 11.86 | 1 | 1 | 3112-Condenser tube fouling tube side | D1-Forced - Immediate | 200-Nuclear
3112 | Condenser tube fouling tube side | Balance of Plant | Condensing System | D3 | Forced - Postponed | 2013 | Nuclear | NU | 200 | Nuclear | RFC | Off-Peak | 24 | 1 | 1 | 1 | 3112-Condenser tube fouling tube side | D3-Forced - Postponed | 200-Nuclear
3112 | Condenser tube fouling tube side | Balance of Plant | Condensing System | D3 | Forced - Postponed | 2013 | Nuclear | NU | 200 | Nuclear | RFC | Winter | 295.9667 | 13 | 1 | 1 | 3112-Condenser tube fouling tube side | D3-Forced - Postponed | 200-Nuclear
3112 | Condenser tube fouling tube side | Balance of Plant | Condensing System | D1 | Forced - Immediate | 2013 | Nuclear | NU | 200 | Nuclear | RFC | Summer | 195 | 65 | 1 | 1 | 3112-Condenser tube fouling tube side | D1-Forced - Immediate | 200-Nuclear
3112 | Condenser tube fouling tube side | Balance of Plant | Condensing System | D1 | Forced - Immediate | 2013 | Nuclear | NU | 200 | Nuclear | RFC | Summer | 1056.48 | 1.42 | 1 | 1 | 3112-Condenser tube fouling tube side | D1-Forced - Immediate | 200-Nuclear
3112 | Condenser tube fouling tube side | Balance of Plant | Condensing System | D2 | Forced - Delayed | 2013 | Nuclear | NU | 200 | Nuclear | RFC | Winter | 18.1667 | 2 | 1 | 1 | 3112-Condenser tube fouling tube side | D2-Forced - Delayed | 200-Nuclear
3112 | Condenser tube fouling tube side | Balance of Plant | Condensing System | D3 | Forced - Postponed | 2013 | Nuclear | NU | 200 | Nuclear | RFC | Off-Peak | 1344 | 8 | 1 | 1 | 3112-Condenser tube fouling tube side | D3-Forced - Postponed | 200-Nuclear
3112 | Condenser tube fouling tube side | Balance of Plant | Condensing System | D3 | Forced - Postponed | 2013 | Nuclear | NU | 200 | Nuclear | RFC | Winter | 15.75 | 3 | 1 | 1 | 3112-Condenser tube fouling tube side | D3-Forced - Postponed | 200-Nuclear
3112 | Condenser tube fouling tube side | Balance of Plant | Condensing System | D2 | Forced - Delayed | 2013 | Nuclear | NU | 200 | Nuclear | RFC | Winter | 18.1667 | 1 | 1 | 1 | 3112-Condenser tube fouling tube side | D2-Forced - Delayed | 200-Nuclear
3112 | Condenser tube fouling tube side | Balance of Plant | Condensing System | D3 | Forced - Postponed | 2013 | Nuclear | NU | 200 | Nuclear | RFC | Winter | 81.9167 | 5 | 1 | 1 | 3112-Condenser tube fouling tube side | D3-Forced - Postponed | 200-Nuclear
3112 | Condenser tube fouling tube side | Balance of Plant | Condensing System | D1 | Forced - Immediate | 2013 | Coal | CC | 650 | Fluidized Bed | WECC | Summer | 222.9167 | 5 | 1 | 1 | 3112-Condenser tube fouling tube side | D1-Forced - Immediate | 650-Fluidized Bed
3112 | Condenser tube fouling tube side | Balance of Plant | Condensing System | D1 | Forced - Immediate | 2013 | Coal | LI | 650 | Fluidized Bed | MRO | Winter | 393.68 | 59.2 | 1 | 1 | 3112-Condenser tube fouling tube side | D1-Forced - Immediate | 650-Fluidized Bed
3112 | Condenser tube fouling tube side | Balance of Plant | Condensing System | D2 | Forced - Delayed | 2013 | Coal | OS | 800 | Miscellaneous | RFC | Summer | 20 | 10 | 1 | 1 | 3112-Condenser tube fouling tube side | D2-Forced - Delayed | 800-Miscellaneous
3112 | Condenser tube fouling tube side | Balance of Plant | Condensing System | U1 | Forced - Immediate | 2013 | Coal | OS | 810 | Multi-boiler/Multi-turbine | NPCC | Summer | 173.72 | 25.8 | 1 | 1 | 3112-Condenser tube fouling tube side | U1-Forced - Immediate | 810-Multi-boiler/Multi-turbine
3112 | Condenser tube fouling tube side | Balance of Plant | Condensing System | U1 | Forced - Immediate | 2013 | Coal | OS | 810 | Multi-boiler/Multi-turbine | NPCC | Summer | 91.16 | 25.8 | 1 | 1 | 3112-Condenser tube fouling tube side | U1-Forced - Immediate | 810-Multi-boiler/Multi-turbine
3112 | Condenser tube fouling tube side | Balance of Plant | Condensing System | U1 | Forced - Immediate | 2013 | Coal | OS | 810 | Multi-boiler/Multi-turbine | NPCC | Off-Peak | 139.32 | 25.8 | 1 | 1 | 3112-Condenser tube fouling tube side | U1-Forced - Immediate | 810-Multi-boiler/Multi-turbine
3112 | Condenser tube fouling tube side | Balance of Plant | Condensing System | U1 | Forced - Immediate | 2013 | Coal | OS | 810 | Multi-boiler/Multi-turbine | NPCC | Summer | 92.167 | 24.91 | 1 | 1 | 3112-Condenser tube fouling tube side | U1-Forced - Immediate | 810-Multi-boiler/Multi-turbine
3112 | Condenser tube fouling tube side | Balance of Plant | Condensing System | D1 | Forced - Immediate | 2013 | Gas | GG | 850 | Combined Cycle Block | WECC | Off-Peak | 169 | 260 | 1 | 1 | 3112-Condenser tube fouling tube side | D1-Forced - Immediate | 850-Combined Cycle Block
3112 | Condenser tube fouling tube side | Balance of Plant | Condensing System | D1 | Forced - Immediate | 2013 | Gas | GG | 850 | Combined Cycle Block | WECC | Off-Peak | 260 | 260 | 1 | 1 | 3112-Condenser tube fouling tube side | D1-Forced - Immediate | 850-Combined Cycle Block
3112 | Condenser tube fouling tube side | Balance of Plant | Condensing System | D1 | Forced - Immediate | 2013 | Gas | GG | 850 | Combined Cycle Block | WECC | Off-Peak | 771.3332 | 260 | 1 | 1 | 3112-Condenser tube fouling tube side | D1-Forced - Immediate | 850-Combined Cycle Block
3112 | Condenser tube fouling tube side | Balance of Plant | Condensing System | D1 | Forced - Immediate | 2013 | Gas | GG | 850 | Combined Cycle Block | WECC | Off-Peak | 1153.0665 | 368 | 1 | 1 | 3112-Condenser tube fouling tube side | D1-Forced - Immediate | 850-Combined Cycle Block
3112 | Condenser tube fouling tube side | Balance of Plant | Condensing System | D1 | Forced - Immediate | 2013 | Gas | GG | 850 | Combined Cycle Block | WECC | Off-Peak | 548.8332 | 370 | 1 | 1 | 3112-Condenser tube fouling tube side | D1-Forced - Immediate | 850-Combined Cycle Block
3112 | Condenser tube fouling tube side | Balance of Plant | Condensing System | D1 | Forced - Immediate | 2013 | Gas | GG | 850 | Combined Cycle Block | WECC | Off-Peak | 575.9999 | 135 | 1 | 1 | 3112-Condenser tube fouling tube side | D1-Forced - Immediate | 850-Combined Cycle Block
3113 | Condenser tube and water box cleaning (including circulating water flow reversal) | Balance of Plant | Condensing System | D1 | Forced - Immediate | 2013 | Coal | CC | 100 | Fossil-Steam | RFC | Off-Peak | 1 | 1 | 1 | 1 | 3113-Condenser tube and water box cleaning (including circulating water flow reversal) | D1-Forced - Immediate | 100-Fossil-Steam
3113 | Condenser tube and water box cleaning (including circulating water flow reversal) | Balance of Plant | Condensing System | D1 | Forced - Immediate | 2013 | Coal | CC | 100 | Fossil-Steam | WECC | Off-Peak | 12.75 | 17 | 1 | 1 | 3113-Condenser tube and water box cleaning (including circulating water flow reversal) | D1-Forced - Immediate | 100-Fossil-Steam
3113 | Condenser tube and water box cleaning (including circulating water flow reversal) | Balance of Plant | Condensing System | D1 | Forced - Immediate | 2013 | Coal | CC | 100 | Fossil-Steam | WECC | Off-Peak | 34 | 34 | 1 | 1 | 3113-Condenser tube and water box cleaning (including circulating water flow reversal) | D1-Forced - Immediate | 100-Fossil-Steam
3113 | Condenser tube and water box cleaning (including circulating water flow reversal) | Balance of Plant | Condensing System | D1 | Forced - Immediate | 2013 | Coal | CC | 100 | Fossil-Steam | RFC | Off-Peak | 555.5 | 202 | 1 | 1 | 3113-Condenser tube and water box cleaning (including circulating water flow reversal) | D1-Forced - Immediate | 100-Fossil-Steam
3113 | Condenser tube and water box cleaning (including circulating water flow reversal) | Balance of Plant | Condensing System | D1 | Forced - Immediate | 2013 | Coal | CC | 100 | Fossil-Steam | WECC | Off-Peak | 22232.2331 | 302 | 1 | 1 | 3113-Condenser tube and water box cleaning (including circulating water flow reversal) | D1-Forced - Immediate | 100-Fossil-Steam
3113 | Condenser tube and water box cleaning (including circulating water flow reversal) | Balance of Plant | Condensing System | D1 | Forced - Immediate | 2013 | Coal | CC | 100 | Fossil-Steam | RFC | Summer | 65.2166 | 43 | 1 | 1 | 3113-Condenser tube and water box cleaning (including circulating water flow reversal) | D1-Forced - Immediate | 100-Fossil-Steam
3113 | Condenser tube and water box cleaning (including circulating water flow reversal) | Balance of Plant | Condensing System | D1 | Forced - Immediate | 2013 | Coal | CC | 100 | Fossil-Steam | MRO | Summer | 240 | 40 | 1 | 1 | 3113-Condenser tube and water box cleaning (including circulating water flow reversal) | D1-Forced - Immediate | 100-Fossil-Steam
3113 | Condenser tube and water box cleaning (including circulating water flow reversal) | Balance of Plant | Condensing System | D1 | Forced - Immediate | 2013 | Coal | CC | 100 | Fossil-Steam | RFC | Summer | 723.3333 | 100 | 1 | 1 | 3113-Condenser tube and water box cleaning (including circulating water flow reversal) | D1-Forced - Immediate | 100-Fossil-Steam
3113 | Condenser tube and water box cleaning (including circulating water flow reversal) | Balance of Plant | Condensing System | D1 | Forced - Immediate | 2013 | Coal | CC | 100 | Fossil-Steam | MRO | Summer | 2075.4666 | 344 | 1 | 1 | 3113-Condenser tube and water box cleaning (including circulating water flow reversal) | D1-Forced - Immediate | 100-Fossil-Steam
3113 | Condenser tube and water box cleaning (including circulating water flow reversal) | Balance of Plant | Condensing System | D1 | Forced - Immediate | 2013 | Coal | CC | 100 | Fossil-Steam | WECC | Winter | 14.6667 | 22 | 1 | 1 | 3113-Condenser tube and water box cleaning (including circulating water flow reversal) | D1-Forced - Immediate | 100-Fossil-Steam
3113 | Condenser tube and water box cleaning (including circulating water flow reversal) | Balance of Plant | Condensing System | D1 | Forced - Immediate | 2013 | Coal | CC | 100 | Fossil-Steam | MRO | Winter | 240 | 120 | 1 | 1 | 3113-Condenser tube and water box cleaning (including circulating water flow reversal) | D1-Forced - Immediate | 100-Fossil-Steam
3113 | Condenser tube and water box cleaning (including circulating water flow reversal) | Balance of Plant | Condensing System | D1 | Forced - Immediate | 2013 | Coal | CC | 100 | Fossil-Steam | SERC | Winter | 424.3333 | 38 | 1 | 1 | 3113-Condenser tube and water box cleaning (including circulating water flow reversal) | D1-Forced - Immediate | 100-Fossil-Steam
3113 | Condenser tube and water box cleaning (including circulating water flow reversal) | Balance of Plant | Condensing System | D1 | Forced - Immediate | 2013 | Coal | CC | 100 | Fossil-Steam | SERC | Winter | 734.5 | 113 | 1 | 1 | 3113-Condenser tube and water box cleaning (including circulating water flow reversal) | D1-Forced - Immediate | 100-Fossil-Steam
3113 | Condenser tube and water box cleaning (including circulating water flow reversal) | Balance of Plant | Condensing System | D1 | Forced - Immediate | 2013 | Coal | CC | 100 | Fossil-Steam | SERC | Winter | 1965 | 131 | 1 | 1 | 3113-Condenser tube and water box cleaning (including circulating water flow reversal) | D1-Forced - Immediate | 100-Fossil-Steam
3113 | Condenser tube and water box cleaning (including circulating water flow reversal) | Balance of Plant | Condensing System | D1 | Forced - Immediate | 2013 | Coal | CC | 100 | Fossil-Steam | RFC | Winter | 2498.9998 | 252 | 1 | 1 | 3113-Condenser tube and water box cleaning (including circulating water flow reversal) | D1-Forced - Immediate | 100-Fossil-Steam
3113 | Condenser tube and water box cleaning (including circulating water flow reversal) | Balance of Plant | Condensing System | D1 | Forced - Immediate | 2013 | Coal | CC | 100 | Fossil-Steam | MRO | Winter | 2593.0666 | 272 | 1 | 1 | 3113-Condenser tube and water box cleaning (including circulating water flow reversal) | D1-Forced - Immediate | 100-Fossil-Steam
3113 | Condenser tube and water box cleaning (including circulating water flow reversal) | Balance of Plant | Condensing System | D1 | Forced - Immediate | 2013 | Gas | GG | 100 | Fossil-Steam | WECC | Winter | 378.5333 | 136 | 1 | 1 | 3113-Condenser tube and water box cleaning (including circulating water flow reversal) | D1-Forced - Immediate | 100-Fossil-Steam
3113 | Condenser tube and water box cleaning (including circulating water flow reversal) | Balance of Plant | Condensing System | D1 | Forced - Immediate | 2013 | Other | WD | 100 | Fossil-Steam | NPCC | Summer | 3.675 | 6.3 | 1 | 1 | 3113-Condenser tube and water box cleaning (including circulating water flow reversal) | D1-Forced - Immediate | 100-Fossil-Steam
3113 | Condenser tube and water box cleaning (including circulating water flow reversal) | Balance of Plant | Condensing System | D1 | Forced - Immediate | 2013 | Other | WD | 100 | Fossil-Steam | NPCC | Winter | 1331.15 | 15.8 | 1 | 1 | 3113-Condenser tube and water box cleaning (including circulating water flow reversal) | D1-Forced - Immediate | 100-Fossil-Steam
3113 | Condenser tube and water box cleaning (including circulating water flow reversal) | Balance of Plant | Condensing System | D2 | Forced - Delayed | 2013 | Coal | CC | 100 | Fossil-Steam | WECC | Off-Peak | 426.3999 | 246 | 1 | 1 | 3113-Condenser tube and water box cleaning (including circulating water flow reversal) | D2-Forced - Delayed | 100-Fossil-Steam
3113 | Condenser tube and water box cleaning (including circulating water flow reversal) | Balance of Plant | Condensing System | D2 | Forced - Delayed | 2013 | Coal | CC | 100 | Fossil-Steam | RFC | Summer | 55.3333 | 20 | 1 | 1 | 3113-Condenser tube and water box cleaning (including circulating water flow reversal) | D2-Forced - Delayed | 100-Fossil-Steam
3113 | Condenser tube and water box cleaning (including circulating water flow reversal) | Balance of Plant | Condensing System | D2 | Forced - Delayed | 2013 | Coal | CC | 100 | Fossil-Steam | WECC | Summer | 549.0498 | 237 | 1 | 1 | 3113-Condenser tube and water box cleaning (including circulating water flow reversal) | D2-Forced - Delayed | 100-Fossil-Steam
3113 | Condenser tube and water box cleaning (including circulating water flow reversal) | Balance of Plant | Condensing System | D2 | Forced - Delayed | 2013 | Coal | CC | 100 | Fossil-Steam | TRE | Winter | 340 | 68 | 1 | 1 | 3113-Condenser tube and water box cleaning (including circulating water flow reversal) | D2-Forced - Delayed | 100-Fossil-Steam
3113 | Condenser tube and water box cleaning (including circulating water flow reversal) | Balance of Plant | Condensing System | D3 | Forced - Postponed | 2013 | Coal | CC | 100 | Fossil-Steam | RFC | Off-Peak | 29.5 | 30 | 1 | 1 | 3113-Condenser tube and water box cleaning (including circulating water flow reversal) | D3-Forced - Postponed | 100-Fossil-Steam
3113 | Condenser tube and water box cleaning (including circulating water flow reversal) | Balance of Plant | Condensing System | D3 | Forced - Postponed | 2013 | Coal | CC | 100 | Fossil-Steam | WECC | Off-Peak | 548.9999 | 270 | 1 | 1 | 3113-Condenser tube and water box cleaning (including circulating water flow reversal) | D3-Forced - Postponed | 100-Fossil-Steam
3113 | Condenser tube and water box cleaning (including circulating water flow reversal) | Balance of Plant | Condensing System | D3 | Forced - Postponed | 2013 | Coal | CC | 100 | Fossil-Steam | RFC | Summer | 90 | 30 | 1 | 1 | 3113-Condenser tube and water box cleaning (including circulating water flow reversal) | D3-Forced - Postponed | 100-Fossil-Steam
3113 | Condenser tube and water box cleaning (including circulating water flow reversal) | Balance of Plant | Condensing System | D3 | Forced - Postponed | 2013 | Coal | CC | 100 | Fossil-Steam | MRO | Summer | 147.4166 | 145 | 1 | 1 | 3113-Condenser tube and water box cleaning (including circulating water flow reversal) | D3-Forced - Postponed | 100-Fossil-Steam
3113 | Condenser tube and water box cleaning (including circulating water flow reversal) | Balance of Plant | Condensing System | D3 | Forced - Postponed | 2013 | Coal | CC | 100 | Fossil-Steam | MRO | Summer | 323.8333 | 145 | 1 | 1 | 3113-Condenser tube and water box cleaning (including circulating water flow reversal) | D3-Forced - Postponed | 100-Fossil-Steam
3113 | Condenser tube and water box cleaning (including circulating water flow reversal) | Balance of Plant | Condensing System | D3 | Forced - Postponed | 2013 | Coal | CC | 100 | Fossil-Steam | RFC | Winter | 115.7 | 78 | 1 | 1 | 3113-Condenser tube and water box cleaning (including circulating water flow reversal) | D3-Forced - Postponed | 100-Fossil-Steam
3113 | Condenser tube and water box cleaning (including circulating water flow reversal) | Balance of Plant | Condensing System | D3 | Forced - Postponed | 2013 | Coal | CC | 100 | Fossil-Steam | RFC | Winter | 136.35 | 101 | 1 | 1 | 3113-Condenser tube and water box cleaning (including circulating water flow reversal) | D3-Forced - Postponed | 100-Fossil-Steam
3113 | Condenser tube and water box cleaning (including circulating water flow reversal) | Balance of Plant | Condensing System | D3 | Forced - Postponed | 2013 | Coal | CC | 100 | Fossil-Steam | WECC | Winter | 596.2 | 271 | 1 | 1 | 3113-Condenser tube and water box cleaning (including circulating water flow reversal) | D3-Forced - Postponed | 100-Fossil-Steam
3113 | Condenser tube and water box cleaning (including circulating water flow reversal) | Balance of Plant | Condensing System | SF | Startup Failure | 2013 | Coal | CC | 100 | Fossil-Steam | SERC | Off-Peak | 21627.4996 | 615 | 1 | 1 | 3113-Condenser tube and water box cleaning (including circulating water flow reversal) | SF-Startup Failure | 100-Fossil-Steam
3113 | Condenser tube and water box cleaning (including circulating water flow reversal) | Balance of Plant | Condensing System | D1 | Forced - Immediate | 2013 | Coal | CC | 100 | Fossil-Steam | WECC | Off-Peak | 16 | 32 | 1 | 1 | 3113-Condenser tube and water box cleaning (including circulating water flow reversal) | D1-Forced - Immediate | 100-Fossil-Steam
3113 | Condenser tube and water box cleaning (including circulating water flow reversal) | Balance of Plant | Condensing System | D1 | Forced - Immediate | 2013 | Coal | CC | 100 | Fossil-Steam | WECC | Off-Peak | 22.8 | 19 | 1 | 1 | 3113-Condenser tube and water box cleaning (including circulating water flow reversal) | D1-Forced - Immediate | 100-Fossil-Steam
3113 | Condenser tube and water box cleaning (including circulating water flow reversal) | Balance of Plant | Condensing System | D1 | Forced - Immediate | 2013 | Coal | CC | 100 | Fossil-Steam | RFC | Off-Peak | 161.4166 | 149 | 1 | 1 | 3113-Condenser tube and water box cleaning (including circulating water flow reversal) | D1-Forced - Immediate | 100-Fossil-Steam
3113 | Condenser tube and water box cleaning (including circulating water flow reversal) | Balance of Plant | Condensing System | D1 | Forced - Immediate | 2013 | Coal | CC | 100 | Fossil-Steam | RFC | Off-Peak | 414.75 | 237 | 1 | 1 | 3113-Condenser tube and water box cleaning (including circulating water flow reversal) | D1-Forced - Immediate | 100-Fossil-Steam
3113 | Condenser tube and water box cleaning (including circulating water flow reversal) | Balance of Plant | Condensing System | D1 | Forced - Immediate | 2013 | Coal | CC | 100 | Fossil-Steam | RFC | Summer | 93.75 | 75 | 1 | 1 | 3113-Condenser tube and water box cleaning (including circulating water flow reversal) | D1-Forced - Immediate | 100-Fossil-Steam
3113 | Condenser tube and water box cleaning (including circulating water flow reversal) | Balance of Plant | Condensing System | D1 | Forced - Immediate | 2013 | Coal | CC | 100 | Fossil-Steam | NPCC | Summer | 177.45 | 136.5 | 1 | 1 | 3113-Condenser tube and water box cleaning (including circulating water flow reversal) | D1-Forced - Immediate | 100-Fossil-Steam
3113 | Condenser tube and water box cleaning (including circulating water flow reversal) | Balance of Plant | Condensing System | D1 | Forced - Immediate | 2013 | Coal | CC | 100 | Fossil-Steam | RFC | Summer | 431.1667 | 13 | 1 | 1 | 3113-Condenser tube and water box cleaning (including circulating water flow reversal) | D1-Forced - Immediate | 100-Fossil-Steam
3113 | Condenser tube and water box cleaning (including circulating water flow reversal) | Balance of Plant | Condensing System | D1 | Forced - Immediate | 2013 | Coal | CC | 100 | Fossil-Steam | NPCC | Summer | 880.4249 | 290.25 | 1 | 1 | 3113-Condenser tube and water box cleaning (including circulating water flow reversal) | D1-Forced - Immediate | 100-Fossil-Steam
3113 | Condenser tube and water box cleaning (including circulating water flow reversal) | Balance of Plant | Condensing System | D1 | Forced - Immediate | 2013 | Coal | CC | 100 | Fossil-Steam | SERC | Summer | 3885.05 | 139 | 1 | 1 | 3113-Condenser tube and water box cleaning (including circulating water flow reversal) | D1-Forced - Immediate | 100-Fossil-Steam
3113 | Condenser tube and water box cleaning (including circulating water flow reversal) | Balance of Plant | Condensing System | D1 | Forced - Immediate | 2013 | Coal | CC | 100 | Fossil-Steam | WECC | Winter | 16.8 | 48 | 1 | 1 | 3113-Condenser tube and water box cleaning (including circulating water flow reversal) | D1-Forced - Immediate | 100-Fossil-Steam
3113 | Condenser tube and water box cleaning (including circulating water flow reversal) | Balance of Plant | Condensing System | D1 | Forced - Immediate | 2013 | Coal | CC | 100 | Fossil-Steam | WECC | Winter | 19 | 19 | 1 | 1 | 3113-Condenser tube and water box cleaning (including circulating water flow reversal) | D1-Forced - Immediate | 100-Fossil-Steam
3113 | Condenser tube and water box cleaning (including circulating water flow reversal) | Balance of Plant | Condensing System | D1 | Forced - Immediate | 2013 | Coal | CC | 100 | Fossil-Steam | WECC | Winter | 30.3333 | 28 | 1 | 1 | 3113-Condenser tube and water box cleaning (including circulating water flow reversal) | D1-Forced - Immediate | 100-Fossil-Steam
3113 | Condenser tube and water box cleaning (including circulating water flow reversal) | Balance of Plant | Condensing System | D1 | Forced - Immediate | 2013 | Coal | CC | 100 | Fossil-Steam | WECC | Winter | 88.8333 | 26 | 1 | 1 | 3113-Condenser tube and water box cleaning (including circulating water flow reversal) | D1-Forced - Immediate | 100-Fossil-Steam
3113 | Condenser tube and water box cleaning (including circulating water flow reversal) | Balance of Plant | Condensing System | D1 | Forced - Immediate | 2013 | Coal | CC | 100 | Fossil-Steam | NPCC | Winter | 185.505 | 134.1 | 1 | 1 | 3113-Condenser tube and water box cleaning (including circulating water flow reversal) | D1-Forced - Immediate | 100-Fossil-Steam
3113 | Condenser tube and water box cleaning (including circulating water flow reversal) | Balance of Plant | Condensing System | D1 | Forced - Immediate | 2013 | Coal | CC | 100 | Fossil-Steam | RFC | Winter | 760.1998 | 252 | 1 | 1 | 3113-Condenser tube and water box cleaning (including circulating water flow reversal) | D1-Forced - Immediate | 100-Fossil-Steam
3113 | Condenser tube and water box cleaning (including circulating water flow reversal) | Balance of Plant | Condensing System | D1 | Forced - Immediate | 2013 | Coal | OS | 100 | Fossil-Steam | MRO | Off-Peak | 10.3023 | 9.97 | 1 | 1 | 3113-Condenser tube and water box cleaning (including circulating water flow reversal) | D1-Forced - Immediate | 100-Fossil-Steam
3113 | Condenser tube and water box cleaning (including circulating water flow reversal) | Balance of Plant | Condensing System | D1 | Forced - Immediate | 2013 | Coal | OS | 100 | Fossil-Steam | MRO | Summer | 7.1145 | 8.37 | 1 | 1 | 3113-Condenser tube and water box cleaning (including circulating water flow reversal) | D1-Forced - Immediate | 100-Fossil-Steam
3113 | Condenser tube and water box cleaning (including circulating water flow reversal) | Balance of Plant | Condensing System | D1 | Forced - Immediate | 2013 | Gas | GG | 100 | Fossil-Steam | WECC | Winter | 1130.6666 | 106 | 1 | 1 | 3113-Condenser tube and water box cleaning (including circulating water flow reversal) | D1-Forced - Immediate | 100-Fossil-Steam
3113 | Condenser tube and water box cleaning (including circulating water flow reversal) | Balance of Plant | Condensing System | D1 | Forced - Immediate | 2013 | Other | WD | 100 | Fossil-Steam | NPCC | Summer | 4.0417 | 9.7 | 1 | 1 | 3113-Condenser tube and water box cleaning (including circulating water flow reversal) | D1-Forced - Immediate | 100-Fossil-Steam
3113 | Condenser tube and water box cleaning (including circulating water flow reversal) | Balance of Plant | Condensing System | D1 | Forced - Immediate | 2013 | Other | WD | 100 | Fossil-Steam | NPCC | Winter | 13 | 15.6 | 1 | 1 | 3113-Condenser tube and water box cleaning (including circulating water flow reversal) | D1-Forced - Immediate | 100-Fossil-Steam
3113 | Condenser tube and water box cleaning (including circulating water flow reversal) | Balance of Plant | Condensing System | D2 | Forced - Delayed | 2013 | Coal | CC | 100 | Fossil-Steam | MRO | Off-Peak | 286.75 | 37 | 1 | 1 | 3113-Condenser tube and water box cleaning (including circulating water flow reversal) | D2-Forced - Delayed | 100-Fossil-Steam
3113 | Condenser tube and water box cleaning (including circulating water flow reversal) | Balance of Plant | Condensing System | D2 | Forced - Delayed | 2013 | Coal | CC | 100 | Fossil-Steam | RFC | Summer | 11.4667 | 16 | 1 | 1 | 3113-Condenser tube and water box cleaning (including circulating water flow reversal) | D2-Forced - Delayed | 100-Fossil-Steam
3113 | Condenser tube and water box cleaning (including circulating water flow reversal) | Balance of Plant | Condensing System | D2 | Forced - Delayed | 2013 | Coal | CC | 100 | Fossil-Steam | RFC | Summer | 41.5667 | 29 | 1 | 1 | 3113-Condenser tube and water box cleaning (including circulating water flow reversal) | D2-Forced - Delayed | 100-Fossil-Steam
3113 | Condenser tube and water box cleaning (including circulating water flow reversal) | Balance of Plant | Condensing System | D3 | Forced - Postponed | 2013 | Coal | CC | 100 | Fossil-Steam | MRO | Off-Peak | 382 | 191 | 1 | 1 | 3113-Condenser tube and water box cleaning (including circulating water flow reversal) | D3-Forced - Postponed | 100-Fossil-Steam
3113 | Condenser tube and water box cleaning (including circulating water flow reversal) | Balance of Plant | Condensing System | D3 | Forced - Postponed | 2013 | Coal | CC | 100 | Fossil-Steam | SERC | Summer | 530.0165 | 413 | 1 | 1 | 3113-Condenser tube and water box cleaning (including circulating water flow reversal) | D3-Forced - Postponed | 100-Fossil-Steam
3113 | Condenser tube and water box cleaning (including circulating water flow reversal) | Balance of Plant | Condensing System | D3 | Forced - Postponed | 2013 | Coal | CC | 100 | Fossil-Steam | RFC | Winter | 9100 | 175 | 1 | 1 | 3113-Condenser tube and water box cleaning (including circulating water flow reversal) | D3-Forced - Postponed | 100-Fossil-Steam
3113 | Condenser tube and water box cleaning (including circulating water flow reversal) | Balance of Plant | Condensing System | D3 | Forced - Postponed | 2013 | Coal | LI | 100 | Fossil-Steam | MRO | Off-Peak | 1420.25 | 299 | 1 | 1 | 3113-Condenser tube and water box cleaning (including circulating water flow reversal) | D3-Forced - Postponed | 100-Fossil-Steam
3113 | Condenser tube and water box cleaning (including circulating water flow reversal) | Balance of Plant | Condensing System | U1 | Forced - Immediate | 2013 | Coal | CC | 100 | Fossil-Steam | RFC | Winter | 2231.0663 | 577 | 1 | 1 | 3113-Condenser tube and water box cleaning (including circulating water flow reversal) | U1-Forced - Immediate | 100-Fossil-Steam
3113 | Condenser tube and water box cleaning (including circulating water flow reversal) | Balance of Plant | Condensing System | U1 | Forced - Immediate | 2013 | Coal | OS | 100 | Fossil-Steam | MRO | Winter | 88.2885 | 24.87 | 1 | 1 | 3113-Condenser tube and water box cleaning (including circulating water flow reversal) | U1-Forced - Immediate | 100-Fossil-Steam
3113 | Condenser tube and water box cleaning (including circulating water flow reversal) | Balance of Plant | Condensing System | U1 | Forced - Immediate | 2013 | Oil | OO | 100 | Fossil-Steam | NPCC | Winter | 7033.263 | 333.33 | 1 | 1 | 3113-Condenser tube and water box cleaning (including circulating water flow reversal) | U1-Forced - Immediate | 100-Fossil-Steam
3113 | Condenser tube and water box cleaning (including circulating water flow reversal) | Balance of Plant | Condensing System | U3 | Forced - Postponed | 2013 | Coal | CC | 100 | Fossil-Steam | MRO | Off-Peak | 1366.4 | 48 | 1 | 1 | 3113-Condenser tube and water box cleaning (including circulating water flow reversal) | U3-Forced - Postponed | 100-Fossil-Steam
3113 | Condenser tube and water box cleaning (including circulating water flow reversal) | Balance of Plant | Condensing System | D1 | Forced - Immediate | 2013 | Coal | CC | 100 | Fossil-Steam | WECC | Off-Peak | 16.5 | 33 | 1 | 1 | 3113-Condenser tube and water box cleaning (including circulating water flow reversal) | D1-Forced - Immediate | 100-Fossil-Steam
3113 | Condenser tube and water box cleaning (including circulating water flow reversal) | Balance of Plant | Condensing System | D1 | Forced - Immediate | 2013 | Coal | CC | 100 | Fossil-Steam | WECC | Off-Peak | 21.7 | 31 | 1 | 1 | 3113-Condenser tube and water box cleaning (including circulating water flow reversal) | D1-Forced - Immediate | 100-Fossil-Steam
3113 | Condenser tube and water box cleaning (including circulating water flow reversal) | Balance of Plant | Condensing System | D1 | Forced - Immediate | 2013 | Coal | CC | 100 | Fossil-Steam | MRO | Off-Peak | 41 | 6 | 1 | 1 | 3113-Condenser tube and water box cleaning (including circulating water flow reversal) | D1-Forced - Immediate | 100-Fossil-Steam
3113 | Condenser tube and water box cleaning (including circulating water flow reversal) | Balance of Plant | Condensing System | D1 | Forced - Immediate | 2013 | Coal | CC | 100 | Fossil-Steam | RFC | Off-Peak | 1100.6666 | 260 | 1 | 1 | 3113-Condenser tube and water box cleaning (including circulating water flow reversal) | D1-Forced - Immediate | 100-Fossil-Steam
3113 | Condenser tube and water box cleaning (including circulating water flow reversal) | Balance of Plant | Condensing System | D1 | Forced - Immediate | 2013 | Coal | CC | 100 | Fossil-Steam | RFC | Summer | 89.1 | 54 | 1 | 1 | 3113-Condenser tube and water box cleaning (including circulating water flow reversal) | D1-Forced - Immediate | 100-Fossil-Steam
3113 | Condenser tube and water box cleaning (including circulating water flow reversal) | Balance of Plant | Condensing System | D1 | Forced - Immediate | 2013 | Coal | CC | 100 | Fossil-Steam | RFC | Summer | 168.2333 | 103 | 1 | 1 | 3113-Condenser tube and water box cleaning (including circulating water flow reversal) | D1-Forced - Immediate | 100-Fossil-Steam
3113 | Condenser tube and water box cleaning (including circulating water flow reversal) | Balance of Plant | Condensing System | D1 | Forced - Immediate | 2013 | Coal | CC | 100 | Fossil-Steam | RFC | Summer | 216 | 3 | 1 | 1 | 3113-Condenser tube and water box cleaning (including circulating water flow reversal) | D1-Forced - Immediate | 100-Fossil-Steam
3113 | Condenser tube and water box cleaning (including circulating water flow reversal) | Balance of Plant | Condensing System | D1 | Forced - Immediate | 2013 | Coal | CC | 100 | Fossil-Steam | MRO | Summer | 336.7 | 91 | 1 | 1 | 3113-Condenser tube and water box cleaning (including circulating water flow reversal) | D1-Forced - Immediate | 100-Fossil-Steam
3113 | Condenser tube and water box cleaning (including circulating water flow reversal) | Balance of Plant | Condensing System | D1 | Forced - Immediate | 2013 | Coal | CC | 100 | Fossil-Steam | NPCC | Summer | 3557.5331 | 310.25 | 1 | 1 | 3113-Condenser tube and water box cleaning (including circulating water flow reversal) | D1-Forced - Immediate | 100-Fossil-Steam
3113 | Condenser tube and water box cleaning (including circulating water flow reversal) | Balance of Plant | Condensing System | D1 | Forced - Immediate | 2013 | Coal | CC | 100 | Fossil-Steam | NPCC | Summer | 3898.8081 | 310.25 | 1 | 1 | 3113-Condenser tube and water box cleaning (including circulating water flow reversal) | D1-Forced - Immediate | 100-Fossil-Steam
3113 | Condenser tube and water box cleaning (including circulating water flow reversal) | Balance of Plant | Condensing System | D1 | Forced - Immediate | 2013 | Coal | CC | 100 | Fossil-Steam | NPCC | Winter | 392.865 | 238.1 | 1 | 1 | 3113-Condenser tube and water box cleaning (including circulating water flow reversal) | D1-Forced - Immediate | 100-Fossil-Steam
3113 | Condenser tube and water box cleaning (including circulating water flow reversal) | Balance of Plant | Condensing System | D1 | Forced - Immediate | 2013 | Coal | CC | 100 | Fossil-Steam | RFC | Winter | 781.2 | 252 | 1 | 1 | 3113-Condenser tube and water box cleaning (including circulating water flow reversal) | D1-Forced - Immediate | 100-Fossil-Steam
3113 | Condenser tube and water box cleaning (including circulating water flow reversal) | Balance of Plant | Condensing System | D1 | Forced - Immediate | 2013 | Coal | CC | 100 | Fossil-Steam | MRO | Winter | 1377 | 306 | 1 | 1 | 3113-Condenser tube and water box cleaning (including circulating water flow reversal) | D1-Forced - Immediate | 100-Fossil-Steam
3113 | Condenser tube and water box cleaning (including circulating water flow reversal) | Balance of Plant | Condensing System | D1 | Forced - Immediate | 2013 | Coal | CC | 100 | Fossil-Steam | RFC | Winter | 1642.1998 | 252 | 1 | 1 | 3113-Condenser tube and water box cleaning (including circulating water flow reversal) | D1-Forced - Immediate | 100-Fossil-Steam
3113 | Condenser tube and water box cleaning (including circulating water flow reversal) | Balance of Plant | Condensing System | D1 | Forced - Immediate | 2013 | Gas | GG | 100 | Fossil-Steam | NPCC | Summer | 294 | 72 | 1 | 1 | 3113-Condenser tube and water box cleaning (including circulating water flow reversal) | D1-Forced - Immediate | 100-Fossil-Steam
3113 | Condenser tube and water box cleaning (including circulating water flow reversal) | Balance of Plant | Condensing System | D1 | Forced - Immediate | 2013 | Gas | GG | 100 | Fossil-Steam | NPCC | Summer | 310 | 62 | 1 | 1 | 3113-Condenser tube and water box cleaning (including circulating water flow reversal) | D1-Forced - Immediate | 100-Fossil-Steam
3113 | Condenser tube and water box cleaning (including circulating water flow reversal) | Balance of Plant | Condensing System | D1 | Forced - Immediate | 2013 | Other | WD | 100 | Fossil-Steam | NPCC | Summer | 8.25 | 11 | 1 | 1 | 3113-Condenser tube and water box cleaning (including circulating water flow reversal) | D1-Forced - Immediate | 100-Fossil-Steam
3113 | Condenser tube and water box cleaning (including circulating water flow reversal) | Balance of Plant | Condensing System | D1 | Forced - Immediate | 2013 | Other | WD | 100 | Fossil-Steam | NPCC | Summer | 20 | 12 | 1 | 1 | 3113-Condenser tube and water box cleaning (including circulating water flow reversal) | D1-Forced - Immediate | 100-Fossil-Steam
3113 | Condenser tube and water box cleaning (including circulating water flow reversal) | Balance of Plant | Condensing System | D2 | Forced - Delayed | 2013 | Coal | CC | 100 | Fossil-Steam | TRE | Winter | 323 | 68 | 1 | 1 | 3113-Condenser tube and water box cleaning (including circulating water flow reversal) | D2-Forced - Delayed | 100-Fossil-Steam
3113 | Condenser tube and water box cleaning (including circulating water flow reversal) | Balance of Plant | Condensing System | D2 | Forced - Delayed | 2013 | Coal | CC | 100 | Fossil-Steam | TRE | Winter | 539.4666 | 68 | 1 | 1 | 3113-Condenser tube and water box cleaning (including circulating water flow reversal) | D2-Forced - Delayed | 100-Fossil-Steam
3113 | Condenser tube and water box cleaning (including circulating water flow reversal) | Balance of Plant | Condensing System | D3 | Forced - Postponed | 2013 | Coal | CC | 100 | Fossil-Steam | RFC | Off-Peak | 190.4 | 119 | 1 | 1 | 3113-Condenser tube and water box cleaning (including circulating water flow reversal) | D3-Forced - Postponed | 100-Fossil-Steam
3113 | Condenser tube and water box cleaning (including circulating water flow reversal) | Balance of Plant | Condensing System | D3 | Forced - Postponed | 2013 | Coal | CC | 100 | Fossil-Steam | WECC | Winter | 446.2499 | 225 | 1 | 1 | 3113-Condenser tube and water box cleaning (including circulating water flow reversal) | D3-Forced - Postponed | 100-Fossil-Steam
3113 | Condenser tube and water box cleaning (including circulating water flow reversal) | Balance of Plant | Condensing System | D3 | Forced - Postponed | 2013 | Coal | LI | 100 | Fossil-Steam | MRO | Off-Peak | 540 | 120 | 1 | 1 | 3113-Condenser tube and water box cleaning (including circulating water flow reversal) | D3-Forced - Postponed | 100-Fossil-Steam
3113 | Condenser tube and water box cleaning (including circulating water flow reversal) | Balance of Plant | Condensing System | D1 | Forced - Immediate | 2013 | Coal | CC | 100 | Fossil-Steam | WECC | Off-Peak | 6.8333 | 41 | 1 | 1 | 3113-Condenser tube and water box cleaning (including circulating water flow reversal) | D1-Forced - Immediate | 100-Fossil-Steam
3113 | Condenser tube and water box cleaning (including circulating water flow reversal) | Balance of Plant | Condensing System | D1 | Forced - Immediate | 2013 | Coal | CC | 100 | Fossil-Steam | RFC | Off-Peak | 12 | 3 | 1 | 1 | 3113-Condenser tube and water box cleaning (including circulating water flow reversal) | D1-Forced - Immediate | 100-Fossil-Steam
3113 | Condenser tube and water box cleaning (including circulating water flow reversal) | Balance of Plant | Condensing System | D1 | Forced - Immediate | 2013 | Coal | CC | 100 | Fossil-Steam | WECC | Off-Peak | 30.9167 | 35 | 1 | 1 | 3113-Condenser tube and water box cleaning (including circulating water flow reversal) | D1-Forced - Immediate | 100-Fossil-Steam
3113 | Condenser tube and water box cleaning (including circulating water flow reversal) | Balance of Plant | Condensing System | D1 | Forced - Immediate | 2013 | Coal | CC | 100 | Fossil-Steam | MRO | Off-Peak | 252.5 | 15 | 1 | 1 | 3113-Condenser tube and water box cleaning (including circulating water flow reversal) | D1-Forced - Immediate | 100-Fossil-Steam
3113 | Condenser tube and water box cleaning (including circulating water flow reversal) | Balance of Plant | Condensing System | D1 | Forced - Immediate | 2013 | Coal | CC | 100 | Fossil-Steam | RFC | Off-Peak | 531.6666 | 145 | 1 | 1 | 3113-Condenser tube and water box cleaning (including circulating water flow reversal) | D1-Forced - Immediate | 100-Fossil-Steam
3113 | Condenser tube and water box cleaning (including circulating water flow reversal) | Balance of Plant | Condensing System | D1 | Forced - Immediate | 2013 | Coal | CC | 100 | Fossil-Steam | WECC | Off-Peak | 50034.9999 | 300 | 1 | 1 | 3113-Condenser tube and water box cleaning (including circulating water flow reversal) | D1-Forced - Immediate | 100-Fossil-Steam
3113 | Condenser tube and water box cleaning (including circulating water flow reversal) | Balance of Plant | Condensing System | D1 | Forced - Immediate | 2013 | Coal | CC | 100 | Fossil-Steam | RFC | Summer | 370.0666 | 182 | 1 | 1 | 3113-Condenser tube and water box cleaning (including circulating water flow reversal) | D1-Forced - Immediate | 100-Fossil-Steam
3113 | Condenser tube and water box cleaning (including circulating water flow reversal) | Balance of Plant | Condensing System | D1 | Forced - Immediate | 2013 | Coal | CC | 100 | Fossil-Steam | MRO | Summer | 761.4 | 282 | 1 | 1 | 3113-Condenser tube and water box cleaning (including circulating water flow reversal) | D1-Forced - Immediate | 100-Fossil-Steam
3113 | Condenser tube and water box cleaning (including circulating water flow reversal) | Balance of Plant | Condensing System | D1 | Forced - Immediate | 2013 | Coal | CC | 100 | Fossil-Steam | MRO | Summer | 1438.2665 | 322 | 1 | 1 | 3113-Condenser tube and water box cleaning (including circulating water flow reversal) | D1-Forced - Immediate | 100-Fossil-Steam
3113 | Condenser tube and water box cleaning (including circulating water flow reversal) | Balance of Plant | Condensing System | D1 | Forced - Immediate | 2013 | Coal | CC | 100 | Fossil-Steam | NPCC | Summer | 2469.896 | 345.44 | 1 | 1 | 3113-Condenser tube and water box cleaning (including circulating water flow reversal) | D1-Forced - Immediate | 100-Fossil-Steam
3113 | Condenser tube and water box cleaning (including circulating water flow reversal) | Balance of Plant | Condensing System | D1 | Forced - Immediate | 2013 | Coal | CC | 100 | Fossil-Steam | WECC | Winter | 3 | 12 | 1 | 1 | 3113-Condenser tube and water box cleaning (including circulating water flow reversal) | D1-Forced - Immediate | 100-Fossil-Steam
3113 | Condenser tube and water box cleaning (including circulating water flow reversal) | Balance of Plant | Condensing System | D1 | Forced - Immediate | 2013 | Coal | CC | 100 | Fossil-Steam | WECC | Winter | 26.8333 | 23 | 1 | 1 | 3113-Condenser tube and water box cleaning (including circulating water flow reversal) | D1-Forced - Immediate | 100-Fossil-Steam
3113 | Condenser tube and water box cleaning (including circulating water flow reversal) | Balance of Plant | Condensing System | D1 | Forced - Immediate | 2013 | Coal | CC | 100 | Fossil-Steam | WECC | Winter | 31.6667 | 19 | 1 | 1 | 3113-Condenser tube and water box cleaning (including circulating water flow reversal) | D1-Forced - Immediate | 100-Fossil-Steam
3113 | Condenser tube and water box cleaning (including circulating water flow reversal) | Balance of Plant | Condensing System | D1 | Forced - Immediate | 2013 | Coal | CC | 100 | Fossil-Steam | SERC | Winter | 44.85 | 39 | 1 | 1 | 3113-Condenser tube and water box cleaning (including circulating water flow reversal) | D1-Forced - Immediate | 100-Fossil-Steam
3113 | Condenser tube and water box cleaning (including circulating water flow reversal) | Balance of Plant | Condensing System | D1 | Forced - Immediate | 2013 | Coal | CC | 100 | Fossil-Steam | RFC | Winter | 116.6666 | 175 | 1 | 1 | 3113-Condenser tube and water box cleaning (including circulating water flow reversal) | D1-Forced - Immediate | 100-Fossil-Steam
3113 | Condenser tube and water box cleaning (including circulating water flow reversal) | Balance of Plant | Condensing System | D1 | Forced - Immediate | 2013 | Coal | CC | 100 | Fossil-Steam | RFC | Winter | 393.8665 | 211 | 1 | 1 | 3113-Condenser tube and water box cleaning (including circulating water flow reversal) | D1-Forced - Immediate | 100-Fossil-Steam
3113 | Condenser tube and water box cleaning (including circulating water flow reversal) | Balance of Plant | Condensing System | D1 | Forced - Immediate | 2013 | Coal | CC | 100 | Fossil-Steam | RFC | Winter | 396.6665 | 175 | 1 | 1 | 3113-Condenser tube and water box cleaning (including circulating water flow reversal) | D1-Forced - Immediate | 100-Fossil-Steam
3113 | Condenser tube and water box cleaning (including circulating water flow reversal) | Balance of Plant | Condensing System | D1 | Forced - Immediate | 2013 | Coal | CC | 100 | Fossil-Steam | MRO | Winter | 3376.5666 | 203 | 1 | 1 | 3113-Condenser tube and water box cleaning (including circulating water flow reversal) | D1-Forced - Immediate | 100-Fossil-Steam
3113 | Condenser tube and water box cleaning (including circulating water flow reversal) | Balance of Plant | Condensing System | D1 | Forced - Immediate | 2013 | Coal | CC | 100 | Fossil-Steam | MRO | Winter | 11072.3 | 263 | 1 | 1 | 3113-Condenser tube and water box cleaning (including circulating water flow reversal) | D1-Forced - Immediate | 100-Fossil-Steam
3113 | Condenser tube and water box cleaning (including circulating water flow reversal) | Balance of Plant | Condensing System | D2 | Forced - Delayed | 2013 | Coal | CC | 100 | Fossil-Steam | MRO | Off-Peak | 403.3333 | 220 | 1 | 1 | 3113-Condenser tube and water box cleaning (including circulating water flow reversal) | D2-Forced - Delayed | 100-Fossil-Steam
3113 | Condenser tube and water box cleaning (including circulating water flow reversal) | Balance of Plant | Condensing System | D2 | Forced - Delayed | 2013 | Coal | CC | 100 | Fossil-Steam | RFC | Summer | 15.4667 | 16 | 1 | 1 | 3113-Condenser tube and water box cleaning (including circulating water flow reversal) | D2-Forced - Delayed | 100-Fossil-Steam
3113 | Condenser tube and water box cleaning (including circulating water flow reversal) | Balance of Plant | Condensing System | D2 | Forced - Delayed | 2013 | Coal | CC | 100 | Fossil-Steam | MRO | Summer | 37.5 | 30 | 1 | 1 | 3113-Condenser tube and water box cleaning (including circulating water flow reversal) | D2-Forced - Delayed | 100-Fossil-Steam
3113 | Condenser tube and water box cleaning (including circulating water flow reversal) | Balance of Plant | Condensing System | D3 | Forced - Postponed | 2013 | Coal | CC | 100 | Fossil-Steam | WECC | Off-Peak | 243.1 | 187 | 1 | 1 | 3113-Condenser tube and water box cleaning (including circulating water flow reversal) | D3-Forced - Postponed | 100-Fossil-Steam
3113 | Condenser tube and water box cleaning (including circulating water flow reversal) | Balance of Plant | Condensing System | D3 | Forced - Postponed | 2013 | Coal | CC | 100 | Fossil-Steam | WECC | Winter | 146.7 | 163 | 1 | 1 | 3113-Condenser tube and water box cleaning (including circulating water flow reversal) | D3-Forced - Postponed | 100-Fossil-Steam
3113 | Condenser tube and water box cleaning (including circulating water flow reversal) | Balance of Plant | Condensing System | D1 | Forced - Immediate | 2013 | Coal | CC | 100 | Fossil-Steam | WECC | Off-Peak | 14.6666 | 55 | 1 | 1 | 3113-Condenser tube and water box cleaning (including circulating water flow reversal) | D1-Forced - Immediate | 100-Fossil-Steam
3113 | Condenser tube and water box cleaning (including circulating water flow reversal) | Balance of Plant | Condensing System | D1 | Forced - Immediate | 2013 | Coal | CC | 100 | Fossil-Steam | WECC | Off-Peak | 28 | 28 | 1 | 1 | 3113-Condenser tube and water box cleaning (including circulating water flow reversal) | D1-Forced - Immediate | 100-Fossil-Steam
3113 | Condenser tube and water box cleaning (including circulating water flow reversal) | Balance of Plant | Condensing System | D1 | Forced - Immediate | 2013 | Coal | CC | 100 | Fossil-Steam | RFC | Off-Peak | 1552 | 194 | 1 | 1 | 3113-Condenser tube and water box cleaning (including circulating water flow reversal) | D1-Forced - Immediate | 100-Fossil-Steam
3113 | Condenser tube and water box cleaning (including circulating water flow reversal) | Balance of Plant | Condensing System | D1 | Forced - Immediate | 2013 | Coal | CC | 100 | Fossil-Steam | SERC | Off-Peak | 2345.25 | 295 | 1 | 1 | 3113-Condenser tube and water box cleaning (including circulating water flow reversal) | D1-Forced - Immediate | 100-Fossil-Steam
3113 | Condenser tube and water box cleaning (including circulating water flow reversal) | Balance of Plant | Condensing System | D1 | Forced - Immediate | 2013 | Coal | CC | 100 | Fossil-Steam | NPCC | Summer | 15.8167 | 36.5 | 1 | 1 | 3113-Condenser tube and water box cleaning (including circulating water flow reversal) | D1-Forced - Immediate | 100-Fossil-Steam
3113 | Condenser tube and water box cleaning (including circulating water flow reversal) | Balance of Plant | Condensing System | D1 | Forced - Immediate | 2013 | Coal | CC | 100 | Fossil-Steam | RFC | Summer | 20.8333 | 10 | 1 | 1 | 3113-Condenser tube and water box cleaning (including circulating water flow reversal) | D1-Forced - Immediate | 100-Fossil-Steam
3113 | Condenser tube and water box cleaning (including circulating water flow reversal) | Balance of Plant | Condensing System | D1 | Forced - Immediate | 2013 | Coal | CC | 100 | Fossil-Steam | SERC | Summer | 54.5 | 30 | 1 | 1 | 3113-Condenser tube and water box cleaning (including circulating water flow reversal) | D1-Forced - Immediate | 100-Fossil-Steam
3113 | Condenser tube and water box cleaning (including circulating water flow reversal) | Balance of Plant | Condensing System | D1 | Forced - Immediate | 2013 | Coal | CC | 100 | Fossil-Steam | WECC | Winter | 23.8333 | 22 | 1 | 1 | 3113-Condenser tube and water box cleaning (including circulating water flow reversal) | D1-Forced - Immediate | 100-Fossil-Steam
3113 | Condenser tube and water box cleaning (including circulating water flow reversal) | Balance of Plant | Condensing System | D1 | Forced - Immediate | 2013 | Coal | CC | 100 | Fossil-Steam | RFC | Winter | 177.3332 | 152 | 1 | 1 | 3113-Condenser tube and water box cleaning (including circulating water flow reversal) | D1-Forced - Immediate | 100-Fossil-Steam
3113 | Condenser tube and water box cleaning (including circulating water flow reversal) | Balance of Plant | Condensing System | D1 | Forced - Immediate | 2013 | Coal | OS | 100 | Fossil-Steam | MRO | Summer | 11.5722 | 14.17 | 1 | 1 | 3113-Condenser tube and water box cleaning (including circulating water flow reversal) | D1-Forced - Immediate | 100-Fossil-Steam
3113 | Condenser tube and water box cleaning (including circulating water flow reversal) | Balance of Plant | Condensing System | D1 | Forced - Immediate | 2013 | Gas | GG | 100 | Fossil-Steam | TRE | Summer | 56.4667 | 44 | 1 | 1 | 3113-Condenser tube and water box cleaning (including circulating water flow reversal) | D1-Forced - Immediate | 100-Fossil-Steam
3113 | Condenser tube and water box cleaning (including circulating water flow reversal) | Balance of Plant | Condensing System | D1 | Forced - Immediate | 2013 | Gas | GG | 100 | Fossil-Steam | WECC | Summer | 3323.11 | 8.7 | 1 | 1 | 3113-Condenser tube and water box cleaning (including circulating water flow reversal) | D1-Forced - Immediate | 100-Fossil-Steam
3113 | Condenser tube and water box cleaning (including circulating water flow reversal) | Balance of Plant | Condensing System | D1 | Forced - Immediate | 2013 | Other | WD | 100 | Fossil-Steam | NPCC | Summer | 3.8333 | 9.2 | 1 | 1 | 3113-Condenser tube and water box cleaning (including circulating water flow reversal) | D1-Forced - Immediate | 100-Fossil-Steam
3113 | Condenser tube and water box cleaning (including circulating water flow reversal) | Balance of Plant | Condensing System | D1 | Forced - Immediate | 2013 | Other | WD | 100 | Fossil-Steam | NPCC | Winter | 150.5833 | 13 | 1 | 1 | 3113-Condenser tube and water box cleaning (including circulating water flow reversal) | D1-Forced - Immediate | 100-Fossil-Steam
3113 | Condenser tube and water box cleaning (including circulating water flow reversal) | Balance of Plant | Condensing System | D2 | Forced - Delayed | 2013 | Coal | CC | 100 | Fossil-Steam | RFC | Summer | 38.6667 | 8 | 1 | 1 | 3113-Condenser tube and water box cleaning (including circulating water flow reversal) | D2-Forced - Delayed | 100-Fossil-Steam
3113 | Condenser tube and water box cleaning (including circulating water flow reversal) | Balance of Plant | Condensing System | D2 | Forced - Delayed | 2013 | Coal | CC | 100 | Fossil-Steam | RFC | Winter | 38.8 | 19.4 | 1 | 1 | 3113-Condenser tube and water box cleaning (including circulating water flow reversal) | D2-Forced - Delayed | 100-Fossil-Steam
3113 | Condenser tube and water box cleaning (including circulating water flow reversal) | Balance of Plant | Condensing System | D3 | Forced - Postponed | 2013 | Coal | CC | 100 | Fossil-Steam | RFC | Off-Peak | 75.9499 | 93 | 1 | 1 | 3113-Condenser tube and water box cleaning (including circulating water flow reversal) | D3-Forced - Postponed | 100-Fossil-Steam
3113 | Condenser tube and water box cleaning (including circulating water flow reversal) | Balance of Plant | Condensing System | D3 | Forced - Postponed | 2013 | Coal | CC | 100 | Fossil-Steam | MRO | Off-Peak | 150 | 25 | 1 | 1 | 3113-Condenser tube and water box cleaning (including circulating water flow reversal) | D3-Forced - Postponed | 100-Fossil-Steam
3113 | Condenser tube and water box cleaning (including circulating water flow reversal) | Balance of Plant | Condensing System | D3 | Forced - Postponed | 2013 | Coal | CC | 100 | Fossil-Steam | RFC | Winter | 148.1333 | 101 | 1 | 1 | 3113-Condenser tube and water box cleaning (including circulating water flow reversal) | D3-Forced - Postponed | 100-Fossil-Steam
3113 | Condenser tube and water box cleaning (including circulating water flow reversal) | Balance of Plant | Condensing System | D3 | Forced - Postponed | 2013 | Coal | LI | 100 | Fossil-Steam | MRO | Off-Peak | 1417.75 | 107 | 1 | 1 | 3113-Condenser tube and water box cleaning (including circulating water flow reversal) | D3-Forced - Postponed | 100-Fossil-Steam
3113 | Condenser tube and water box cleaning (including circulating water flow reversal) | Balance of Plant | Condensing System | U1 | Forced - Immediate | 2013 | Coal | CC | 100 | Fossil-Steam | SERC | Off-Peak | 643.4666 | 254 | 1 | 1 | 3113-Condenser tube and water box cleaning (including circulating water flow reversal) | U1-Forced - Immediate | 100-Fossil-Steam
3113 | Condenser tube and water box cleaning (including circulating water flow reversal) | Balance of Plant | Condensing System | D1 | Forced - Immediate | 2013 | Coal | CC | 100 | Fossil-Steam | WECC | Off-Peak | 8.5 | 34 | 1 | 1 | 3113-Condenser tube and water box cleaning (including circulating water flow reversal) | D1-Forced - Immediate | 100-Fossil-Steam
3113 | Condenser tube and water box cleaning (including circulating water flow reversal) | Balance of Plant | Condensing System | D1 | Forced - Immediate | 2013 | Coal | CC | 100 | Fossil-Steam | RFC | Off-Peak | 214.5 | 165 | 1 | 1 | 3113-Condenser tube and water box cleaning (including circulating water flow reversal) | D1-Forced - Immediate | 100-Fossil-Steam
3113 | Condenser tube and water box cleaning (including circulating water flow reversal) | Balance of Plant | Condensing System | D1 | Forced - Immediate | 2013 | Coal | CC | 100 | Fossil-Steam | MRO | Off-Peak | 311.7833 | 13 | 1 | 1 | 3113-Condenser tube and water box cleaning (including circulating water flow reversal) | D1-Forced - Immediate | 100-Fossil-Steam
3113 | Condenser tube and water box cleaning (including circulating water flow reversal) | Balance of Plant | Condensing System | D1 | Forced - Immediate | 2013 | Coal | CC | 100 | Fossil-Steam | NPCC | Summer | 102.9499 | 106.5 | 1 | 1 | 3113-Condenser tube and water box cleaning (including circulating water flow reversal) | D1-Forced - Immediate | 100-Fossil-Steam
3113 | Condenser tube and water box cleaning (including circulating water flow reversal) | Balance of Plant | Condensing System | D1 | Forced - Immediate | 2013 | Coal | CC | 100 | Fossil-Steam | WECC | Winter | 58.3333 | 25 | 1 | 1 | 3113-Condenser tube and water box cleaning (including circulating water flow reversal) | D1-Forced - Immediate | 100-Fossil-Steam
3113 | Condenser tube and water box cleaning (including circulating water flow reversal) | Balance of Plant | Condensing System | D1 | Forced - Immediate | 2013 | Coal | CC | 100 | Fossil-Steam | RFC | Winter | 419.9998 | 252 | 1 | 2 | 3113-Condenser tube and water box cleaning (including circulating water flow reversal) | D1-Forced - Immediate | 100-Fossil-Steam
3113 | Condenser tube and water box cleaning (including circulating water flow reversal) | Balance of Plant | Condensing System | D1 | Forced - Immediate | 2013 | Coal | CC | 100 | Fossil-Steam | MRO | Winter | 733.3333 | 250 | 1 | 1 | 3113-Condenser tube and water box cleaning (including circulating water flow reversal) | D1-Forced - Immediate | 100-Fossil-Steam
3113 | Condenser tube and water box cleaning (including circulating water flow reversal) | Balance of Plant | Condensing System | D1 | Forced - Immediate | 2013 | Coal | OS | 100 | Fossil-Steam | MRO | Summer | 10.8008 | 9.97 | 1 | 1 | 3113-Condenser tube and water box cleaning (including circulating water flow reversal) | D1-Forced - Immediate | 100-Fossil-Steam
3113 | Condenser tube and water box cleaning (including circulating water flow reversal) | Balance of Plant | Condensing System | D1 | Forced - Immediate | 2013 | Gas | GG | 100 | Fossil-Steam | WECC | Off-Peak | 156 | 65 | 1 | 1 | 3113-Condenser tube and water box cleaning (including circulating water flow reversal) | D1-Forced - Immediate | 100-Fossil-Steam
3113 | Condenser tube and water box cleaning (including circulating water flow reversal) | Balance of Plant | Condensing System | D1 | Forced - Immediate | 2013 | Gas | GG | 100 | Fossil-Steam | WECC | Winter | 374 | 136 | 1 | 1 | 3113-Condenser tube and water box cleaning (including circulating water flow reversal) | D1-Forced - Immediate | 100-Fossil-Steam
3113 | Condenser tube and water box cleaning (including circulating water flow reversal) | Balance of Plant | Condensing System | D1 | Forced - Immediate | 2013 | Gas | GG | 100 | Fossil-Steam | WECC | Winter | 1830.2666 | 106 | 1 | 1 | 3113-Condenser tube and water box cleaning (including circulating water flow reversal) | D1-Forced - Immediate | 100-Fossil-Steam
3113 | Condenser tube and water box cleaning (including circulating water flow reversal) | Balance of Plant | Condensing System | D1 | Forced - Immediate | 2013 | Oil | OO | 100 | Fossil-Steam | NPCC | Summer | 252 | 42 | 1 | 1 | 3113-Condenser tube and water box cleaning (including circulating water flow reversal) | D1-Forced - Immediate | 100-Fossil-Steam
3113 | Condenser tube and water box cleaning (including circulating water flow reversal) | Balance of Plant | Condensing System | D1 | Forced - Immediate | 2013 | Oil | OO | 100 | Fossil-Steam | NPCC | Summer | 286.8 | 72 | 1 | 1 | 3113-Condenser tube and water box cleaning (including circulating water flow reversal) | D1-Forced - Immediate | 100-Fossil-Steam
3113 | Condenser tube and water box cleaning (including circulating water flow reversal) | Balance of Plant | Condensing System | D1 | Forced - Immediate | 2013 | Other | WD | 100 | Fossil-Steam | NPCC | Summer | 12.95 | 11.1 | 1 | 1 | 3113-Condenser tube and water box cleaning (including circulating water flow reversal) | D1-Forced - Immediate | 100-Fossil-Steam
3113 | Condenser tube and water box cleaning (including circulating water flow reversal) | Balance of Plant | Condensing System | D2 | Forced - Delayed | 2013 | Coal | CC | 100 | Fossil-Steam | MRO | Off-Peak | 241.1166 | 37 | 1 | 1 | 3113-Condenser tube and water box cleaning (including circulating water flow reversal) | D2-Forced - Delayed | 100-Fossil-Steam
3113 | Condenser tube and water box cleaning (including circulating water flow reversal) | Balance of Plant | Condensing System | D2 | Forced - Delayed | 2013 | Coal | CC | 100 | Fossil-Steam | RFC | Summer | 23.5 | 15 | 1 | 1 | 3113-Condenser tube and water box cleaning (including circulating water flow reversal) | D2-Forced - Delayed | 100-Fossil-Steam
3113 | Condenser tube and water box cleaning (including circulating water flow reversal) | Balance of Plant | Condensing System | D3 | Forced - Postponed | 2013 | Coal | CC | 100 | Fossil-Steam | WECC | Off-Peak | 489.9998 | 294 | 1 | 1 | 3113-Condenser tube and water box cleaning (including circulating water flow reversal) | D3-Forced - Postponed | 100-Fossil-Steam
3113 | Condenser tube and water box cleaning (including circulating water flow reversal) | Balance of Plant | Condensing System | D3 | Forced - Postponed | 2013 | Coal | OS | 100 | Fossil-Steam | MRO | Off-Peak | 151.0785 | 8.37 | 1 | 1 | 3113-Condenser tube and water box cleaning (including circulating water flow reversal) | D3-Forced - Postponed | 100-Fossil-Steam
3113 | Condenser tube and water box cleaning (including circulating water flow reversal) | Balance of Plant | Condensing System | D1 | Forced - Immediate | 2013 | Coal | CC | 100 | Fossil-Steam | MRO | Off-Peak | 5.6 | 8 | 1 | 1 | 3113-Condenser tube and water box cleaning (including circulating water flow reversal) | D1-Forced - Immediate | 100-Fossil-Steam
3113 | Condenser tube and water box cleaning (including circulating water flow reversal) | Balance of Plant | Condensing System | D1 | Forced - Immediate | 2013 | Coal | CC | 100 | Fossil-Steam | MRO | Off-Peak | 15.3333 | 46 | 1 | 1 | 3113-Condenser tube and water box cleaning (including circulating water flow reversal) | D1-Forced - Immediate | 100-Fossil-Steam
3113 | Condenser tube and water box cleaning (including circulating water flow reversal) | Balance of Plant | Condensing System | D1 | Forced - Immediate | 2013 | Coal | CC | 100 | Fossil-Steam | WECC | Off-Peak | 36 | 18 | 1 | 1 | 3113-Condenser tube and water box cleaning (including circulating water flow reversal) | D1-Forced - Immediate | 100-Fossil-Steam
3113 | Condenser tube and water box cleaning (including circulating water flow reversal) | Balance of Plant | Condensing System | D1 | Forced - Immediate | 2013 | Coal | CC | 100 | Fossil-Steam | MRO | Off-Peak | 1487.5 | 238 | 1 | 1 | 3113-Condenser tube and water box cleaning (including circulating water flow reversal) | D1-Forced - Immediate | 100-Fossil-Steam
3113 | Condenser tube and water box cleaning (including circulating water flow reversal) | Balance of Plant | Condensing System | D1 | Forced - Immediate | 2013 | Coal | CC | 100 | Fossil-Steam | WECC | Summer | 18.9 | 18 | 1 | 1 | 3113-Condenser tube and water box cleaning (including circulating water flow reversal) | D1-Forced - Immediate | 100-Fossil-Steam
3113 | Condenser tube and water box cleaning (including circulating water flow reversal) | Balance of Plant | Condensing System | D1 | Forced - Immediate | 2013 | Coal | CC | 100 | Fossil-Steam | WECC | Summer | 20.6666 | 31 | 1 | 1 | 3113-Condenser tube and water box cleaning (including circulating water flow reversal) | D1-Forced - Immediate | 100-Fossil-Steam
3113 | Condenser tube and water box cleaning (including circulating water flow reversal) | Balance of Plant | Condensing System | D1 | Forced - Immediate | 2013 | Coal | CC | 100 | Fossil-Steam | WECC | Summer | 27 | 27 | 1 | 1 | 3113-Condenser tube and water box cleaning (including circulating water flow reversal) | D1-Forced - Immediate | 100-Fossil-Steam
3113 | Condenser tube and water box cleaning (including circulating water flow reversal) | Balance of Plant | Condensing System | D1 | Forced - Immediate | 2013 | Coal | CC | 100 | Fossil-Steam | RFC | Summer | 42 | 36 | 1 | 1 | 3113-Condenser tube and water box cleaning (including circulating water flow reversal) | D1-Forced - Immediate | 100-Fossil-Steam
3113 | Condenser tube and water box cleaning (including circulating water flow reversal) | Balance of Plant | Condensing System | D1 | Forced - Immediate | 2013 | Coal | CC | 100 | Fossil-Steam | RFC | Summer | 131.1 | 69 | 1 | 1 | 3113-Condenser tube and water box cleaning (including circulating water flow reversal) | D1-Forced - Immediate | 100-Fossil-Steam
3113 | Condenser tube and water box cleaning (including circulating water flow reversal) | Balance of Plant | Condensing System | D1 | Forced - Immediate | 2013 | Coal | CC | 100 | Fossil-Steam | SERC | Summer | 284.9 | 11 | 1 | 1 | 3113-Condenser tube and water box cleaning (including circulating water flow reversal) | D1-Forced - Immediate | 100-Fossil-Steam
3113 | Condenser tube and water box cleaning (including circulating water flow reversal) | Balance of Plant | Condensing System | D1 | Forced - Immediate | 2013 | Coal | CC | 100 | Fossil-Steam | NPCC | Winter | 79.35 | 34.5 | 1 | 1 | 3113-Condenser tube and water box cleaning (including circulating water flow reversal) | D1-Forced - Immediate | 100-Fossil-Steam
3113 | Condenser tube and water box cleaning (including circulating water flow reversal) | Balance of Plant | Condensing System | D1 | Forced - Immediate | 2013 | Coal | CC | 100 | Fossil-Steam | WECC | Winter | 113.4 | 54 | 1 | 1 | 3113-Condenser tube and water box cleaning (including circulating water flow reversal) | D1-Forced - Immediate | 100-Fossil-Steam
3113 | Condenser tube and water box cleaning (including circulating water flow reversal) | Balance of Plant | Condensing System | D1 | Forced - Immediate | 2013 | Coal | CC | 100 | Fossil-Steam | WECC | Winter | 135 | 36 | 1 | 1 | 3113-Condenser tube and water box cleaning (including circulating water flow reversal) | D1-Forced - Immediate | 100-Fossil-Steam
3113 | Condenser tube and water box cleaning (including circulating water flow reversal) | Balance of Plant | Condensing System | D1 | Forced - Immediate | 2013 | Coal | CC | 100 | Fossil-Steam | MRO | Winter | 191.6833 | 217 | 1 | 1 | 3113-Condenser tube and water box cleaning (including circulating water flow reversal) | D1-Forced - Immediate | 100-Fossil-Steam
3113 | Condenser tube and water box cleaning (including circulating water flow reversal) | Balance of Plant | Condensing System | D1 | Forced - Immediate | 2013 | Coal | CC | 100 | Fossil-Steam | MRO | Winter | 252.7 | 266 | 1 | 1 | 3113-Condenser tube and water box cleaning (including circulating water flow reversal) | D1-Forced - Immediate | 100-Fossil-Steam
3113 | Condenser tube and water box cleaning (including circulating water flow reversal) | Balance of Plant | Condensing System | D1 | Forced - Immediate | 2013 | Coal | CC | 100 | Fossil-Steam | RFC | Winter | 504 | 252 | 1 | 1 | 3113-Condenser tube and water box cleaning (including circulating water flow reversal) | D1-Forced - Immediate | 100-Fossil-Steam
3113 | Condenser tube and water box cleaning (including circulating water flow reversal) | Balance of Plant | Condensing System | D1 | Forced - Immediate | 2013 | Coal | CC | 100 | Fossil-Steam | RFC | Winter | 726.5999 | 252 | 1 | 1 | 3113-Condenser tube and water box cleaning (including circulating water flow reversal) | D1-Forced - Immediate | 100-Fossil-Steam
3113 | Condenser tube and water box cleaning (including circulating water flow reversal) | Balance of Plant | Condensing System | D1 | Forced - Immediate | 2013 | Coal | CC | 100 | Fossil-Steam | RFC | Winter | 927 | 90 | 1 | 1 | 3113-Condenser tube and water box cleaning (including circulating water flow reversal) | D1-Forced - Immediate | 100-Fossil-Steam
3113 | Condenser tube and water box cleaning (including circulating water flow reversal) | Balance of Plant | Condensing System | D1 | Forced - Immediate | 2013 | Coal | CC | 100 | Fossil-Steam | MRO | Winter | 1227.8331 | 278 | 1 | 1 | 3113-Condenser tube and water box cleaning (including circulating water flow reversal) | D1-Forced - Immediate | 100-Fossil-Steam
3113 | Condenser tube and water box cleaning (including circulating water flow reversal) | Balance of Plant | Condensing System | D1 | Forced - Immediate | 2013 | Coal | OS | 100 | Fossil-Steam | MRO | Summer | 6.5607 | 7.57 | 1 | 1 | 3113-Condenser tube and water box cleaning (including circulating water flow reversal) | D1-Forced - Immediate | 100-Fossil-Steam
3113 | Condenser tube and water box cleaning (including circulating water flow reversal) | Balance of Plant | Condensing System | D1 | Forced - Immediate | 2013 | Coal | OS | 100 | Fossil-Steam | MRO | Summer | 39.2805 | 18.27 | 1 | 1 | 3113-Condenser tube and water box cleaning (including circulating water flow reversal) | D1-Forced - Immediate | 100-Fossil-Steam
3113 | Condenser tube and water box cleaning (including circulating water flow reversal) | Balance of Plant | Condensing System | D1 | Forced - Immediate | 2013 | Gas | GG | 100 | Fossil-Steam | NPCC | Summer | 249.2 | 42 | 1 | 1 | 3113-Condenser tube and water box cleaning (including circulating water flow reversal) | D1-Forced - Immediate | 100-Fossil-Steam
3113 | Condenser tube and water box cleaning (including circulating water flow reversal) | Balance of Plant | Condensing System | D1 | Forced - Immediate | 2013 | Gas | GG | 100 | Fossil-Steam | TRE | Summer | 642.7166 | 49 | 1 | 1 | 3113-Condenser tube and water box cleaning (including circulating water flow reversal) | D1-Forced - Immediate | 100-Fossil-Steam
3113 | Condenser tube and water box cleaning (including circulating water flow reversal) | Balance of Plant | Condensing System | D1 | Forced - Immediate | 2013 | Oil | OO | 100 | Fossil-Steam | NPCC | Summer | 351.6 | 72 | 1 | 1 | 3113-Condenser tube and water box cleaning (including circulating water flow reversal) | D1-Forced - Immediate | 100-Fossil-Steam
3113 | Condenser tube and water box cleaning (including circulating water flow reversal) | Balance of Plant | Condensing System | D1 | Forced - Immediate | 2013 | Other | WD | 100 | Fossil-Steam | NPCC | Summer | 4 | 8 | 1 | 1 | 3113-Condenser tube and water box cleaning (including circulating water flow reversal) | D1-Forced - Immediate | 100-Fossil-Steam
3113 | Condenser tube and water box cleaning (including circulating water flow reversal) | Balance of Plant | Condensing System | D1 | Forced - Immediate | 2013 | Other | WD | 100 | Fossil-Steam | NPCC | Summer | 4.725 | 8.1 | 1 | 1 | 3113-Condenser tube and water box cleaning (including circulating water flow reversal) | D1-Forced - Immediate | 100-Fossil-Steam
3113 | Condenser tube and water box cleaning (including circulating water flow reversal) | Balance of Plant | Condensing System | D1 | Forced - Immediate | 2013 | Other | WD | 100 | Fossil-Steam | NPCC | Summer | 9.5833 | 11.5 | 1 | 1 | 3113-Condenser tube and water box cleaning (including circulating water flow reversal) | D1-Forced - Immediate | 100-Fossil-Steam
3113 | Condenser tube and water box cleaning (including circulating water flow reversal) | Balance of Plant | Condensing System | D1 | Forced - Immediate | 2013 | Other | WD | 100 | Fossil-Steam | NPCC | Summer | 22.9167 | 11 | 1 | 1 | 3113-Condenser tube and water box cleaning (including circulating water flow reversal) | D1-Forced - Immediate | 100-Fossil-Steam
3113 | Condenser tube and water box cleaning (including circulating water flow reversal) | Balance of Plant | Condensing System | D1 | Forced - Immediate | 2013 | Other | WD | 100 | Fossil-Steam | NPCC | Summer | 340.5833 | 13.4 | 1 | 1 | 3113-Condenser tube and water box cleaning (including circulating water flow reversal) | D1-Forced - Immediate | 100-Fossil-Steam
3113 | Condenser tube and water box cleaning (including circulating water flow reversal) | Balance of Plant | Condensing System | D2 | Forced - Delayed | 2013 | Coal | CC | 100 | Fossil-Steam | TRE | Off-Peak | 157.7333 | 91 | 1 | 1 | 3113-Condenser tube and water box cleaning (including circulating water flow reversal) | D2-Forced - Delayed | 100-Fossil-Steam
3113 | Condenser tube and water box cleaning (including circulating water flow reversal) | Balance of Plant | Condensing System | D2 | Forced - Delayed | 2013 | Coal | CC | 100 | Fossil-Steam | RFC | Summer | 17.6 | 11 | 1 | 1 | 3113-Condenser tube and water box cleaning (including circulating water flow reversal) | D2-Forced - Delayed | 100-Fossil-Steam
3113 | Condenser tube and water box cleaning (including circulating water flow reversal) | Balance of Plant | Condensing System | D2 | Forced - Delayed | 2013 | Coal | CC | 100 | Fossil-Steam | SERC | Winter | 188.3475 | 68.49 | 1 | 1 | 3113-Condenser tube and water box cleaning (including circulating water flow reversal) | D2-Forced - Delayed | 100-Fossil-Steam
3113 | Condenser tube and water box cleaning (including circulating water flow reversal) | Balance of Plant | Condensing System | D3 | Forced - Postponed | 2013 | Coal | CC | 100 | Fossil-Steam | RFC | Off-Peak | 150 | 30 | 1 | 1 | 3113-Condenser tube and water box cleaning (including circulating water flow reversal) | D3-Forced - Postponed | 100-Fossil-Steam
3113 | Condenser tube and water box cleaning (including circulating water flow reversal) | Balance of Plant | Condensing System | D3 | Forced - Postponed | 2013 | Coal | CC | 100 | Fossil-Steam | RFC | Summer | 237.6666 | 46 | 1 | 1 | 3113-Condenser tube and water box cleaning (including circulating water flow reversal) | D3-Forced - Postponed | 100-Fossil-Steam
3113 | Condenser tube and water box cleaning (including circulating water flow reversal) | Balance of Plant | Condensing System | D3 | Forced - Postponed | 2013 | Coal | CC | 100 | Fossil-Steam | MRO | Summer | 795.5166 | 59 | 1 | 1 | 3113-Condenser tube and water box cleaning (including circulating water flow reversal) | D3-Forced - Postponed | 100-Fossil-Steam
3113 | Condenser tube and water box cleaning (including circulating water flow reversal) | Balance of Plant | Condensing System | D3 | Forced - Postponed | 2013 | Coal | CC | 100 | Fossil-Steam | SERC | Summer | 1509.6 | 408 | 1 | 1 | 3113-Condenser tube and water box cleaning (including circulating water flow reversal) | D3-Forced - Postponed | 100-Fossil-Steam
3113 | Condenser tube and water box cleaning (including circulating water flow reversal) | Balance of Plant | Condensing System | D3 | Forced - Postponed | 2013 | Coal | CC | 100 | Fossil-Steam | SERC | Winter | 149.05 | 59.62 | 1 | 1 | 3113-Condenser tube and water box cleaning (including circulating water flow reversal) | D3-Forced - Postponed | 100-Fossil-Steam
3113 | Condenser tube and water box cleaning (including circulating water flow reversal) | Balance of Plant | Condensing System | D3 | Forced - Postponed | 2013 | Coal | CC | 100 | Fossil-Steam | RFC | Winter | 172 | 129 | 1 | 1 | 3113-Condenser tube and water box cleaning (including circulating water flow reversal) | D3-Forced - Postponed | 100-Fossil-Steam
3113 | Condenser tube and water box cleaning (including circulating water flow reversal) | Balance of Plant | Condensing System | U1 | Forced - Immediate | 2013 | Oil | OO | 100 | Fossil-Steam | NPCC | Summer | 433.5829 | 605 | 1 | 1 | 3113-Condenser tube and water box cleaning (including circulating water flow reversal) | U1-Forced - Immediate | 100-Fossil-Steam
3113 | Condenser tube and water box cleaning (including circulating water flow reversal) | Balance of Plant | Condensing System | D1 | Forced - Immediate | 2013 | Coal | CC | 100 | Fossil-Steam | RFC | Off-Peak | 28.5 | 45 | 1 | 1 | 3113-Condenser tube and water box cleaning (including circulating water flow reversal) | D1-Forced - Immediate | 100-Fossil-Steam
3113 | Condenser tube and water box cleaning (including circulating water flow reversal) | Balance of Plant | Condensing System | D1 | Forced - Immediate | 2013 | Coal | CC | 100 | Fossil-Steam | WECC | Off-Peak | 29 | 29 | 1 | 2 | 3113-Condenser tube and water box cleaning (including circulating water flow reversal) | D1-Forced - Immediate | 100-Fossil-Steam
3113 | Condenser tube and water box cleaning (including circulating water flow reversal) | Balance of Plant | Condensing System | D1 | Forced - Immediate | 2013 | Coal | CC | 100 | Fossil-Steam | WECC | Off-Peak | 37 | 37 | 1 | 1 | 3113-Condenser tube and water box cleaning (including circulating water flow reversal) | D1-Forced - Immediate | 100-Fossil-Steam
3113 | Condenser tube and water box cleaning (including circulating water flow reversal) | Balance of Plant | Condensing System | D1 | Forced - Immediate | 2013 | Coal | CC | 100 | Fossil-Steam | NPCC | Off-Peak | 52.2667 | 24.5 | 1 | 1 | 3113-Condenser tube and water box cleaning (including circulating water flow reversal) | D1-Forced - Immediate | 100-Fossil-Steam
3113 | Condenser tube and water box cleaning (including circulating water flow reversal) | Balance of Plant | Condensing System | D1 | Forced - Immediate | 2013 | Coal | CC | 100 | Fossil-Steam | RFC | Off-Peak | 84 | 2 | 1 | 1 | 3113-Condenser tube and water box cleaning (including circulating water flow reversal) | D1-Forced - Immediate | 100-Fossil-Steam
3113 | Condenser tube and water box cleaning (including circulating water flow reversal) | Balance of Plant | Condensing System | D1 | Forced - Immediate | 2013 | Coal | CC | 100 | Fossil-Steam | NPCC | Off-Peak | 148.4 | 185.5 | 1 | 1 | 3113-Condenser tube and water box cleaning (including circulating water flow reversal) | D1-Forced - Immediate | 100-Fossil-Steam
3113 | Condenser tube and water box cleaning (including circulating water flow reversal) | Balance of Plant | Condensing System | D1 | Forced - Immediate | 2013 | Coal | CC | 100 | Fossil-Steam | NPCC | Off-Peak | 234.9999 | 150 | 1 | 1 | 3113-Condenser tube and water box cleaning (including circulating water flow reversal) | D1-Forced - Immediate | 100-Fossil-Steam
3113 | Condenser tube and water box cleaning (including circulating water flow reversal) | Balance of Plant | Condensing System | D1 | Forced - Immediate | 2013 | Coal | CC | 100 | Fossil-Steam | NPCC | Off-Peak | 246.0165 | 254.5 | 1 | 1 | 3113-Condenser tube and water box cleaning (including circulating water flow reversal) | D1-Forced - Immediate | 100-Fossil-Steam
3113 | Condenser tube and water box cleaning (including circulating water flow reversal) | Balance of Plant | Condensing System | D1 | Forced - Immediate | 2013 | Coal | CC | 100 | Fossil-Steam | WECC | Summer | 24 | 32 | 1 | 1 | 3113-Condenser tube and water box cleaning (including circulating water flow reversal) | D1-Forced - Immediate | 100-Fossil-Steam
3113 | Condenser tube and water box cleaning (including circulating water flow reversal) | Balance of Plant | Condensing System | D1 | Forced - Immediate | 2013 | Coal | CC | 100 | Fossil-Steam | RFC | Summer | 203.7 | 97 | 1 | 1 | 3113-Condenser tube and water box cleaning (including circulating water flow reversal) | D1-Forced - Immediate | 100-Fossil-Steam
3113 | Condenser tube and water box cleaning (including circulating water flow reversal) | Balance of Plant | Condensing System | D1 | Forced - Immediate | 2013 | Coal | CC | 100 | Fossil-Steam | RFC | Summer | 204 | 85 | 1 | 1 | 3113-Condenser tube and water box cleaning (including circulating water flow reversal) | D1-Forced - Immediate | 100-Fossil-Steam
3113 | Condenser tube and water box cleaning (including circulating water flow reversal) | Balance of Plant | Condensing System | D1 | Forced - Immediate | 2013 | Coal | CC | 100 | Fossil-Steam | MRO | Summer | 285 | 45 | 1 | 1 | 3113-Condenser tube and water box cleaning (including circulating water flow reversal) | D1-Forced - Immediate | 100-Fossil-Steam
3113 | Condenser tube and water box cleaning (including circulating water flow reversal) | Balance of Plant | Condensing System | D1 | Forced - Immediate | 2013 | Coal | CC | 100 | Fossil-Steam | MRO | Summer | 569.3332 | 140 | 1 | 1 | 3113-Condenser tube and water box cleaning (including circulating water flow reversal) | D1-Forced - Immediate | 100-Fossil-Steam
3113 | Condenser tube and water box cleaning (including circulating water flow reversal) | Balance of Plant | Condensing System | D1 | Forced - Immediate | 2013 | Coal | CC | 100 | Fossil-Steam | WECC | Winter | 41.5333 | 89 | 1 | 1 | 3113-Condenser tube and water box cleaning (including circulating water flow reversal) | D1-Forced - Immediate | 100-Fossil-Steam
3113 | Condenser tube and water box cleaning (including circulating water flow reversal) | Balance of Plant | Condensing System | D1 | Forced - Immediate | 2013 | Coal | CC | 100 | Fossil-Steam | RFC | Winter | 167.3833 | 83 | 1 | 1 | 3113-Condenser tube and water box cleaning (including circulating water flow reversal) | D1-Forced - Immediate | 100-Fossil-Steam
3113 | Condenser tube and water box cleaning (including circulating water flow reversal) | Balance of Plant | Condensing System | D1 | Forced - Immediate | 2013 | Coal | CC | 100 | Fossil-Steam | NPCC | Winter | 240.425 | 29.5 | 1 | 1 | 3113-Condenser tube and water box cleaning (including circulating water flow reversal) | D1-Forced - Immediate | 100-Fossil-Steam
3113 | Condenser tube and water box cleaning (including circulating water flow reversal) | Balance of Plant | Condensing System | D1 | Forced - Immediate | 2013 | Coal | CC | 100 | Fossil-Steam | RFC | Winter | 277.5 | 75 | 1 | 1 | 3113-Condenser tube and water box cleaning (including circulating water flow reversal) | D1-Forced - Immediate | 100-Fossil-Steam
3113 | Condenser tube and water box cleaning (including circulating water flow reversal) | Balance of Plant | Condensing System | D1 | Forced - Immediate | 2013 | Coal | CC | 100 | Fossil-Steam | NPCC | Winter | 461.9999 | 126 | 1 | 1 | 3113-Condenser tube and water box cleaning (including circulating water flow reversal) | D1-Forced - Immediate | 100-Fossil-Steam
3113 | Condenser tube and water box cleaning (including circulating water flow reversal) | Balance of Plant | Condensing System | D1 | Forced - Immediate | 2013 | Coal | CC | 100 | Fossil-Steam | RFC | Winter | 630 | 252 | 1 | 1 | 3113-Condenser tube and water box cleaning (including circulating water flow reversal) | D1-Forced - Immediate | 100-Fossil-Steam
3113 | Condenser tube and water box cleaning (including circulating water flow reversal) | Balance of Plant | Condensing System | D1 | Forced - Immediate | 2013 | Coal | CC | 100 | Fossil-Steam | SERC | Winter | 940.2666 | 86 | 1 | 1 | 3113-Condenser tube and water box cleaning (including circulating water flow reversal) | D1-Forced - Immediate | 100-Fossil-Steam
3113 | Condenser tube and water box cleaning (including circulating water flow reversal) | Balance of Plant | Condensing System | D1 | Forced - Immediate | 2013 | Coal | CC | 100 | Fossil-Steam | RFC | Winter | 1750 | 175 | 1 | 1 | 3113-Condenser tube and water box cleaning (including circulating water flow reversal) | D1-Forced - Immediate | 100-Fossil-Steam
3113 | Condenser tube and water box cleaning (including circulating water flow reversal) | Balance of Plant | Condensing System | D1 | Forced - Immediate | 2013 | Gas | GG | 100 | Fossil-Steam | SERC | Off-Peak | 1534.6666 | 40 | 1 | 1 | 3113-Condenser tube and water box cleaning (including circulating water flow reversal) | D1-Forced - Immediate | 100-Fossil-Steam
3113 | Condenser tube and water box cleaning (including circulating water flow reversal) | Balance of Plant | Condensing System | D1 | Forced - Immediate | 2013 | Oil | OO | 100 | Fossil-Steam | NPCC | Summer | 256.0666 | 92 | 1 | 1 | 3113-Condenser tube and water box cleaning (including circulating water flow reversal) | D1-Forced - Immediate | 100-Fossil-Steam
3113 | Condenser tube and water box cleaning (including circulating water flow reversal) | Balance of Plant | Condensing System | D1 | Forced - Immediate | 2013 | Oil | OO | 100 | Fossil-Steam | NPCC | Summer | 312 | 72 | 1 | 1 | 3113-Condenser tube and water box cleaning (including circulating water flow reversal) | D1-Forced - Immediate | 100-Fossil-Steam
3113 | Condenser tube and water box cleaning (including circulating water flow reversal) | Balance of Plant | Condensing System | D1 | Forced - Immediate | 2013 | Oil | OO | 100 | Fossil-Steam | NPCC | Summer | 322.8 | 72 | 1 | 1 | 3113-Condenser tube and water box cleaning (including circulating water flow reversal) | D1-Forced - Immediate | 100-Fossil-Steam
3113 | Condenser tube and water box cleaning (including circulating water flow reversal) | Balance of Plant | Condensing System | D1 | Forced - Immediate | 2013 | Other | WD | 100 | Fossil-Steam | NPCC | Winter | 1220.7 | 15.6 | 1 | 1 | 3113-Condenser tube and water box cleaning (including circulating water flow reversal) | D1-Forced - Immediate | 100-Fossil-Steam
3113 | Condenser tube and water box cleaning (including circulating water flow reversal) | Balance of Plant | Condensing System | D1 | Forced - Immediate | 2013 | Other | WD | 100 | Fossil-Steam | NPCC | Winter | 1340.175 | 16.7 | 1 | 1 | 3113-Condenser tube and water box cleaning (including circulating water flow reversal) | D1-Forced - Immediate | 100-Fossil-Steam
3113 | Condenser tube and water box cleaning (including circulating water flow reversal) | Balance of Plant | Condensing System | D2 | Forced - Delayed | 2013 | Coal | CC | 100 | Fossil-Steam | TRE | Off-Peak | 247.9166 | 119 | 1 | 1 | 3113-Condenser tube and water box cleaning (including circulating water flow reversal) | D2-Forced - Delayed | 100-Fossil-Steam
3113 | Condenser tube and water box cleaning (including circulating water flow reversal) | Balance of Plant | Condensing System | D2 | Forced - Delayed | 2013 | Coal | CC | 100 | Fossil-Steam | RFC | Summer | 9 | 4 | 1 | 1 | 3113-Condenser tube and water box cleaning (including circulating water flow reversal) | D2-Forced - Delayed | 100-Fossil-Steam
3113 | Condenser tube and water box cleaning (including circulating water flow reversal) | Balance of Plant | Condensing System | D2 | Forced - Delayed | 2013 | Coal | CC | 100 | Fossil-Steam | RFC | Summer | 14.3 | 13 | 1 | 1 | 3113-Condenser tube and water box cleaning (including circulating water flow reversal) | D2-Forced - Delayed | 100-Fossil-Steam
3113 | Condenser tube and water box cleaning (including circulating water flow reversal) | Balance of Plant | Condensing System | D3 | Forced - Postponed | 2013 | Coal | CC | 100 | Fossil-Steam | MRO | Off-Peak | 405 | 135 | 1 | 1 | 3113-Condenser tube and water box cleaning (including circulating water flow reversal) | D3-Forced - Postponed | 100-Fossil-Steam
3113 | Condenser tube and water box cleaning (including circulating water flow reversal) | Balance of Plant | Condensing System | D3 | Forced - Postponed | 2013 | Coal | LI | 100 | Fossil-Steam | MRO | Off-Peak | 619.9999 | 120 | 1 | 1 | 3113-Condenser tube and water box cleaning (including circulating water flow reversal) | D3-Forced - Postponed | 100-Fossil-Steam
3113 | Condenser tube and water box cleaning (including circulating water flow reversal) | Balance of Plant | Condensing System | D1 | Forced - Immediate | 2013 | Nuclear | NU | 200 | Nuclear | RFC | Winter | 150 | 10 | 1 | 1 | 3113-Condenser tube and water box cleaning (including circulating water flow reversal) | D1-Forced - Immediate | 200-Nuclear
3113 | Condenser tube and water box cleaning (including circulating water flow reversal) | Balance of Plant | Condensing System | D2 | Forced - Delayed | 2013 | Nuclear | NU | 200 | Nuclear | RFC | Winter | 126 | 7 | 1 | 1 | 3113-Condenser tube and water box cleaning (including circulating water flow reversal) | D2-Forced - Delayed | 200-Nuclear
3113 | Condenser tube and water box cleaning (including circulating water flow reversal) | Balance of Plant | Condensing System | D1 | Forced - Immediate | 2013 | Nuclear | NU | 200 | Nuclear | RFC | Winter | 216 | 12 | 1 | 1 | 3113-Condenser tube and water box cleaning (including circulating water flow reversal) | D1-Forced - Immediate | 200-Nuclear
3113 | Condenser tube and water box cleaning (including circulating water flow reversal) | Balance of Plant | Condensing System | D1 | Forced - Immediate | 2013 | Coal | CC | 650 | Fluidized Bed | WECC | Summer | 120 | 10 | 1 | 1 | 3113-Condenser tube and water box cleaning (including circulating water flow reversal) | D1-Forced - Immediate | 650-Fluidized Bed
3113 | Condenser tube and water box cleaning (including circulating water flow reversal) | Balance of Plant | Condensing System | D1 | Forced - Immediate | 2013 | Coal | OS | 800 | Miscellaneous | RFC | Off-Peak | 77.55 | 47 | 1 | 1 | 3113-Condenser tube and water box cleaning (including circulating water flow reversal) | D1-Forced - Immediate | 800-Miscellaneous
3113 | Condenser tube and water box cleaning (including circulating water flow reversal) | Balance of Plant | Condensing System | D1 | Forced - Immediate | 2013 | Coal | OS | 800 | Miscellaneous | RFC | Off-Peak | 58.2666 | 46 | 1 | 1 | 3113-Condenser tube and water box cleaning (including circulating water flow reversal) | D1-Forced - Immediate | 800-Miscellaneous
3113 | Condenser tube and water box cleaning (including circulating water flow reversal) | Balance of Plant | Condensing System | D1 | Forced - Immediate | 2013 | Coal | OS | 800 | Miscellaneous | RFC | Off-Peak | 117.5 | 47 | 1 | 1 | 3113-Condenser tube and water box cleaning (including circulating water flow reversal) | D1-Forced - Immediate | 800-Miscellaneous
3113 | Condenser tube and water box cleaning (including circulating water flow reversal) | Balance of Plant | Condensing System | D1 | Forced - Immediate | 2013 | Coal | OS | 800 | Miscellaneous | RFC | Summer | 60.3167 | 47 | 1 | 1 | 3113-Condenser tube and water box cleaning (including circulating water flow reversal) | D1-Forced - Immediate | 800-Miscellaneous
3113 | Condenser tube and water box cleaning (including circulating water flow reversal) | Balance of Plant | Condensing System | D1 | Forced - Immediate | 2013 | Coal | OS | 800 | Miscellaneous | RFC | Off-Peak | 401.8 | 41 | 1 | 1 | 3113-Condenser tube and water box cleaning (including circulating water flow reversal) | D1-Forced - Immediate | 800-Miscellaneous
3113 | Condenser tube and water box cleaning (including circulating water flow reversal) | Balance of Plant | Condensing System | D1 | Forced - Immediate | 2013 | Coal | OS | 800 | Miscellaneous | RFC | Winter | 61.1 | 47 | 1 | 1 | 3113-Condenser tube and water box cleaning (including circulating water flow reversal) | D1-Forced - Immediate | 800-Miscellaneous
3113 | Condenser tube and water box cleaning (including circulating water flow reversal) | Balance of Plant | Condensing System | D1 | Forced - Immediate | 2013 | Coal | OS | 800 | Miscellaneous | RFC | Summer | 47 | 47 | 1 | 1 | 3113-Condenser tube and water box cleaning (including circulating water flow reversal) | D1-Forced - Immediate | 800-Miscellaneous
3113 | Condenser tube and water box cleaning (including circulating water flow reversal) | Balance of Plant | Condensing System | D2 | Forced - Delayed | 2013 | Coal | CC | 810 | Multi-boiler/Multi-turbine | RFC | Summer | 473.5499 | 369 | 2 | 2 | 3113-Condenser tube and water box cleaning (including circulating water flow reversal) | D2-Forced - Delayed | 810-Multi-boiler/Multi-turbine
3113 | Condenser tube and water box cleaning (including circulating water flow reversal) | Balance of Plant | Condensing System | D3 | Forced - Postponed | 2013 | Coal | CC | 810 | Multi-boiler/Multi-turbine | MRO | Summer | 263.6333 | 22 | 1 | 1 | 3113-Condenser tube and water box cleaning (including circulating water flow reversal) | D3-Forced - Postponed | 810-Multi-boiler/Multi-turbine
3113 | Condenser tube and water box cleaning (including circulating water flow reversal) | Balance of Plant | Condensing System | D2 | Forced - Delayed | 2013 | Coal | CC | 810 | Multi-boiler/Multi-turbine | RFC | Summer | 644.8 | 48 | 1 | 1 | 3113-Condenser tube and water box cleaning (including circulating water flow reversal) | D2-Forced - Delayed | 810-Multi-boiler/Multi-turbine
3113 | Condenser tube and water box cleaning (including circulating water flow reversal) | Balance of Plant | Condensing System | D2 | Forced - Delayed | 2013 | Coal | CC | 810 | Multi-boiler/Multi-turbine | RFC | Summer | 42 | 28 | 1 | 1 | 3113-Condenser tube and water box cleaning (including circulating water flow reversal) | D2-Forced - Delayed | 810-Multi-boiler/Multi-turbine
3113 | Condenser tube and water box cleaning (including circulating water flow reversal) | Balance of Plant | Condensing System | D2 | Forced - Delayed | 2013 | Coal | CC | 810 | Multi-boiler/Multi-turbine | RFC | Summer | 60.1667 | 38 | 1 | 1 | 3113-Condenser tube and water box cleaning (including circulating water flow reversal) | D2-Forced - Delayed | 810-Multi-boiler/Multi-turbine
3113 | Condenser tube and water box cleaning (including circulating water flow reversal) | Balance of Plant | Condensing System | D2 | Forced - Delayed | 2013 | Coal | CC | 810 | Multi-boiler/Multi-turbine | RFC | Summer | 166.5 | 18 | 1 | 1 | 3113-Condenser tube and water box cleaning (including circulating water flow reversal) | D2-Forced - Delayed | 810-Multi-boiler/Multi-turbine
3113 | Condenser tube and water box cleaning (including circulating water flow reversal) | Balance of Plant | Condensing System | D1 | Forced - Immediate | 2013 | Gas | GG | 850 | Combined Cycle Block | NPCC | Off-Peak | 111.6666 | 100 | 1 | 1 | 3113-Condenser tube and water box cleaning (including circulating water flow reversal) | D1-Forced - Immediate | 850-Combined Cycle Block
3113 | Condenser tube and water box cleaning (including circulating water flow reversal) | Balance of Plant | Condensing System | D1 | Forced - Immediate | 2013 | Gas | GG | 850 | Combined Cycle Block | NPCC | Off-Peak | 212.5 | 75 | 1 | 1 | 3113-Condenser tube and water box cleaning (including circulating water flow reversal) | D1-Forced - Immediate | 850-Combined Cycle Block
3114 | Air-cooled condenser tubes | Balance of Plant | Condensing System | U1 | Forced - Immediate | 2013 | Gas | GG | 100 | Fossil-Steam | TRE | Off-Peak | 816 | 272 | 1 | 1 | 3114-Air-cooled condenser tubes | U1-Forced - Immediate | 100-Fossil-Steam
3114 | Air-cooled condenser tubes | Balance of Plant | Condensing System | D1 | Forced - Immediate | 2013 | Coal | OS | 800 | Miscellaneous | RFC | Winter | 982.6 | 34 | 1 | 1 | 3114-Air-cooled condenser tubes | D1-Forced - Immediate | 800-Miscellaneous
3114 | Air-cooled condenser tubes | Balance of Plant | Condensing System | D1 | Forced - Immediate | 2013 | Coal | OS | 800 | Miscellaneous | RFC | Winter | 1099.9 | 34 | 1 | 1 | 3114-Air-cooled condenser tubes | D1-Forced - Immediate | 800-Miscellaneous
3114 | Air-cooled condenser tubes | Balance of Plant | Condensing System | D1 | Forced - Immediate | 2013 | Coal | OS | 800 | Miscellaneous | RFC | Winter | 22.1 | 34 | 1 | 1 | 3114-Air-cooled condenser tubes | D1-Forced - Immediate | 800-Miscellaneous
3114 | Air-cooled condenser tubes | Balance of Plant | Condensing System | U1 | Forced - Immediate | 2013 | Coal | OS | 800 | Miscellaneous | RFC | Winter | 4543.5 | 65 | 1 | 1 | 3114-Air-cooled condenser tubes | U1-Forced - Immediate | 800-Miscellaneous
3114 | Air-cooled condenser tubes | Balance of Plant | Condensing System | D1 | Forced - Immediate | 2013 | Coal | OS | 800 | Miscellaneous | RFC | Winter | 5905.8 | 34 | 1 | 1 | 3114-Air-cooled condenser tubes | D1-Forced - Immediate | 800-Miscellaneous
3114 | Air-cooled condenser tubes | Balance of Plant | Condensing System | U1 | Forced - Immediate | 2013 | Gas | GG | 850 | Combined Cycle Block | TRE | Off-Peak | 816 | 272 | 1 | 1 | 3114-Air-cooled condenser tubes | U1-Forced - Immediate | 850-Combined Cycle Block
3115 | Air-cooled condenser pumps | Balance of Plant | Condensing System | U1 | Forced - Immediate | 2013 | Coal | CC | 100 | Fossil-Steam | MRO | Summer | 14846.1663 | 562 | 1 | 1 | 3115-Air-cooled condenser pumps | U1-Forced - Immediate | 100-Fossil-Steam
3115 | Air-cooled condenser pumps | Balance of Plant | Condensing System | U1 | Forced - Immediate | 2013 | Waste Heat | WH | 852 | CC steam units | WECC | Winter | 1019.6666 | 95 | 1 | 1 | 3115-Air-cooled condenser pumps | U1-Forced - Immediate | 852-CC steam units
3115 | Air-cooled condenser pumps | Balance of Plant | Condensing System | U1 | Forced - Immediate | 2013 | Waste Heat | WH | 852 | CC steam units | WECC | Off-Peak | 56.9499 | 201 | 1 | 1 | 3115-Air-cooled condenser pumps | U1-Forced - Immediate | 852-CC steam units
3116 | Air-cooled condenser fans | Balance of Plant | Condensing System | D1 | Forced - Immediate | 2013 | Coal | CC | 100 | Fossil-Steam | WECC | Off-Peak | 6.3 | 9 | 1 | 1 | 3116-Air-cooled condenser fans | D1-Forced - Immediate | 100-Fossil-Steam
3116 | Air-cooled condenser fans | Balance of Plant | Condensing System | D1 | Forced - Immediate | 2013 | Coal | CC | 100 | Fossil-Steam | WECC | Off-Peak | 0.79333 | 0.7 | 1 | 1 | 3116-Air-cooled condenser fans | D1-Forced - Immediate | 100-Fossil-Steam
3116 | Air-cooled condenser fans | Balance of Plant | Condensing System | D1 | Forced - Immediate | 2013 | Coal | CC | 100 | Fossil-Steam | WECC | Off-Peak | 0.091667 | 0.1 | 1 | 1 | 3116-Air-cooled condenser fans | D1-Forced - Immediate | 100-Fossil-Steam
3116 | Air-cooled condenser fans | Balance of Plant | Condensing System | D1 | Forced - Immediate | 2013 | Coal | CC | 100 | Fossil-Steam | WECC | Winter | 0.15 | 3 | 1 | 1 | 3116-Air-cooled condenser fans | D1-Forced - Immediate | 100-Fossil-Steam
3116 | Air-cooled condenser fans | Balance of Plant | Condensing System | U1 | Forced - Immediate | 2013 | Oil | DI | 850 | Combined Cycle Block | TRE | Winter | 384.8131 | 607.6 | 1 | 1 | 3116-Air-cooled condenser fans | U1-Forced - Immediate | 850-Combined Cycle Block
3116 | Air-cooled condenser fans | Balance of Plant | Condensing System | D1 | Forced - Immediate | 2013 | Gas | GG | 850 | Combined Cycle Block | RFC | Off-Peak | 225 | 25 | 1 | 1 | 3116-Air-cooled condenser fans | D1-Forced - Immediate | 850-Combined Cycle Block
3116 | Air-cooled condenser fans | Balance of Plant | Condensing System | U1 | Forced - Immediate | 2013 | Gas | GG | 851 | CC GT units | WECC | Off-Peak | 82.7906 | 80.12 | 1 | 1 | 3116-Air-cooled condenser fans | U1-Forced - Immediate | 851-CC GT units
3116 | Air-cooled condenser fans | Balance of Plant | Condensing System | D1 | Forced - Immediate | 2013 | Waste Heat | WH | 852 | CC steam units | WECC | Summer | 13679.3333 | 71 | 1 | 1 | 3116-Air-cooled condenser fans | D1-Forced - Immediate | 852-CC steam units
3117 | Air-cooled condenser fan motors | Balance of Plant | Condensing System | D1 | Forced - Immediate | 2013 | Coal | CC | 100 | Fossil-Steam | WECC | Summer | 6.8 | 1.2 | 1 | 1 | 3117-Air-cooled condenser fan motors | D1-Forced - Immediate | 100-Fossil-Steam
3117 | Air-cooled condenser fan motors | Balance of Plant | Condensing System | D1 | Forced - Immediate | 2013 | Coal | CC | 100 | Fossil-Steam | WECC | Off-Peak | 83.6533 | 1.6 | 1 | 1 | 3117-Air-cooled condenser fan motors | D1-Forced - Immediate | 100-Fossil-Steam
3117 | Air-cooled condenser fan motors | Balance of Plant | Condensing System | D1 | Forced - Immediate | 2013 | Coal | CC | 100 | Fossil-Steam | WECC | Summer | 591.375 | 17.1 | 1 | 1 | 3117-Air-cooled condenser fan motors | D1-Forced - Immediate | 100-Fossil-Steam
3117 | Air-cooled condenser fan motors | Balance of Plant | Condensing System | D1 | Forced - Immediate | 2013 | Coal | CC | 100 | Fossil-Steam | WECC | Summer | 14.7 | 2.1 | 1 | 1 | 3117-Air-cooled condenser fan motors | D1-Forced - Immediate | 100-Fossil-Steam
3117 | Air-cooled condenser fan motors | Balance of Plant | Condensing System | D1 | Forced - Immediate | 2013 | Gas | GG | 851 | CC GT units | WECC | Summer | 11.16 | 44.64 | 2 | 2 | 3117-Air-cooled condenser fan motors | D1-Forced - Immediate | 851-CC GT units
3117 | Air-cooled condenser fan motors | Balance of Plant | Condensing System | D1 | Forced - Immediate | 2013 | Gas | GG | 852 | CC steam units | WECC | Summer | 8.205 | 32.82 | 1 | 1 | 3117-Air-cooled condenser fan motors | D1-Forced - Immediate | 852-CC steam units
3118 | Other Air-cooled condenser problems | Balance of Plant | Condensing System | D1 | Forced - Immediate | 2013 | Coal | CC | 100 | Fossil-Steam | WECC | Summer | 2 | 1 | 1 | 2 | 3118-Other Air-cooled condenser problems | D1-Forced - Immediate | 100-Fossil-Steam
3118 | Other Air-cooled condenser problems | Balance of Plant | Condensing System | D1 | Forced - Immediate | 2013 | Coal | CC | 100 | Fossil-Steam | WECC | Summer | 5.1667 | 1 | 1 | 1 | 3118-Other Air-cooled condenser problems | D1-Forced - Immediate | 100-Fossil-Steam
3118 | Other Air-cooled condenser problems | Balance of Plant | Condensing System | D1 | Forced - Immediate | 2013 | Coal | CC | 100 | Fossil-Steam | WECC | Winter | 32.0667 | 1 | 1 | 1 | 3118-Other Air-cooled condenser problems | D1-Forced - Immediate | 100-Fossil-Steam
3118 | Other Air-cooled condenser problems | Balance of Plant | Condensing System | D1 | Forced - Immediate | 2013 | Coal | CC | 100 | Fossil-Steam | WECC | Winter | 84 | 6 | 1 | 1 | 3118-Other Air-cooled condenser problems | D1-Forced - Immediate | 100-Fossil-Steam
3118 | Other Air-cooled condenser problems | Balance of Plant | Condensing System | D1 | Forced - Immediate | 2013 | Coal | CC | 100 | Fossil-Steam | WECC | Summer | 3.8 | 1 | 1 | 1 | 3118-Other Air-cooled condenser problems | D1-Forced - Immediate | 100-Fossil-Steam
3118 | Other Air-cooled condenser problems | Balance of Plant | Condensing System | D1 | Forced - Immediate | 2013 | Coal | CC | 100 | Fossil-Steam | WECC | Summer | 6.3667 | 1 | 1 | 1 | 3118-Other Air-cooled condenser problems | D1-Forced - Immediate | 100-Fossil-Steam
3118 | Other Air-cooled condenser problems | Balance of Plant | Condensing System | D1 | Forced - Immediate | 2013 | Coal | CC | 100 | Fossil-Steam | WECC | Winter | 635.25 | 63 | 1 | 1 | 3118-Other Air-cooled condenser problems | D1-Forced - Immediate | 100-Fossil-Steam
3118 | Other Air-cooled condenser problems | Balance of Plant | Condensing System | D1 | Forced - Immediate | 2013 | Coal | CC | 100 | Fossil-Steam | WECC | Off-Peak | 4 | 2 | 1 | 1 | 3118-Other Air-cooled condenser problems | D1-Forced - Immediate | 100-Fossil-Steam
3118 | Other Air-cooled condenser problems | Balance of Plant | Condensing System | D1 | Forced - Immediate | 2013 | Coal | CC | 100 | Fossil-Steam | WECC | Summer | 3 | 1 | 1 | 1 | 3118-Other Air-cooled condenser problems | D1-Forced - Immediate | 100-Fossil-Steam
3118 | Other Air-cooled condenser problems | Balance of Plant | Condensing System | D1 | Forced - Immediate | 2013 | Coal | CC | 100 | Fossil-Steam | WECC | Summer | 6.3167 | 1 | 1 | 1 | 3118-Other Air-cooled condenser problems | D1-Forced - Immediate | 100-Fossil-Steam
3118 | Other Air-cooled condenser problems | Balance of Plant | Condensing System | D1 | Forced - Immediate | 2013 | Coal | CC | 100 | Fossil-Steam | WECC | Winter | 24.1 | 2 | 1 | 1 | 3118-Other Air-cooled condenser problems | D1-Forced - Immediate | 100-Fossil-Steam
3118 | Other Air-cooled condenser problems | Balance of Plant | Condensing System | D1 | Forced - Immediate | 2013 | Coal | CC | 100 | Fossil-Steam | WECC | Winter | 137.2 | 7 | 1 | 1 | 3118-Other Air-cooled condenser problems | D1-Forced - Immediate | 100-Fossil-Steam
3118 | Other Air-cooled condenser problems | Balance of Plant | Condensing System | D1 | Forced - Immediate | 2013 | Coal | CC | 100 | Fossil-Steam | WECC | Winter | 147.9 | 51 | 1 | 1 | 3118-Other Air-cooled condenser problems | D1-Forced - Immediate | 100-Fossil-Steam
3118 | Other Air-cooled condenser problems | Balance of Plant | Condensing System | D1 | Forced - Immediate | 2013 | Coal | CC | 100 | Fossil-Steam | WECC | Winter | 566.5 | 66 | 1 | 1 | 3118-Other Air-cooled condenser problems | D1-Forced - Immediate | 100-Fossil-Steam
3118 | Other Air-cooled condenser problems | Balance of Plant | Condensing System | D1 | Forced - Immediate | 2013 | Coal | CC | 100 | Fossil-Steam | WECC | Summer | 1 | 1 | 1 | 1 | 3118-Other Air-cooled condenser problems | D1-Forced - Immediate | 100-Fossil-Steam
3118 | Other Air-cooled condenser problems | Balance of Plant | Condensing System | D1 | Forced - Immediate | 2013 | Coal | CC | 100 | Fossil-Steam | WECC | Summer | 3.9667 | 2 | 1 | 1 | 3118-Other Air-cooled condenser problems | D1-Forced - Immediate | 100-Fossil-Steam
3118 | Other Air-cooled condenser problems | Balance of Plant | Condensing System | D1 | Forced - Immediate | 2013 | Coal | CC | 100 | Fossil-Steam | WECC | Summer | 4 | 1 | 1 | 2 | 3118-Other Air-cooled condenser problems | D1-Forced - Immediate | 100-Fossil-Steam
3118 | Other Air-cooled condenser problems | Balance of Plant | Condensing System | D1 | Forced - Immediate | 2013 | Coal | CC | 100 | Fossil-Steam | WECC | Summer | 12 | 1 | 1 | 1 | 3118-Other Air-cooled condenser problems | D1-Forced - Immediate | 100-Fossil-Steam
3118 | Other Air-cooled condenser problems | Balance of Plant | Condensing System | D1 | Forced - Immediate | 2013 | Coal | CC | 100 | Fossil-Steam | WECC | Summer | 17.25 | 3 | 1 | 1 | 3118-Other Air-cooled condenser problems | D1-Forced - Immediate | 100-Fossil-Steam
3118 | Other Air-cooled condenser problems | Balance of Plant | Condensing System | D1 | Forced - Immediate | 2013 | Coal | CC | 100 | Fossil-Steam | WECC | Off-Peak | 3 | 1 | 1 | 1 | 3118-Other Air-cooled condenser problems | D1-Forced - Immediate | 100-Fossil-Steam
3118 | Other Air-cooled condenser problems | Balance of Plant | Condensing System | D1 | Forced - Immediate | 2013 | Coal | CC | 100 | Fossil-Steam | WECC | Summer | 0.4 | 6 | 1 | 1 | 3118-Other Air-cooled condenser problems | D1-Forced - Immediate | 100-Fossil-Steam
3118 | Other Air-cooled condenser problems | Balance of Plant | Condensing System | D1 | Forced - Immediate | 2013 | Coal | CC | 100 | Fossil-Steam | WECC | Summer | 4.7333 | 1 | 1 | 1 | 3118-Other Air-cooled condenser problems | D1-Forced - Immediate | 100-Fossil-Steam
3118 | Other Air-cooled condenser problems | Balance of Plant | Condensing System | D1 | Forced - Immediate | 2013 | Coal | CC | 100 | Fossil-Steam | WECC | Summer | 15.5 | 5 | 1 | 1 | 3118-Other Air-cooled condenser problems | D1-Forced - Immediate | 100-Fossil-Steam
3118 | Other Air-cooled condenser problems | Balance of Plant | Condensing System | D1 | Forced - Immediate | 2013 | Coal | CC | 100 | Fossil-Steam | WECC | Winter | 0.19167 | 2.3 | 1 | 1 | 3118-Other Air-cooled condenser problems | D1-Forced - Immediate | 100-Fossil-Steam
3118 | Other Air-cooled condenser problems | Balance of Plant | Condensing System | U1 | Forced - Immediate | 2013 | Coal | CC | 100 | Fossil-Steam | WECC | Winter | 196.9166 | 85 | 1 | 1 | 3118-Other Air-cooled condenser problems | U1-Forced - Immediate | 100-Fossil-Steam
3118 | Other Air-cooled condenser problems | Balance of Plant | Condensing System | D1 | Forced - Immediate | 2013 | Coal | CC | 100 | Fossil-Steam | WECC | Summer | 2 | 2 | 1 | 2 | 3118-Other Air-cooled condenser problems | D1-Forced - Immediate | 100-Fossil-Steam
3118 | Other Air-cooled condenser problems | Balance of Plant | Condensing System | D1 | Forced - Immediate | 2013 | Coal | CC | 100 | Fossil-Steam | WECC | Summer | 5.9667 | 1 | 1 | 1 | 3118-Other Air-cooled condenser problems | D1-Forced - Immediate | 100-Fossil-Steam
3118 | Other Air-cooled condenser problems | Balance of Plant | Condensing System | D1 | Forced - Immediate | 2013 | Coal | CC | 100 | Fossil-Steam | WECC | Summer | 10.5 | 2 | 1 | 1 | 3118-Other Air-cooled condenser problems | D1-Forced - Immediate | 100-Fossil-Steam
3118 | Other Air-cooled condenser problems | Balance of Plant | Condensing System | D1 | Forced - Immediate | 2013 | Coal | CC | 100 | Fossil-Steam | WECC | Summer | 17.9 | 3 | 1 | 1 | 3118-Other Air-cooled condenser problems | D1-Forced - Immediate | 100-Fossil-Steam
3118 | Other Air-cooled condenser problems | Balance of Plant | Condensing System | D1 | Forced - Immediate | 2013 | Coal | CC | 100 | Fossil-Steam | WECC | Summer | 18 | 2 | 1 | 1 | 3118-Other Air-cooled condenser problems | D1-Forced - Immediate | 100-Fossil-Steam
3118 | Other Air-cooled condenser problems | Balance of Plant | Condensing System | D1 | Forced - Immediate | 2013 | Coal | CC | 100 | Fossil-Steam | WECC | Summer | 20 | 2 | 1 | 1 | 3118-Other Air-cooled condenser problems | D1-Forced - Immediate | 100-Fossil-Steam
3118 | Other Air-cooled condenser problems | Balance of Plant | Condensing System | D1 | Forced - Immediate | 2013 | Coal | CC | 100 | Fossil-Steam | WECC | Winter | 4.8 | 2 | 1 | 1 | 3118-Other Air-cooled condenser problems | D1-Forced - Immediate | 100-Fossil-Steam
3118 | Other Air-cooled condenser problems | Balance of Plant | Condensing System | D1 | Forced - Immediate | 2013 | Coal | CC | 100 | Fossil-Steam | WECC | Off-Peak | 19 | 2 | 1 | 1 | 3118-Other Air-cooled condenser problems | D1-Forced - Immediate | 100-Fossil-Steam
3118 | Other Air-cooled condenser problems | Balance of Plant | Condensing System | D1 | Forced - Immediate | 2013 | Coal | CC | 100 | Fossil-Steam | WECC | Summer | 1.9833 | 1 | 1 | 1 | 3118-Other Air-cooled condenser problems | D1-Forced - Immediate | 100-Fossil-Steam
3118 | Other Air-cooled condenser problems | Balance of Plant | Condensing System | D1 | Forced - Immediate | 2013 | Coal | CC | 100 | Fossil-Steam | WECC | Summer | 6 | 1 | 1 | 1 | 3118-Other Air-cooled condenser problems | D1-Forced - Immediate | 100-Fossil-Steam
3118 | Other Air-cooled condenser problems | Balance of Plant | Condensing System | D1 | Forced - Immediate | 2013 | Coal | CC | 100 | Fossil-Steam | WECC | Summer | 8 | 1 | 1 | 2 | 3118-Other Air-cooled condenser problems | D1-Forced - Immediate | 100-Fossil-Steam
3118 | Other Air-cooled condenser problems | Balance of Plant | Condensing System | D1 | Forced - Immediate | 2013 | Coal | CC | 100 | Fossil-Steam | WECC | Summer | 10.25 | 1 | 1 | 1 | 3118-Other Air-cooled condenser problems | D1-Forced - Immediate | 100-Fossil-Steam
3118 | Other Air-cooled condenser problems | Balance of Plant | Condensing System | D1 | Forced - Immediate | 2013 | Coal | CC | 100 | Fossil-Steam | WECC | Summer | 18.3333 | 5 | 1 | 1 | 3118-Other Air-cooled condenser problems | D1-Forced - Immediate | 100-Fossil-Steam
3118 | Other Air-cooled condenser problems | Balance of Plant | Condensing System | D1 | Forced - Immediate | 2013 | Coal | CC | 100 | Fossil-Steam | WECC | Summer | 25.6667 | 2 | 1 | 1 | 3118-Other Air-cooled condenser problems | D1-Forced - Immediate | 100-Fossil-Steam
3118 | Other Air-cooled condenser problems | Balance of Plant | Condensing System | D1 | Forced - Immediate | 2013 | Coal | CC | 100 | Fossil-Steam | WECC | Summer | 28.35 | 3 | 1 | 1 | 3118-Other Air-cooled condenser problems | D1-Forced - Immediate | 100-Fossil-Steam
3118 | Other Air-cooled condenser problems | Balance of Plant | Condensing System | D1 | Forced - Immediate | 2013 | Coal | CC | 100 | Fossil-Steam | WECC | Winter | 29.1667 | 35 | 1 | 1 | 3118-Other Air-cooled condenser problems | D1-Forced - Immediate | 100-Fossil-Steam
3118 | Other Air-cooled condenser problems | Balance of Plant | Condensing System | D1 | Forced - Immediate | 2013 | Coal | CC | 100 | Fossil-Steam | WECC | Winter | 165.3333 | 5 | 1 | 1 | 3118-Other Air-cooled condenser problems | D1-Forced - Immediate | 100-Fossil-Steam
3118 | Other Air-cooled condenser problems | Balance of Plant | Condensing System | D1 | Forced - Immediate | 2013 | Gas | GG | 850 | Combined Cycle Block | NPCC | Summer | 208.2633 | 145.3 | 2 | 2 | 3118-Other Air-cooled condenser problems | D1-Forced - Immediate | 850-Combined Cycle Block
3118 | Other Air-cooled condenser problems | Balance of Plant | Condensing System | U1 | Forced - Immediate | 2013 | Waste Heat | WH | 850 | Combined Cycle Block | NPCC | Winter | 128.0565 | 77.61 | 1 | 1 | 3118-Other Air-cooled condenser problems | U1-Forced - Immediate | 850-Combined Cycle Block
3118 | Other Air-cooled condenser problems | Balance of Plant | Condensing System | U1 | Forced - Immediate | 2013 | Waste Heat | WH | 850 | Combined Cycle Block | NPCC | Winter | 76.3165 | 77.61 | 1 | 1 | 3118-Other Air-cooled condenser problems | U1-Forced - Immediate | 850-Combined Cycle Block
3118 | Other Air-cooled condenser problems | Balance of Plant | Condensing System | D1 | Forced - Immediate | 2013 | Gas | GG | 850 | Combined Cycle Block | NPCC | Summer | 93.8599 | 108.3 | 2 | 2 | 3118-Other Air-cooled condenser problems | D1-Forced - Immediate | 850-Combined Cycle Block
3118 | Other Air-cooled condenser problems | Balance of Plant | Condensing System | U1 | Forced - Immediate | 2013 | Gas | GG | 850 | Combined Cycle Block | NPCC | Winter | 202.9136 | 61.18 | 1 | 1 | 3118-Other Air-cooled condenser problems | U1-Forced - Immediate | 850-Combined Cycle Block
3118 | Other Air-cooled condenser problems | Balance of Plant | Condensing System | U1 | Forced - Immediate | 2013 | Gas | GG | 850 | Combined Cycle Block | NPCC | Winter | 36.708 | 61.18 | 1 | 1 | 3118-Other Air-cooled condenser problems | U1-Forced - Immediate | 850-Combined Cycle Block
3118 | Other Air-cooled condenser problems | Balance of Plant | Condensing System | U1 | Forced - Immediate | 2013 | Gas | GG | 850 | Combined Cycle Block | NPCC | Winter | 40.7866 | 61.18 | 1 | 1 | 3118-Other Air-cooled condenser problems | U1-Forced - Immediate | 850-Combined Cycle Block
3118 | Other Air-cooled condenser problems | Balance of Plant | Condensing System | U1 | Forced - Immediate | 2013 | Waste Heat | WH | 850 | Combined Cycle Block | NPCC | Winter | 67.2619 | 77.61 | 1 | 1 | 3118-Other Air-cooled condenser problems | U1-Forced - Immediate | 850-Combined Cycle Block
3118 | Other Air-cooled condenser problems | Balance of Plant | Condensing System | U1 | Forced - Immediate | 2013 | Waste Heat | WH | 850 | Combined Cycle Block | NPCC | Winter | 173.329 | 77.61 | 1 | 1 | 3118-Other Air-cooled condenser problems | U1-Forced - Immediate | 850-Combined Cycle Block
3118 | Other Air-cooled condenser problems | Balance of Plant | Condensing System | D1 | Forced - Immediate | 2013 | Gas | GG | 850 | Combined Cycle Block | TRE | Summer | 83.1866 | 293.6 | 1 | 1 | 3118-Other Air-cooled condenser problems | D1-Forced - Immediate | 850-Combined Cycle Block
3118 | Other Air-cooled condenser problems | Balance of Plant | Condensing System | U1 | Forced - Immediate | 2013 | Gas | GG | 850 | Combined Cycle Block | NPCC | Winter | 63.2193 | 61.18 | 1 | 1 | 3118-Other Air-cooled condenser problems | U1-Forced - Immediate | 850-Combined Cycle Block
3118 | Other Air-cooled condenser problems | Balance of Plant | Condensing System | U1 | Forced - Immediate | 2013 | Gas | GG | 850 | Combined Cycle Block | NPCC | Winter | 468.027 | 61.18 | 1 | 1 | 3118-Other Air-cooled condenser problems | U1-Forced - Immediate | 850-Combined Cycle Block
3118 | Other Air-cooled condenser problems | Balance of Plant | Condensing System | D1 | Forced - Immediate | 2013 | Gas | GG | 851 | CC GT units | NPCC | Off-Peak | 660.1 | 138 | 1 | 1 | 3118-Other Air-cooled condenser problems | D1-Forced - Immediate | 851-CC GT units
3118 | Other Air-cooled condenser problems | Balance of Plant | Condensing System | U1 | Forced - Immediate | 2013 | Waste Heat | WH | 852 | CC steam units | WECC | Winter | 53.8999 | 231 | 1 | 1 | 3118-Other Air-cooled condenser problems | U1-Forced - Immediate | 852-CC steam units
3118 | Other Air-cooled condenser problems | Balance of Plant | Condensing System | U1 | Forced - Immediate | 2013 | Waste Heat | WH | 852 | CC steam units | NPCC | Off-Peak | 325.2666 | 164 | 1 | 1 | 3118-Other Air-cooled condenser problems | U1-Forced - Immediate | 852-CC steam units
3118 | Other Air-cooled condenser problems | Balance of Plant | Condensing System | U1 | Forced - Immediate | 2013 | Waste Heat | WH | 852 | CC steam units | WECC | Winter | 178.7782 | 160.1 | 1 | 1 | 3118-Other Air-cooled condenser problems | U1-Forced - Immediate | 852-CC steam units
3118 | Other Air-cooled condenser problems | Balance of Plant | Condensing System | U1 | Forced - Immediate | 2013 | Waste Heat | WH | 852 | CC steam units | WECC | Winter | 3307.5833 | 95 | 1 | 1 | 3118-Other Air-cooled condenser problems | U1-Forced - Immediate | 852-CC steam units
3119 | Other condenser tube casing or shell and internal problems | Balance of Plant | Condensing System | D1 | Forced - Immediate | 2013 | Coal | CC | 100 | Fossil-Steam | WECC | Off-Peak | 34 | 17 | 1 | 1 | 3119-Other condenser tube casing or shell and internal problems | D1-Forced - Immediate | 100-Fossil-Steam
3119 | Other condenser tube casing or shell and internal problems | Balance of Plant | Condensing System | D1 | Forced - Immediate | 2013 | Coal | CC | 100 | Fossil-Steam | WECC | Off-Peak | 1128 | 47 | 1 | 1 | 3119-Other condenser tube casing or shell and internal problems | D1-Forced - Immediate | 100-Fossil-Steam
3119 | Other condenser tube casing or shell and internal problems | Balance of Plant | Condensing System | U1 | Forced - Immediate | 2013 | Coal | CC | 100 | Fossil-Steam | WECC | Off-Peak | 7278.3333 | 220 | 1 | 1 | 3119-Other condenser tube casing or shell and internal problems | U1-Forced - Immediate | 100-Fossil-Steam
3119 | Other condenser tube casing or shell and internal problems | Balance of Plant | Condensing System | U1 | Forced - Immediate | 2013 | Coal | CC | 100 | Fossil-Steam | WECC | Off-Peak | 8641.6664 | 340 | 1 | 1 | 3119-Other condenser tube casing or shell and internal problems | U1-Forced - Immediate | 100-Fossil-Steam
3119 | Other condenser tube casing or shell and internal problems | Balance of Plant | Condensing System | D1 | Forced - Immediate | 2013 | Coal | CC | 100 | Fossil-Steam | WECC | Off-Peak | 396 | 36 | 1 | 1 | 3119-Other condenser tube casing or shell and internal problems | D1-Forced - Immediate | 100-Fossil-Steam
3119 | Other condenser tube casing or shell and internal problems | Balance of Plant | Condensing System | D1 | Forced - Immediate | 2013 | Coal | CC | 100 | Fossil-Steam | WECC | Off-Peak | 465 | 31 | 1 | 1 | 3119-Other condenser tube casing or shell and internal problems | D1-Forced - Immediate | 100-Fossil-Steam
3119 | Other condenser tube casing or shell and internal problems | Balance of Plant | Condensing System | D1 | Forced - Immediate | 2013 | Coal | CC | 100 | Fossil-Steam | WECC | Off-Peak | 684.6666 | 65 | 1 | 1 | 3119-Other condenser tube casing or shell and internal problems | D1-Forced - Immediate | 100-Fossil-Steam
3119 | Other condenser tube casing or shell and internal problems | Balance of Plant | Condensing System | D1 | Forced - Immediate | 2013 | Coal | CC | 100 | Fossil-Steam | WECC | Off-Peak | 1200 | 25 | 1 | 1 | 3119-Other condenser tube casing or shell and internal problems | D1-Forced - Immediate | 100-Fossil-Steam
3119 | Other condenser tube casing or shell and internal problems | Balance of Plant | Condensing System | D1 | Forced - Immediate | 2013 | Coal | CC | 100 | Fossil-Steam | WECC | Off-Peak | 162 | 9 | 1 | 1 | 3119-Other condenser tube casing or shell and internal problems | D1-Forced - Immediate | 100-Fossil-Steam
3119 | Other condenser tube casing or shell and internal problems | Balance of Plant | Condensing System | D1 | Forced - Immediate | 2013 | Coal | CC | 100 | Fossil-Steam | WECC | Off-Peak | 256 | 16 | 1 | 1 | 3119-Other condenser tube casing or shell and internal problems | D1-Forced - Immediate | 100-Fossil-Steam
3119 | Other condenser tube casing or shell and internal problems | Balance of Plant | Condensing System | U1 | Forced - Immediate | 2013 | Coal | CC | 100 | Fossil-Steam | SERC | Summer | 1052.1 | 167 | 1 | 1 | 3119-Other condenser tube casing or shell and internal problems | U1-Forced - Immediate | 100-Fossil-Steam
3119 | Other condenser tube casing or shell and internal problems | Balance of Plant | Condensing System | D1 | Forced - Immediate | 2013 | Coal | CC | 100 | Fossil-Steam | WECC | Off-Peak | 10 | 5 | 1 | 1 | 3119-Other condenser tube casing or shell and internal problems | D1-Forced - Immediate | 100-Fossil-Steam
3119 | Other condenser tube casing or shell and internal problems | Balance of Plant | Condensing System | D1 | Forced - Immediate | 2013 | Coal | CC | 100 | Fossil-Steam | WECC | Off-Peak | 4250.95 | 3 | 1 | 1 | 3119-Other condenser tube casing or shell and internal problems | D1-Forced - Immediate | 100-Fossil-Steam
3119 | Other condenser tube casing or shell and internal problems | Balance of Plant | Condensing System | D1 | Forced - Immediate | 2013 | Coal | CC | 100 | Fossil-Steam | NPCC | Summer | 13.3 | 6.65 | 1 | 1 | 3119-Other condenser tube casing or shell and internal problems | D1-Forced - Immediate | 100-Fossil-Steam
3119 | Other condenser tube casing or shell and internal problems | Balance of Plant | Condensing System | D1 | Forced - Immediate | 2013 | Coal | CC | 100 | Fossil-Steam | SERC | Winter | 187.5 | 90 | 1 | 1 | 3119-Other condenser tube casing or shell and internal problems | D1-Forced - Immediate | 100-Fossil-Steam
3119 | Other condenser tube casing or shell and internal problems | Balance of Plant | Condensing System | D1 | Forced - Immediate | 2013 | Coal | CC | 100 | Fossil-Steam | WECC | Off-Peak | 153 | 9 | 1 | 1 | 3119-Other condenser tube casing or shell and internal problems | D1-Forced - Immediate | 100-Fossil-Steam
3119 | Other condenser tube casing or shell and internal problems | Balance of Plant | Condensing System | D1 | Forced - Immediate | 2013 | Coal | CC | 100 | Fossil-Steam | WECC | Summer | 51.3 | 38 | 1 | 1 | 3119-Other condenser tube casing or shell and internal problems | D1-Forced - Immediate | 100-Fossil-Steam
3119 | Other condenser tube casing or shell and internal problems | Balance of Plant | Condensing System | U1 | Forced - Immediate | 2013 | Gas | GG | 100 | Fossil-Steam | NPCC | Winter | 3946.6166 | 97.85 | 1 | 1 | 3119-Other condenser tube casing or shell and internal problems | U1-Forced - Immediate | 100-Fossil-Steam
3119 | Other condenser tube casing or shell and internal problems | Balance of Plant | Condensing System | D1 | Forced - Immediate | 2013 | Coal | CC | 100 | Fossil-Steam | WECC | Winter | 3596 | 2 | 1 | 1 | 3119-Other condenser tube casing or shell and internal problems | D1-Forced - Immediate | 100-Fossil-Steam
3119 | Other condenser tube casing or shell and internal problems | Balance of Plant | Condensing System | U3 | Forced - Postponed | 2013 | Gas | GG | 850 | Combined Cycle Block | NPCC | Summer | 5348.2998 | 474 | 1 | 1 | 3119-Other condenser tube casing or shell and internal problems | U3-Forced - Postponed | 850-Combined Cycle Block
3119 | Other condenser tube casing or shell and internal problems | Balance of Plant | Condensing System | U1 | Forced - Immediate | 2013 | Gas | GG | 850 | Combined Cycle Block | SERC | Winter | 40694.4 | 576 | 1 | 1 | 3119-Other condenser tube casing or shell and internal problems | U1-Forced - Immediate | 850-Combined Cycle Block
3119 | Other condenser tube casing or shell and internal problems | Balance of Plant | Condensing System | U1 | Forced - Immediate | 2013 | Gas | GG | 850 | Combined Cycle Block | SERC | Winter | 52166.3996 | 576 | 1 | 1 | 3119-Other condenser tube casing or shell and internal problems | U1-Forced - Immediate | 850-Combined Cycle Block
3119 | Other condenser tube casing or shell and internal problems | Balance of Plant | Condensing System | U1 | Forced - Immediate | 2013 | Waste Heat | WH | 852 | CC steam units | TRE | Off-Peak | 1814.7999 | 156 | 1 | 1 | 3119-Other condenser tube casing or shell and internal problems | U1-Forced - Immediate | 852-CC steam units
3120 | Tube sheets | Balance of Plant | Condensing System | D1 | Forced - Immediate | 2013 | Nuclear | NU | 200 | Nuclear | RFC | Summer | 1595 | 132 | 1 | 1 | 3120-Tube sheets | D1-Forced - Immediate | 200-Nuclear
3121 | Expansion joint | Balance of Plant | Condensing System | D1 | Forced - Immediate | 2013 | Coal | CC | 100 | Fossil-Steam | SERC | Summer | 1267.3 | 29 | 1 | 1 | 3121-Expansion joint | D1-Forced - Immediate | 100-Fossil-Steam
3121 | Expansion joint | Balance of Plant | Condensing System | U1 | Forced - Immediate | 2013 | Coal | CC | 100 | Fossil-Steam | SERC | Off-Peak | 35994.1833 | 169 | 1 | 1 | 3121-Expansion joint | U1-Forced - Immediate | 100-Fossil-Steam
3121 | Expansion joint | Balance of Plant | Condensing System | U1 | Forced - Immediate | 2013 | Coal | CC | 100 | Fossil-Steam | SERC | Summer | 73850 | 844 | 1 | 1 | 3121-Expansion joint | U1-Forced - Immediate | 100-Fossil-Steam
3121 | Expansion joint | Balance of Plant | Condensing System | D2 | Forced - Delayed | 2013 | Coal | CC | 100 | Fossil-Steam | RFC | Winter | 3034.6667 | 16 | 1 | 1 | 3121-Expansion joint | D2-Forced - Delayed | 100-Fossil-Steam
3121 | Expansion joint | Balance of Plant | Condensing System | D2 | Forced - Delayed | 2013 | Coal | CC | 100 | Fossil-Steam | RFC | Winter | 2474.6667 | 10 | 1 | 1 | 3121-Expansion joint | D2-Forced - Delayed | 100-Fossil-Steam
3121 | Expansion joint | Balance of Plant | Condensing System | D2 | Forced - Delayed | 2013 | Coal | CC | 100 | Fossil-Steam | RFC | Winter | 5820.8 | 12 | 1 | 1 | 3121-Expansion joint | D2-Forced - Delayed | 100-Fossil-Steam
3121 | Expansion joint | Balance of Plant | Condensing System | D1 | Forced - Immediate | 2013 | Coal | OS | 800 | Miscellaneous | RFC | Summer | 460 | 10 | 1 | 1 | 3121-Expansion joint | D1-Forced - Immediate | 800-Miscellaneous
3121 | Expansion joint | Balance of Plant | Condensing System | D1 | Forced - Immediate | 2013 | Coal | OS | 800 | Miscellaneous | RFC | Off-Peak | 799.8333 | 10 | 1 | 1 | 3121-Expansion joint | D1-Forced - Immediate | 800-Miscellaneous
3121 | Expansion joint | Balance of Plant | Condensing System | D1 | Forced - Immediate | 2013 | Coal | OS | 800 | Miscellaneous | RFC | Summer | 84 | 8 | 1 | 1 | 3121-Expansion joint | D1-Forced - Immediate | 800-Miscellaneous
3121 | Expansion joint | Balance of Plant | Condensing System | D1 | Forced - Immediate | 2013 | Coal | OS | 800 | Miscellaneous | RFC | Off-Peak | 224 | 2 | 1 | 1 | 3121-Expansion joint | D1-Forced - Immediate | 800-Miscellaneous
3121 | Expansion joint | Balance of Plant | Condensing System | D1 | Forced - Immediate | 2013 | Coal | OS | 800 | Miscellaneous | RFC | Summer | 364 | 8 | 1 | 1 | 3121-Expansion joint | D1-Forced - Immediate | 800-Miscellaneous
3121 | Expansion joint | Balance of Plant | Condensing System | U1 | Forced - Immediate | 2013 | Gas | GG | 850 | Combined Cycle Block | WECC | Summer | 11424 | 255 | 1 | 1 | 3121-Expansion joint | U1-Forced - Immediate | 850-Combined Cycle Block
3122 | Gaskets and seals | Balance of Plant | Condensing System | D1 | Forced - Immediate | 2013 | Gas | GG | 100 | Fossil-Steam | TRE | Summer | 602.2332 | 203 | 1 | 1 | 3122-Gaskets and seals | D1-Forced - Immediate | 100-Fossil-Steam
3122 | Gaskets and seals | Balance of Plant | Condensing System | U1 | Forced - Immediate | 2013 | Nuclear | NU | 200 | Nuclear | NPCC | Summer | 113400 | 675 | 1 | 1 | 3122-Gaskets and seals | U1-Forced - Immediate | 200-Nuclear
3123 | Hot well | Balance of Plant | Condensing System | U1 | Forced - Immediate | 2013 | Gas | GG | 100 | Fossil-Steam | TRE | Summer | 2184.8831 | 389 | 1 | 1 | 3123-Hot well | U1-Forced - Immediate | 100-Fossil-Steam
3123 | Hot well | Balance of Plant | Condensing System | D1 | Forced - Immediate | 2013 | Coal | CC | 100 | Fossil-Steam | SERC | Summer | 120 | 90 | 1 | 1 | 3123-Hot well | D1-Forced - Immediate | 100-Fossil-Steam
3123 | Hot well | Balance of Plant | Condensing System | U1 | Forced - Immediate | 2013 | Coal | CC | 100 | Fossil-Steam | WECC | Summer | 14807 | 335 | 1 | 1 | 3123-Hot well | U1-Forced - Immediate | 100-Fossil-Steam
3123 | Hot well | Balance of Plant | Condensing System | D1 | Forced - Immediate | 2013 | Coal | CC | 100 | Fossil-Steam | RFC | Summer | 480 | 30 | 1 | 1 | 3123-Hot well | D1-Forced - Immediate | 100-Fossil-Steam
3123 | Hot well | Balance of Plant | Condensing System | U1 | Forced - Immediate | 2013 | Geothermal | GE | 830 | Geothermal | WECC | Summer | 76.5 | 54 | 1 | 1 | 3123-Hot well | U1-Forced - Immediate | 830-Geothermal
3123 | Hot well | Balance of Plant | Condensing System | U1 | Forced - Immediate | 2013 | Geothermal | GE | 830 | Geothermal | WECC | Winter | 5.72 | 15.6 | 1 | 1 | 3123-Hot well | U1-Forced - Immediate | 830-Geothermal
3123 | Hot well | Balance of Plant | Condensing System | U1 | Forced - Immediate | 2013 | Geothermal | GE | 830 | Geothermal | WECC | Winter | 25.22 | 15.6 | 1 | 1 | 3123-Hot well | U1-Forced - Immediate | 830-Geothermal
3123 | Hot well | Balance of Plant | Condensing System | U1 | Forced - Immediate | 2013 | Geothermal | GE | 830 | Geothermal | WECC | Winter | 11.44 | 15.6 | 1 | 1 | 3123-Hot well | U1-Forced - Immediate | 830-Geothermal
3123 | Hot well | Balance of Plant | Condensing System | U1 | Forced - Immediate | 2013 | Gas | GG | 852 | CC steam units | TRE | Summer | 64.4 | 322 | 1 | 1 | 3123-Hot well | U1-Forced - Immediate | 852-CC steam units
3124 | Tube sheet fouling | Balance of Plant | Condensing System | D1 | Forced - Immediate | 2013 | Coal | CC | 100 | Fossil-Steam | SERC | Off-Peak | 60.3333 | 4 | 1 | 1 | 3124-Tube sheet fouling | D1-Forced - Immediate | 100-Fossil-Steam
3124 | Tube sheet fouling | Balance of Plant | Condensing System | D1 | Forced - Immediate | 2013 | Coal | CC | 100 | Fossil-Steam | MRO | Summer | 310.9332 | 212 | 1 | 1 | 3124-Tube sheet fouling | D1-Forced - Immediate | 100-Fossil-Steam
3124 | Tube sheet fouling | Balance of Plant | Condensing System | D1 | Forced - Immediate | 2013 | Coal | CC | 100 | Fossil-Steam | NPCC | Summer | 362.2667 | 38 | 1 | 1 | 3124-Tube sheet fouling | D1-Forced - Immediate | 100-Fossil-Steam
3124 | Tube sheet fouling | Balance of Plant | Condensing System | D2 | Forced - Delayed | 2013 | Coal | CC | 100 | Fossil-Steam | RFC | Off-Peak | 126 | 14 | 1 | 1 | 3124-Tube sheet fouling | D2-Forced - Delayed | 100-Fossil-Steam
3124 | Tube sheet fouling | Balance of Plant | Condensing System | D2 | Forced - Delayed | 2013 | Coal | CC | 100 | Fossil-Steam | RFC | Off-Peak | 528 | 24 | 1 | 1 | 3124-Tube sheet fouling | D2-Forced - Delayed | 100-Fossil-Steam
3124 | Tube sheet fouling | Balance of Plant | Condensing System | D2 | Forced - Delayed | 2013 | Coal | CC | 100 | Fossil-Steam | RFC | Off-Peak | 896 | 56 | 1 | 1 | 3124-Tube sheet fouling | D2-Forced - Delayed | 100-Fossil-Steam
3124 | Tube sheet fouling | Balance of Plant | Condensing System | D2 | Forced - Delayed | 2013 | Coal | CC | 100 | Fossil-Steam | RFC | Off-Peak | 1110 | 74 | 1 | 1 | 3124-Tube sheet fouling | D2-Forced - Delayed | 100-Fossil-Steam
3124 | Tube sheet fouling | Balance of Plant | Condensing System | U1 | Forced - Immediate | 2013 | Coal | CC | 100 | Fossil-Steam | SERC | Summer | 18787.9 | 178 | 1 | 1 | 3124-Tube sheet fouling | U1-Forced - Immediate | 100-Fossil-Steam
3124 | Tube sheet fouling | Balance of Plant | Condensing System | D1 | Forced - Immediate | 2013 | Coal | CC | 100 | Fossil-Steam | SERC | Off-Peak | 2.7 | 6 | 1 | 1 | 3124-Tube sheet fouling | D1-Forced - Immediate | 100-Fossil-Steam
3124 | Tube sheet fouling | Balance of Plant | Condensing System | D1 | Forced - Immediate | 2013 | Coal | CC | 100 | Fossil-Steam | SERC | Off-Peak | 64.1667 | 2 | 1 | 1 | 3124-Tube sheet fouling | D1-Forced - Immediate | 100-Fossil-Steam
3124 | Tube sheet fouling | Balance of Plant | Condensing System | D1 | Forced - Immediate | 2013 | Coal | CC | 100 | Fossil-Steam | MRO | Off-Peak | 291.5 | 55 | 1 | 1 | 3124-Tube sheet fouling | D1-Forced - Immediate | 100-Fossil-Steam
3124 | Tube sheet fouling | Balance of Plant | Condensing System | D1 | Forced - Immediate | 2013 | Coal | CC | 100 | Fossil-Steam | MRO | Off-Peak | 367.7332 | 197 | 1 | 1 | 3124-Tube sheet fouling | D1-Forced - Immediate | 100-Fossil-Steam
3124 | Tube sheet fouling | Balance of Plant | Condensing System | D1 | Forced - Immediate | 2013 | Coal | CC | 100 | Fossil-Steam | SERC | Summer | 283.6667 | 23 | 1 | 1 | 3124-Tube sheet fouling | D1-Forced - Immediate | 100-Fossil-Steam
3124 | Tube sheet fouling | Balance of Plant | Condensing System | D2 | Forced - Delayed | 2013 | Coal | CC | 100 | Fossil-Steam | RFC | Off-Peak | 600 | 40 | 1 | 1 | 3124-Tube sheet fouling | D2-Forced - Delayed | 100-Fossil-Steam
3124 | Tube sheet fouling | Balance of Plant | Condensing System | D2 | Forced - Delayed | 2013 | Coal | CC | 100 | Fossil-Steam | RFC | Off-Peak | 952 | 68 | 1 | 1 | 3124-Tube sheet fouling | D2-Forced - Delayed | 100-Fossil-Steam
3124 | Tube sheet fouling | Balance of Plant | Condensing System | D2 | Forced - Delayed | 2013 | Coal | CC | 100 | Fossil-Steam | RFC | Summer | 70 | 10 | 1 | 1 | 3124-Tube sheet fouling | D2-Forced - Delayed | 100-Fossil-Steam
3124 | Tube sheet fouling | Balance of Plant | Condensing System | D2 | Forced - Delayed | 2013 | Coal | CC | 100 | Fossil-Steam | RFC | Summer | 288 | 24 | 1 | 1 | 3124-Tube sheet fouling | D2-Forced - Delayed | 100-Fossil-Steam
3124 | Tube sheet fouling | Balance of Plant | Condensing System | D1 | Forced - Immediate | 2013 | Coal | CC | 100 | Fossil-Steam | SERC | Off-Peak | 10 | 1 | 1 | 1 | 3124-Tube sheet fouling | D1-Forced - Immediate | 100-Fossil-Steam
3124 | Tube sheet fouling | Balance of Plant | Condensing System | D1 | Forced - Immediate | 2013 | Coal | CC | 100 | Fossil-Steam | SERC | Off-Peak | 17.85 | 51 | 1 | 1 | 3124-Tube sheet fouling | D1-Forced - Immediate | 100-Fossil-Steam
3124 | Tube sheet fouling | Balance of Plant | Condensing System | D1 | Forced - Immediate | 2013 | Coal | CC | 100 | Fossil-Steam | SERC | Off-Peak | 40.5667 | 2 | 1 | 1 | 3124-Tube sheet fouling | D1-Forced - Immediate | 100-Fossil-Steam
3124 | Tube sheet fouling | Balance of Plant | Condensing System | D1 | Forced - Immediate | 2013 | Coal | CC | 100 | Fossil-Steam | MRO | Off-Peak | 61.5 | 45 | 1 | 1 | 3124-Tube sheet fouling | D1-Forced - Immediate | 100-Fossil-Steam
3124 | Tube sheet fouling | Balance of Plant | Condensing System | D1 | Forced - Immediate | 2013 | Coal | CC | 100 | Fossil-Steam | MRO | Summer | 287.5832 | 203 | 1 | 1 | 3124-Tube sheet fouling | D1-Forced - Immediate | 100-Fossil-Steam
3124 | Tube sheet fouling | Balance of Plant | Condensing System | D1 | Forced - Immediate | 2013 | Coal | CC | 100 | Fossil-Steam | SERC | Summer | 1122.3333 | 35 | 1 | 1 | 3124-Tube sheet fouling | D1-Forced - Immediate | 100-Fossil-Steam
3124 | Tube sheet fouling | Balance of Plant | Condensing System | D2 | Forced - Delayed | 2013 | Coal | CC | 100 | Fossil-Steam | RFC | Summer | 312 | 24 | 1 | 1 | 3124-Tube sheet fouling | D2-Forced - Delayed | 100-Fossil-Steam
3124 | Tube sheet fouling | Balance of Plant | Condensing System | U1 | Forced - Immediate | 2013 | Coal | CC | 100 | Fossil-Steam | RFC | Off-Peak | 56.3166 | 109 | 1 | 1 | 3124-Tube sheet fouling | U1-Forced - Immediate | 100-Fossil-Steam
3124 | Tube sheet fouling | Balance of Plant | Condensing System | D1 | Forced - Immediate | 2013 | Coal | CC | 100 | Fossil-Steam | SERC | Off-Peak | 16 | 5 | 1 | 1 | 3124-Tube sheet fouling | D1-Forced - Immediate | 100-Fossil-Steam
3124 | Tube sheet fouling | Balance of Plant | Condensing System | D1 | Forced - Immediate | 2013 | Coal | CC | 100 | Fossil-Steam | NPCC | Summer | 25.3 | 23 | 1 | 1 | 3124-Tube sheet fouling | D1-Forced - Immediate | 100-Fossil-Steam
3124 | Tube sheet fouling | Balance of Plant | Condensing System | D1 | Forced - Immediate | 2013 | Coal | CC | 100 | Fossil-Steam | MRO | Summer | 143.6333 | 139 | 1 | 1 | 3124-Tube sheet fouling | D1-Forced - Immediate | 100-Fossil-Steam
3124 | Tube sheet fouling | Balance of Plant | Condensing System | D1 | Forced - Immediate | 2013 | Coal | OS | 100 | Fossil-Steam | NPCC | Off-Peak | 92 | 8 | 1 | 1 | 3124-Tube sheet fouling | D1-Forced - Immediate | 100-Fossil-Steam
3124 | Tube sheet fouling | Balance of Plant | Condensing System | D2 | Forced - Delayed | 2013 | Coal | CC | 100 | Fossil-Steam | RFC | Off-Peak | 310 | 31 | 1 | 1 | 3124-Tube sheet fouling | D2-Forced - Delayed | 100-Fossil-Steam
3124 | Tube sheet fouling | Balance of Plant | Condensing System | D2 | Forced - Delayed | 2013 | Coal | CC | 100 | Fossil-Steam | RFC | Off-Peak | 448 | 64 | 1 | 1 | 3124-Tube sheet fouling | D2-Forced - Delayed | 100-Fossil-Steam
3124 | Tube sheet fouling | Balance of Plant | Condensing System | D2 | Forced - Delayed | 2013 | Coal | CC | 100 | Fossil-Steam | RFC | Off-Peak | 1222 | 94 | 1 | 1 | 3124-Tube sheet fouling | D2-Forced - Delayed | 100-Fossil-Steam
3124 | Tube sheet fouling | Balance of Plant | Condensing System | D2 | Forced - Delayed | 2013 | Coal | CC | 100 | Fossil-Steam | RFC | Off-Peak | 1479 | 87 | 1 | 1 | 3124-Tube sheet fouling | D2-Forced - Delayed | 100-Fossil-Steam
3124 | Tube sheet fouling | Balance of Plant | Condensing System | D2 | Forced - Delayed | 2013 | Coal | CC | 100 | Fossil-Steam | RFC | Summer | 84 | 14 | 1 | 1 | 3124-Tube sheet fouling | D2-Forced - Delayed | 100-Fossil-Steam
3124 | Tube sheet fouling | Balance of Plant | Condensing System | U1 | Forced - Immediate | 2013 | Coal | CC | 100 | Fossil-Steam | RFC | Off-Peak | 225.2666 | 109 | 1 | 1 | 3124-Tube sheet fouling | U1-Forced - Immediate | 100-Fossil-Steam
3124 | Tube sheet fouling | Balance of Plant | Condensing System | D1 | Forced - Immediate | 2013 | Coal | CC | 100 | Fossil-Steam | SERC | Off-Peak | 74.4167 | 1 | 1 | 1 | 3124-Tube sheet fouling | D1-Forced - Immediate | 100-Fossil-Steam
3124 | Tube sheet fouling | Balance of Plant | Condensing System | D1 | Forced - Immediate | 2013 | Coal | CC | 100 | Fossil-Steam | SERC | Off-Peak | 318.5333 | 4 | 1 | 1 | 3124-Tube sheet fouling | D1-Forced - Immediate | 100-Fossil-Steam
3124 | Tube sheet fouling | Balance of Plant | Condensing System | D2 | Forced - Delayed | 2013 | Coal | CC | 100 | Fossil-Steam | RFC | Off-Peak | 222 | 74 | 1 | 1 | 3124-Tube sheet fouling | D2-Forced - Delayed | 100-Fossil-Steam
3124 | Tube sheet fouling | Balance of Plant | Condensing System | D2 | Forced - Delayed | 2013 | Coal | CC | 100 | Fossil-Steam | RFC | Off-Peak | 374 | 34 | 1 | 1 | 3124-Tube sheet fouling | D2-Forced - Delayed | 100-Fossil-Steam
3124 | Tube sheet fouling | Balance of Plant | Condensing System | D2 | Forced - Delayed | 2013 | Coal | CC | 100 | Fossil-Steam | RFC | Off-Peak | 416 | 32 | 1 | 1 | 3124-Tube sheet fouling | D2-Forced - Delayed | 100-Fossil-Steam
3124 | Tube sheet fouling | Balance of Plant | Condensing System | D2 | Forced - Delayed | 2013 | Coal | CC | 100 | Fossil-Steam | RFC | Off-Peak | 649 | 59 | 1 | 1 | 3124-Tube sheet fouling | D2-Forced - Delayed | 100-Fossil-Steam
3124 | Tube sheet fouling | Balance of Plant | Condensing System | D2 | Forced - Delayed | 2013 | Coal | CC | 100 | Fossil-Steam | RFC | Off-Peak | 704 | 44 | 1 | 2 | 3124-Tube sheet fouling | D2-Forced - Delayed | 100-Fossil-Steam
3124 | Tube sheet fouling | Balance of Plant | Condensing System | D2 | Forced - Delayed | 2013 | Coal | CC | 100 | Fossil-Steam | RFC | Summer | 522 | 29 | 1 | 1 | 3124-Tube sheet fouling | D2-Forced - Delayed | 100-Fossil-Steam
3124 | Tube sheet fouling | Balance of Plant | Condensing System | U1 | Forced - Immediate | 2013 | Coal | CC | 100 | Fossil-Steam | RFC | Off-Peak | 564.9833 | 109 | 1 | 1 | 3124-Tube sheet fouling | U1-Forced - Immediate | 100-Fossil-Steam
3124 | Tube sheet fouling | Balance of Plant | Condensing System | D1 | Forced - Immediate | 2013 | Coal | CC | 100 | Fossil-Steam | SERC | Off-Peak | 17 | 51 | 1 | 1 | 3124-Tube sheet fouling | D1-Forced - Immediate | 100-Fossil-Steam
3124 | Tube sheet fouling | Balance of Plant | Condensing System | D1 | Forced - Immediate | 2013 | Coal | CC | 100 | Fossil-Steam | SERC | Off-Peak | 17.5667 | 2 | 1 | 1 | 3124-Tube sheet fouling | D1-Forced - Immediate | 100-Fossil-Steam
3124 | Tube sheet fouling | Balance of Plant | Condensing System | D1 | Forced - Immediate | 2013 | Coal | CC | 100 | Fossil-Steam | SERC | Off-Peak | 25.15 | 3 | 1 | 1 | 3124-Tube sheet fouling | D1-Forced - Immediate | 100-Fossil-Steam
3124 | Tube sheet fouling | Balance of Plant | Condensing System | D1 | Forced - Immediate | 2013 | Coal | CC | 100 | Fossil-Steam | SERC | Off-Peak | 43.9667 | 2 | 1 | 1 | 3124-Tube sheet fouling | D1-Forced - Immediate | 100-Fossil-Steam
3124 | Tube sheet fouling | Balance of Plant | Condensing System | D1 | Forced - Immediate | 2013 | Coal | CC | 100 | Fossil-Steam | SERC | Off-Peak | 140.7333 | 2 | 1 | 1 | 3124-Tube sheet fouling | D1-Forced - Immediate | 100-Fossil-Steam
3124 | Tube sheet fouling | Balance of Plant | Condensing System | D1 | Forced - Immediate | 2013 | Coal | CC | 100 | Fossil-Steam | RFC | Winter | 2470.8 | 174 | 1 | 1 | 3124-Tube sheet fouling | D1-Forced - Immediate | 100-Fossil-Steam
3124 | Tube sheet fouling | Balance of Plant | Condensing System | D2 | Forced - Delayed | 2013 | Coal | CC | 100 | Fossil-Steam | RFC | Off-Peak | 144 | 24 | 1 | 1 | 3124-Tube sheet fouling | D2-Forced - Delayed | 100-Fossil-Steam
3124 | Tube sheet fouling | Balance of Plant | Condensing System | U1 | Forced - Immediate | 2013 | Coal | CC | 100 | Fossil-Steam | RFC | Off-Peak | 1507.8333 | 109 | 1 | 1 | 3124-Tube sheet fouling | U1-Forced - Immediate | 100-Fossil-Steam
3124 | Tube sheet fouling | Balance of Plant | Condensing System | U1 | Forced - Immediate | 2013 | Coal | CC | 100 | Fossil-Steam | RFC | Off-Peak | 2147.3 | 109 | 1 | 1 | 3124-Tube sheet fouling | U1-Forced - Immediate | 100-Fossil-Steam
3124 | Tube sheet fouling | Balance of Plant | Condensing System | D1 | Forced - Immediate | 2013 | Coal | CC | 100 | Fossil-Steam | SERC | Off-Peak | 8.6667 | 5 | 1 | 1 | 3124-Tube sheet fouling | D1-Forced - Immediate | 100-Fossil-Steam
3124 | Tube sheet fouling | Balance of Plant | Condensing System | D1 | Forced - Immediate | 2013 | Coal | CC | 100 | Fossil-Steam | SERC | Off-Peak | 19.55 | 51 | 1 | 1 | 3124-Tube sheet fouling | D1-Forced - Immediate | 100-Fossil-Steam
3124 | Tube sheet fouling | Balance of Plant | Condensing System | D1 | Forced - Immediate | 2013 | Coal | CC | 100 | Fossil-Steam | SERC | Off-Peak | 46.7167 | 1 | 1 | 1 | 3124-Tube sheet fouling | D1-Forced - Immediate | 100-Fossil-Steam
3124 | Tube sheet fouling | Balance of Plant | Condensing System | D1 | Forced - Immediate | 2013 | Coal | OS | 100 | Fossil-Steam | NPCC | Off-Peak | 9.3333 | 4 | 1 | 1 | 3124-Tube sheet fouling | D1-Forced - Immediate | 100-Fossil-Steam
3124 | Tube sheet fouling | Balance of Plant | Condensing System | D2 | Forced - Delayed | 2013 | Coal | CC | 100 | Fossil-Steam | RFC | Off-Peak | 408 | 34 | 1 | 1 | 3124-Tube sheet fouling | D2-Forced - Delayed | 100-Fossil-Steam
3124 | Tube sheet fouling | Balance of Plant | Condensing System | D2 | Forced - Delayed | 2013 | Coal | CC | 100 | Fossil-Steam | RFC | Off-Peak | 1200 | 100 | 1 | 1 | 3124-Tube sheet fouling | D2-Forced - Delayed | 100-Fossil-Steam
3124 | Tube sheet fouling | Balance of Plant | Condensing System | D1 | Forced - Immediate | 2013 | Coal | CC | 100 | Fossil-Steam | RFC | Summer | 99.9033 | 69.7 | 1 | 1 | 3124-Tube sheet fouling | D1-Forced - Immediate | 100-Fossil-Steam
3124 | Tube sheet fouling | Balance of Plant | Condensing System | D2 | Forced - Delayed | 2013 | Coal | CC | 100 | Fossil-Steam | RFC | Off-Peak | 312 | 24 | 1 | 1 | 3124-Tube sheet fouling | D2-Forced - Delayed | 100-Fossil-Steam
3124 | Tube sheet fouling | Balance of Plant | Condensing System | D2 | Forced - Delayed | 2013 | Coal | CC | 100 | Fossil-Steam | RFC | Off-Peak | 600 | 60 | 1 | 1 | 3124-Tube sheet fouling | D2-Forced - Delayed | 100-Fossil-Steam
3124 | Tube sheet fouling | Balance of Plant | Condensing System | D3 | Forced - Postponed | 2013 | Coal | OS | 800 | Miscellaneous | RFC | Summer | 109.6667 | 47 | 1 | 1 | 3124-Tube sheet fouling | D3-Forced - Postponed | 800-Miscellaneous
3124 | Tube sheet fouling | Balance of Plant | Condensing System | D3 | Forced - Postponed | 2013 | Coal | OS | 800 | Miscellaneous | RFC | Summer | 66.5833 | 47 | 1 | 1 | 3124-Tube sheet fouling | D3-Forced - Postponed | 800-Miscellaneous
3129 | Other condenser casing or shell and internal problems | Balance of Plant | Condensing System | D1 | Forced - Immediate | 2013 | Coal | CC | 100 | Fossil-Steam | RFC | Summer | 26.5 | 5 | 1 | 1 | 3129-Other condenser casing or shell and internal problems | D1-Forced - Immediate | 100-Fossil-Steam
3129 | Other condenser casing or shell and internal problems | Balance of Plant | Condensing System | D1 | Forced - Immediate | 2013 | Coal | CC | 100 | Fossil-Steam | SERC | Summer | 87.3999 | 114 | 1 | 1 | 3129-Other condenser casing or shell and internal problems | D1-Forced - Immediate | 100-Fossil-Steam
3129 | Other condenser casing or shell and internal problems | Balance of Plant | Condensing System | D1 | Forced - Immediate | 2013 | Coal | CC | 100 | Fossil-Steam | WECC | Summer | 224.4 | 34 | 1 | 1 | 3129-Other condenser casing or shell and internal problems | D1-Forced - Immediate | 100-Fossil-Steam
3129 | Other condenser casing or shell and internal problems | Balance of Plant | Condensing System | D1 | Forced - Immediate | 2013 | Coal | CC | 100 | Fossil-Steam | SERC | Summer | 349.0666 | 154 | 1 | 1 | 3129-Other condenser casing or shell and internal problems | D1-Forced - Immediate | 100-Fossil-Steam
3129 | Other condenser casing or shell and internal problems | Balance of Plant | Condensing System | D1 | Forced - Immediate | 2013 | Coal | CC | 100 | Fossil-Steam | RFC | Summer | 830 | 50 | 1 | 1 | 3129-Other condenser casing or shell and internal problems | D1-Forced - Immediate | 100-Fossil-Steam
3129 | Other condenser casing or shell and internal problems | Balance of Plant | Condensing System | D1 | Forced - Immediate | 2013 | Coal | CC | 100 | Fossil-Steam | RFC | Summer | 9490 | 50 | 1 | 1 | 3129-Other condenser casing or shell and internal problems | D1-Forced - Immediate | 100-Fossil-Steam
3129 | Other condenser casing or shell and internal problems | Balance of Plant | Condensing System | D1 | Forced - Immediate | 2013 | Coal | CC | 100 | Fossil-Steam | WECC | Winter | 1281.25 | 125 | 1 | 1 | 3129-Other condenser casing or shell and internal problems | D1-Forced - Immediate | 100-Fossil-Steam
3129 | Other condenser casing or shell and internal problems | Balance of Plant | Condensing System | D1 | Forced - Immediate | 2013 | Oil | DI | 100 | Fossil-Steam | RFC | Winter | 130290 | 30 | 1 | 1 | 3129-Other condenser casing or shell and internal problems | D1-Forced - Immediate | 100-Fossil-Steam
3129 | Other condenser casing or shell and internal problems | Balance of Plant | Condensing System | D2 | Forced - Delayed | 2013 | Coal | CC | 100 | Fossil-Steam | RFC | Off-Peak | 243.6 | 2.8 | 1 | 1 | 3129-Other condenser casing or shell and internal problems | D2-Forced - Delayed | 100-Fossil-Steam
3129 | Other condenser casing or shell and internal problems | Balance of Plant | Condensing System | D2 | Forced - Delayed | 2013 | Coal | CC | 100 | Fossil-Steam | RFC | Off-Peak | 249.6 | 6.4 | 1 | 1 | 3129-Other condenser casing or shell and internal problems | D2-Forced - Delayed | 100-Fossil-Steam
3129 | Other condenser casing or shell and internal problems | Balance of Plant | Condensing System | D2 | Forced - Delayed | 2013 | Coal | CC | 100 | Fossil-Steam | RFC | Off-Peak | 1121.4 | 6.3 | 1 | 1 | 3129-Other condenser casing or shell and internal problems | D2-Forced - Delayed | 100-Fossil-Steam
3129 | Other condenser casing or shell and internal problems | Balance of Plant | Condensing System | D2 | Forced - Delayed | 2013 | Coal | CC | 100 | Fossil-Steam | RFC | Winter | 2612.5 | 11.4 | 1 | 1 | 3129-Other condenser casing or shell and internal problems | D2-Forced - Delayed | 100-Fossil-Steam
3129 | Other condenser casing or shell and internal problems | Balance of Plant | Condensing System | U1 | Forced - Immediate | 2013 | Coal | CC | 100 | Fossil-Steam | SERC | Off-Peak | 165.7166 | 163 | 1 | 1 | 3129-Other condenser casing or shell and internal problems | U1-Forced - Immediate | 100-Fossil-Steam
3129 | Other condenser casing or shell and internal problems | Balance of Plant | Condensing System | D1 | Forced - Immediate | 2013 | Coal | CC | 100 | Fossil-Steam | RFC | Summer | 58.3333 | 20 | 1 | 1 | 3129-Other condenser casing or shell and internal problems | D1-Forced - Immediate | 100-Fossil-Steam
3129 | Other condenser casing or shell and internal problems | Balance of Plant | Condensing System | D1 | Forced - Immediate | 2013 | Coal | CC | 100 | Fossil-Steam | SERC | Summer | 93.8 | 134 | 1 | 1 | 3129-Other condenser casing or shell and internal problems | D1-Forced - Immediate | 100-Fossil-Steam
3129 | Other condenser casing or shell and internal problems | Balance of Plant | Condensing System | D1 | Forced - Immediate | 2013 | Coal | CC | 100 | Fossil-Steam | RFC | Summer | 121.6667 | 20 | 1 | 1 | 3129-Other condenser casing or shell and internal problems | D1-Forced - Immediate | 100-Fossil-Steam
3129 | Other condenser casing or shell and internal problems | Balance of Plant | Condensing System | D1 | Forced - Immediate | 2013 | Coal | CC | 100 | Fossil-Steam | SERC | Summer | 211.6 | 184 | 1 | 1 | 3129-Other condenser casing or shell and internal problems | D1-Forced - Immediate | 100-Fossil-Steam
3129 | Other condenser casing or shell and internal problems | Balance of Plant | Condensing System | D1 | Forced - Immediate | 2013 | Coal | CC | 100 | Fossil-Steam | RFC | Summer | 752.6667 | 10 | 1 | 1 | 3129-Other condenser casing or shell and internal problems | D1-Forced - Immediate | 100-Fossil-Steam
3129 | Other condenser casing or shell and internal problems | Balance of Plant | Condensing System | D1 | Forced - Immediate | 2013 | Coal | CC | 100 | Fossil-Steam | RFC | Summer | 1290.6667 | 5 | 1 | 1 | 3129-Other condenser casing or shell and internal problems | D1-Forced - Immediate | 100-Fossil-Steam
3129 | Other condenser casing or shell and internal problems | Balance of Plant | Condensing System | D1 | Forced - Immediate | 2013 | Coal | CC | 100 | Fossil-Steam | SERC | Summer | 2105.1499 | 213 | 1 | 1 | 3129-Other condenser casing or shell and internal problems | D1-Forced - Immediate | 100-Fossil-Steam
3129 | Other condenser casing or shell and internal problems | Balance of Plant | Condensing System | D1 | Forced - Immediate | 2013 | Coal | CC | 100 | Fossil-Steam | SERC | Summer | 2717.8666 | 224 | 1 | 1 | 3129-Other condenser casing or shell and internal problems | D1-Forced - Immediate | 100-Fossil-Steam
3129 | Other condenser casing or shell and internal problems | Balance of Plant | Condensing System | D1 | Forced - Immediate | 2013 | Coal | CC | 100 | Fossil-Steam | SERC | Winter | 1234.0999 | 258 | 1 | 1 | 3129-Other condenser casing or shell and internal problems | D1-Forced - Immediate | 100-Fossil-Steam
3129 | Other condenser casing or shell and internal problems | Balance of Plant | Condensing System | D2 | Forced - Delayed | 2013 | Coal | CC | 100 | Fossil-Steam | RFC | Off-Peak | 50 | 2.5 | 1 | 1 | 3129-Other condenser casing or shell and internal problems | D2-Forced - Delayed | 100-Fossil-Steam
3129 | Other condenser casing or shell and internal problems | Balance of Plant | Condensing System | D2 | Forced - Delayed | 2013 | Coal | CC | 100 | Fossil-Steam | RFC | Off-Peak | 231 | 3.3 | 1 | 1 | 3129-Other condenser casing or shell and internal problems | D2-Forced - Delayed | 100-Fossil-Steam
3129 | Other condenser casing or shell and internal problems | Balance of Plant | Condensing System | D2 | Forced - Delayed | 2013 | Coal | CC | 100 | Fossil-Steam | RFC | Off-Peak | 240 | 3 | 1 | 1 | 3129-Other condenser casing or shell and internal problems | D2-Forced - Delayed | 100-Fossil-Steam
3129 | Other condenser casing or shell and internal problems | Balance of Plant | Condensing System | D1 | Forced - Immediate | 2013 | Coal | CC | 100 | Fossil-Steam | SERC | Summer | 73.6333 | 94 | 1 | 1 | 3129-Other condenser casing or shell and internal problems | D1-Forced - Immediate | 100-Fossil-Steam
3129 | Other condenser casing or shell and internal problems | Balance of Plant | Condensing System | D1 | Forced - Immediate | 2013 | Coal | CC | 100 | Fossil-Steam | WECC | Summer | 117.0833 | 25 | 1 | 1 | 3129-Other condenser casing or shell and internal problems | D1-Forced - Immediate | 100-Fossil-Steam
3129 | Other condenser casing or shell and internal problems | Balance of Plant | Condensing System | D1 | Forced - Immediate | 2013 | Coal | CC | 100 | Fossil-Steam | WECC | Winter | 112.5 | 90 | 1 | 1 | 3129-Other condenser casing or shell and internal problems | D1-Forced - Immediate | 100-Fossil-Steam
3129 | Other condenser casing or shell and internal problems | Balance of Plant | Condensing System | D2 | Forced - Delayed | 2013 | Coal | CC | 100 | Fossil-Steam | RFC | Winter | 147.2 | 4.6 | 1 | 1 | 3129-Other condenser casing or shell and internal problems | D2-Forced - Delayed | 100-Fossil-Steam
3129 | Other condenser casing or shell and internal problems | Balance of Plant | Condensing System | D1 | Forced - Immediate | 2013 | Coal | CC | 100 | Fossil-Steam | SERC | Off-Peak | 45.0667 | 2 | 1 | 1 | 3129-Other condenser casing or shell and internal problems | D1-Forced - Immediate | 100-Fossil-Steam
3129 | Other condenser casing or shell and internal problems | Balance of Plant | Condensing System | D1 | Forced - Immediate | 2013 | Coal | CC | 100 | Fossil-Steam | SERC | Summer | 169.4666 | 164 | 1 | 1 | 3129-Other condenser casing or shell and internal problems | D1-Forced - Immediate | 100-Fossil-Steam
3129 | Other condenser casing or shell and internal problems | Balance of Plant | Condensing System | D1 | Forced - Immediate | 2013 | Coal | CC | 100 | Fossil-Steam | RFC | Summer | 997.6667 | 10 | 1 | 1 | 3129-Other condenser casing or shell and internal problems | D1-Forced - Immediate | 100-Fossil-Steam
3129 | Other condenser casing or shell and internal problems | Balance of Plant | Condensing System | D2 | Forced - Delayed | 2013 | Coal | CC | 100 | Fossil-Steam | RFC | Off-Peak | 46.8 | 2.6 | 1 | 1 | 3129-Other condenser casing or shell and internal problems | D2-Forced - Delayed | 100-Fossil-Steam
3129 | Other condenser casing or shell and internal problems | Balance of Plant | Condensing System | D2 | Forced - Delayed | 2013 | Coal | CC | 100 | Fossil-Steam | RFC | Off-Peak | 238 | 6.8 | 1 | 1 | 3129-Other condenser casing or shell and internal problems | D2-Forced - Delayed | 100-Fossil-Steam
3129 | Other condenser casing or shell and internal problems | Balance of Plant | Condensing System | U1 | Forced - Immediate | 2013 | Coal | CC | 100 | Fossil-Steam | NPCC | Off-Peak | 160.0116 | 154.85 | 1 | 1 | 3129-Other condenser casing or shell and internal problems | U1-Forced - Immediate | 100-Fossil-Steam
3129 | Other condenser casing or shell and internal problems | Balance of Plant | Condensing System | D1 | Forced - Immediate | 2013 | Coal | CC | 100 | Fossil-Steam | SERC | Off-Peak | 24.1667 | 2 | 1 | 1 | 3129-Other condenser casing or shell and internal problems | D1-Forced - Immediate | 100-Fossil-Steam
3129 | Other condenser casing or shell and internal problems | Balance of Plant | Condensing System | D1 | Forced - Immediate | 2013 | Coal | CC | 100 | Fossil-Steam | SERC | Summer | 152.1 | 54 | 1 | 1 | 3129-Other condenser casing or shell and internal problems | D1-Forced - Immediate | 100-Fossil-Steam
3129 | Other condenser casing or shell and internal problems | Balance of Plant | Condensing System | D1 | Forced - Immediate | 2013 | Coal | CC | 100 | Fossil-Steam | SERC | Summer | 218.3999 | 144 | 1 | 1 | 3129-Other condenser casing or shell and internal problems | D1-Forced - Immediate | 100-Fossil-Steam
3129 | Other condenser casing or shell and internal problems | Balance of Plant | Condensing System | D1 | Forced - Immediate | 2013 | Coal | CC | 100 | Fossil-Steam | RFC | Summer | 338.75 | 75 | 1 | 1 | 3129-Other condenser casing or shell and internal problems | D1-Forced - Immediate | 100-Fossil-Steam
3129 | Other condenser casing or shell and internal problems | Balance of Plant | Condensing System | D1 | Forced - Immediate | 2013 | Coal | CC | 100 | Fossil-Steam | RFC | Summer | 1103.6667 | 10 | 1 | 1 | 3129-Other condenser casing or shell and internal problems | D1-Forced - Immediate | 100-Fossil-Steam
3129 | Other condenser casing or shell and internal problems | Balance of Plant | Condensing System | D1 | Forced - Immediate | 2013 | Coal | CC | 100 | Fossil-Steam | SERC | Off-Peak | 0.1 | 2 | 1 | 1 | 3129-Other condenser casing or shell and internal problems | D1-Forced - Immediate | 100-Fossil-Steam
3129 | Other condenser casing or shell and internal problems | Balance of Plant | Condensing System | D1 | Forced - Immediate | 2013 | Coal | CC | 100 | Fossil-Steam | SERC | Summer | 618.7999 | 204 | 1 | 1 | 3129-Other condenser casing or shell and internal problems | D1-Forced - Immediate | 100-Fossil-Steam
3129 | Other condenser casing or shell and internal problems | Balance of Plant | Condensing System | D1 | Forced - Immediate | 2013 | Coal | CC | 100 | Fossil-Steam | SERC | Summer | 836.4 | 164 | 1 | 1 | 3129-Other condenser casing or shell and internal problems | D1-Forced - Immediate | 100-Fossil-Steam
3129 | Other condenser casing or shell and internal problems | Balance of Plant | Condensing System | D1 | Forced - Immediate | 2013 | Coal | CC | 100 | Fossil-Steam | RFC | Summer | 72.75 | 15 | 1 | 1 | 3129-Other condenser casing or shell and internal problems | D1-Forced - Immediate | 100-Fossil-Steam
3129 | Other condenser casing or shell and internal problems | Balance of Plant | Condensing System | D1 | Forced - Immediate | 2013 | Coal | CC | 100 | Fossil-Steam | SERC | Summer | 152.9333 | 74 | 1 | 1 | 3129-Other condenser casing or shell and internal problems | D1-Forced - Immediate | 100-Fossil-Steam
3129 | Other condenser casing or shell and internal problems | Balance of Plant | Condensing System | D1 | Forced - Immediate | 2013 | Coal | CC | 100 | Fossil-Steam | SERC | Summer | 277.3 | 94 | 1 | 1 | 3129-Other condenser casing or shell and internal problems | D1-Forced - Immediate | 100-Fossil-Steam
3129 | Other condenser casing or shell and internal problems | Balance of Plant | Condensing System | D1 | Forced - Immediate | 2013 | Coal | CC | 100 | Fossil-Steam | SERC | Summer | 489.2666 | 164 | 1 | 1 | 3129-Other condenser casing or shell and internal problems | D1-Forced - Immediate | 100-Fossil-Steam
3129 | Other condenser casing or shell and internal problems | Balance of Plant | Condensing System | D1 | Forced - Immediate | 2013 | Coal | CC | 100 | Fossil-Steam | SERC | Summer | 710.0332 | 179 | 1 | 1 | 3129-Other condenser casing or shell and internal problems | D1-Forced - Immediate | 100-Fossil-Steam
3129 | Other condenser casing or shell and internal problems | Balance of Plant | Condensing System | D1 | Forced - Immediate | 2013 | Coal | CC | 100 | Fossil-Steam | RFC | Summer | 5564.3333 | 20 | 1 | 1 | 3129-Other condenser casing or shell and internal problems | D1-Forced - Immediate | 100-Fossil-Steam
3129 | Other condenser casing or shell and internal problems | Balance of Plant | Condensing System | D2 | Forced - Delayed | 2013 | Coal | CC | 100 | Fossil-Steam | RFC | Off-Peak | 273 | 7 | 1 | 1 | 3129-Other condenser casing or shell and internal problems | D2-Forced - Delayed | 100-Fossil-Steam
3129 | Other condenser casing or shell and internal problems | Balance of Plant | Condensing System | D1 | Forced - Immediate | 2013 | Coal | CC | 100 | Fossil-Steam | RFC | Summer | 138.3333 | 20 | 1 | 1 | 3129-Other condenser casing or shell and internal problems | D1-Forced - Immediate | 100-Fossil-Steam
3129 | Other condenser casing or shell and internal problems | Balance of Plant | Condensing System | D2 | Forced - Delayed | 2013 | Nuclear | NU | 200 | Nuclear | SERC | Off-Peak | 230.5 | 5 | 1 | 1 | 3129-Other condenser casing or shell and internal problems | D2-Forced - Delayed | 200-Nuclear
3129 | Other condenser casing or shell and internal problems | Balance of Plant | Condensing System | D1 | Forced - Immediate | 2013 | Geothermal | GE | 830 | Geothermal | WECC | Off-Peak | 82.32 | 3.92 | 1 | 1 | 3129-Other condenser casing or shell and internal problems | D1-Forced - Immediate | 830-Geothermal
3129 | Other condenser casing or shell and internal problems | Balance of Plant | Condensing System | D1 | Forced - Immediate | 2013 | Geothermal | GE | 830 | Geothermal | WECC | Off-Peak | 154.56 | 4.83 | 1 | 1 | 3129-Other condenser casing or shell and internal problems | D1-Forced - Immediate | 830-Geothermal
3129 | Other condenser casing or shell and internal problems | Balance of Plant | Condensing System | D1 | Forced - Immediate | 2013 | Geothermal | GE | 830 | Geothermal | WECC | Summer | 0.83 | 0.83 | 1 | 1 | 3129-Other condenser casing or shell and internal problems | D1-Forced - Immediate | 830-Geothermal
3129 | Other condenser casing or shell and internal problems | Balance of Plant | Condensing System | D1 | Forced - Immediate | 2013 | Geothermal | GE | 830 | Geothermal | WECC | Summer | 4.83 | 4.83 | 1 | 1 | 3129-Other condenser casing or shell and internal problems | D1-Forced - Immediate | 830-Geothermal
3129 | Other condenser casing or shell and internal problems | Balance of Plant | Condensing System | D1 | Forced - Immediate | 2013 | Geothermal | GE | 830 | Geothermal | WECC | Summer | 34.77 | 1.83 | 1 | 1 | 3129-Other condenser casing or shell and internal problems | D1-Forced - Immediate | 830-Geothermal
3129 | Other condenser casing or shell and internal problems | Balance of Plant | Condensing System | D1 | Forced - Immediate | 2013 | Geothermal | GE | 830 | Geothermal | WECC | Summer | 43.92 | 1.83 | 1 | 1 | 3129-Other condenser casing or shell and internal problems | D1-Forced - Immediate | 830-Geothermal
3129 | Other condenser casing or shell and internal problems | Balance of Plant | Condensing System | D1 | Forced - Immediate | 2013 | Geothermal | GE | 830 | Geothermal | WECC | Summer | 87.45 | 5.83 | 1 | 1 | 3129-Other condenser casing or shell and internal problems | D1-Forced - Immediate | 830-Geothermal
3129 | Other condenser casing or shell and internal problems | Balance of Plant | Condensing System | D1 | Forced - Immediate | 2013 | Geothermal | GE | 830 | Geothermal | WECC | Summer | 98.12 | 8.92 | 1 | 1 | 3129-Other condenser casing or shell and internal problems | D1-Forced - Immediate | 830-Geothermal
3129 | Other condenser casing or shell and internal problems | Balance of Plant | Condensing System | D1 | Forced - Immediate | 2013 | Geothermal | GE | 830 | Geothermal | WECC | Summer | 1217.06 | 7.8 | 1 | 1 | 3129-Other condenser casing or shell and internal problems | D1-Forced - Immediate | 830-Geothermal
3129 | Other condenser casing or shell and internal problems | Balance of Plant | Condensing System | D1 | Forced - Immediate | 2013 | Geothermal | GE | 830 | Geothermal | WECC | Winter | 8.76 | 2.92 | 1 | 1 | 3129-Other condenser casing or shell and internal problems | D1-Forced - Immediate | 830-Geothermal
3129 | Other condenser casing or shell and internal problems | Balance of Plant | Condensing System | D1 | Forced - Immediate | 2013 | Geothermal | GE | 830 | Geothermal | WECC | Winter | 26.76 | 8.92 | 1 | 1 | 3129-Other condenser casing or shell and internal problems | D1-Forced - Immediate | 830-Geothermal
3129 | Other condenser casing or shell and internal problems | Balance of Plant | Condensing System | D1 | Forced - Immediate | 2013 | Geothermal | GE | 830 | Geothermal | WECC | Winter | 270.48 | 4.83 | 1 | 1 | 3129-Other condenser casing or shell and internal problems | D1-Forced - Immediate | 830-Geothermal
3129 | Other condenser casing or shell and internal problems | Balance of Plant | Condensing System | D1 | Forced - Immediate | 2013 | Geothermal | GE | 830 | Geothermal | WECC | Winter | 521.36 | 3.92 | 1 | 1 | 3129-Other condenser casing or shell and internal problems | D1-Forced - Immediate | 830-Geothermal
3129 | Other condenser casing or shell and internal problems | Balance of Plant | Condensing System | D1 | Forced - Immediate | 2013 | Geothermal | GE | 830 | Geothermal | WECC | Winter | 524.61 | 7.83 | 1 | 1 | 3129-Other condenser casing or shell and internal problems | D1-Forced - Immediate | 830-Geothermal
3129 | Other condenser casing or shell and internal problems | Balance of Plant | Condensing System | D1 | Forced - Immediate | 2013 | Geothermal | GE | 830 | Geothermal | WECC | Winter | 528.54 | 3.83 | 1 | 1 | 3129-Other condenser casing or shell and internal problems | D1-Forced - Immediate | 830-Geothermal
3129 | Other condenser casing or shell and internal problems | Balance of Plant | Condensing System | D1 | Forced - Immediate | 2013 | Geothermal | GE | 830 | Geothermal | WECC | Off-Peak | 82.88 | 5.92 | 1 | 1 | 3129-Other condenser casing or shell and internal problems | D1-Forced - Immediate | 830-Geothermal
3129 | Other condenser casing or shell and internal problems | Balance of Plant | Condensing System | D1 | Forced - Immediate | 2013 | Geothermal | GE | 830 | Geothermal | WECC | Off-Peak | 142.08 | 5.92 | 1 | 1 | 3129-Other condenser casing or shell and internal problems | D1-Forced - Immediate | 830-Geothermal
3129 | Other condenser casing or shell and internal problems | Balance of Plant | Condensing System | D1 | Forced - Immediate | 2013 | Geothermal | GE | 830 | Geothermal | WECC | Off-Peak | 206.64 | 4.92 | 1 | 1 | 3129-Other condenser casing or shell and internal problems | D1-Forced - Immediate | 830-Geothermal
3129 | Other condenser casing or shell and internal problems | Balance of Plant | Condensing System | D1 | Forced - Immediate | 2013 | Geothermal | GE | 830 | Geothermal | WECC | Off-Peak | 299.0402 | 6.83 | 1 | 1 | 3129-Other condenser casing or shell and internal problems | D1-Forced - Immediate | 830-Geothermal
3129 | Other condenser casing or shell and internal problems | Balance of Plant | Condensing System | D1 | Forced - Immediate | 2013 | Geothermal | GE | 830 | Geothermal | WECC | Off-Peak | 574.24 | 5.92 | 1 | 1 | 3129-Other condenser casing or shell and internal problems | D1-Forced - Immediate | 830-Geothermal
3129 | Other condenser casing or shell and internal problems | Balance of Plant | Condensing System | D1 | Forced - Immediate | 2013 | Geothermal | GE | 830 | Geothermal | WECC | Summer | 2.92 | 2.92 | 1 | 1 | 3129-Other condenser casing or shell and internal problems | D1-Forced - Immediate | 830-Geothermal
3129 | Other condenser casing or shell and internal problems | Balance of Plant | Condensing System | D1 | Forced - Immediate | 2013 | Geothermal | GE | 830 | Geothermal | WECC | Summer | 26.81 | 3.83 | 1 | 1 | 3129-Other condenser casing or shell and internal problems | D1-Forced - Immediate | 830-Geothermal
3129 | Other condenser casing or shell and internal problems | Balance of Plant | Condensing System | D1 | Forced - Immediate | 2013 | Geothermal | GE | 830 | Geothermal | WECC | Summer | 60.39 | 1.83 | 1 | 1 | 3129-Other condenser casing or shell and internal problems | D1-Forced - Immediate | 830-Geothermal
3129 | Other condenser casing or shell and internal problems | Balance of Plant | Condensing System | D1 | Forced - Immediate | 2013 | Geothermal | GE | 830 | Geothermal | WECC | Summer | 545.6 | 8.8 | 1 | 1 | 3129-Other condenser casing or shell and internal problems | D1-Forced - Immediate | 830-Geothermal
3129 | Other condenser casing or shell and internal problems | Balance of Plant | Condensing System | D1 | Forced - Immediate | 2013 | Geothermal | GE | 830 | Geothermal | WECC | Summer | 639.6 | 7.8 | 1 | 1 | 3129-Other condenser casing or shell and internal problems | D1-Forced - Immediate | 830-Geothermal
3129 | Other condenser casing or shell and internal problems | Balance of Plant | Condensing System | D1 | Forced - Immediate | 2013 | Geothermal | GE | 830 | Geothermal | WECC | Summer | 666.4 | 9.8 | 1 | 1 | 3129-Other condenser casing or shell and internal problems | D1-Forced - Immediate | 830-Geothermal
3129 | Other condenser casing or shell and internal problems | Balance of Plant | Condensing System | D1 | Forced - Immediate | 2013 | Geothermal | GE | 830 | Geothermal | WECC | Winter | 3.83 | 3.83 | 1 | 1 | 3129-Other condenser casing or shell and internal problems | D1-Forced - Immediate | 830-Geothermal
3129 | Other condenser casing or shell and internal problems | Balance of Plant | Condensing System | D1 | Forced - Immediate | 2013 | Geothermal | GE | 830 | Geothermal | WECC | Winter | 11.83 | 11.83 | 1 | 1 | 3129-Other condenser casing or shell and internal problems | D1-Forced - Immediate | 830-Geothermal
3129 | Other condenser casing or shell and internal problems | Balance of Plant | Condensing System | D1 | Forced - Immediate | 2013 | Geothermal | GE | 830 | Geothermal | WECC | Winter | 44.92 | 44.92 | 1 | 1 | 3129-Other condenser casing or shell and internal problems | D1-Forced - Immediate | 830-Geothermal
3129 | Other condenser casing or shell and internal problems | Balance of Plant | Condensing System | D1 | Forced - Immediate | 2013 | Geothermal | GE | 830 | Geothermal | WECC | Winter | 68.76 | 22.92 | 1 | 1 | 3129-Other condenser casing or shell and internal problems | D1-Forced - Immediate | 830-Geothermal
3129 | Other condenser casing or shell and internal problems | Balance of Plant | Condensing System | D1 | Forced - Immediate | 2013 | Geothermal | GE | 830 | Geothermal | WECC | Winter | 73.8 | 4.92 | 1 | 1 | 3129-Other condenser casing or shell and internal problems | D1-Forced - Immediate | 830-Geothermal
3129 | Other condenser casing or shell and internal problems | Balance of Plant | Condensing System | D1 | Forced - Immediate | 2013 | Geothermal | GE | 830 | Geothermal | WECC | Winter | 145.81 | 20.83 | 1 | 1 | 3129-Other condenser casing or shell and internal problems | D1-Forced - Immediate | 830-Geothermal
3129 | Other condenser casing or shell and internal problems | Balance of Plant | Condensing System | D1 | Forced - Immediate | 2013 | Geothermal | GE | 830 | Geothermal | WECC | Winter | 202.4 | 8.8 | 1 | 1 | 3129-Other condenser casing or shell and internal problems | D1-Forced - Immediate | 830-Geothermal
3129 | Other condenser casing or shell and internal problems | Balance of Plant | Condensing System | D1 | Forced - Immediate | 2013 | Geothermal | GE | 830 | Geothermal | WECC | Off-Peak | 26.404 | 4.83 | 1 | 1 | 3129-Other condenser casing or shell and internal problems | D1-Forced - Immediate | 830-Geothermal
3129 | Other condenser casing or shell and internal problems | Balance of Plant | Condensing System | D1 | Forced - Immediate | 2013 | Geothermal | GE | 830 | Geothermal | WECC | Off-Peak | 39.2693 | 5.92 | 1 | 1 | 3129-Other condenser casing or shell and internal problems | D1-Forced - Immediate | 830-Geothermal
3129 | Other condenser casing or shell and internal problems | Balance of Plant | Condensing System | D1 | Forced - Immediate | 2013 | Geothermal | GE | 830 | Geothermal | WECC | Off-Peak | 48.3 | 4.83 | 1 | 1 | 3129-Other condenser casing or shell and internal problems | D1-Forced - Immediate | 830-Geothermal
3129 | Other condenser casing or shell and internal problems | Balance of Plant | Condensing System | D1 | Forced - Immediate | 2013 | Geothermal | GE | 830 | Geothermal | WECC | Off-Peak | 49.2 | 4.92 | 1 | 1 | 3129-Other condenser casing or shell and internal problems | D1-Forced - Immediate | 830-Geothermal
3129 | Other condenser casing or shell and internal problems | Balance of Plant | Condensing System | D1 | Forced - Immediate | 2013 | Geothermal | GE | 830 | Geothermal | WECC | Off-Peak | 58.3 | 5.83 | 1 | 2 | 3129-Other condenser casing or shell and internal problems | D1-Forced - Immediate | 830-Geothermal
3129 | Other condenser casing or shell and internal problems | Balance of Plant | Condensing System | D1 | Forced - Immediate | 2013 | Geothermal | GE | 830 | Geothermal | WECC | Off-Peak | 96.88 | 6.92 | 1 | 1 | 3129-Other condenser casing or shell and internal problems | D1-Forced - Immediate | 830-Geothermal
3129 | Other condenser casing or shell and internal problems | Balance of Plant | Condensing System | D1 | Forced - Immediate | 2013 | Geothermal | GE | 830 | Geothermal | WECC | Off-Peak | 173.88 | 4.83 | 1 | 1 | 3129-Other condenser casing or shell and internal problems | D1-Forced - Immediate | 830-Geothermal
3129 | Other condenser casing or shell and internal problems | Balance of Plant | Condensing System | D1 | Forced - Immediate | 2013 | Geothermal | GE | 830 | Geothermal | WECC | Off-Peak | 211.68 | 3.92 | 1 | 1 | 3129-Other condenser casing or shell and internal problems | D1-Forced - Immediate | 830-Geothermal
3129 | Other condenser casing or shell and internal problems | Balance of Plant | Condensing System | D1 | Forced - Immediate | 2013 | Geothermal | GE | 830 | Geothermal | WECC | Off-Peak | 219.52 | 3.92 | 1 | 1 | 3129-Other condenser casing or shell and internal problems | D1-Forced - Immediate | 830-Geothermal
3129 | Other condenser casing or shell and internal problems | Balance of Plant | Condensing System | D1 | Forced - Immediate | 2013 | Geothermal | GE | 830 | Geothermal | WECC | Off-Peak | 265.2 | 7.8 | 1 | 1 | 3129-Other condenser casing or shell and internal problems | D1-Forced - Immediate | 830-Geothermal
3129 | Other condenser casing or shell and internal problems | Balance of Plant | Condensing System | D1 | Forced - Immediate | 2013 | Geothermal | GE | 830 | Geothermal | WECC | Summer | 22.98 | 3.83 | 1 | 1 | 3129-Other condenser casing or shell and internal problems | D1-Forced - Immediate | 830-Geothermal
3129 | Other condenser casing or shell and internal problems | Balance of Plant | Condensing System | D1 | Forced - Immediate | 2013 | Geothermal | GE | 830 | Geothermal | WECC | Summer | 31.36 | 3.92 | 1 | 1 | 3129-Other condenser casing or shell and internal problems | D1-Forced - Immediate | 830-Geothermal
3129 | Other condenser casing or shell and internal problems | Balance of Plant | Condensing System | D1 | Forced - Immediate | 2013 | Geothermal | GE | 830 | Geothermal | WECC | Summer | 50.3555 | 1.83 | 1 | 1 | 3129-Other condenser casing or shell and internal problems | D1-Forced - Immediate | 830-Geothermal
3129 | Other condenser casing or shell and internal problems | Balance of Plant | Condensing System | D1 | Forced - Immediate | 2013 | Geothermal | GE | 830 | Geothermal | WECC | Summer | 73.8 | 4.92 | 1 | 1 | 3129-Other condenser casing or shell and internal problems | D1-Forced - Immediate | 830-Geothermal
3129 | Other condenser casing or shell and internal problems | Balance of Plant | Condensing System | D1 | Forced - Immediate | 2013 | Geothermal | GE | 830 | Geothermal | WECC | Summer | 87.84 | 1.83 | 1 | 1 | 3129-Other condenser casing or shell and internal problems | D1-Forced - Immediate | 830-Geothermal
3129 | Other condenser casing or shell and internal problems | Balance of Plant | Condensing System | D1 | Forced - Immediate | 2013 | Geothermal | GE | 830 | Geothermal | WECC | Summer | 122.544 | 5.92 | 1 | 1 | 3129-Other condenser casing or shell and internal problems | D1-Forced - Immediate | 830-Geothermal
3129 | Other condenser casing or shell and internal problems | Balance of Plant | Condensing System | D1 | Forced - Immediate | 2013 | Geothermal | GE | 830 | Geothermal | WECC | Summer | 151.58 | 5.83 | 1 | 1 | 3129-Other condenser casing or shell and internal problems | D1-Forced - Immediate | 830-Geothermal
3129 | Other condenser casing or shell and internal problems | Balance of Plant | Condensing System | D1 | Forced - Immediate | 2013 | Geothermal | GE | 830 | Geothermal | WECC | Summer | 181.12 | 2.83 | 1 | 1 | 3129-Other condenser casing or shell and internal problems | D1-Forced - Immediate | 830-Geothermal
3129 | Other condenser casing or shell and internal problems | Balance of Plant | Condensing System | D1 | Forced - Immediate | 2013 | Geothermal | GE | 830 | Geothermal | WECC | Summer | 195.33 | 3.83 | 1 | 1 | 3129-Other condenser casing or shell and internal problems | D1-Forced - Immediate | 830-Geothermal
3129 | Other condenser casing or shell and internal problems | Balance of Plant | Condensing System | D1 | Forced - Immediate | 2013 | Geothermal | GE | 830 | Geothermal | WECC | Summer | 709.8 | 7.8 | 1 | 1 | 3129-Other condenser casing or shell and internal problems | D1-Forced - Immediate | 830-Geothermal
3129 | Other condenser casing or shell and internal problems | Balance of Plant | Condensing System | D1 | Forced - Immediate | 2013 | Geothermal | GE | 830 | Geothermal | WECC | Winter | 9.8 | 9.8 | 1 | 1 | 3129-Other condenser casing or shell and internal problems | D1-Forced - Immediate | 830-Geothermal
3129 | Other condenser casing or shell and internal problems | Balance of Plant | Condensing System | D1 | Forced - Immediate | 2013 | Geothermal | GE | 830 | Geothermal | WECC | Winter | 140.76 | 46.92 | 1 | 1 | 3129-Other condenser casing or shell and internal problems | D1-Forced - Immediate | 830-Geothermal
3129 | Other condenser casing or shell and internal problems | Balance of Plant | Condensing System | D1 | Forced - Immediate | 2013 | Geothermal | GE | 830 | Geothermal | WECC | Winter | 404.8 | 8.8 | 1 | 1 | 3129-Other condenser casing or shell and internal problems | D1-Forced - Immediate | 830-Geothermal
3129 | Other condenser casing or shell and internal problems | Balance of Plant | Condensing System | D1 | Forced - Immediate | 2013 | Geothermal | GE | 830 | Geothermal | WECC | Winter | 1388.4 | 7.8 | 1 | 1 | 3129-Other condenser casing or shell and internal problems | D1-Forced - Immediate | 830-Geothermal
3129 | Other condenser casing or shell and internal problems | Balance of Plant | Condensing System | U1 | Forced - Immediate | 2013 | Geothermal | GE | 830 | Geothermal | WECC | Winter | 82.928 | 51.83 | 1 | 1 | 3129-Other condenser casing or shell and internal problems | U1-Forced - Immediate | 830-Geothermal
3129 | Other condenser casing or shell and internal problems | Balance of Plant | Condensing System | D1 | Forced - Immediate | 2013 | Geothermal | GE | 830 | Geothermal | WECC | Off-Peak | 68.3 | 6.83 | 1 | 1 | 3129-Other condenser casing or shell and internal problems | D1-Forced - Immediate | 830-Geothermal
3129 | Other condenser casing or shell and internal problems | Balance of Plant | Condensing System | D1 | Forced - Immediate | 2013 | Geothermal | GE | 830 | Geothermal | WECC | Off-Peak | 81.62 | 5.83 | 1 | 1 | 3129-Other condenser casing or shell and internal problems | D1-Forced - Immediate | 830-Geothermal
3129 | Other condenser casing or shell and internal problems | Balance of Plant | Condensing System | D1 | Forced - Immediate | 2013 | Geothermal | GE | 830 | Geothermal | WECC | Off-Peak | 96.6 | 4.83 | 1 | 1 | 3129-Other condenser casing or shell and internal problems | D1-Forced - Immediate | 830-Geothermal
3129 | Other condenser casing or shell and internal problems | Balance of Plant | Condensing System | D1 | Forced - Immediate | 2013 | Geothermal | GE | 830 | Geothermal | WECC | Off-Peak | 116.8 | 2.92 | 1 | 1 | 3129-Other condenser casing or shell and internal problems | D1-Forced - Immediate | 830-Geothermal
3129 | Other condenser casing or shell and internal problems | Balance of Plant | Condensing System | D1 | Forced - Immediate | 2013 | Geothermal | GE | 830 | Geothermal | WECC | Off-Peak | 118.86 | 2.83 | 1 | 1 | 3129-Other condenser casing or shell and internal problems | D1-Forced - Immediate | 830-Geothermal
3129 | Other condenser casing or shell and internal problems | Balance of Plant | Condensing System | D1 | Forced - Immediate | 2013 | Geothermal | GE | 830 | Geothermal | WECC | Off-Peak | 140.16 | 2.92 | 1 | 1 | 3129-Other condenser casing or shell and internal problems | D1-Forced - Immediate | 830-Geothermal
3129 | Other condenser casing or shell and internal problems | Balance of Plant | Condensing System | D1 | Forced - Immediate | 2013 | Geothermal | GE | 830 | Geothermal | WECC | Off-Peak | 360.64 | 3.92 | 1 | 1 | 3129-Other condenser casing or shell and internal problems | D1-Forced - Immediate | 830-Geothermal
3129 | Other condenser casing or shell and internal problems | Balance of Plant | Condensing System | D1 | Forced - Immediate | 2013 | Geothermal | GE | 830 | Geothermal | WECC | Summer | 25.47 | 2.83 | 1 | 1 | 3129-Other condenser casing or shell and internal problems | D1-Forced - Immediate | 830-Geothermal
3129 | Other condenser casing or shell and internal problems | Balance of Plant | Condensing System | D1 | Forced - Immediate | 2013 | Geothermal | GE | 830 | Geothermal | WECC | Summer | 47.36 | 5.92 | 1 | 1 | 3129-Other condenser casing or shell and internal problems | D1-Forced - Immediate | 830-Geothermal
3129 | Other condenser casing or shell and internal problems | Balance of Plant | Condensing System | D1 | Forced - Immediate | 2013 | Geothermal | GE | 830 | Geothermal | WECC | Summer | 88.8 | 5.92 | 1 | 1 | 3129-Other condenser casing or shell and internal problems | D1-Forced - Immediate | 830-Geothermal
3129 | Other condenser casing or shell and internal problems | Balance of Plant | Condensing System | D1 | Forced - Immediate | 2013 | Geothermal | GE | 830 | Geothermal | WECC | Summer | 266.4 | 5.92 | 1 | 1 | 3129-Other condenser casing or shell and internal problems | D1-Forced - Immediate | 830-Geothermal
3129 | Other condenser casing or shell and internal problems | Balance of Plant | Condensing System | D1 | Forced - Immediate | 2013 | Geothermal | GE | 830 | Geothermal | WECC | Winter | 9.66 | 4.83 | 1 | 1 | 3129-Other condenser casing or shell and internal problems | D1-Forced - Immediate | 830-Geothermal
3129 | Other condenser casing or shell and internal problems | Balance of Plant | Condensing System | D1 | Forced - Immediate | 2013 | Geothermal | GE | 830 | Geothermal | WECC | Winter | 19.6 | 3.92 | 1 | 1 | 3129-Other condenser casing or shell and internal problems | D1-Forced - Immediate | 830-Geothermal
3129 | Other condenser casing or shell and internal problems | Balance of Plant | Condensing System | D1 | Forced - Immediate | 2013 | Geothermal | GE | 830 | Geothermal | WECC | Winter | 19.81 | 2.83 | 1 | 1 | 3129-Other condenser casing or shell and internal problems | D1-Forced - Immediate | 830-Geothermal
3129 | Other condenser casing or shell and internal problems | Balance of Plant | Condensing System | D1 | Forced - Immediate | 2013 | Geothermal | GE | 830 | Geothermal | WECC | Winter | 32.92 | 32.92 | 1 | 1 | 3129-Other condenser casing or shell and internal problems | D1-Forced - Immediate | 830-Geothermal
3129 | Other condenser casing or shell and internal problems | Balance of Plant | Condensing System | D1 | Forced - Immediate | 2013 | Geothermal | GE | 830 | Geothermal | WECC | Winter | 75.79 | 5.83 | 1 | 1 | 3129-Other condenser casing or shell and internal problems | D1-Forced - Immediate | 830-Geothermal
3129 | Other condenser casing or shell and internal problems | Balance of Plant | Condensing System | D1 | Forced - Immediate | 2013 | Geothermal | GE | 830 | Geothermal | WECC | Winter | 561.6 | 7.8 | 1 | 1 | 3129-Other condenser casing or shell and internal problems | D1-Forced - Immediate | 830-Geothermal
3129 | Other condenser casing or shell and internal problems | Balance of Plant | Condensing System | D1 | Forced - Immediate | 2013 | Geothermal | GE | 830 | Geothermal | WECC | Off-Peak | 54.81 | 7.83 | 1 | 1 | 3129-Other condenser casing or shell and internal problems | D1-Forced - Immediate | 830-Geothermal
3129 | Other condenser casing or shell and internal problems | Balance of Plant | Condensing System | D1 | Forced - Immediate | 2013 | Geothermal | GE | 830 | Geothermal | WECC | Off-Peak | 79.2 | 8.8 | 1 | 1 | 3129-Other condenser casing or shell and internal problems | D1-Forced - Immediate | 830-Geothermal
3129 | Other condenser casing or shell and internal problems | Balance of Plant | Condensing System | D1 | Forced - Immediate | 2013 | Geothermal | GE | 830 | Geothermal | WECC | Off-Peak | 94.08 | 3.92 | 1 | 1 | 3129-Other condenser casing or shell and internal problems | D1-Forced - Immediate | 830-Geothermal
3129 | Other condenser casing or shell and internal problems | Balance of Plant | Condensing System | D1 | Forced - Immediate | 2013 | Geothermal | GE | 830 | Geothermal | WECC | Off-Peak | 103.32 | 4.92 | 1 | 1 | 3129-Other condenser casing or shell and internal problems | D1-Forced - Immediate | 830-Geothermal
3129 | Other condenser casing or shell and internal problems | Balance of Plant | Condensing System | D1 | Forced - Immediate | 2013 | Geothermal | GE | 830 | Geothermal | WECC | Off-Peak | 188.16 | 3.92 | 1 | 1 | 3129-Other condenser casing or shell and internal problems | D1-Forced - Immediate | 830-Geothermal
3129 | Other condenser casing or shell and internal problems | Balance of Plant | Condensing System | D1 | Forced - Immediate | 2013 | Geothermal | GE | 830 | Geothermal | WECC | Off-Peak | 290.0425 | 5.83 | 1 | 1 | 3129-Other condenser casing or shell and internal problems | D1-Forced - Immediate | 830-Geothermal
3129 | Other condenser casing or shell and internal problems | Balance of Plant | Condensing System | D1 | Forced - Immediate | 2013 | Geothermal | GE | 830 | Geothermal | WECC | Off-Peak | 501.76 | 3.92 | 1 | 1 | 3129-Other condenser casing or shell and internal problems | D1-Forced - Immediate | 830-Geothermal
3129 | Other condenser casing or shell and internal problems | Balance of Plant | Condensing System | D1 | Forced - Immediate | 2013 | Geothermal | GE | 830 | Geothermal | WECC | Summer | 4.15 | 0.83 | 1 | 1 | 3129-Other condenser casing or shell and internal problems | D1-Forced - Immediate | 830-Geothermal
3129 | Other condenser casing or shell and internal problems | Balance of Plant | Condensing System | D1 | Forced - Immediate | 2013 | Geothermal | GE | 830 | Geothermal | WECC | Summer | 5.81 | 0.83 | 1 | 1 | 3129-Other condenser casing or shell and internal problems | D1-Forced - Immediate | 830-Geothermal
3129 | Other condenser casing or shell and internal problems | Balance of Plant | Condensing System | D1 | Forced - Immediate | 2013 | Geothermal | GE | 830 | Geothermal | WECC | Summer | 7.66 | 3.83 | 1 | 1 | 3129-Other condenser casing or shell and internal problems | D1-Forced - Immediate | 830-Geothermal
3129 | Other condenser casing or shell and internal problems | Balance of Plant | Condensing System | D1 | Forced - Immediate | 2013 | Geothermal | GE | 830 | Geothermal | WECC | Summer | 11.49 | 3.83 | 1 | 1 | 3129-Other condenser casing or shell and internal problems | D1-Forced - Immediate | 830-Geothermal
3129 | Other condenser casing or shell and internal problems | Balance of Plant | Condensing System | D1 | Forced - Immediate | 2013 | Geothermal | GE | 830 | Geothermal | WECC | Summer | 15.6 | 7.8 | 1 | 1 | 3129-Other condenser casing or shell and internal problems | D1-Forced - Immediate | 830-Geothermal
3129 | Other condenser casing or shell and internal problems | Balance of Plant | Condensing System | D1 | Forced - Immediate | 2013 | Geothermal | GE | 830 | Geothermal | WECC | Summer | 19.6 | 3.92 | 1 | 1 | 3129-Other condenser casing or shell and internal problems | D1-Forced - Immediate | 830-Geothermal
3129 | Other condenser casing or shell and internal problems | Balance of Plant | Condensing System | D1 | Forced - Immediate | 2013 | Geothermal | GE | 830 | Geothermal | WECC | Summer | 19.68 | 4.92 | 1 | 1 | 3129-Other condenser casing or shell and internal problems | D1-Forced - Immediate | 830-Geothermal
3129 | Other condenser casing or shell and internal problems | Balance of Plant | Condensing System | D1 | Forced - Immediate | 2013 | Geothermal | GE | 830 | Geothermal | WECC | Summer | 19.81 | 2.83 | 1 | 1 | 3129-Other condenser casing or shell and internal problems | D1-Forced - Immediate | 830-Geothermal
3129 | Other condenser casing or shell and internal problems | Balance of Plant | Condensing System | D1 | Forced - Immediate | 2013 | Geothermal | GE | 830 | Geothermal | WECC | Summer | 68.6 | 9.8 | 1 | 1 | 3129-Other condenser casing or shell and internal problems | D1-Forced - Immediate | 830-Geothermal
3129 | Other condenser casing or shell and internal problems | Balance of Plant | Condensing System | D1 | Forced - Immediate | 2013 | Geothermal | GE | 830 | Geothermal | WECC | Summer | 139.92 | 5.83 | 1 | 1 | 3129-Other condenser casing or shell and internal problems | D1-Forced - Immediate | 830-Geothermal
3129 | Other condenser casing or shell and internal problems | Balance of Plant | Condensing System | D1 | Forced - Immediate | 2013 | Geothermal | GE | 830 | Geothermal | WECC | Summer | 177.6 | 5.92 | 1 | 1 | 3129-Other condenser casing or shell and internal problems | D1-Forced - Immediate | 830-Geothermal
3129 | Other condenser casing or shell and internal problems | Balance of Plant | Condensing System | D1 | Forced - Immediate | 2013 | Geothermal | GE | 830 | Geothermal | WECC | Summer | 211.2 | 8.8 | 1 | 1 | 3129-Other condenser casing or shell and internal problems | D1-Forced - Immediate | 830-Geothermal
3129 | Other condenser casing or shell and internal problems | Balance of Plant | Condensing System | D1 | Forced - Immediate | 2013 | Geothermal | GE | 830 | Geothermal | WECC | Winter | 34.15 | 6.83 | 1 | 1 | 3129-Other condenser casing or shell and internal problems | D1-Forced - Immediate | 830-Geothermal
3129 | Other condenser casing or shell and internal problems | Balance of Plant | Condensing System | D1 | Forced - Immediate | 2013 | Geothermal | GE | 830 | Geothermal | WECC | Winter | 45.96 | 3.83 | 1 | 1 | 3129-Other condenser casing or shell and internal problems | D1-Forced - Immediate | 830-Geothermal
3129 | Other condenser casing or shell and internal problems | Balance of Plant | Condensing System | D1 | Forced - Immediate | 2013 | Geothermal | GE | 830 | Geothermal | WECC | Winter | 79.2 | 8.8 | 1 | 1 | 3129-Other condenser casing or shell and internal problems | D1-Forced - Immediate | 830-Geothermal
3129 | Other condenser casing or shell and internal problems | Balance of Plant | Condensing System | D1 | Forced - Immediate | 2013 | Geothermal | GE | 830 | Geothermal | WECC | Winter | 125.28 | 7.83 | 1 | 1 | 3129-Other condenser casing or shell and internal problems | D1-Forced - Immediate | 830-Geothermal
3129 | Other condenser casing or shell and internal problems | Balance of Plant | Condensing System | D1 | Forced - Immediate | 2013 | Geothermal | GE | 830 | Geothermal | WECC | Winter | 422.4 | 8.8 | 1 | 1 | 3129-Other condenser casing or shell and internal problems | D1-Forced - Immediate | 830-Geothermal
3129 | Other condenser casing or shell and internal problems | Balance of Plant | Condensing System | D1 | Forced - Immediate | 2013 | Geothermal | GE | 830 | Geothermal | WECC | Winter | 553.23 | 6.83 | 1 | 1 | 3129-Other condenser casing or shell and internal problems | D1-Forced - Immediate | 830-Geothermal
3129 | Other condenser casing or shell and internal problems | Balance of Plant | Condensing System | D1 | Forced - Immediate | 2013 | Geothermal | GE | 830 | Geothermal | WECC | Off-Peak | 35.04 | 2.92 | 1 | 1 | 3129-Other condenser casing or shell and internal problems | D1-Forced - Immediate | 830-Geothermal
3129 | Other condenser casing or shell and internal problems | Balance of Plant | Condensing System | D1 | Forced - Immediate | 2013 | Geothermal | GE | 830 | Geothermal | WECC | Off-Peak | 39.62 | 2.83 | 1 | 1 | 3129-Other condenser casing or shell and internal problems | D1-Forced - Immediate | 830-Geothermal
3129 | Other condenser casing or shell and internal problems | Balance of Plant | Condensing System | D1 | Forced - Immediate | 2013 | Geothermal | GE | 830 | Geothermal | WECC | Off-Peak | 44.28 | 4.92 | 1 | 1 | 3129-Other condenser casing or shell and internal problems | D1-Forced - Immediate | 830-Geothermal
3129 | Other condenser casing or shell and internal problems | Balance of Plant | Condensing System | D1 | Forced - Immediate | 2013 | Geothermal | GE | 830 | Geothermal | WECC | Off-Peak | 48.44 | 6.92 | 1 | 1 | 3129-Other condenser casing or shell and internal problems | D1-Forced - Immediate | 830-Geothermal
3129 | Other condenser casing or shell and internal problems | Balance of Plant | Condensing System | D1 | Forced - Immediate | 2013 | Geothermal | GE | 830 | Geothermal | WECC | Off-Peak | 199.92 | 3.92 | 1 | 1 | 3129-Other condenser casing or shell and internal problems | D1-Forced - Immediate | 830-Geothermal
3129 | Other condenser casing or shell and internal problems | Balance of Plant | Condensing System | D1 | Forced - Immediate | 2013 | Geothermal | GE | 830 | Geothermal | WECC | Off-Peak | 221.62 | 15.83 | 1 | 1 | 3129-Other condenser casing or shell and internal problems | D1-Forced - Immediate | 830-Geothermal
3129 | Other condenser casing or shell and internal problems | Balance of Plant | Condensing System | D1 | Forced - Immediate | 2013 | Geothermal | GE | 830 | Geothermal | WECC | Off-Peak | 461.97 | 7.83 | 1 | 1 | 3129-Other condenser casing or shell and internal problems | D1-Forced - Immediate | 830-Geothermal
3129 | Other condenser casing or shell and internal problems | Balance of Plant | Condensing System | D1 | Forced - Immediate | 2013 | Geothermal | GE | 830 | Geothermal | WECC | Off-Peak | 701.349 | 5.83 | 1 | 1 | 3129-Other condenser casing or shell and internal problems | D1-Forced - Immediate | 830-Geothermal
3129 | Other condenser casing or shell and internal problems | Balance of Plant | Condensing System | D1 | Forced - Immediate | 2013 | Geothermal | GE | 830 | Geothermal | WECC | Off-Peak | 717.09 | 5.83 | 1 | 1 | 3129-Other condenser casing or shell and internal problems | D1-Forced - Immediate | 830-Geothermal
3129 | Other condenser casing or shell and internal problems | Balance of Plant | Condensing System | D1 | Forced - Immediate | 2013 | Geothermal | GE | 830 | Geothermal | WECC | Summer | 4.697 | 1.83 | 1 | 1 | 3129-Other condenser casing or shell and internal problems | D1-Forced - Immediate | 830-Geothermal
3129 | Other condenser casing or shell and internal problems | Balance of Plant | Condensing System | D1 | Forced - Immediate | 2013 | Geothermal | GE | 830 | Geothermal | WECC | Summer | 4.9152 | 3.83 | 1 | 1 | 3129-Other condenser casing or shell and internal problems | D1-Forced - Immediate | 830-Geothermal
3129 | Other condenser casing or shell and internal problems | Balance of Plant | Condensing System | D1 | Forced - Immediate | 2013 | Geothermal | GE | 830 | Geothermal | WECC | Summer | 7.32 | 1.83 | 1 | 1 | 3129-Other condenser casing or shell and internal problems | D1-Forced - Immediate | 830-Geothermal
3129 | Other condenser casing or shell and internal problems | Balance of Plant | Condensing System | D1 | Forced - Immediate | 2013 | Geothermal | GE | 830 | Geothermal | WECC | Summer | 7.47 | 0.83 | 1 | 1 | 3129-Other condenser casing or shell and internal problems | D1-Forced - Immediate | 830-Geothermal
3129 | Other condenser casing or shell and internal problems | Balance of Plant | Condensing System | D1 | Forced - Immediate | 2013 | Geothermal | GE | 830 | Geothermal | WECC | Summer | 9.66 | 4.83 | 1 | 1 | 3129-Other condenser casing or shell and internal problems | D1-Forced - Immediate | 830-Geothermal
3129 | Other condenser casing or shell and internal problems | Balance of Plant | Condensing System | D1 | Forced - Immediate | 2013 | Geothermal | GE | 830 | Geothermal | WECC | Summer | 12.81 | 1.83 | 1 | 1 | 3129-Other condenser casing or shell and internal problems | D1-Forced - Immediate | 830-Geothermal
3129 | Other condenser casing or shell and internal problems | Balance of Plant | Condensing System | D1 | Forced - Immediate | 2013 | Geothermal | GE | 830 | Geothermal | WECC | Summer | 16.47 | 1.83 | 1 | 1 | 3129-Other condenser casing or shell and internal problems | D1-Forced - Immediate | 830-Geothermal
3129 | Other condenser casing or shell and internal problems | Balance of Plant | Condensing System | D1 | Forced - Immediate | 2013 | Geothermal | GE | 830 | Geothermal | WECC | Summer | 21.96 | 1.83 | 1 | 1 | 3129-Other condenser casing or shell and internal problems | D1-Forced - Immediate | 830-Geothermal
3129 | Other condenser casing or shell and internal problems | Balance of Plant | Condensing System | D1 | Forced - Immediate | 2013 | Geothermal | GE | 830 | Geothermal | WECC | Summer | 48.11 | 2.83 | 1 | 1 | 3129-Other condenser casing or shell and internal problems | D1-Forced - Immediate | 830-Geothermal
3129 | Other condenser casing or shell and internal problems | Balance of Plant | Condensing System | D1 | Forced - Immediate | 2013 | Geothermal | GE | 830 | Geothermal | WECC | Summer | 52.47 | 5.83 | 1 | 1 | 3129-Other condenser casing or shell and internal problems | D1-Forced - Immediate | 830-Geothermal
3129 | Other condenser casing or shell and internal problems | Balance of Plant | Condensing System | D1 | Forced - Immediate | 2013 | Geothermal | GE | 830 | Geothermal | WECC | Summer | 58.8 | 9.8 | 1 | 1 | 3129-Other condenser casing or shell and internal problems | D1-Forced - Immediate | 830-Geothermal
3129 | Other condenser casing or shell and internal problems | Balance of Plant | Condensing System | D1 | Forced - Immediate | 2013 | Geothermal | GE | 830 | Geothermal | WECC | Summer | 96.22 | 2.83 | 1 | 1 | 3129-Other condenser casing or shell and internal problems | D1-Forced - Immediate | 830-Geothermal
3129 | Other condenser casing or shell and internal problems | Balance of Plant | Condensing System | D1 | Forced - Immediate | 2013 | Geothermal | GE | 830 | Geothermal | WECC | Summer | 123.2 | 8.8 | 1 | 1 | 3129-Other condenser casing or shell and internal problems | D1-Forced - Immediate | 830-Geothermal
3129 | Other condenser casing or shell and internal problems | Balance of Plant | Condensing System | D1 | Forced - Immediate | 2013 | Geothermal | GE | 830 | Geothermal | WECC | Summer | 319.79 | 2.83 | 1 | 1 | 3129-Other condenser casing or shell and internal problems | D1-Forced - Immediate | 830-Geothermal
3129 | Other condenser casing or shell and internal problems | Balance of Plant | Condensing System | D1 | Forced - Immediate | 2013 | Geothermal | GE | 830 | Geothermal | WECC | Summer | 404.8 | 8.8 | 1 | 1 | 3129-Other condenser casing or shell and internal problems | D1-Forced - Immediate | 830-Geothermal
3129 | Other condenser casing or shell and internal problems | Balance of Plant | Condensing System | D1 | Forced - Immediate | 2013 | Geothermal | GE | 830 | Geothermal | WECC | Summer | 422.4 | 8.8 | 1 | 1 | 3129-Other condenser casing or shell and internal problems | D1-Forced - Immediate | 830-Geothermal
3129 | Other condenser casing or shell and internal problems | Balance of Plant | Condensing System | D1 | Forced - Immediate | 2013 | Geothermal | GE | 830 | Geothermal | WECC | Summer | 1129.2867 | 9.8 | 1 | 1 | 3129-Other condenser casing or shell and internal problems | D1-Forced - Immediate | 830-Geothermal
3129 | Other condenser casing or shell and internal problems | Balance of Plant | Condensing System | D1 | Forced - Immediate | 2013 | Geothermal | GE | 830 | Geothermal | WECC | Winter | 16.98 | 2.83 | 1 | 1 | 3129-Other condenser casing or shell and internal problems | D1-Forced - Immediate | 830-Geothermal
3129 | Other condenser casing or shell and internal problems | Balance of Plant | Condensing System | D1 | Forced - Immediate | 2013 | Geothermal | GE | 830 | Geothermal | WECC | Winter | 17.83 | 17.83 | 1 | 1 | 3129-Other condenser casing or shell and internal problems | D1-Forced - Immediate | 830-Geothermal
3129 | Other condenser casing or shell and internal problems | Balance of Plant | Condensing System | D1 | Forced - Immediate | 2013 | Geothermal | GE | 830 | Geothermal | WECC | Winter | 23.32 | 5.83 | 1 | 1 | 3129-Other condenser casing or shell and internal problems | D1-Forced - Immediate | 830-Geothermal
3129 | Other condenser casing or shell and internal problems | Balance of Plant | Condensing System | D1 | Forced - Immediate | 2013 | Geothermal | GE | 830 | Geothermal | WECC | Winter | 250.69 | 5.83 | 1 | 1 | 3129-Other condenser casing or shell and internal problems | D1-Forced - Immediate | 830-Geothermal
3129 | Other condenser casing or shell and internal problems | Balance of Plant | Condensing System | D1 | Forced - Immediate | 2013 | Geothermal | GE | 830 | Geothermal | WECC | Winter | 1996.8 | 7.8 | 1 | 1 | 3129-Other condenser casing or shell and internal problems | D1-Forced - Immediate | 830-Geothermal
3129 | Other condenser casing or shell and internal problems | Balance of Plant | Condensing System | D1 | Forced - Immediate | 2013 | Geothermal | GE | 830 | Geothermal | WECC | Off-Peak | 24.15 | 4.83 | 1 | 1 | 3129-Other condenser casing or shell and internal problems | D1-Forced - Immediate | 830-Geothermal
3129 | Other condenser casing or shell and internal problems | Balance of Plant | Condensing System | D1 | Forced - Immediate | 2013 | Geothermal | GE | 830 | Geothermal | WECC | Off-Peak | 28.98 | 4.83 | 1 | 1 | 3129-Other condenser casing or shell and internal problems | D1-Forced - Immediate | 830-Geothermal
3129 | Other condenser casing or shell and internal problems | Balance of Plant | Condensing System | D1 | Forced - Immediate | 2013 | Geothermal | GE | 830 | Geothermal | WECC | Off-Peak | 35.52 | 5.92 | 1 | 2 | 3129-Other condenser casing or shell and internal problems | D1-Forced - Immediate | 830-Geothermal
3129 | Other condenser casing or shell and internal problems | Balance of Plant | Condensing System | D1 | Forced - Immediate | 2013 | Geothermal | GE | 830 | Geothermal | WECC | Off-Peak | 99.11 | 5.83 | 1 | 1 | 3129-Other condenser casing or shell and internal problems | D1-Forced - Immediate | 830-Geothermal
3129 | Other condenser casing or shell and internal problems | Balance of Plant | Condensing System | D1 | Forced - Immediate | 2013 | Geothermal | GE | 830 | Geothermal | WECC | Off-Peak | 125.44 | 3.92 | 1 | 1 | 3129-Other condenser casing or shell and internal problems | D1-Forced - Immediate | 830-Geothermal
3129 | Other condenser casing or shell and internal problems | Balance of Plant | Condensing System | D1 | Forced - Immediate | 2013 | Geothermal | GE | 830 | Geothermal | WECC | Off-Peak | 164.22 | 4.83 | 1 | 1 | 3129-Other condenser casing or shell and internal problems | D1-Forced - Immediate | 830-Geothermal
3129 | Other condenser casing or shell and internal problems | Balance of Plant | Condensing System | D1 | Forced - Immediate | 2013 | Geothermal | GE | 830 | Geothermal | WECC | Off-Peak | 177.45 | 11.83 | 1 | 1 | 3129-Other condenser casing or shell and internal problems | D1-Forced - Immediate | 830-Geothermal
3129 | Other condenser casing or shell and internal problems | Balance of Plant | Condensing System | D1 | Forced - Immediate | 2013 | Geothermal | GE | 830 | Geothermal | WECC | Off-Peak | 373.68 | 6.92 | 1 | 1 | 3129-Other condenser casing or shell and internal problems | D1-Forced - Immediate | 830-Geothermal
3129 | Other condenser casing or shell and internal problems | Balance of Plant | Condensing System | D1 | Forced - Immediate | 2013 | Geothermal | GE | 830 | Geothermal | WECC | Summer | 14.49 | 4.83 | 1 | 1 | 3129-Other condenser casing or shell and internal problems | D1-Forced - Immediate | 830-Geothermal
3129 | Other condenser casing or shell and internal problems | Balance of Plant | Condensing System | D1 | Forced - Immediate | 2013 | Geothermal | GE | 830 | Geothermal | WECC | Summer | 54.12 | 4.92 | 1 | 1 | 3129-Other condenser casing or shell and internal problems | D1-Forced - Immediate | 830-Geothermal
3129 | Other condenser casing or shell and internal problems | Balance of Plant | Condensing System | D1 | Forced - Immediate | 2013 | Geothermal | GE | 830 | Geothermal | WECC | Summer | 88 | 8.8 | 1 | 1 | 3129-Other condenser casing or shell and internal problems | D1-Forced - Immediate | 830-Geothermal
3129 | Other condenser casing or shell and internal problems | Balance of Plant | Condensing System | D1 | Forced - Immediate | 2013 | Geothermal | GE | 830 | Geothermal | WECC | Summer | 112.48 | 5.92 | 1 | 1 | 3129-Other condenser casing or shell and internal problems | D1-Forced - Immediate | 830-Geothermal
3129 | Other condenser casing or shell and internal problems | Balance of Plant | Condensing System | D1 | Forced - Immediate | 2013 | Geothermal | GE | 830 | Geothermal | WECC | Summer | 124.8 | 7.8 | 1 | 1 | 3129-Other condenser casing or shell and internal problems | D1-Forced - Immediate | 830-Geothermal
3129 | Other condenser casing or shell and internal problems | Balance of Plant | Condensing System | D1 | Forced - Immediate | 2013 | Geothermal | GE | 830 | Geothermal | WECC | Summer | 178.71 | 4.83 | 1 | 1 | 3129-Other condenser casing or shell and internal problems | D1-Forced - Immediate | 830-Geothermal
3129 | Other condenser casing or shell and internal problems | Balance of Plant | Condensing System | D1 | Forced - Immediate | 2013 | Geothermal | GE | 830 | Geothermal | WECC | Winter | 38.64 | 4.83 | 1 | 1 | 3129-Other condenser casing or shell and internal problems | D1-Forced - Immediate | 830-Geothermal
3129 | Other condenser casing or shell and internal problems | Balance of Plant | Condensing System | D1 | Forced - Immediate | 2013 | Geothermal | GE | 830 | Geothermal | WECC | Winter | 123.2 | 8.8 | 1 | 1 | 3129-Other condenser casing or shell and internal problems | D1-Forced - Immediate | 830-Geothermal
3129 | Other condenser casing or shell and internal problems | Balance of Plant | Condensing System | D1 | Forced - Immediate | 2013 | Geothermal | GE | 830 | Geothermal | WECC | Winter | 222.18 | 4.83 | 1 | 1 | 3129-Other condenser casing or shell and internal problems | D1-Forced - Immediate | 830-Geothermal
3129 | Other condenser casing or shell and internal problems | Balance of Plant | Condensing System | D1 | Forced - Immediate | 2013 | Geothermal | GE | 830 | Geothermal | WECC | Off-Peak | 33.81 | 4.83 | 1 | 1 | 3129-Other condenser casing or shell and internal problems | D1-Forced - Immediate | 830-Geothermal
3129 | Other condenser casing or shell and internal problems | Balance of Plant | Condensing System | D1 | Forced - Immediate | 2013 | Geothermal | GE | 830 | Geothermal | WECC | Summer | 42.45 | 2.83 | 1 | 1 | 3129-Other condenser casing or shell and internal problems | D1-Forced - Immediate | 830-Geothermal
3129 | Other condenser casing or shell and internal problems | Balance of Plant | Condensing System | D1 | Forced - Immediate | 2013 | Geothermal | GE | 830 | Geothermal | WECC | Summer | 67.62 | 4.83 | 1 | 1 | 3129-Other condenser casing or shell and internal problems | D1-Forced - Immediate | 830-Geothermal
3129 | Other condenser casing or shell and internal problems | Balance of Plant | Condensing System | D1 | Forced - Immediate | 2013 | Geothermal | GE | 830 | Geothermal | WECC | Summer | 72.77 | 3.83 | 1 | 1 | 3129-Other condenser casing or shell and internal problems | D1-Forced - Immediate | 830-Geothermal
3129 | Other condenser casing or shell and internal problems | Balance of Plant | Condensing System | D1 | Forced - Immediate | 2013 | Geothermal | GE | 830 | Geothermal | WECC | Summer | 75.6 | 10.8 | 1 | 1 | 3129-Other condenser casing or shell and internal problems | D1-Forced - Immediate | 830-Geothermal
3129 | Other condenser casing or shell and internal problems | Balance of Plant | Condensing System | D1 | Forced - Immediate | 2013 | Geothermal | GE | 830 | Geothermal | WECC | Summer | 145.32 | 6.92 | 1 | 1 | 3129-Other condenser casing or shell and internal problems | D1-Forced - Immediate | 830-Geothermal
3129 | Other condenser casing or shell and internal problems | Balance of Plant | Condensing System | D1 | Forced - Immediate | 2013 | Geothermal | GE | 830 | Geothermal | WECC | Summer | 273 | 7.8 | 1 | 1 | 3129-Other condenser casing or shell and internal problems | D1-Forced - Immediate | 830-Geothermal
3129 | Other condenser casing or shell and internal problems | Balance of Plant | Condensing System | D1 | Forced - Immediate | 2013 | Geothermal | GE | 830 | Geothermal | WECC | Winter | 5.83 | 5.83 | 1 | 1 | 3129-Other condenser casing or shell and internal problems | D1-Forced - Immediate | 830-Geothermal
3129 | Other condenser casing or shell and internal problems | Balance of Plant | Condensing System | D1 | Forced - Immediate | 2013 | Geothermal | GE | 830 | Geothermal | WECC | Winter | 8.49 | 2.83 | 1 | 1 | 3129-Other condenser casing or shell and internal problems | D1-Forced - Immediate | 830-Geothermal
3129 | Other condenser casing or shell and internal problems | Balance of Plant | Condensing System | D1 | Forced - Immediate | 2013 | Geothermal | GE | 830 | Geothermal | WECC | Winter | 14.49 | 4.83 | 1 | 1 | 3129-Other condenser casing or shell and internal problems | D1-Forced - Immediate | 830-Geothermal
3129 | Other condenser casing or shell and internal problems | Balance of Plant | Condensing System | D1 | Forced - Immediate | 2013 | Geothermal | GE | 830 | Geothermal | WECC | Winter | 15.6 | 7.8 | 1 | 1 | 3129-Other condenser casing or shell and internal problems | D1-Forced - Immediate | 830-Geothermal
3129 | Other condenser casing or shell and internal problems | Balance of Plant | Condensing System | D1 | Forced - Immediate | 2013 | Geothermal | GE | 830 | Geothermal | WECC | Winter | 108.04 | 2.92 | 1 | 1 | 3129-Other condenser casing or shell and internal problems | D1-Forced - Immediate | 830-Geothermal
3129 | Other condenser casing or shell and internal problems | Balance of Plant | Condensing System | D1 | Forced - Immediate | 2013 | Geothermal | GE | 830 | Geothermal | WECC | Winter | 220 | 8.8 | 1 | 1 | 3129-Other condenser casing or shell and internal problems | D1-Forced - Immediate | 830-Geothermal
3129 | Other condenser casing or shell and internal problems | Balance of Plant | Condensing System | D1 | Forced - Immediate | 2013 | Geothermal | GE | 830 | Geothermal | WECC | Winter | 286.16 | 3.92 | 1 | 1 | 3129-Other condenser casing or shell and internal problems | D1-Forced - Immediate | 830-Geothermal
3129 | Other condenser casing or shell and internal problems | Balance of Plant | Condensing System | U1 | Forced - Immediate | 2013 | Geothermal | GE | 830 | Geothermal | WECC | Winter | 599.872 | 49.92 | 1 | 1 | 3129-Other condenser casing or shell and internal problems | U1-Forced - Immediate | 830-Geothermal
3129 | Other condenser casing or shell and internal problems | Balance of Plant | Condensing System | U1 | Forced - Immediate | 2013 | Geothermal | GE | 830 | Geothermal | WECC | Winter | 798.72 | 49.92 | 1 | 1 | 3129-Other condenser casing or shell and internal problems | U1-Forced - Immediate | 830-Geothermal
3129 | Other condenser casing or shell and internal problems | Balance of Plant | Condensing System | U1 | Forced - Immediate | 2013 | Gas | GG | 851 | CC GT units | NPCC | Winter | 862.3999 | 168 | 1 | 1 | 3129-Other condenser casing or shell and internal problems | U1-Forced - Immediate | 851-CC GT units
3129 | Other condenser casing or shell and internal problems | Balance of Plant | Condensing System | U1 | Forced - Immediate | 2013 | Gas | GG | 851 | CC GT units | NPCC | Winter | 25614.3999 | 168 | 1 | 1 | 3129-Other condenser casing or shell and internal problems | U1-Forced - Immediate | 851-CC GT units
3129 | Other condenser casing or shell and internal problems | Balance of Plant | Condensing System | U1 | Forced - Immediate | 2013 | Waste Heat | WH | 852 | CC steam units | NPCC | Winter | 28273.6 | 164 | 1 | 1 | 3129-Other condenser casing or shell and internal problems | U1-Forced - Immediate | 852-CC steam units
3130 | Air ejectors | Balance of Plant | Condensing System | D1 | Forced - Immediate | 2013 | Coal | CC | 100 | Fossil-Steam | WECC | Winter | 252.3333 | 20 | 1 | 1 | 3130-Air ejectors | D1-Forced - Immediate | 100-Fossil-Steam
3130 | Air ejectors | Balance of Plant | Condensing System | D1 | Forced - Immediate | 2013 | Gas | GG | 100 | Fossil-Steam | SERC | Summer | 4506.3333 | 55 | 1 | 1 | 3130-Air ejectors | D1-Forced - Immediate | 100-Fossil-Steam
3130 | Air ejectors | Balance of Plant | Condensing System | D2 | Forced - Delayed | 2013 | Coal | CC | 100 | Fossil-Steam | RFC | Summer | 97.29 | 1.8 | 1 | 1 | 3130-Air ejectors | D2-Forced - Delayed | 100-Fossil-Steam
3130 | Air ejectors | Balance of Plant | Condensing System | D2 | Forced - Delayed | 2013 | Coal | CC | 100 | Fossil-Steam | RFC | Summer | 117.3 | 2.3 | 1 | 1 | 3130-Air ejectors | D2-Forced - Delayed | 100-Fossil-Steam
3130 | Air ejectors | Balance of Plant | Condensing System | SF | Startup Failure | 2013 | Coal | CC | 100 | Fossil-Steam | RFC | Off-Peak | 4240 | 200 | 1 | 1 | 3130-Air ejectors | SF-Startup Failure | 100-Fossil-Steam
3130 | Air ejectors | Balance of Plant | Condensing System | D1 | Forced - Immediate | 2013 | Coal | CC | 100 | Fossil-Steam | NPCC | Summer | 88.2 | 42 | 1 | 1 | 3130-Air ejectors | D1-Forced - Immediate | 100-Fossil-Steam
3130 | Air ejectors | Balance of Plant | Condensing System | D1 | Forced - Immediate | 2013 | Coal | CC | 100 | Fossil-Steam | SERC | Winter | 79 | 79 | 1 | 1 | 3130-Air ejectors | D1-Forced - Immediate | 100-Fossil-Steam
3130 | Air ejectors | Balance of Plant | Condensing System | U1 | Forced - Immediate | 2013 | Coal | CC | 100 | Fossil-Steam | SERC | Summer | 384 | 240 | 1 | 1 | 3130-Air ejectors | U1-Forced - Immediate | 100-Fossil-Steam
3130 | Air ejectors | Balance of Plant | Condensing System | U1 | Forced - Immediate | 2013 | Gas | GG | 100 | Fossil-Steam | SERC | Summer | 118.3333 | 50 | 1 | 1 | 3130-Air ejectors | U1-Forced - Immediate | 100-Fossil-Steam
3130 | Air ejectors | Balance of Plant | Condensing System | D1 | Forced - Immediate | 2013 | Coal | CC | 100 | Fossil-Steam | SERC | Winter | 274.5 | 54 | 1 | 1 | 3130-Air ejectors | D1-Forced - Immediate | 100-Fossil-Steam
3130 | Air ejectors | Balance of Plant | Condensing System | D1 | Forced - Immediate | 2013 | Coal | CC | 100 | Fossil-Steam | NPCC | Winter | 27.9 | 31 | 1 | 1 | 3130-Air ejectors | D1-Forced - Immediate | 100-Fossil-Steam
3130 | Air ejectors | Balance of Plant | Condensing System | U1 | Forced - Immediate | 2013 | Coal | CC | 100 | Fossil-Steam | MRO | Winter | 8.05 | 23 | 1 | 1 | 3130-Air ejectors | U1-Forced - Immediate | 100-Fossil-Steam
3130 | Air ejectors | Balance of Plant | Condensing System | U2 | Forced - Delayed | 2013 | Coal | CC | 100 | Fossil-Steam | WECC | Winter | 855.3333 | 40 | 1 | 1 | 3130-Air ejectors | U2-Forced - Delayed | 100-Fossil-Steam
3130 | Air ejectors | Balance of Plant | Condensing System | D2 | Forced - Delayed | 2013 | Coal | CC | 100 | Fossil-Steam | RFC | Summer | 56.4 | 4.8 | 1 | 1 | 3130-Air ejectors | D2-Forced - Delayed | 100-Fossil-Steam
3130 | Air ejectors | Balance of Plant | Condensing System | U1 | Forced - Immediate | 2013 | Coal | CC | 100 | Fossil-Steam | WECC | Winter | 1174 | 40 | 1 | 1 | 3130-Air ejectors | U1-Forced - Immediate | 100-Fossil-Steam
3130 | Air ejectors | Balance of Plant | Condensing System | U1 | Forced - Immediate | 2013 | Gas | GG | 100 | Fossil-Steam | SERC | Off-Peak | 1307.1999 | 96 | 1 | 1 | 3130-Air ejectors | U1-Forced - Immediate | 100-Fossil-Steam
3130 | Air ejectors | Balance of Plant | Condensing System | U1 | Forced - Immediate | 2013 | Coal | OS | 800 | Miscellaneous | RFC | Off-Peak | 59.15 | 39 | 1 | 1 | 3130-Air ejectors | U1-Forced - Immediate | 800-Miscellaneous
3130 | Air ejectors | Balance of Plant | Condensing System | D1 | Forced - Immediate | 2013 | Geothermal | GE | 830 | Geothermal | WECC | Off-Peak | 9.5667 | 14 | 1 | 1 | 3130-Air ejectors | D1-Forced - Immediate | 830-Geothermal
3130 | Air ejectors | Balance of Plant | Condensing System | D1 | Forced - Immediate | 2013 | Geothermal | GE | 830 | Geothermal | WECC | Off-Peak | 44.49 | 14.83 | 1 | 1 | 3130-Air ejectors | D1-Forced - Immediate | 830-Geothermal
3130 | Air ejectors | Balance of Plant | Condensing System | D1 | Forced - Immediate | 2013 | Geothermal | GE | 830 | Geothermal | WECC | Winter | 4.8 | 16 | 1 | 1 | 3130-Air ejectors | D1-Forced - Immediate | 830-Geothermal
3130 | Air ejectors | Balance of Plant | Condensing System | D1 | Forced - Immediate | 2013 | Geothermal | GE | 830 | Geothermal | WECC | Winter | 12 | 15 | 1 | 1 | 3130-Air ejectors | D1-Forced - Immediate | 830-Geothermal
3130 | Air ejectors | Balance of Plant | Condensing System | D1 | Forced - Immediate | 2013 | Geothermal | GE | 830 | Geothermal | WECC | Winter | 39.9 | 9 | 1 | 1 | 3130-Air ejectors | D1-Forced - Immediate | 830-Geothermal
3130 | Air ejectors | Balance of Plant | Condensing System | D2 | Forced - Delayed | 2013 | Geothermal | GE | 830 | Geothermal | WECC | Winter | 9.1667 | 22 | 1 | 1 | 3130-Air ejectors | D2-Forced - Delayed | 830-Geothermal
3130 | Air ejectors | Balance of Plant | Condensing System | D1 | Forced - Immediate | 2013 | Geothermal | GE | 830 | Geothermal | WECC | Off-Peak | 21.66 | 10.83 | 1 | 1 | 3130-Air ejectors | D1-Forced - Immediate | 830-Geothermal
3130 | Air ejectors | Balance of Plant | Condensing System | D1 | Forced - Immediate | 2013 | Geothermal | GE | 830 | Geothermal | WECC | Summer | 25.66 | 12.83 | 1 | 1 | 3130-Air ejectors | D1-Forced - Immediate | 830-Geothermal
3130 | Air ejectors | Balance of Plant | Condensing System | D1 | Forced - Immediate | 2013 | Geothermal | GE | 830 | Geothermal | WECC | Summer | 32.49 | 10.83 | 1 | 1 | 3130-Air ejectors | D1-Forced - Immediate | 830-Geothermal
3130 | Air ejectors | Balance of Plant | Condensing System | D1 | Forced - Immediate | 2013 | Geothermal | GE | 830 | Geothermal | WECC | Summer | 300.22 | 8.83 | 1 | 1 | 3130-Air ejectors | D1-Forced - Immediate | 830-Geothermal
3130 | Air ejectors | Balance of Plant | Condensing System | D1 | Forced - Immediate | 2013 | Geothermal | GE | 830 | Geothermal | WECC | Summer | 411.54 | 10.83 | 1 | 1 | 3130-Air ejectors | D1-Forced - Immediate | 830-Geothermal
3130 | Air ejectors | Balance of Plant | Condensing System | D1 | Forced - Immediate | 2013 | Geothermal | GE | 830 | Geothermal | WECC | Winter | 6.6667 | 16 | 1 | 1 | 3130-Air ejectors | D1-Forced - Immediate | 830-Geothermal
3130 | Air ejectors | Balance of Plant | Condensing System | D1 | Forced - Immediate | 2013 | Geothermal | GE | 830 | Geothermal | WECC | Winter | 79.3333 | 14 | 1 | 1 | 3130-Air ejectors | D1-Forced - Immediate | 830-Geothermal
3130 | Air ejectors | Balance of Plant | Condensing System | U1 | Forced - Immediate | 2013 | Geothermal | GE | 830 | Geothermal | WECC | Summer | 777.45 | 51.83 | 1 | 1 | 3130-Air ejectors | U1-Forced - Immediate | 830-Geothermal
3130 | Air ejectors | Balance of Plant | Condensing System | D1 | Forced - Immediate | 2013 | Geothermal | GE | 830 | Geothermal | WECC | Off-Peak | 8.83 | 8.83 | 1 | 1 | 3130-Air ejectors | D1-Forced - Immediate | 830-Geothermal
3130 | Air ejectors | Balance of Plant | Condensing System | D1 | Forced - Immediate | 2013 | Geothermal | GE | 830 | Geothermal | WECC | Off-Peak | 95.6667 | 7 | 1 | 1 | 3130-Air ejectors | D1-Forced - Immediate | 830-Geothermal
3130 | Air ejectors | Balance of Plant | Condensing System | D1 | Forced - Immediate | 2013 | Geothermal | GE | 830 | Geothermal | WECC | Summer | 25.83 | 25.83 | 1 | 1 | 3130-Air ejectors | D1-Forced - Immediate | 830-Geothermal
3130 | Air ejectors | Balance of Plant | Condensing System | D1 | Forced - Immediate | 2013 | Geothermal | GE | 830 | Geothermal | WECC | Summer | 338.77 | 17.83 | 1 | 1 | 3130-Air ejectors | D1-Forced - Immediate | 830-Geothermal
3130 | Air ejectors | Balance of Plant | Condensing System | D1 | Forced - Immediate | 2013 | Geothermal | GE | 830 | Geothermal | WECC | Off-Peak | 59.32 | 14.83 | 1 | 1 | 3130-Air ejectors | D1-Forced - Immediate | 830-Geothermal
3130 | Air ejectors | Balance of Plant | Condensing System | D1 | Forced - Immediate | 2013 | Geothermal | GE | 830 | Geothermal | WECC | Summer | 57.96 | 4.83 | 1 | 1 | 3130-Air ejectors | D1-Forced - Immediate | 830-Geothermal
3130 | Air ejectors | Balance of Plant | Condensing System | D1 | Forced - Immediate | 2013 | Geothermal | GE | 830 | Geothermal | WECC | Winter | 6.75 | 15 | 1 | 1 | 3130-Air ejectors | D1-Forced - Immediate | 830-Geothermal
3130 | Air ejectors | Balance of Plant | Condensing System | D1 | Forced - Immediate | 2013 | Geothermal | GE | 830 | Geothermal | WECC | Winter | 13.3333 | 16 | 1 | 1 | 3130-Air ejectors | D1-Forced - Immediate | 830-Geothermal
3130 | Air ejectors | Balance of Plant | Condensing System | D1 | Forced - Immediate | 2013 | Geothermal | GE | 830 | Geothermal | WECC | Off-Peak | 49.5 | 10 | 1 | 1 | 3130-Air ejectors | D1-Forced - Immediate | 830-Geothermal
3130 | Air ejectors | Balance of Plant | Condensing System | D1 | Forced - Immediate | 2013 | Geothermal | GE | 830 | Geothermal | WECC | Winter | 12 | 16 | 1 | 1 | 3130-Air ejectors | D1-Forced - Immediate | 830-Geothermal
3130 | Air ejectors | Balance of Plant | Condensing System | D1 | Forced - Immediate | 2013 | Geothermal | GE | 830 | Geothermal | WECC | Winter | 269.3333 | 16 | 1 | 1 | 3130-Air ejectors | D1-Forced - Immediate | 830-Geothermal
3130 | Air ejectors | Balance of Plant | Condensing System | D1 | Forced - Immediate | 2013 | Geothermal | GE | 830 | Geothermal | WECC | Winter | 27.2 | 16 | 1 | 1 | 3130-Air ejectors | D1-Forced - Immediate | 830-Geothermal
3130 | Air ejectors | Balance of Plant | Condensing System | D1 | Forced - Immediate | 2013 | Geothermal | GE | 830 | Geothermal | WECC | Winter | 289.8 | 9 | 1 | 1 | 3130-Air ejectors | D1-Forced - Immediate | 830-Geothermal
3130 | Air ejectors | Balance of Plant | Condensing System | D1 | Forced - Immediate | 2013 | Geothermal | GE | 830 | Geothermal | WECC | Winter | 13.0667 | 16 | 1 | 1 | 3130-Air ejectors | D1-Forced - Immediate | 830-Geothermal
3130 | Air ejectors | Balance of Plant | Condensing System | D1 | Forced - Immediate | 2013 | Gas | GG | 850 | Combined Cycle Block | NPCC | Winter | 187.5 | 375 | 1 | 1 | 3130-Air ejectors | D1-Forced - Immediate | 850-Combined Cycle Block
3130 | Air ejectors | Balance of Plant | Condensing System | U1 | Forced - Immediate | 2013 | Gas | GG | 850 | Combined Cycle Block | WECC | Winter | 69.6666 | 110 | 1 | 1 | 3130-Air ejectors | U1-Forced - Immediate | 850-Combined Cycle Block
3130 | Air ejectors | Balance of Plant | Condensing System | U1 | Forced - Immediate | 2013 | Gas | GG | 850 | Combined Cycle Block | WECC | Winter | 100.8333 | 110 | 1 | 1 | 3130-Air ejectors | U1-Forced - Immediate | 850-Combined Cycle Block
3130 | Air ejectors | Balance of Plant | Condensing System | U1 | Forced - Immediate | 2013 | Gas | GG | 851 | CC GT units | WECC | Summer | 77.85 | 173 | 1 | 1 | 3130-Air ejectors | U1-Forced - Immediate | 851-CC GT units
3130 | Air ejectors | Balance of Plant | Condensing System | U1 | Forced - Immediate | 2013 | Gas | GG | 851 | CC GT units | WECC | Summer | 129.75 | 173 | 1 | 1 | 3130-Air ejectors | U1-Forced - Immediate | 851-CC GT units
3130 | Air ejectors | Balance of Plant | Condensing System | U1 | Forced - Immediate | 2013 | Gas | GG | 851 | CC GT units | WECC | Summer | 524.7666 | 173 | 1 | 1 | 3130-Air ejectors | U1-Forced - Immediate | 851-CC GT units
3130 | Air ejectors | Balance of Plant | Condensing System | U1 | Forced - Immediate | 2013 | Gas | GG | 851 | CC GT units | WECC | Summer | 614.15 | 173 | 1 | 1 | 3130-Air ejectors | U1-Forced - Immediate | 851-CC GT units
3130 | Air ejectors | Balance of Plant | Condensing System | U1 | Forced - Immediate | 2013 | Gas | GG | 851 | CC GT units | MRO | Summer | 500.4339 | 174.57 | 1 | 1 | 3130-Air ejectors | U1-Forced - Immediate | 851-CC GT units
3130 | Air ejectors | Balance of Plant | Condensing System | U1 | Forced - Immediate | 2013 | Waste Heat | WH | 852 | CC steam units | WECC | Winter | 120.3832 | 233 | 1 | 1 | 3130-Air ejectors | U1-Forced - Immediate | 852-CC steam units
3130 | Air ejectors | Balance of Plant | Condensing System | U1 | Forced - Immediate | 2013 | Waste Heat | WH | 852 | CC steam units | WECC | Summer | 243.4666 | 176 | 1 | 1 | 3130-Air ejectors | U1-Forced - Immediate | 852-CC steam units
3130 | Air ejectors | Balance of Plant | Condensing System | U1 | Forced - Immediate | 2013 | Waste Heat | WH | 852 | CC steam units | WECC | Summer | 123.2 | 176 | 1 | 1 | 3130-Air ejectors | U1-Forced - Immediate | 852-CC steam units
3130 | Air ejectors | Balance of Plant | Condensing System | U1 | Forced - Immediate | 2013 | Waste Heat | WH | 852 | CC steam units | WECC | Summer | 956.2666 | 176 | 1 | 1 | 3130-Air ejectors | U1-Forced - Immediate | 852-CC steam units
3130 | Air ejectors | Balance of Plant | Condensing System | U1 | Forced - Immediate | 2013 | Waste Heat | WH | 852 | CC steam units | MRO | Summer | 462.029 | 156.62 | 1 | 1 | 3130-Air ejectors | U1-Forced - Immediate | 852-CC steam units
3130 | Air ejectors | Balance of Plant | Condensing System | U1 | Forced - Immediate | 2013 | Waste Heat | WH | 862 | CoG steam units | TRE | Summer | 558.3332 | 268 | 1 | 1 | 3130-Air ejectors | U1-Forced - Immediate | 862-CoG steam units
3131 | Air ejector piping and valves | Balance of Plant | Condensing System | U1 | Forced - Immediate | 2013 | Coal | CC | 100 | Fossil-Steam | NPCC | Summer | 1626.4 | 152 | 1 | 1 | 3131-Air ejector piping and valves | U1-Forced - Immediate | 100-Fossil-Steam
3131 | Air ejector piping and valves | Balance of Plant | Condensing System | D1 | Forced - Immediate | 2013 | Coal | CC | 100 | Fossil-Steam | SERC | Off-Peak | 30 | 30 | 1 | 1 | 3131-Air ejector piping and valves | D1-Forced - Immediate | 100-Fossil-Steam
3131 | Air ejector piping and valves | Balance of Plant | Condensing System | U1 | Forced - Immediate | 2013 | Coal | CC | 100 | Fossil-Steam | SERC | Winter | 6838 | 520 | 1 | 1 | 3131-Air ejector piping and valves | U1-Forced - Immediate | 100-Fossil-Steam
3131 | Air ejector piping and valves | Balance of Plant | Condensing System | U1 | Forced - Immediate | 2013 | Gas | GG | 100 | Fossil-Steam | WECC | Summer | 595.255 | 44.7 | 1 | 1 | 3131-Air ejector piping and valves | U1-Forced - Immediate | 100-Fossil-Steam
3131 | Air ejector piping and valves | Balance of Plant | Condensing System | D1 | Forced - Immediate | 2013 | Coal | CC | 810 | Multi-boiler/Multi-turbine | MRO | Winter | 408.5 | 19 | 1 | 1 | 3131-Air ejector piping and valves | D1-Forced - Immediate | 810-Multi-boiler/Multi-turbine
3131 | Air ejector piping and valves | Balance of Plant | Condensing System | U1 | Forced - Immediate | 2013 | Geothermal | GE | 830 | Geothermal | WECC | Off-Peak | 162.1333 | 38 | 1 | 1 | 3131-Air ejector piping and valves | U1-Forced - Immediate | 830-Geothermal
3131 | Air ejector piping and valves | Balance of Plant | Condensing System | D1 | Forced - Immediate | 2013 | Gas | GG | 850 | Combined Cycle Block | NPCC | Off-Peak | 143.395 | 168.7 | 1 | 1 | 3131-Air ejector piping and valves | D1-Forced - Immediate | 850-Combined Cycle Block
3132 | Inter and after condensers | Balance of Plant | Condensing System | U1 | Forced - Immediate | 2013 | Gas | GG | 100 | Fossil-Steam | NPCC | Off-Peak | 1216.535 | 140.1 | 1 | 1 | 3132-Inter and after condensers | U1-Forced - Immediate | 100-Fossil-Steam
3132 | Inter and after condensers | Balance of Plant | Condensing System | SF | Startup Failure | 2013 | Coal | CC | 100 | Fossil-Steam | RFC | Summer | 4864.8333 | 101 | 1 | 1 | 3132-Inter and after condensers | SF-Startup Failure | 100-Fossil-Steam
3132 | Inter and after condensers | Balance of Plant | Condensing System | U1 | Forced - Immediate | 2013 | Waste Heat | WH | 852 | CC steam units | WECC | Winter | 283.4832 | 233 | 1 | 1 | 3132-Inter and after condensers | U1-Forced - Immediate | 852-CC steam units
3133 | Vacuum pumps | Balance of Plant | Condensing System | D1 | Forced - Immediate | 2013 | Coal | CC | 100 | Fossil-Steam | RFC | Off-Peak | 1811.3333 | 190 | 1 | 1 | 3133-Vacuum pumps | D1-Forced - Immediate | 100-Fossil-Steam
3133 | Vacuum pumps | Balance of Plant | Condensing System | D1 | Forced - Immediate | 2013 | Coal | CC | 100 | Fossil-Steam | WECC | Summer | 269.4666 | 86 | 1 | 1 | 3133-Vacuum pumps | D1-Forced - Immediate | 100-Fossil-Steam
3133 | Vacuum pumps | Balance of Plant | Condensing System | D3 | Forced - Postponed | 2013 | Coal | CC | 100 | Fossil-Steam | RFC | Off-Peak | 4065 | 45 | 1 | 1 | 3133-Vacuum pumps | D3-Forced - Postponed | 100-Fossil-Steam
3133 | Vacuum pumps | Balance of Plant | Condensing System | D3 | Forced - Postponed | 2013 | Gas | GG | 100 | Fossil-Steam | MRO | Summer | 13863.4999 | 210 | 1 | 1 | 3133-Vacuum pumps | D3-Forced - Postponed | 100-Fossil-Steam
3133 | Vacuum pumps | Balance of Plant | Condensing System | U1 | Forced - Immediate | 2013 | Coal | CC | 100 | Fossil-Steam | RFC | Summer | 8822.9165 | 175 | 1 | 1 | 3133-Vacuum pumps | U1-Forced - Immediate | 100-Fossil-Steam
3133 | Vacuum pumps | Balance of Plant | Condensing System | U1 | Forced - Immediate | 2013 | Coal | CC | 100 | Fossil-Steam | WECC | Winter | 67105.5 | 770 | 1 | 1 | 3133-Vacuum pumps | U1-Forced - Immediate | 100-Fossil-Steam
3133 | Vacuum pumps | Balance of Plant | Condensing System | D1 | Forced - Immediate | 2013 | Coal | CC | 100 | Fossil-Steam | SERC | Winter | 16 | 16 | 1 | 1 | 3133-Vacuum pumps | D1-Forced - Immediate | 100-Fossil-Steam
3133 | Vacuum pumps | Balance of Plant | Condensing System | U1 | Forced - Immediate | 2013 | Coal | CC | 100 | Fossil-Steam | RFC | Off-Peak | 3827.9999 | 180 | 1 | 1 | 3133-Vacuum pumps | U1-Forced - Immediate | 100-Fossil-Steam
3133 | Vacuum pumps | Balance of Plant | Condensing System | U1 | Forced - Immediate | 2013 | Coal | CC | 100 | Fossil-Steam | RFC | Off-Peak | 7011.0831 | 595 | 1 | 1 | 3133-Vacuum pumps | U1-Forced - Immediate | 100-Fossil-Steam
3133 | Vacuum pumps | Balance of Plant | Condensing System | U2 | Forced - Delayed | 2013 | Gas | GG | 100 | Fossil-Steam | WECC | Summer | 34770.8547 | 495.9 | 1 | 1 | 3133-Vacuum pumps | U2-Forced - Delayed | 100-Fossil-Steam
3133 | Vacuum pumps | Balance of Plant | Condensing System | D1 | Forced - Immediate | 2013 | Coal | CC | 100 | Fossil-Steam | RFC | Off-Peak | 289.6666 | 110 | 1 | 1 | 3133-Vacuum pumps | D1-Forced - Immediate | 100-Fossil-Steam
3133 | Vacuum pumps | Balance of Plant | Condensing System | U1 | Forced - Immediate | 2013 | Coal | CC | 100 | Fossil-Steam | RFC | Off-Peak | 6017.9999 | 180 | 1 | 1 | 3133-Vacuum pumps | U1-Forced - Immediate | 100-Fossil-Steam
3133 | Vacuum pumps | Balance of Plant | Condensing System | U1 | Forced - Immediate | 2013 | Oil | OO | 100 | Fossil-Steam | NPCC | Summer | 19598.185 | 406.18 | 1 | 1 | 3133-Vacuum pumps | U1-Forced - Immediate | 100-Fossil-Steam
3133 | Vacuum pumps | Balance of Plant | Condensing System | D1 | Forced - Immediate | 2013 | Coal | CC | 100 | Fossil-Steam | RFC | Off-Peak | 6.3333 | 190 | 1 | 1 | 3133-Vacuum pumps | D1-Forced - Immediate | 100-Fossil-Steam
3133 | Vacuum pumps | Balance of Plant | Condensing System | D1 | Forced - Immediate | 2013 | Coal | CC | 100 | Fossil-Steam | RFC | Off-Peak | 27.2 | 51 | 1 | 1 | 3133-Vacuum pumps | D1-Forced - Immediate | 100-Fossil-Steam
3133 | Vacuum pumps | Balance of Plant | Condensing System | D1 | Forced - Immediate | 2013 | Coal | CC | 100 | Fossil-Steam | SERC | Off-Peak | 1221 | 111 | 1 | 1 | 3133-Vacuum pumps | D1-Forced - Immediate | 100-Fossil-Steam
3133 | Vacuum pumps | Balance of Plant | Condensing System | D1 | Forced - Immediate | 2013 | Coal | CC | 100 | Fossil-Steam | RFC | Off-Peak | 2496 | 195 | 1 | 1 | 3133-Vacuum pumps | D1-Forced - Immediate | 100-Fossil-Steam
3133 | Vacuum pumps | Balance of Plant | Condensing System | D1 | Forced - Immediate | 2013 | Coal | CC | 100 | Fossil-Steam | RFC | Off-Peak | 3585.1666 | 70 | 1 | 1 | 3133-Vacuum pumps | D1-Forced - Immediate | 100-Fossil-Steam
3133 | Vacuum pumps | Balance of Plant | Condensing System | D1 | Forced - Immediate | 2013 | Coal | CC | 100 | Fossil-Steam | WECC | Summer | 190 | 40 | 1 | 1 | 3133-Vacuum pumps | D1-Forced - Immediate | 100-Fossil-Steam
3133 | Vacuum pumps | Balance of Plant | Condensing System | D1 | Forced - Immediate | 2013 | Coal | CC | 100 | Fossil-Steam | RFC | Summer | 540 | 120 | 1 | 1 | 3133-Vacuum pumps | D1-Forced - Immediate | 100-Fossil-Steam
3133 | Vacuum pumps | Balance of Plant | Condensing System | D1 | Forced - Immediate | 2013 | Coal | CC | 100 | Fossil-Steam | RFC | Winter | 171.2966 | 87.1 | 1 | 1 | 3133-Vacuum pumps | D1-Forced - Immediate | 100-Fossil-Steam
3133 | Vacuum pumps | Balance of Plant | Condensing System | D1 | Forced - Immediate | 2013 | Gas | GG | 100 | Fossil-Steam | WECC | Summer | 1.4117 | 7.7 | 1 | 1 | 3133-Vacuum pumps | D1-Forced - Immediate | 100-Fossil-Steam
3133 | Vacuum pumps | Balance of Plant | Condensing System | D1 | Forced - Immediate | 2013 | Gas | GG | 100 | Fossil-Steam | SERC | Winter | 1594.8498 | 573 | 1 | 1 | 3133-Vacuum pumps | D1-Forced - Immediate | 100-Fossil-Steam
3133 | Vacuum pumps | Balance of Plant | Condensing System | U1 | Forced - Immediate | 2013 | Gas | GG | 100 | Fossil-Steam | MRO | Summer | 294.5 | 310 | 1 | 1 | 3133-Vacuum pumps | U1-Forced - Immediate | 100-Fossil-Steam
3133 | Vacuum pumps | Balance of Plant | Condensing System | D1 | Forced - Immediate | 2013 | Coal | CC | 100 | Fossil-Steam | WECC | Summer | 496.5333 | 196 | 1 | 1 | 3133-Vacuum pumps | D1-Forced - Immediate | 100-Fossil-Steam
3133 | Vacuum pumps | Balance of Plant | Condensing System | D1 | Forced - Immediate | 2013 | Coal | CC | 100 | Fossil-Steam | RFC | Summer | 520.9086 | 110.44 | 1 | 1 | 3133-Vacuum pumps | D1-Forced - Immediate | 100-Fossil-Steam
3133 | Vacuum pumps | Balance of Plant | Condensing System | U1 | Forced - Immediate | 2013 | Gas | GG | 100 | Fossil-Steam | SERC | Off-Peak | 2310 | 154 | 1 | 1 | 3133-Vacuum pumps | U1-Forced - Immediate | 100-Fossil-Steam
3133 | Vacuum pumps | Balance of Plant | Condensing System | D1 | Forced - Immediate | 2013 | Coal | CC | 100 | Fossil-Steam | WECC | Summer | 31.1 | 6 | 1 | 1 | 3133-Vacuum pumps | D1-Forced - Immediate | 100-Fossil-Steam
3133 | Vacuum pumps | Balance of Plant | Condensing System | D1 | Forced - Immediate | 2013 | Coal | CC | 100 | Fossil-Steam | WECC | Summer | 4959.9999 | 186 | 1 | 1 | 3133-Vacuum pumps | D1-Forced - Immediate | 100-Fossil-Steam
3133 | Vacuum pumps | Balance of Plant | Condensing System | D1 | Forced - Immediate | 2013 | Coal | CC | 100 | Fossil-Steam | RFC | Winter | 255.75 | 93 | 1 | 1 | 3133-Vacuum pumps | D1-Forced - Immediate | 100-Fossil-Steam
3133 | Vacuum pumps | Balance of Plant | Condensing System | SF | Startup Failure | 2013 | Oil | OO | 100 | Fossil-Steam | NPCC | Winter | 6766.0832 | 245 | 1 | 1 | 3133-Vacuum pumps | SF-Startup Failure | 100-Fossil-Steam
3133 | Vacuum pumps | Balance of Plant | Condensing System | U1 | Forced - Immediate | 2013 | Coal | CC | 100 | Fossil-Steam | WECC | Summer | 2130.6666 | 170 | 1 | 1 | 3133-Vacuum pumps | U1-Forced - Immediate | 100-Fossil-Steam
3133 | Vacuum pumps | Balance of Plant | Condensing System | D1 | Forced - Immediate | 2013 | Coal | CC | 100 | Fossil-Steam | RFC | Summer | 312 | 39 | 1 | 1 | 3133-Vacuum pumps | D1-Forced - Immediate | 100-Fossil-Steam
3133 | Vacuum pumps | Balance of Plant | Condensing System | D1 | Forced - Immediate | 2013 | Coal | CC | 100 | Fossil-Steam | RFC | Winter | 38 | 152 | 1 | 1 | 3133-Vacuum pumps | D1-Forced - Immediate | 100-Fossil-Steam
3133 | Vacuum pumps | Balance of Plant | Condensing System | D1 | Forced - Immediate | 2013 | Coal | CC | 100 | Fossil-Steam | WECC | Winter | 7235.7831 | 763 | 1 | 1 | 3133-Vacuum pumps | D1-Forced - Immediate | 100-Fossil-Steam
3133 | Vacuum pumps | Balance of Plant | Condensing System | D2 | Forced - Delayed | 2013 | Coal | CC | 100 | Fossil-Steam | RFC | Off-Peak | 50 | 50 | 1 | 1 | 3133-Vacuum pumps | D2-Forced - Delayed | 100-Fossil-Steam
3133 | Vacuum pumps | Balance of Plant | Condensing System | SF | Startup Failure | 2013 | Oil | OO | 100 | Fossil-Steam | NPCC | Summer | 8766.7182 | 406.18 | 1 | 1 | 3133-Vacuum pumps | SF-Startup Failure | 100-Fossil-Steam
3133 | Vacuum pumps | Balance of Plant | Condensing System | U1 | Forced - Immediate | 2013 | Coal | CC | 100 | Fossil-Steam | RFC | Off-Peak | 5985 | 180 | 1 | 1 | 3133-Vacuum pumps | U1-Forced - Immediate | 100-Fossil-Steam
3133 | Vacuum pumps | Balance of Plant | Condensing System | D1 | Forced - Immediate | 2013 | Coal | CC | 100 | Fossil-Steam | SERC | Summer | 206.8331 | 365 | 1 | 1 | 3133-Vacuum pumps | D1-Forced - Immediate | 100-Fossil-Steam
3133 | Vacuum pumps | Balance of Plant | Condensing System | U1 | Forced - Immediate | 2013 | Coal | CC | 100 | Fossil-Steam | RFC | Winter | 11459.9999 | 180 | 1 | 1 | 3133-Vacuum pumps | U1-Forced - Immediate | 100-Fossil-Steam
3133 | Vacuum pumps | Balance of Plant | Condensing System | U1 | Forced - Immediate | 2013 | Coal | CC | 100 | Fossil-Steam | WECC | Winter | 26000.3328 | 770 | 1 | 1 | 3133-Vacuum pumps | U1-Forced - Immediate | 100-Fossil-Steam
3133 | Vacuum pumps | Balance of Plant | Condensing System | U1 | Forced - Immediate | 2013 | Gas | GG | 100 | Fossil-Steam | WECC | Summer | 13371.3 | 498 | 1 | 1 | 3133-Vacuum pumps | U1-Forced - Immediate | 100-Fossil-Steam
3133 | Vacuum pumps | Balance of Plant | Condensing System | U1 | Forced - Immediate | 2013 | Gas | GG | 100 | Fossil-Steam | WECC | Winter | 1650 | 330 | 1 | 1 | 3133-Vacuum pumps | U1-Forced - Immediate | 100-Fossil-Steam
3133 | Vacuum pumps | Balance of Plant | Condensing System | U1 | Forced - Immediate | 2013 | Oil | OO | 100 | Fossil-Steam | NPCC | Summer | 17756.8354 | 406.18 | 1 | 1 | 3133-Vacuum pumps | U1-Forced - Immediate | 100-Fossil-Steam
3133 | Vacuum pumps | Balance of Plant | Condensing System | D1 | Forced - Immediate | 2013 | Nuclear | NU | 200 | Nuclear | SERC | Summer | 3268.38 | 115.9 | 1 | 1 | 3133-Vacuum pumps | D1-Forced - Immediate | 200-Nuclear
3133 | Vacuum pumps | Balance of Plant | Condensing System | D1 | Forced - Immediate | 2013 | Geothermal | GE | 830 | Geothermal | WECC | Summer | 53.5 | 10.7 | 1 | 1 | 3133-Vacuum pumps | D1-Forced - Immediate | 830-Geothermal
3133 | Vacuum pumps | Balance of Plant | Condensing System | U1 | Forced - Immediate | 2013 | Geothermal | GE | 830 | Geothermal | WECC | Off-Peak | 185.68 | 52.8 | 1 | 1 | 3133-Vacuum pumps | U1-Forced - Immediate | 830-Geothermal
3133 | Vacuum pumps | Balance of Plant | Condensing System | U1 | Forced - Immediate | 2013 | Geothermal | GE | 830 | Geothermal | WECC | Off-Peak | 4257.1666 | 70 | 1 | 1 | 3133-Vacuum pumps | U1-Forced - Immediate | 830-Geothermal
3133 | Vacuum pumps | Balance of Plant | Condensing System | U1 | Forced - Immediate | 2013 | Geothermal | GE | 830 | Geothermal | WECC | Summer | 221.1083 | 16.9 | 1 | 1 | 3133-Vacuum pumps | U1-Forced - Immediate | 830-Geothermal
3133 | Vacuum pumps | Balance of Plant | Condensing System | D1 | Forced - Immediate | 2013 | Geothermal | GE | 830 | Geothermal | WECC | Winter | 17.7 | 6 | 1 | 1 | 3133-Vacuum pumps | D1-Forced - Immediate | 830-Geothermal
3133 | Vacuum pumps | Balance of Plant | Condensing System | D1 | Forced - Immediate | 2013 | Geothermal | GE | 830 | Geothermal | WECC | Off-Peak | 63.6 | 31.8 | 1 | 1 | 3133-Vacuum pumps | D1-Forced - Immediate | 830-Geothermal
3133 | Vacuum pumps | Balance of Plant | Condensing System | D1 | Forced - Immediate | 2013 | Geothermal | GE | 830 | Geothermal | WECC | Off-Peak | 1057.8 | 25.8 | 1 | 1 | 3133-Vacuum pumps | D1-Forced - Immediate | 830-Geothermal
3133 | Vacuum pumps | Balance of Plant | Condensing System | U1 | Forced - Immediate | 2013 | Geothermal | GE | 830 | Geothermal | WECC | Off-Peak | 34.56 | 14.4 | 1 | 1 | 3133-Vacuum pumps | U1-Forced - Immediate | 830-Geothermal
3133 | Vacuum pumps | Balance of Plant | Condensing System | U1 | Forced - Immediate | 2013 | Geothermal | GE | 830 | Geothermal | WECC | Summer | 36.38 | 21.4 | 1 | 1 | 3133-Vacuum pumps | U1-Forced - Immediate | 830-Geothermal
3133 | Vacuum pumps | Balance of Plant | Condensing System | U1 | Forced - Immediate | 2013 | Geothermal | GE | 830 | Geothermal | WECC | Summer | 217.1833 | 16.6 | 1 | 1 | 3133-Vacuum pumps | U1-Forced - Immediate | 830-Geothermal
3133 | Vacuum pumps | Balance of Plant | Condensing System | U1 | Forced - Immediate | 2013 | Geothermal | GE | 830 | Geothermal | WECC | Summer | 274.75 | 21 | 1 | 1 | 3133-Vacuum pumps | U1-Forced - Immediate | 830-Geothermal
3133 | Vacuum pumps | Balance of Plant | Condensing System | U1 | Forced - Immediate | 2013 | Geothermal | GE | 830 | Geothermal | WECC | Winter | 45.085 | 12.7 | 1 | 1 | 3133-Vacuum pumps | U1-Forced - Immediate | 830-Geothermal
3133 | Vacuum pumps | Balance of Plant | Condensing System | D1 | Forced - Immediate | 2013 | Geothermal | GE | 830 | Geothermal | WECC | Off-Peak | 564.8 | 48 | 1 | 1 | 3133-Vacuum pumps | D1-Forced - Immediate | 830-Geothermal
3133 | Vacuum pumps | Balance of Plant | Condensing System | U1 | Forced - Immediate | 2013 | Geothermal | GE | 830 | Geothermal | WECC | Off-Peak | 3539.6666 | 70 | 1 | 1 | 3133-Vacuum pumps | U1-Forced - Immediate | 830-Geothermal
3133 | Vacuum pumps | Balance of Plant | Condensing System | U1 | Forced - Immediate | 2013 | Geothermal | GE | 830 | Geothermal | WECC | Summer | 65.12 | 14.8 | 1 | 1 | 3133-Vacuum pumps | U1-Forced - Immediate | 830-Geothermal
3133 | Vacuum pumps | Balance of Plant | Condensing System | U1 | Forced - Immediate | 2013 | Geothermal | GE | 830 | Geothermal | WECC | Winter | 75.4 | 15.6 | 1 | 1 | 3133-Vacuum pumps | U1-Forced - Immediate | 830-Geothermal
3133 | Vacuum pumps | Balance of Plant | Condensing System | U1 | Forced - Immediate | 2013 | Geothermal | GE | 830 | Geothermal | WECC | Off-Peak | 15.1666 | 70 | 1 | 1 | 3133-Vacuum pumps | U1-Forced - Immediate | 830-Geothermal
3133 | Vacuum pumps | Balance of Plant | Condensing System | U1 | Forced - Immediate | 2013 | Geothermal | GE | 830 | Geothermal | WECC | Winter | 251.8317 | 19.7 | 1 | 1 | 3133-Vacuum pumps | U1-Forced - Immediate | 830-Geothermal
3133 | Vacuum pumps | Balance of Plant | Condensing System | D1 | Forced - Immediate | 2013 | Geothermal | GE | 830 | Geothermal | WECC | Off-Peak | 56.3667 | 38 | 1 | 1 | 3133-Vacuum pumps | D1-Forced - Immediate | 830-Geothermal
3133 | Vacuum pumps | Balance of Plant | Condensing System | U1 | Forced - Immediate | 2013 | Geothermal | GE | 830 | Geothermal | WECC | Off-Peak | 162.1666 | 70 | 1 | 1 | 3133-Vacuum pumps | U1-Forced - Immediate | 830-Geothermal
3133 | Vacuum pumps | Balance of Plant | Condensing System | U1 | Forced - Immediate | 2013 | Geothermal | GE | 830 | Geothermal | WECC | Winter | 89.7467 | 12.7 | 1 | 1 | 3133-Vacuum pumps | U1-Forced - Immediate | 830-Geothermal
3133 | Vacuum pumps | Balance of Plant | Condensing System | U1 | Forced - Immediate | 2013 | Geothermal | GE | 830 | Geothermal | WECC | Winter | 281.2917 | 21.5 | 1 | 1 | 3133-Vacuum pumps | U1-Forced - Immediate | 830-Geothermal
3133 | Vacuum pumps | Balance of Plant | Condensing System | D1 | Forced - Immediate | 2013 | Gas | GG | 850 | Combined Cycle Block | NPCC | Winter | 2855 | 571 | 2 | 2 | 3133-Vacuum pumps | D1-Forced - Immediate | 850-Combined Cycle Block
3133 | Vacuum pumps | Balance of Plant | Condensing System | U1 | Forced - Immediate | 2013 | Gas | GG | 850 | Combined Cycle Block | RFC | Winter | 278.1 | 618 | 1 | 1 | 3133-Vacuum pumps | U1-Forced - Immediate | 850-Combined Cycle Block
3133 | Vacuum pumps | Balance of Plant | Condensing System | D1 | Forced - Immediate | 2013 | Gas | GG | 850 | Combined Cycle Block | RFC | Winter | 2208.75 | 75 | 1 | 1 | 3133-Vacuum pumps | D1-Forced - Immediate | 850-Combined Cycle Block
3134 | Vacuum pump piping and valves | Balance of Plant | Condensing System | D1 | Forced - Immediate | 2013 | Coal | CC | 100 | Fossil-Steam | MRO | Summer | 132.6667 | 39.8 | 1 | 1 | 3134-Vacuum pump piping and valves | D1-Forced - Immediate | 100-Fossil-Steam
3134 | Vacuum pump piping and valves | Balance of Plant | Condensing System | SF | Startup Failure | 2013 | Gas | GG | 100 | Fossil-Steam | SERC | Winter | 4754.5331 | 422 | 1 | 1 | 3134-Vacuum pump piping and valves | SF-Startup Failure | 100-Fossil-Steam
3134 | Vacuum pump piping and valves | Balance of Plant | Condensing System | D1 | Forced - Immediate | 2013 | Coal | CC | 100 | Fossil-Steam | MRO | Summer | 251.1 | 18.6 | 1 | 1 | 3134-Vacuum pump piping and valves | D1-Forced - Immediate | 100-Fossil-Steam
3134 | Vacuum pump piping and valves | Balance of Plant | Condensing System | U1 | Forced - Immediate | 2013 | Coal | CC | 100 | Fossil-Steam | MRO | Winter | 1432.6665 | 280 | 1 | 1 | 3134-Vacuum pump piping and valves | U1-Forced - Immediate | 100-Fossil-Steam
3134 | Vacuum pump piping and valves | Balance of Plant | Condensing System | U1 | Forced - Immediate | 2013 | Coal | LI | 100 | Fossil-Steam | TRE | Winter | 3723.9997 | 840 | 1 | 1 | 3134-Vacuum pump piping and valves | U1-Forced - Immediate | 100-Fossil-Steam
3134 | Vacuum pump piping and valves | Balance of Plant | Condensing System | SF | Startup Failure | 2013 | Gas | GG | 100 | Fossil-Steam | SERC | Off-Peak | 146.3 | 154 | 1 | 1 | 3134-Vacuum pump piping and valves | SF-Startup Failure | 100-Fossil-Steam
3134 | Vacuum pump piping and valves | Balance of Plant | Condensing System | D1 | Forced - Immediate | 2013 | Coal | CC | 100 | Fossil-Steam | RFC | Off-Peak | 160 | 100 | 1 | 1 | 3134-Vacuum pump piping and valves | D1-Forced - Immediate | 100-Fossil-Steam
3134 | Vacuum pump piping and valves | Balance of Plant | Condensing System | D1 | Forced - Immediate | 2013 | Coal | CC | 100 | Fossil-Steam | RFC | Summer | 212 | 80 | 1 | 1 | 3134-Vacuum pump piping and valves | D1-Forced - Immediate | 100-Fossil-Steam
3134 | Vacuum pump piping and valves | Balance of Plant | Condensing System | U1 | Forced - Immediate | 2013 | Coal | CC | 100 | Fossil-Steam | SERC | Off-Peak | 3009 | 510 | 1 | 1 | 3134-Vacuum pump piping and valves | U1-Forced - Immediate | 100-Fossil-Steam
3134 | Vacuum pump piping and valves | Balance of Plant | Condensing System | D1 | Forced - Immediate | 2013 | Nuclear | NU | 200 | Nuclear | NPCC | Off-Peak | 14927.6821 | 671.41 | 1 | 1 | 3134-Vacuum pump piping and valves | D1-Forced - Immediate | 200-Nuclear
3134 | Vacuum pump piping and valves | Balance of Plant | Condensing System | D1 | Forced - Immediate | 2013 | Nuclear | NU | 200 | Nuclear | NPCC | Off-Peak | 4442.4957 | 671.41 | 1 | 1 | 3134-Vacuum pump piping and valves | D1-Forced - Immediate | 200-Nuclear
3134 | Vacuum pump piping and valves | Balance of Plant | Condensing System | D1 | Forced - Immediate | 2013 | Nuclear | NU | 200 | Nuclear | TRE | Summer | 16.7291 | 91.25 | 1 | 1 | 3134-Vacuum pump piping and valves | D1-Forced - Immediate | 200-Nuclear
3134 | Vacuum pump piping and valves | Balance of Plant | Condensing System | D1 | Forced - Immediate | 2013 | Geothermal | GE | 830 | Geothermal | WECC | Off-Peak | 23 | 23 | 1 | 1 | 3134-Vacuum pump piping and valves | D1-Forced - Immediate | 830-Geothermal
3134 | Vacuum pump piping and valves | Balance of Plant | Condensing System | U1 | Forced - Immediate | 2013 | Geothermal | GE | 830 | Geothermal | WECC | Off-Peak | 210 | 42 | 1 | 1 | 3134-Vacuum pump piping and valves | U1-Forced - Immediate | 830-Geothermal
3134 | Vacuum pump piping and valves | Balance of Plant | Condensing System | D1 | Forced - Immediate | 2013 | Geothermal | GE | 830 | Geothermal | WECC | Off-Peak | 24 | 24 | 1 | 1 | 3134-Vacuum pump piping and valves | D1-Forced - Immediate | 830-Geothermal
3134 | Vacuum pump piping and valves | Balance of Plant | Condensing System | D1 | Forced - Immediate | 2013 | Geothermal | GE | 830 | Geothermal | WECC | Off-Peak | 72.28 | 5.56 | 1 | 1 | 3134-Vacuum pump piping and valves | D1-Forced - Immediate | 830-Geothermal
3134 | Vacuum pump piping and valves | Balance of Plant | Condensing System | U1 | Forced - Immediate | 2013 | Gas | GG | 850 | Combined Cycle Block | RFC | Winter | 408.2 | 628 | 1 | 1 | 3134-Vacuum pump piping and valves | U1-Forced - Immediate | 850-Combined Cycle Block
3134 | Vacuum pump piping and valves | Balance of Plant | Condensing System | U1 | Forced - Immediate | 2013 | Gas | GG | 850 | Combined Cycle Block | RFC | Winter | 2899.2662 | 628 | 1 | 1 | 3134-Vacuum pump piping and valves | U1-Forced - Immediate | 850-Combined Cycle Block
3134 | Vacuum pump piping and valves | Balance of Plant | Condensing System | D1 | Forced - Immediate | 2013 | Gas | GG | 850 | Combined Cycle Block | RFC | Winter | 20423.7331 | 556 | 1 | 1 | 3134-Vacuum pump piping and valves | D1-Forced - Immediate | 850-Combined Cycle Block
3134 | Vacuum pump piping and valves | Balance of Plant | Condensing System | U1 | Forced - Immediate | 2013 | Gas | GG | 850 | Combined Cycle Block | RFC | Winter | 4406.4662 | 628 | 1 | 1 | 3134-Vacuum pump piping and valves | U1-Forced - Immediate | 850-Combined Cycle Block
3134 | Vacuum pump piping and valves | Balance of Plant | Condensing System | U1 | Forced - Immediate | 2013 | Gas | GG | 852 | CC steam units | SERC | Off-Peak | 38.3999 | 288 | 1 | 1 | 3134-Vacuum pump piping and valves | U1-Forced - Immediate | 852-CC steam units
3135 | Vacuum pump motor and auxiliaries | Balance of Plant | Condensing System | D1 | Forced - Immediate | 2013 | Coal | CC | 100 | Fossil-Steam | MRO | Summer | 532 | 152 | 1 | 1 | 3135-Vacuum pump motor and auxiliaries | D1-Forced - Immediate | 100-Fossil-Steam
3135 | Vacuum pump motor and auxiliaries | Balance of Plant | Condensing System | SF | Startup Failure | 2013 | Gas | GG | 100 | Fossil-Steam | WECC | Off-Peak | 4355 | 335 | 1 | 1 | 3135-Vacuum pump motor and auxiliaries | SF-Startup Failure | 100-Fossil-Steam
3135 | Vacuum pump motor and auxiliaries | Balance of Plant | Condensing System | U1 | Forced - Immediate | 2013 | Gas | GG | 100 | Fossil-Steam | SERC | Summer | 8437.6 | 106 | 1 | 1 | 3135-Vacuum pump motor and auxiliaries | U1-Forced - Immediate | 100-Fossil-Steam
3135 | Vacuum pump motor and auxiliaries | Balance of Plant | Condensing System | D2 | Forced - Delayed | 2013 | Coal | CC | 100 | Fossil-Steam | RFC | Off-Peak | 918 | 34 | 1 | 1 | 3135-Vacuum pump motor and auxiliaries | D2-Forced - Delayed | 100-Fossil-Steam
3135 | Vacuum pump motor and auxiliaries | Balance of Plant | Condensing System | U1 | Forced - Immediate | 2013 | Gas | GG | 100 | Fossil-Steam | TRE | Winter | 4723.55 | 169 | 1 | 1 | 3135-Vacuum pump motor and auxiliaries | U1-Forced - Immediate | 100-Fossil-Steam
3135 | Vacuum pump motor and auxiliaries | Balance of Plant | Condensing System | D1 | Forced - Immediate | 2013 | Nuclear | NU | 200 | Nuclear | MRO | Off-Peak | 19.4333 | 11 | 1 | 1 | 3135-Vacuum pump motor and auxiliaries | D1-Forced - Immediate | 200-Nuclear
3135 | Vacuum pump motor and auxiliaries | Balance of Plant | Condensing System | D1 | Forced - Immediate | 2013 | Nuclear | NU | 200 | Nuclear | MRO | Winter | 3.3333 | 4 | 1 | 1 | 3135-Vacuum pump motor and auxiliaries | D1-Forced - Immediate | 200-Nuclear
3135 | Vacuum pump motor and auxiliaries | Balance of Plant | Condensing System | D1 | Forced - Immediate | 2013 | Geothermal | GE | 830 | Geothermal | WECC | Summer | 13.8667 | 26 | 1 | 1 | 3135-Vacuum pump motor and auxiliaries | D1-Forced - Immediate | 830-Geothermal
3139 | Other air extraction system problems - general | Balance of Plant | Condensing System | U2 | Forced - Delayed | 2013 | Gas | GG | 100 | Fossil-Steam | TRE | Off-Peak | 7547.5125 | 76.95 | 1 | 1 | 3139-Other air extraction system problems - general | U2-Forced - Delayed | 100-Fossil-Steam
3139 | Other air extraction system problems - general | Balance of Plant | Condensing System | D2 | Forced - Delayed | 2013 | Coal | LI | 100 | Fossil-Steam | TRE | Off-Peak | 107.3333 | 8 | 1 | 1 | 3139-Other air extraction system problems - general | D2-Forced - Delayed | 100-Fossil-Steam
3139 | Other air extraction system problems - general | Balance of Plant | Condensing System | U1 | Forced - Immediate | 2013 | Coal | CC | 100 | Fossil-Steam | WECC | Summer | 2231.2332 | 271 | 1 | 1 | 3139-Other air extraction system problems - general | U1-Forced - Immediate | 100-Fossil-Steam
3139 | Other air extraction system problems - general | Balance of Plant | Condensing System | U1 | Forced - Immediate | 2013 | Coal | CC | 100 | Fossil-Steam | RFC | Off-Peak | 3825.5833 | 145 | 1 | 1 | 3139-Other air extraction system problems - general | U1-Forced - Immediate | 100-Fossil-Steam
3139 | Other air extraction system problems - general | Balance of Plant | Condensing System | U1 | Forced - Immediate | 2013 | Gas | GG | 100 | Fossil-Steam | WECC | Summer | 2279.2 | 74 | 1 | 1 | 3139-Other air extraction system problems - general | U1-Forced - Immediate | 100-Fossil-Steam
3139 | Other air extraction system problems - general | Balance of Plant | Condensing System | D1 | Forced - Immediate | 2013 | Nuclear | NU | 200 | Nuclear | RFC | Winter | 4200.4165 | 425 | 1 | 1 | 3139-Other air extraction system problems - general | D1-Forced - Immediate | 200-Nuclear
3139 | Other air extraction system problems - general | Balance of Plant | Condensing System | D1 | Forced - Immediate | 2013 | Nuclear | NU | 200 | Nuclear | RFC | Winter | 1651.5 | 135 | 1 | 1 | 3139-Other air extraction system problems - general | D1-Forced - Immediate | 200-Nuclear
3139 | Other air extraction system problems - general | Balance of Plant | Condensing System | U1 | Forced - Immediate | 2013 | Geothermal | GE | 830 | Geothermal | WECC | Off-Peak | 3.4533 | 14.8 | 1 | 1 | 3139-Other air extraction system problems - general | U1-Forced - Immediate | 830-Geothermal
3139 | Other air extraction system problems - general | Balance of Plant | Condensing System | U1 | Forced - Immediate | 2013 | Geothermal | GE | 830 | Geothermal | WECC | Winter | 163.28 | 15.6 | 1 | 1 | 3139-Other air extraction system problems - general | U1-Forced - Immediate | 830-Geothermal
3139 | Other air extraction system problems - general | Balance of Plant | Condensing System | U1 | Forced - Immediate | 2013 | Geothermal | GE | 830 | Geothermal | WECC | Off-Peak | 4.3333 | 13 | 1 | 1 | 3139-Other air extraction system problems - general | U1-Forced - Immediate | 830-Geothermal
3139 | Other air extraction system problems - general | Balance of Plant | Condensing System | U1 | Forced - Immediate | 2013 | Geothermal | GE | 830 | Geothermal | WECC | Off-Peak | 22.2 | 14.8 | 1 | 1 | 3139-Other air extraction system problems - general | U1-Forced - Immediate | 830-Geothermal
3139 | Other air extraction system problems - general | Balance of Plant | Condensing System | U1 | Forced - Immediate | 2013 | Geothermal | GE | 830 | Geothermal | WECC | Summer | 8.76 | 14.6 | 1 | 1 | 3139-Other air extraction system problems - general | U1-Forced - Immediate | 830-Geothermal
3139 | Other air extraction system problems - general | Balance of Plant | Condensing System | U1 | Forced - Immediate | 2013 | Geothermal | GE | 830 | Geothermal | WECC | Summer | 5.92 | 14.8 | 1 | 1 | 3139-Other air extraction system problems - general | U1-Forced - Immediate | 830-Geothermal
3139 | Other air extraction system problems - general | Balance of Plant | Condensing System | D1 | Forced - Immediate | 2013 | Waste Heat | WH | 850 | Combined Cycle Block | NPCC | Winter | 8 | 8 | 1 | 1 | 3139-Other air extraction system problems - general | D1-Forced - Immediate | 850-Combined Cycle Block
3139 | Other air extraction system problems - general | Balance of Plant | Condensing System | U1 | Forced - Immediate | 2013 | Gas | GG | 851 | CC GT units | SERC | Off-Peak | 558.2499 | 165 | 1 | 1 | 3139-Other air extraction system problems - general | U1-Forced - Immediate | 851-CC GT units
3139 | Other air extraction system problems - general | Balance of Plant | Condensing System | U1 | Forced - Immediate | 2013 | Gas | GG | 852 | CC steam units | WECC | Off-Peak | 356.4999 | 186 | 1 | 1 | 3139-Other air extraction system problems - general | U1-Forced - Immediate | 852-CC steam units
3139 | Other air extraction system problems - general | Balance of Plant | Condensing System | U1 | Forced - Immediate | 2013 | Waste Heat | WH | 852 | CC steam units | SERC | Off-Peak | 560 | 150 | 1 | 1 | 3139-Other air extraction system problems - general | U1-Forced - Immediate | 852-CC steam units
3149 | Loss of vacuum not attributable to a particular component such as air ejectors or valves; or high back pressure not attributable to high circulating water temperature; or vacuum losses from a known cause. | Balance of Plant | Condensing System | D1 | Forced - Immediate | 2013 | Coal | CC | 100 | Fossil-Steam | RFC | Off-Peak | 23.3333 | 35 | 1 | 1 | 3149-Loss of vacuum not attributable to a particular component such as air ejectors or valves; or high back pressure not attributable to high circulating water temperature; or vacuum losses from a known cause. | D1-Forced - Immediate | 100-Fossil-Steam
3149 | Loss of vacuum not attributable to a particular component such as air ejectors or valves; or high back pressure not attributable to high circulating water temperature; or vacuum losses from a known cause. | Balance of Plant | Condensing System | D1 | Forced - Immediate | 2013 | Coal | CC | 100 | Fossil-Steam | SERC | Off-Peak | 89.6 | 28 | 1 | 1 | 3149-Loss of vacuum not attributable to a particular component such as air ejectors or valves; or high back pressure not attributable to high circulating water temperature; or vacuum losses from a known cause. | D1-Forced - Immediate | 100-Fossil-Steam
3149 | Loss of vacuum not attributable to a particular component such as air ejectors or valves; or high back pressure not attributable to high circulating water temperature; or vacuum losses from a known cause. | Balance of Plant | Condensing System | D1 | Forced - Immediate | 2013 | Coal | CC | 100 | Fossil-Steam | MRO | Off-Peak | 348.6 | 21 | 1 | 1 | 3149-Loss of vacuum not attributable to a particular component such as air ejectors or valves; or high back pressure not attributable to high circulating water temperature; or vacuum losses from a known cause. | D1-Forced - Immediate | 100-Fossil-Steam
3149 | Loss of vacuum not attributable to a particular component such as air ejectors or valves; or high back pressure not attributable to high circulating water temperature; or vacuum losses from a known cause. | Balance of Plant | Condensing System | D1 | Forced - Immediate | 2013 | Coal | CC | 100 | Fossil-Steam | WECC | Summer | 0.5 | 10 | 1 | 1 | 3149-Loss of vacuum not attributable to a particular component such as air ejectors or valves; or high back pressure not attributable to high circulating water temperature; or vacuum losses from a known cause. | D1-Forced - Immediate | 100-Fossil-Steam
3149 | Loss of vacuum not attributable to a particular component such as air ejectors or valves; or high back pressure not attributable to high circulating water temperature; or vacuum losses from a known cause. | Balance of Plant | Condensing System | D1 | Forced - Immediate | 2013 | Coal | CC | 100 | Fossil-Steam | WECC | Summer | 2 | 10 | 1 | 1 | 3149-Loss of vacuum not attributable to a particular component such as air ejectors or valves; or high back pressure not attributable to high circulating water temperature; or vacuum losses from a known cause. | D1-Forced - Immediate | 100-Fossil-Steam
3149 | Loss of vacuum not attributable to a particular component such as air ejectors or valves; or high back pressure not attributable to high circulating water temperature; or vacuum losses from a known cause. | Balance of Plant | Condensing System | D1 | Forced - Immediate | 2013 | Coal | CC | 100 | Fossil-Steam | WECC | Summer | 2.1667 | 13 | 1 | 1 | 3149-Loss of vacuum not attributable to a particular component such as air ejectors or valves; or high back pressure not attributable to high circulating water temperature; or vacuum losses from a known cause. | D1-Forced - Immediate | 100-Fossil-Steam
3149 | Loss of vacuum not attributable to a particular component such as air ejectors or valves; or high back pressure not attributable to high circulating water temperature; or vacuum losses from a known cause. | Balance of Plant | Condensing System | D1 | Forced - Immediate | 2013 | Coal | CC | 100 | Fossil-Steam | WECC | Summer | 2.1667 | 10 | 1 | 1 | 3149-Loss of vacuum not attributable to a particular component such as air ejectors or valves; or high back pressure not attributable to high circulating water temperature; or vacuum losses from a known cause. | D1-Forced - Immediate | 100-Fossil-Steam
3149 | Loss of vacuum not attributable to a particular component such as air ejectors or valves; or high back pressure not attributable to high circulating water temperature; or vacuum losses from a known cause. | Balance of Plant | Condensing System | D1 | Forced - Immediate | 2013 | Coal | CC | 100 | Fossil-Steam | WECC | Summer | 2.3333 | 10 | 1 | 1 | 3149-Loss of vacuum not attributable to a particular component such as air ejectors or valves; or high back pressure not attributable to high circulating water temperature; or vacuum losses from a known cause. | D1-Forced - Immediate | 100-Fossil-Steam
3149 | Loss of vacuum not attributable to a particular component such as air ejectors or valves; or high back pressure not attributable to high circulating water temperature; or vacuum losses from a known cause. | Balance of Plant | Condensing System | D1 | Forced - Immediate | 2013 | Coal | CC | 100 | Fossil-Steam | WECC | Summer | 4.6 | 23 | 1 | 1 | 3149-Loss of vacuum not attributable to a particular component such as air ejectors or valves; or high back pressure not attributable to high circulating water temperature; or vacuum losses from a known cause. | D1-Forced - Immediate | 100-Fossil-Steam
3149 | Loss of vacuum not attributable to a particular component such as air ejectors or valves; or high back pressure not attributable to high circulating water temperature; or vacuum losses from a known cause. | Balance of Plant | Condensing System | D1 | Forced - Immediate | 2013 | Coal | CC | 100 | Fossil-Steam | WECC | Summer | 5.6667 | 20 | 1 | 1 | 3149-Loss of vacuum not attributable to a particular component such as air ejectors or valves; or high back pressure not attributable to high circulating water temperature; or vacuum losses from a known cause. | D1-Forced - Immediate | 100-Fossil-Steam
3149 | Loss of vacuum not attributable to a particular component such as air ejectors or valves; or high back pressure not attributable to high circulating water temperature; or vacuum losses from a known cause. | Balance of Plant | Condensing System | D1 | Forced - Immediate | 2013 | Coal | CC | 100 | Fossil-Steam | WECC | Summer | 8.3333 | 10 | 1 | 1 | 3149-Loss of vacuum not attributable to a particular component such as air ejectors or valves; or high back pressure not attributable to high circulating water temperature; or vacuum losses from a known cause. | D1-Forced - Immediate | 100-Fossil-Steam
3149 | Loss of vacuum not attributable to a particular component such as air ejectors or valves; or high back pressure not attributable to high circulating water temperature; or vacuum losses from a known cause. | Balance of Plant | Condensing System | D1 | Forced - Immediate | 2013 | Coal | CC | 100 | Fossil-Steam | RFC | Summer | 9.9 | 18 | 1 | 1 | 3149-Loss of vacuum not attributable to a particular component such as air ejectors or valves; or high back pressure not attributable to high circulating water temperature; or vacuum losses from a known cause. | D1-Forced - Immediate | 100-Fossil-Steam
3149 | Loss of vacuum not attributable to a particular component such as air ejectors or valves; or high back pressure not attributable to high circulating water temperature; or vacuum losses from a known cause. | Balance of Plant | Condensing System | D1 | Forced - Immediate | 2013 | Coal | CC | 100 | Fossil-Steam | WECC | Summer | 11.9167 | 13 | 1 | 1 | 3149-Loss of vacuum not attributable to a particular component such as air ejectors or valves; or high back pressure not attributable to high circulating water temperature; or vacuum losses from a known cause. | D1-Forced - Immediate | 100-Fossil-Steam
3149 | Loss of vacuum not attributable to a particular component such as air ejectors or valves; or high back pressure not attributable to high circulating water temperature; or vacuum losses from a known cause. | Balance of Plant | Condensing System | D1 | Forced - Immediate | 2013 | Coal | CC | 100 | Fossil-Steam | WECC | Summer | 13 | 10 | 1 | 1 | 3149-Loss of vacuum not attributable to a particular component such as air ejectors or valves; or high back pressure not attributable to high circulating water temperature; or vacuum losses from a known cause. | D1-Forced - Immediate | 100-Fossil-Steam
3149 | Loss of vacuum not attributable to a particular component such as air ejectors or valves; or high back pressure not attributable to high circulating water temperature; or vacuum losses from a known cause. | Balance of Plant | Condensing System | D1 | Forced - Immediate | 2013 | Coal | CC | 100 | Fossil-Steam | SERC | Summer | 19.4333 | 11 | 1 | 1 | 3149-Loss of vacuum not attributable to a particular component such as air ejectors or valves; or high back pressure not attributable to high circulating water temperature; or vacuum losses from a known cause. | D1-Forced - Immediate | 100-Fossil-Steam
3149 | Loss of vacuum not attributable to a particular component such as air ejectors or valves; or high back pressure not attributable to high circulating water temperature; or vacuum losses from a known cause. | Balance of Plant | Condensing System | D1 | Forced - Immediate | 2013 | Coal | CC | 100 | Fossil-Steam | WECC | Summer | 23.3833 | 23 | 1 | 1 | 3149-Loss of vacuum not attributable to a particular component such as air ejectors or valves; or high back pressure not attributable to high circulating water temperature; or vacuum losses from a known cause. | D1-Forced - Immediate | 100-Fossil-Steam
3149 | Loss of vacuum not attributable to a particular component such as air ejectors or valves; or high back pressure not attributable to high circulating water temperature; or vacuum losses from a known cause. | Balance of Plant | Condensing System | D1 | Forced - Immediate | 2013 | Coal | CC | 100 | Fossil-Steam | WECC | Summer | 31.8333 | 10 | 1 | 1 | 3149-Loss of vacuum not attributable to a particular component such as air ejectors or valves; or high back pressure not attributable to high circulating water temperature; or vacuum losses from a known cause. | D1-Forced - Immediate | 100-Fossil-Steam
3149 | Loss of vacuum not attributable to a particular component such as air ejectors or valves; or high back pressure not attributable to high circulating water temperature; or vacuum losses from a known cause. | Balance of Plant | Condensing System | D1 | Forced - Immediate | 2013 | Coal | CC | 100 | Fossil-Steam | WECC | Summer | 36.3333 | 10 | 1 | 1 | 3149-Loss of vacuum not attributable to a particular component such as air ejectors or valves; or high back pressure not attributable to high circulating water temperature; or vacuum losses from a known cause. | D1-Forced - Immediate | 100-Fossil-Steam
3149 | Loss of vacuum not attributable to a particular component such as air ejectors or valves; or high back pressure not attributable to high circulating water temperature; or vacuum losses from a known cause. | Balance of Plant | Condensing System | D1 | Forced - Immediate | 2013 | Coal | CC | 100 | Fossil-Steam | WECC | Summer | 46.3333 | 10 | 1 | 1 | 3149-Loss of vacuum not attributable to a particular component such as air ejectors or valves; or high back pressure not attributable to high circulating water temperature; or vacuum losses from a known cause. | D1-Forced - Immediate | 100-Fossil-Steam
3149 | Loss of vacuum not attributable to a particular component such as air ejectors or valves; or high back pressure not attributable to high circulating water temperature; or vacuum losses from a known cause. | Balance of Plant | Condensing System | D1 | Forced - Immediate | 2013 | Coal | CC | 100 | Fossil-Steam | MRO | Summer | 53.3333 | 20 | 1 | 1 | 3149-Loss of vacuum not attributable to a particular component such as air ejectors or valves; or high back pressure not attributable to high circulating water temperature; or vacuum losses from a known cause. | D1-Forced - Immediate | 100-Fossil-Steam
3149 | Loss of vacuum not attributable to a particular component such as air ejectors or valves; or high back pressure not attributable to high circulating water temperature; or vacuum losses from a known cause. | Balance of Plant | Condensing System | D1 | Forced - Immediate | 2013 | Coal | CC | 100 | Fossil-Steam | WECC | Summer | 63.6333 | 23 | 1 | 1 | 3149-Loss of vacuum not attributable to a particular component such as air ejectors or valves; or high back pressure not attributable to high circulating water temperature; or vacuum losses from a known cause. | D1-Forced - Immediate | 100-Fossil-Steam
3149 | Loss of vacuum not attributable to a particular component such as air ejectors or valves; or high back pressure not attributable to high circulating water temperature; or vacuum losses from a known cause. | Balance of Plant | Condensing System | D1 | Forced - Immediate | 2013 | Coal | CC | 100 | Fossil-Steam | RFC | Summer | 96 | 9 | 1 | 1 | 3149-Loss of vacuum not attributable to a particular component such as air ejectors or valves; or high back pressure not attributable to high circulating water temperature; or vacuum losses from a known cause. | D1-Forced - Immediate | 100-Fossil-Steam
3149 | Loss of vacuum not attributable to a particular component such as air ejectors or valves; or high back pressure not attributable to high circulating water temperature; or vacuum losses from a known cause. | Balance of Plant | Condensing System | D1 | Forced - Immediate | 2013 | Coal | CC | 100 | Fossil-Steam | WECC | Summer | 1252.0166 | 43 | 1 | 1 | 3149-Loss of vacuum not attributable to a particular component such as air ejectors or valves; or high back pressure not attributable to high circulating water temperature; or vacuum losses from a known cause. | D1-Forced - Immediate | 100-Fossil-Steam
3149 | Loss of vacuum not attributable to a particular component such as air ejectors or valves; or high back pressure not attributable to high circulating water temperature; or vacuum losses from a known cause. | Balance of Plant | Condensing System | D1 | Forced - Immediate | 2013 | Coal | CC | 100 | Fossil-Steam | WECC | Winter | 3.75 | 2.5 | 1 | 1 | 3149-Loss of vacuum not attributable to a particular component such as air ejectors or valves; or high back pressure not attributable to high circulating water temperature; or vacuum losses from a known cause. | D1-Forced - Immediate | 100-Fossil-Steam
3149 | Loss of vacuum not attributable to a particular component such as air ejectors or valves; or high back pressure not attributable to high circulating water temperature; or vacuum losses from a known cause. | Balance of Plant | Condensing System | D1 | Forced - Immediate | 2013 | Gas | GG | 100 | Fossil-Steam | MRO | Summer | 186.2667 | 44 | 1 | 1 | 3149-Loss of vacuum not attributable to a particular component such as air ejectors or valves; or high back pressure not attributable to high circulating water temperature; or vacuum losses from a known cause. | D1-Forced - Immediate | 100-Fossil-Steam
3149 | Loss of vacuum not attributable to a particular component such as air ejectors or valves; or high back pressure not attributable to high circulating water temperature; or vacuum losses from a known cause. | Balance of Plant | Condensing System | U1 | Forced - Immediate | 2013 | Coal | CC | 100 | Fossil-Steam | SERC | Off-Peak | 2084.6665 | 265 | 1 | 1 | 3149-Loss of vacuum not attributable to a particular component such as air ejectors or valves; or high back pressure not attributable to high circulating water temperature; or vacuum losses from a known cause. | U1-Forced - Immediate | 100-Fossil-Steam
3149 | Loss of vacuum not attributable to a particular component such as air ejectors or valves; or high back pressure not attributable to high circulating water temperature; or vacuum losses from a known cause. | Balance of Plant | Condensing System | U1 | Forced - Immediate | 2013 | Coal | CC | 100 | Fossil-Steam | RFC | Summer | 13126.8665 | 644 | 1 | 1 | 3149-Loss of vacuum not attributable to a particular component such as air ejectors or valves; or high back pressure not attributable to high circulating water temperature; or vacuum losses from a known cause. | U1-Forced - Immediate | 100-Fossil-Steam
3149 | Loss of vacuum not attributable to a particular component such as air ejectors or valves; or high back pressure not attributable to high circulating water temperature; or vacuum losses from a known cause. | Balance of Plant | Condensing System | U1 | Forced - Immediate | 2013 | Oil | OO | 100 | Fossil-Steam | NPCC | Summer | 2165.8331 | 565 | 1 | 1 | 3149-Loss of vacuum not attributable to a particular component such as air ejectors or valves; or high back pressure not attributable to high circulating water temperature; or vacuum losses from a known cause. | U1-Forced - Immediate | 100-Fossil-Steam
3149 | Loss of vacuum not attributable to a particular component such as air ejectors or valves; or high back pressure not attributable to high circulating water temperature; or vacuum losses from a known cause. | Balance of Plant | Condensing System | D1 | Forced - Immediate | 2013 | Coal | CC | 100 | Fossil-Steam | MRO | Off-Peak | 88.9 | 21 | 1 | 1 | 3149-Loss of vacuum not attributable to a particular component such as air ejectors or valves; or high back pressure not attributable to high circulating water temperature; or vacuum losses from a known cause. | D1-Forced - Immediate | 100-Fossil-Steam
3149 | Loss of vacuum not attributable to a particular component such as air ejectors or valves; or high back pressure not attributable to high circulating water temperature; or vacuum losses from a known cause. | Balance of Plant | Condensing System | D1 | Forced - Immediate | 2013 | Coal | CC | 100 | Fossil-Steam | RFC | Off-Peak | 702 | 54 | 1 | 1 | 3149-Loss of vacuum not attributable to a particular component such as air ejectors or valves; or high back pressure not attributable to high circulating water temperature; or vacuum losses from a known cause. | D1-Forced - Immediate | 100-Fossil-Steam
3149 | Loss of vacuum not attributable to a particular component such as air ejectors or valves; or high back pressure not attributable to high circulating water temperature; or vacuum losses from a known cause. | Balance of Plant | Condensing System | D1 | Forced - Immediate | 2013 | Coal | CC | 100 | Fossil-Steam | WECC | Summer | 1.6 | 8 | 1 | 1 | 3149-Loss of vacuum not attributable to a particular component such as air ejectors or valves; or high back pressure not attributable to high circulating water temperature; or vacuum losses from a known cause. | D1-Forced - Immediate | 100-Fossil-Steam
3149 | Loss of vacuum not attributable to a particular component such as air ejectors or valves; or high back pressure not attributable to high circulating water temperature; or vacuum losses from a known cause. | Balance of Plant | Condensing System | D1 | Forced - Immediate | 2013 | Coal | CC | 100 | Fossil-Steam | WECC | Summer | 4.3333 | 10 | 1 | 1 | 3149-Loss of vacuum not attributable to a particular component such as air ejectors or valves; or high back pressure not attributable to high circulating water temperature; or vacuum losses from a known cause. | D1-Forced - Immediate | 100-Fossil-Steam
3149 | Loss of vacuum not attributable to a particular component such as air ejectors or valves; or high back pressure not attributable to high circulating water temperature; or vacuum losses from a known cause. | Balance of Plant | Condensing System | D1 | Forced - Immediate | 2013 | Coal | CC | 100 | Fossil-Steam | WECC | Summer | 7.8 | 13 | 1 | 1 | 3149-Loss of vacuum not attributable to a particular component such as air ejectors or valves; or high back pressure not attributable to high circulating water temperature; or vacuum losses from a known cause. | D1-Forced - Immediate | 100-Fossil-Steam
3149 | Loss of vacuum not attributable to a particular component such as air ejectors or valves; or high back pressure not attributable to high circulating water temperature; or vacuum losses from a known cause. | Balance of Plant | Condensing System | D1 | Forced - Immediate | 2013 | Coal | CC | 100 | Fossil-Steam | WECC | Summer | 9.75 | 13 | 2 | 2 | 3149-Loss of vacuum not attributable to a particular component such as air ejectors or valves; or high back pressure not attributable to high circulating water temperature; or vacuum losses from a known cause. | D1-Forced - Immediate | 100-Fossil-Steam
3149 | Loss of vacuum not attributable to a particular component such as air ejectors or valves; or high back pressure not attributable to high circulating water temperature; or vacuum losses from a known cause. | Balance of Plant | Condensing System | D1 | Forced - Immediate | 2013 | Coal | CC | 100 | Fossil-Steam | WECC | Summer | 13.8 | 23 | 1 | 1 | 3149-Loss of vacuum not attributable to a particular component such as air ejectors or valves; or high back pressure not attributable to high circulating water temperature; or vacuum losses from a known cause. | D1-Forced - Immediate | 100-Fossil-Steam
3149 | Loss of vacuum not attributable to a particular component such as air ejectors or valves; or high back pressure not attributable to high circulating water temperature; or vacuum losses from a known cause. | Balance of Plant | Condensing System | D1 | Forced - Immediate | 2013 | Coal | CC | 100 | Fossil-Steam | WECC | Summer | 14 | 5 | 1 | 1 | 3149-Loss of vacuum not attributable to a particular component such as air ejectors or valves; or high back pressure not attributable to high circulating water temperature; or vacuum losses from a known cause. | D1-Forced - Immediate | 100-Fossil-Steam
3149 | Loss of vacuum not attributable to a particular component such as air ejectors or valves; or high back pressure not attributable to high circulating water temperature; or vacuum losses from a known cause. | Balance of Plant | Condensing System | D1 | Forced - Immediate | 2013 | Coal | CC | 100 | Fossil-Steam | WECC | Summer | 15.6667 | 20 | 1 | 1 | 3149-Loss of vacuum not attributable to a particular component such as air ejectors or valves; or high back pressure not attributable to high circulating water temperature; or vacuum losses from a known cause. | D1-Forced - Immediate | 100-Fossil-Steam
3149 | Loss of vacuum not attributable to a particular component such as air ejectors or valves; or high back pressure not attributable to high circulating water temperature; or vacuum losses from a known cause. | Balance of Plant | Condensing System | D1 | Forced - Immediate | 2013 | Coal | CC | 100 | Fossil-Steam | WECC | Summer | 17.1667 | 10 | 1 | 1 | 3149-Loss of vacuum not attributable to a particular component such as air ejectors or valves; or high back pressure not attributable to high circulating water temperature; or vacuum losses from a known cause. | D1-Forced - Immediate | 100-Fossil-Steam
3149 | Loss of vacuum not attributable to a particular component such as air ejectors or valves; or high back pressure not attributable to high circulating water temperature; or vacuum losses from a known cause. | Balance of Plant | Condensing System | D1 | Forced - Immediate | 2013 | Coal | CC | 100 | Fossil-Steam | WECC | Summer | 26.4333 | 13 | 1 | 1 | 3149-Loss of vacuum not attributable to a particular component such as air ejectors or valves; or high back pressure not attributable to high circulating water temperature; or vacuum losses from a known cause. | D1-Forced - Immediate | 100-Fossil-Steam
3149 | Loss of vacuum not attributable to a particular component such as air ejectors or valves; or high back pressure not attributable to high circulating water temperature; or vacuum losses from a known cause. | Balance of Plant | Condensing System | D1 | Forced - Immediate | 2013 | Coal | CC | 100 | Fossil-Steam | SERC | Summer | 39.75 | 9 | 1 | 1 | 3149-Loss of vacuum not attributable to a particular component such as air ejectors or valves; or high back pressure not attributable to high circulating water temperature; or vacuum losses from a known cause. | D1-Forced - Immediate | 100-Fossil-Steam
3149 | Loss of vacuum not attributable to a particular component such as air ejectors or valves; or high back pressure not attributable to high circulating water temperature; or vacuum losses from a known cause. | Balance of Plant | Condensing System | D1 | Forced - Immediate | 2013 | Coal | CC | 100 | Fossil-Steam | WECC | Summer | 49.9333 | 28 | 1 | 1 | 3149-Loss of vacuum not attributable to a particular component such as air ejectors or valves; or high back pressure not attributable to high circulating water temperature; or vacuum losses from a known cause. | D1-Forced - Immediate | 100-Fossil-Steam
3149 | Loss of vacuum not attributable to a particular component such as air ejectors or valves; or high back pressure not attributable to high circulating water temperature; or vacuum losses from a known cause. | Balance of Plant | Condensing System | D1 | Forced - Immediate | 2013 | Coal | CC | 100 | Fossil-Steam | WECC | Summer | 62.3333 | 20 | 1 | 1 | 3149-Loss of vacuum not attributable to a particular component such as air ejectors or valves; or high back pressure not attributable to high circulating water temperature; or vacuum losses from a known cause. | D1-Forced - Immediate | 100-Fossil-Steam
3149 | Loss of vacuum not attributable to a particular component such as air ejectors or valves; or high back pressure not attributable to high circulating water temperature; or vacuum losses from a known cause. | Balance of Plant | Condensing System | D1 | Forced - Immediate | 2013 | Coal | CC | 100 | Fossil-Steam | WECC | Summer | 70.3333 | 20 | 1 | 1 | 3149-Loss of vacuum not attributable to a particular component such as air ejectors or valves; or high back pressure not attributable to high circulating water temperature; or vacuum losses from a known cause. | D1-Forced - Immediate | 100-Fossil-Steam
3149 | Loss of vacuum not attributable to a particular component such as air ejectors or valves; or high back pressure not attributable to high circulating water temperature; or vacuum losses from a known cause. | Balance of Plant | Condensing System | D1 | Forced - Immediate | 2013 | Coal | CC | 100 | Fossil-Steam | WECC | Summer | 87 | 20 | 1 | 1 | 3149-Loss of vacuum not attributable to a particular component such as air ejectors or valves; or high back pressure not attributable to high circulating water temperature; or vacuum losses from a known cause. | D1-Forced - Immediate | 100-Fossil-Steam
3149 | Loss of vacuum not attributable to a particular component such as air ejectors or valves; or high back pressure not attributable to high circulating water temperature; or vacuum losses from a known cause. | Balance of Plant | Condensing System | D1 | Forced - Immediate | 2013 | Coal | CC | 100 | Fossil-Steam | SERC | Summer | 172.8 | 16 | 1 | 1 | 3149-Loss of vacuum not attributable to a particular component such as air ejectors or valves; or high back pressure not attributable to high circulating water temperature; or vacuum losses from a known cause. | D1-Forced - Immediate | 100-Fossil-Steam
3149 | Loss of vacuum not attributable to a particular component such as air ejectors or valves; or high back pressure not attributable to high circulating water temperature; or vacuum losses from a known cause. | Balance of Plant | Condensing System | D1 | Forced - Immediate | 2013 | Coal | CC | 100 | Fossil-Steam | WECC | Summer | 200 | 20 | 1 | 1 | 3149-Loss of vacuum not attributable to a particular component such as air ejectors or valves; or high back pressure not attributable to high circulating water temperature; or vacuum losses from a known cause. | D1-Forced - Immediate | 100-Fossil-Steam
3149 | Loss of vacuum not attributable to a particular component such as air ejectors or valves; or high back pressure not attributable to high circulating water temperature; or vacuum losses from a known cause. | Balance of Plant | Condensing System | D1 | Forced - Immediate | 2013 | Coal | CC | 100 | Fossil-Steam | WECC | Summer | 254.15 | 23 | 1 | 1 | 3149-Loss of vacuum not attributable to a particular component such as air ejectors or valves; or high back pressure not attributable to high circulating water temperature; or vacuum losses from a known cause. | D1-Forced - Immediate | 100-Fossil-Steam
3149 | Loss of vacuum not attributable to a particular component such as air ejectors or valves; or high back pressure not attributable to high circulating water temperature; or vacuum losses from a known cause. | Balance of Plant | Condensing System | D1 | Forced - Immediate | 2013 | Coal | CC | 100 | Fossil-Steam | MRO | Summer | 456.6665 | 274 | 1 | 1 | 3149-Loss of vacuum not attributable to a particular component such as air ejectors or valves; or high back pressure not attributable to high circulating water temperature; or vacuum losses from a known cause. | D1-Forced - Immediate | 100-Fossil-Steam
3149 | Loss of vacuum not attributable to a particular component such as air ejectors or valves; or high back pressure not attributable to high circulating water temperature; or vacuum losses from a known cause. | Balance of Plant | Condensing System | D1 | Forced - Immediate | 2013 | Coal | CC | 100 | Fossil-Steam | RFC | Winter | 756.7666 | 73 | 1 | 1 | 3149-Loss of vacuum not attributable to a particular component such as air ejectors or valves; or high back pressure not attributable to high circulating water temperature; or vacuum losses from a known cause. | D1-Forced - Immediate | 100-Fossil-Steam
3149 | Loss of vacuum not attributable to a particular component such as air ejectors or valves; or high back pressure not attributable to high circulating water temperature; or vacuum losses from a known cause. | Balance of Plant | Condensing System | D1 | Forced - Immediate | 2013 | Gas | GG | 100 | Fossil-Steam | SERC | Off-Peak | 906.9666 | 161 | 1 | 1 | 3149-Loss of vacuum not attributable to a particular component such as air ejectors or valves; or high back pressure not attributable to high circulating water temperature; or vacuum losses from a known cause. | D1-Forced - Immediate | 100-Fossil-Steam
3149 | Loss of vacuum not attributable to a particular component such as air ejectors or valves; or high back pressure not attributable to high circulating water temperature; or vacuum losses from a known cause. | Balance of Plant | Condensing System | D1 | Forced - Immediate | 2013 | Gas | GG | 100 | Fossil-Steam | MRO | Summer | 308 | 44 | 1 | 1 | 3149-Loss of vacuum not attributable to a particular component such as air ejectors or valves; or high back pressure not attributable to high circulating water temperature; or vacuum losses from a known cause. | D1-Forced - Immediate | 100-Fossil-Steam
3149 | Loss of vacuum not attributable to a particular component such as air ejectors or valves; or high back pressure not attributable to high circulating water temperature; or vacuum losses from a known cause. | Balance of Plant | Condensing System | D1 | Forced - Immediate | 2013 | Gas | GG | 100 | Fossil-Steam | WECC | Summer | 3223.2 | 24 | 1 | 1 | 3149-Loss of vacuum not attributable to a particular component such as air ejectors or valves; or high back pressure not attributable to high circulating water temperature; or vacuum losses from a known cause. | D1-Forced - Immediate | 100-Fossil-Steam
3149 | Loss of vacuum not attributable to a particular component such as air ejectors or valves; or high back pressure not attributable to high circulating water temperature; or vacuum losses from a known cause. | Balance of Plant | Condensing System | D2 | Forced - Delayed | 2013 | Coal | CC | 100 | Fossil-Steam | RFC | Summer | 51.7833 | 13 | 1 | 1 | 3149-Loss of vacuum not attributable to a particular component such as air ejectors or valves; or high back pressure not attributable to high circulating water temperature; or vacuum losses from a known cause. | D2-Forced - Delayed | 100-Fossil-Steam
3149 | Loss of vacuum not attributable to a particular component such as air ejectors or valves; or high back pressure not attributable to high circulating water temperature; or vacuum losses from a known cause. | Balance of Plant | Condensing System | SF | Startup Failure | 2013 | Coal | CC | 100 | Fossil-Steam | MRO | Summer | 10.7706 | 40.39 | 1 | 1 | 3149-Loss of vacuum not attributable to a particular component such as air ejectors or valves; or high back pressure not attributable to high circulating water temperature; or vacuum losses from a known cause. | SF-Startup Failure | 100-Fossil-Steam
3149 | Loss of vacuum not attributable to a particular component such as air ejectors or valves; or high back pressure not attributable to high circulating water temperature; or vacuum losses from a known cause. | Balance of Plant | Condensing System | U1 | Forced - Immediate | 2013 | Coal | CC | 100 | Fossil-Steam | WECC | Off-Peak | 229.4997 | 405 | 1 | 1 | 3149-Loss of vacuum not attributable to a particular component such as air ejectors or valves; or high back pressure not attributable to high circulating water temperature; or vacuum losses from a known cause. | U1-Forced - Immediate | 100-Fossil-Steam
3149 | Loss of vacuum not attributable to a particular component such as air ejectors or valves; or high back pressure not attributable to high circulating water temperature; or vacuum losses from a known cause. | Balance of Plant | Condensing System | U1 | Forced - Immediate | 2013 | Coal | CC | 100 | Fossil-Steam | RFC | Off-Peak | 945.25 | 199 | 1 | 1 | 3149-Loss of vacuum not attributable to a particular component such as air ejectors or valves; or high back pressure not attributable to high circulating water temperature; or vacuum losses from a known cause. | U1-Forced - Immediate | 100-Fossil-Steam
3149 | Loss of vacuum not attributable to a particular component such as air ejectors or valves; or high back pressure not attributable to high circulating water temperature; or vacuum losses from a known cause. | Balance of Plant | Condensing System | U1 | Forced - Immediate | 2013 | Coal | CC | 100 | Fossil-Steam | SERC | Summer | 8025.6 | 608 | 1 | 1 | 3149-Loss of vacuum not attributable to a particular component such as air ejectors or valves; or high back pressure not attributable to high circulating water temperature; or vacuum losses from a known cause. | U1-Forced - Immediate | 100-Fossil-Steam
3149 | Loss of vacuum not attributable to a particular component such as air ejectors or valves; or high back pressure not attributable to high circulating water temperature; or vacuum losses from a known cause. | Balance of Plant | Condensing System | U1 | Forced - Immediate | 2013 | Coal | CC | 100 | Fossil-Steam | SERC | Winter | 343.3999 | 303 | 1 | 1 | 3149-Loss of vacuum not attributable to a particular component such as air ejectors or valves; or high back pressure not attributable to high circulating water temperature; or vacuum losses from a known cause. | U1-Forced - Immediate | 100-Fossil-Steam
3149 | Loss of vacuum not attributable to a particular component such as air ejectors or valves; or high back pressure not attributable to high circulating water temperature; or vacuum losses from a known cause. | Balance of Plant | Condensing System | U1 | Forced - Immediate | 2013 | Gas | GG | 100 | Fossil-Steam | WECC | Summer | 189.05 | 57 | 1 | 1 | 3149-Loss of vacuum not attributable to a particular component such as air ejectors or valves; or high back pressure not attributable to high circulating water temperature; or vacuum losses from a known cause. | U1-Forced - Immediate | 100-Fossil-Steam
3149 | Loss of vacuum not attributable to a particular component such as air ejectors or valves; or high back pressure not attributable to high circulating water temperature; or vacuum losses from a known cause. | Balance of Plant | Condensing System | U1 | Forced - Immediate | 2013 | Gas | GG | 100 | Fossil-Steam | WECC | Summer | 273.7 | 69 | 1 | 1 | 3149-Loss of vacuum not attributable to a particular component such as air ejectors or valves; or high back pressure not attributable to high circulating water temperature; or vacuum losses from a known cause. | U1-Forced - Immediate | 100-Fossil-Steam
3149 | Loss of vacuum not attributable to a particular component such as air ejectors or valves; or high back pressure not attributable to high circulating water temperature; or vacuum losses from a known cause. | Balance of Plant | Condensing System | D1 | Forced - Immediate | 2013 | Coal | CC | 100 | Fossil-Steam | MRO | Off-Peak | 26.6 | 21 | 1 | 1 | 3149-Loss of vacuum not attributable to a particular component such as air ejectors or valves; or high back pressure not attributable to high circulating water temperature; or vacuum losses from a known cause. | D1-Forced - Immediate | 100-Fossil-Steam
3149 | Loss of vacuum not attributable to a particular component such as air ejectors or valves; or high back pressure not attributable to high circulating water temperature; or vacuum losses from a known cause. | Balance of Plant | Condensing System | D1 | Forced - Immediate | 2013 | Coal | CC | 100 | Fossil-Steam | WECC | Summer | 2.8333 | 10 | 1 | 1 | 3149-Loss of vacuum not attributable to a particular component such as air ejectors or valves; or high back pressure not attributable to high circulating water temperature; or vacuum losses from a known cause. | D1-Forced - Immediate | 100-Fossil-Steam
3149 | Loss of vacuum not attributable to a particular component such as air ejectors or valves; or high back pressure not attributable to high circulating water temperature; or vacuum losses from a known cause. | Balance of Plant | Condensing System | D1 | Forced - Immediate | 2013 | Coal | CC | 100 | Fossil-Steam | WECC | Summer | 4 | 20 | 1 | 1 | 3149-Loss of vacuum not attributable to a particular component such as air ejectors or valves; or high back pressure not attributable to high circulating water temperature; or vacuum losses from a known cause. | D1-Forced - Immediate | 100-Fossil-Steam
3149 | Loss of vacuum not attributable to a particular component such as air ejectors or valves; or high back pressure not attributable to high circulating water temperature; or vacuum losses from a known cause. | Balance of Plant | Condensing System | D1 | Forced - Immediate | 2013 | Coal | CC | 100 | Fossil-Steam | WECC | Summer | 4.3333 | 20 | 1 | 1 | 3149-Loss of vacuum not attributable to a particular component such as air ejectors or valves; or high back pressure not attributable to high circulating water temperature; or vacuum losses from a known cause. | D1-Forced - Immediate | 100-Fossil-Steam
3149 | Loss of vacuum not attributable to a particular component such as air ejectors or valves; or high back pressure not attributable to high circulating water temperature; or vacuum losses from a known cause. | Balance of Plant | Condensing System | D1 | Forced - Immediate | 2013 | Coal | CC | 100 | Fossil-Steam | WECC | Summer | 6.5 | 30 | 1 | 1 | 3149-Loss of vacuum not attributable to a particular component such as air ejectors or valves; or high back pressure not attributable to high circulating water temperature; or vacuum losses from a known cause. | D1-Forced - Immediate | 100-Fossil-Steam
3149 | Loss of vacuum not attributable to a particular component such as air ejectors or valves; or high back pressure not attributable to high circulating water temperature; or vacuum losses from a known cause. | Balance of Plant | Condensing System | D1 | Forced - Immediate | 2013 | Coal | CC | 100 | Fossil-Steam | WECC | Summer | 7.8333 | 10 | 1 | 1 | 3149-Loss of vacuum not attributable to a particular component such as air ejectors or valves; or high back pressure not attributable to high circulating water temperature; or vacuum losses from a known cause. | D1-Forced - Immediate | 100-Fossil-Steam
3149 | Loss of vacuum not attributable to a particular component such as air ejectors or valves; or high back pressure not attributable to high circulating water temperature; or vacuum losses from a known cause. | Balance of Plant | Condensing System | D1 | Forced - Immediate | 2013 | Coal | CC | 100 | Fossil-Steam | SERC | Summer | 9.3333 | 5 | 1 | 1 | 3149-Loss of vacuum not attributable to a particular component such as air ejectors or valves; or high back pressure not attributable to high circulating water temperature; or vacuum losses from a known cause. | D1-Forced - Immediate | 100-Fossil-Steam
3149 | Loss of vacuum not attributable to a particular component such as air ejectors or valves; or high back pressure not attributable to high circulating water temperature; or vacuum losses from a known cause. | Balance of Plant | Condensing System | D1 | Forced - Immediate | 2013 | Coal | CC | 100 | Fossil-Steam | SERC | Summer | 11 | 30 | 1 | 1 | 3149-Loss of vacuum not attributable to a particular component such as air ejectors or valves; or high back pressure not attributable to high circulating water temperature; or vacuum losses from a known cause. | D1-Forced - Immediate | 100-Fossil-Steam
3149 | Loss of vacuum not attributable to a particular component such as air ejectors or valves; or high back pressure not attributable to high circulating water temperature; or vacuum losses from a known cause. | Balance of Plant | Condensing System | D1 | Forced - Immediate | 2013 | Coal | CC | 100 | Fossil-Steam | WECC | Summer | 14.5 | 10 | 1 | 1 | 3149-Loss of vacuum not attributable to a particular component such as air ejectors or valves; or high back pressure not attributable to high circulating water temperature; or vacuum losses from a known cause. | D1-Forced - Immediate | 100-Fossil-Steam
3149 | Loss of vacuum not attributable to a particular component such as air ejectors or valves; or high back pressure not attributable to high circulating water temperature; or vacuum losses from a known cause. | Balance of Plant | Condensing System | D1 | Forced - Immediate | 2013 | Coal | CC | 100 | Fossil-Steam | SERC | Summer | 15.8333 | 19 | 1 | 1 | 3149-Loss of vacuum not attributable to a particular component such as air ejectors or valves; or high back pressure not attributable to high circulating water temperature; or vacuum losses from a known cause. | D1-Forced - Immediate | 100-Fossil-Steam
3149 | Loss of vacuum not attributable to a particular component such as air ejectors or valves; or high back pressure not attributable to high circulating water temperature; or vacuum losses from a known cause. | Balance of Plant | Condensing System | D1 | Forced - Immediate | 2013 | Coal | CC | 100 | Fossil-Steam | WECC | Summer | 24 | 20 | 1 | 1 | 3149-Loss of vacuum not attributable to a particular component such as air ejectors or valves; or high back pressure not attributable to high circulating water temperature; or vacuum losses from a known cause. | D1-Forced - Immediate | 100-Fossil-Steam
3149 | Loss of vacuum not attributable to a particular component such as air ejectors or valves; or high back pressure not attributable to high circulating water temperature; or vacuum losses from a known cause. | Balance of Plant | Condensing System | D1 | Forced - Immediate | 2013 | Coal | CC | 100 | Fossil-Steam | WECC | Summer | 25.6833 | 23 | 1 | 1 | 3149-Loss of vacuum not attributable to a particular component such as air ejectors or valves; or high back pressure not attributable to high circulating water temperature; or vacuum losses from a known cause. | D1-Forced - Immediate | 100-Fossil-Steam
3149 | Loss of vacuum not attributable to a particular component such as air ejectors or valves; or high back pressure not attributable to high circulating water temperature; or vacuum losses from a known cause. | Balance of Plant | Condensing System | D1 | Forced - Immediate | 2013 | Coal | CC | 100 | Fossil-Steam | WECC | Summer | 29.9 | 13 | 1 | 1 | 3149-Loss of vacuum not attributable to a particular component such as air ejectors or valves; or high back pressure not attributable to high circulating water temperature; or vacuum losses from a known cause. | D1-Forced - Immediate | 100-Fossil-Steam
3149 | Loss of vacuum not attributable to a particular component such as air ejectors or valves; or high back pressure not attributable to high circulating water temperature; or vacuum losses from a known cause. | Balance of Plant | Condensing System | D1 | Forced - Immediate | 2013 | Coal | CC | 100 | Fossil-Steam | SERC | Summer | 33.7333 | 11 | 1 | 1 | 3149-Loss of vacuum not attributable to a particular component such as air ejectors or valves; or high back pressure not attributable to high circulating water temperature; or vacuum losses from a known cause. | D1-Forced - Immediate | 100-Fossil-Steam
3149 | Loss of vacuum not attributable to a particular component such as air ejectors or valves; or high back pressure not attributable to high circulating water temperature; or vacuum losses from a known cause. | Balance of Plant | Condensing System | D1 | Forced - Immediate | 2013 | Coal | CC | 100 | Fossil-Steam | WECC | Summer | 37.3333 | 20 | 1 | 1 | 3149-Loss of vacuum not attributable to a particular component such as air ejectors or valves; or high back pressure not attributable to high circulating water temperature; or vacuum losses from a known cause. | D1-Forced - Immediate | 100-Fossil-Steam
3149 | Loss of vacuum not attributable to a particular component such as air ejectors or valves; or high back pressure not attributable to high circulating water temperature; or vacuum losses from a known cause. | Balance of Plant | Condensing System | D1 | Forced - Immediate | 2013 | Coal | CC | 100 | Fossil-Steam | WECC | Summer | 44.25 | 45 | 1 | 1 | 3149-Loss of vacuum not attributable to a particular component such as air ejectors or valves; or high back pressure not attributable to high circulating water temperature; or vacuum losses from a known cause. | D1-Forced - Immediate | 100-Fossil-Steam
3149 | Loss of vacuum not attributable to a particular component such as air ejectors or valves; or high back pressure not attributable to high circulating water temperature; or vacuum losses from a known cause. | Balance of Plant | Condensing System | D1 | Forced - Immediate | 2013 | Coal | CC | 100 | Fossil-Steam | SERC | Summer | 44.5333 | 16 | 1 | 1 | 3149-Loss of vacuum not attributable to a particular component such as air ejectors or valves; or high back pressure not attributable to high circulating water temperature; or vacuum losses from a known cause. | D1-Forced - Immediate | 100-Fossil-Steam
3149 | Loss of vacuum not attributable to a particular component such as air ejectors or valves; or high back pressure not attributable to high circulating water temperature; or vacuum losses from a known cause. | Balance of Plant | Condensing System | D1 | Forced - Immediate | 2013 | Coal | CC | 100 | Fossil-Steam | WECC | Summer | 68.0833 | 43 | 1 | 1 | 3149-Loss of vacuum not attributable to a particular component such as air ejectors or valves; or high back pressure not attributable to high circulating water temperature; or vacuum losses from a known cause. | D1-Forced - Immediate | 100-Fossil-Steam
3149 | Loss of vacuum not attributable to a particular component such as air ejectors or valves; or high back pressure not attributable to high circulating water temperature; or vacuum losses from a known cause. | Balance of Plant | Condensing System | D1 | Forced - Immediate | 2013 | Coal | CC | 100 | Fossil-Steam | SERC | Summer | 76 | 30 | 1 | 1 | 3149-Loss of vacuum not attributable to a particular component such as air ejectors or valves; or high back pressure not attributable to high circulating water temperature; or vacuum losses from a known cause. | D1-Forced - Immediate | 100-Fossil-Steam
3149 | Loss of vacuum not attributable to a particular component such as air ejectors or valves; or high back pressure not attributable to high circulating water temperature; or vacuum losses from a known cause. | Balance of Plant | Condensing System | D1 | Forced - Immediate | 2013 | Coal | CC | 100 | Fossil-Steam | MRO | Summer | 77.3333 | 20 | 1 | 1 | 3149-Loss of vacuum not attributable to a particular component such as air ejectors or valves; or high back pressure not attributable to high circulating water temperature; or vacuum losses from a known cause. | D1-Forced - Immediate | 100-Fossil-Steam
3149 | Loss of vacuum not attributable to a particular component such as air ejectors or valves; or high back pressure not attributable to high circulating water temperature; or vacuum losses from a known cause. | Balance of Plant | Condensing System | D1 | Forced - Immediate | 2013 | Coal | CC | 100 | Fossil-Steam | WECC | Summer | 86.1 | 63 | 1 | 1 | 3149-Loss of vacuum not attributable to a particular component such as air ejectors or valves; or high back pressure not attributable to high circulating water temperature; or vacuum losses from a known cause. | D1-Forced - Immediate | 100-Fossil-Steam
3149 | Loss of vacuum not attributable to a particular component such as air ejectors or valves; or high back pressure not attributable to high circulating water temperature; or vacuum losses from a known cause. | Balance of Plant | Condensing System | D1 | Forced - Immediate | 2013 | Coal | CC | 100 | Fossil-Steam | MRO | Summer | 120.0417 | 33.5 | 1 | 1 | 3149-Loss of vacuum not attributable to a particular component such as air ejectors or valves; or high back pressure not attributable to high circulating water temperature; or vacuum losses from a known cause. | D1-Forced - Immediate | 100-Fossil-Steam
3149 | Loss of vacuum not attributable to a particular component such as air ejectors or valves; or high back pressure not attributable to high circulating water temperature; or vacuum losses from a known cause. | Balance of Plant | Condensing System | D1 | Forced - Immediate | 2013 | Coal | CC | 100 | Fossil-Steam | WECC | Summer | 274.4166 | 89 | 1 | 1 | 3149-Loss of vacuum not attributable to a particular component such as air ejectors or valves; or high back pressure not attributable to high circulating water temperature; or vacuum losses from a known cause. | D1-Forced - Immediate | 100-Fossil-Steam
3149 | Loss of vacuum not attributable to a particular component such as air ejectors or valves; or high back pressure not attributable to high circulating water temperature; or vacuum losses from a known cause. | Balance of Plant | Condensing System | D1 | Forced - Immediate | 2013 | Coal | CC | 100 | Fossil-Steam | RFC | Summer | 739.5 | 29 | 1 | 1 | 3149-Loss of vacuum not attributable to a particular component such as air ejectors or valves; or high back pressure not attributable to high circulating water temperature; or vacuum losses from a known cause. | D1-Forced - Immediate | 100-Fossil-Steam
3149 | Loss of vacuum not attributable to a particular component such as air ejectors or valves; or high back pressure not attributable to high circulating water temperature; or vacuum losses from a known cause. | Balance of Plant | Condensing System | D1 | Forced - Immediate | 2013 | Coal | CC | 100 | Fossil-Steam | RFC | Summer | 840 | 70 | 1 | 1 | 3149-Loss of vacuum not attributable to a particular component such as air ejectors or valves; or high back pressure not attributable to high circulating water temperature; or vacuum losses from a known cause. | D1-Forced - Immediate | 100-Fossil-Steam
3149 | Loss of vacuum not attributable to a particular component such as air ejectors or valves; or high back pressure not attributable to high circulating water temperature; or vacuum losses from a known cause. | Balance of Plant | Condensing System | D1 | Forced - Immediate | 2013 | Coal | CC | 100 | Fossil-Steam | SERC | Winter | 401.7333 | 23 | 1 | 1 | 3149-Loss of vacuum not attributable to a particular component such as air ejectors or valves; or high back pressure not attributable to high circulating water temperature; or vacuum losses from a known cause. | D1-Forced - Immediate | 100-Fossil-Steam
3149 | Loss of vacuum not attributable to a particular component such as air ejectors or valves; or high back pressure not attributable to high circulating water temperature; or vacuum losses from a known cause. | Balance of Plant | Condensing System | D1 | Forced - Immediate | 2013 | Gas | GG | 100 | Fossil-Steam | TRE | Summer | 83.65 | 21 | 1 | 1 | 3149-Loss of vacuum not attributable to a particular component such as air ejectors or valves; or high back pressure not attributable to high circulating water temperature; or vacuum losses from a known cause. | D1-Forced - Immediate | 100-Fossil-Steam
3149 | Loss of vacuum not attributable to a particular component such as air ejectors or valves; or high back pressure not attributable to high circulating water temperature; or vacuum losses from a known cause. | Balance of Plant | Condensing System | D1 | Forced - Immediate | 2013 | Other | WD | 100 | Fossil-Steam | SERC | Summer | 12 | 3 | 1 | 1 | 3149-Loss of vacuum not attributable to a particular component such as air ejectors or valves; or high back pressure not attributable to high circulating water temperature; or vacuum losses from a known cause. | D1-Forced - Immediate | 100-Fossil-Steam
3149 | Loss of vacuum not attributable to a particular component such as air ejectors or valves; or high back pressure not attributable to high circulating water temperature; or vacuum losses from a known cause. | Balance of Plant | Condensing System | U1 | Forced - Immediate | 2013 | Coal | CC | 100 | Fossil-Steam | RFC | Off-Peak | 144.5 | 85 | 1 | 1 | 3149-Loss of vacuum not attributable to a particular component such as air ejectors or valves; or high back pressure not attributable to high circulating water temperature; or vacuum losses from a known cause. | U1-Forced - Immediate | 100-Fossil-Steam
3149 | Loss of vacuum not attributable to a particular component such as air ejectors or valves; or high back pressure not attributable to high circulating water temperature; or vacuum losses from a known cause. | Balance of Plant | Condensing System | U1 | Forced - Immediate | 2013 | Coal | CC | 100 | Fossil-Steam | RFC | Off-Peak | 150.1666 | 85 | 1 | 1 | 3149-Loss of vacuum not attributable to a particular component such as air ejectors or valves; or high back pressure not attributable to high circulating water temperature; or vacuum losses from a known cause. | U1-Forced - Immediate | 100-Fossil-Steam
3149 | Loss of vacuum not attributable to a particular component such as air ejectors or valves; or high back pressure not attributable to high circulating water temperature; or vacuum losses from a known cause. | Balance of Plant | Condensing System | U1 | Forced - Immediate | 2013 | Coal | CC | 100 | Fossil-Steam | WECC | Off-Peak | 758.3333 | 100 | 1 | 1 | 3149-Loss of vacuum not attributable to a particular component such as air ejectors or valves; or high back pressure not attributable to high circulating water temperature; or vacuum losses from a known cause. | U1-Forced - Immediate | 100-Fossil-Steam
3149 | Loss of vacuum not attributable to a particular component such as air ejectors or valves; or high back pressure not attributable to high circulating water temperature; or vacuum losses from a known cause. | Balance of Plant | Condensing System | U1 | Forced - Immediate | 2013 | Coal | CC | 100 | Fossil-Steam | MRO | Winter | 12.6 | 28 | 1 | 1 | 3149-Loss of vacuum not attributable to a particular component such as air ejectors or valves; or high back pressure not attributable to high circulating water temperature; or vacuum losses from a known cause. | U1-Forced - Immediate | 100-Fossil-Steam
3149 | Loss of vacuum not attributable to a particular component such as air ejectors or valves; or high back pressure not attributable to high circulating water temperature; or vacuum losses from a known cause. | Balance of Plant | Condensing System | U1 | Forced - Immediate | 2013 | Coal | CC | 100 | Fossil-Steam | WECC | Winter | 971.1 | 249 | 1 | 1 | 3149-Loss of vacuum not attributable to a particular component such as air ejectors or valves; or high back pressure not attributable to high circulating water temperature; or vacuum losses from a known cause. | U1-Forced - Immediate | 100-Fossil-Steam
3149 | Loss of vacuum not attributable to a particular component such as air ejectors or valves; or high back pressure not attributable to high circulating water temperature; or vacuum losses from a known cause. | Balance of Plant | Condensing System | U1 | Forced - Immediate | 2013 | Coal | LI | 100 | Fossil-Steam | MRO | Summer | 213.38 | 28.2 | 1 | 1 | 3149-Loss of vacuum not attributable to a particular component such as air ejectors or valves; or high back pressure not attributable to high circulating water temperature; or vacuum losses from a known cause. | U1-Forced - Immediate | 100-Fossil-Steam
3149 | Loss of vacuum not attributable to a particular component such as air ejectors or valves; or high back pressure not attributable to high circulating water temperature; or vacuum losses from a known cause. | Balance of Plant | Condensing System | U1 | Forced - Immediate | 2013 | Gas | GG | 100 | Fossil-Steam | TRE | Summer | 67.5 | 135 | 1 | 1 | 3149-Loss of vacuum not attributable to a particular component such as air ejectors or valves; or high back pressure not attributable to high circulating water temperature; or vacuum losses from a known cause. | U1-Forced - Immediate | 100-Fossil-Steam
3149 | Loss of vacuum not attributable to a particular component such as air ejectors or valves; or high back pressure not attributable to high circulating water temperature; or vacuum losses from a known cause. | Balance of Plant | Condensing System | U1 | Forced - Immediate | 2013 | Gas | GG | 100 | Fossil-Steam | MRO | Summer | 180.0666 | 146 | 1 | 1 | 3149-Loss of vacuum not attributable to a particular component such as air ejectors or valves; or high back pressure not attributable to high circulating water temperature; or vacuum losses from a known cause. | U1-Forced - Immediate | 100-Fossil-Steam
3149 | Loss of vacuum not attributable to a particular component such as air ejectors or valves; or high back pressure not attributable to high circulating water temperature; or vacuum losses from a known cause. | Balance of Plant | Condensing System | U1 | Forced - Immediate | 2013 | Gas | GG | 100 | Fossil-Steam | WECC | Winter | 103.95 | 81 | 1 | 1 | 3149-Loss of vacuum not attributable to a particular component such as air ejectors or valves; or high back pressure not attributable to high circulating water temperature; or vacuum losses from a known cause. | U1-Forced - Immediate | 100-Fossil-Steam
3149 | Loss of vacuum not attributable to a particular component such as air ejectors or valves; or high back pressure not attributable to high circulating water temperature; or vacuum losses from a known cause. | Balance of Plant | Condensing System | D1 | Forced - Immediate | 2013 | Coal | CC | 100 | Fossil-Steam | SERC | Off-Peak | 160.7833 | 11 | 1 | 1 | 3149-Loss of vacuum not attributable to a particular component such as air ejectors or valves; or high back pressure not attributable to high circulating water temperature; or vacuum losses from a known cause. | D1-Forced - Immediate | 100-Fossil-Steam
3149 | Loss of vacuum not attributable to a particular component such as air ejectors or valves; or high back pressure not attributable to high circulating water temperature; or vacuum losses from a known cause. | Balance of Plant | Condensing System | D1 | Forced - Immediate | 2013 | Coal | CC | 100 | Fossil-Steam | MRO | Off-Peak | 287 | 21 | 1 | 1 | 3149-Loss of vacuum not attributable to a particular component such as air ejectors or valves; or high back pressure not attributable to high circulating water temperature; or vacuum losses from a known cause. | D1-Forced - Immediate | 100-Fossil-Steam
3149 | Loss of vacuum not attributable to a particular component such as air ejectors or valves; or high back pressure not attributable to high circulating water temperature; or vacuum losses from a known cause. | Balance of Plant | Condensing System | D1 | Forced - Immediate | 2013 | Coal | CC | 100 | Fossil-Steam | MRO | Off-Peak | 442.4 | 21 | 1 | 1 | 3149-Loss of vacuum not attributable to a particular component such as air ejectors or valves; or high back pressure not attributable to high circulating water temperature; or vacuum losses from a known cause. | D1-Forced - Immediate | 100-Fossil-Steam
3149 | Loss of vacuum not attributable to a particular component such as air ejectors or valves; or high back pressure not attributable to high circulating water temperature; or vacuum losses from a known cause. | Balance of Plant | Condensing System | D1 | Forced - Immediate | 2013 | Coal | CC | 100 | Fossil-Steam | WECC | Summer | 2.3 | 23 | 1 | 2 | 3149-Loss of vacuum not attributable to a particular component such as air ejectors or valves; or high back pressure not attributable to high circulating water temperature; or vacuum losses from a known cause. | D1-Forced - Immediate | 100-Fossil-Steam
3149 | Loss of vacuum not attributable to a particular component such as air ejectors or valves; or high back pressure not attributable to high circulating water temperature; or vacuum losses from a known cause. | Balance of Plant | Condensing System | D1 | Forced - Immediate | 2013 | Coal | CC | 100 | Fossil-Steam | WECC | Summer | 7.3667 | 13 | 1 | 1 | 3149-Loss of vacuum not attributable to a particular component such as air ejectors or valves; or high back pressure not attributable to high circulating water temperature; or vacuum losses from a known cause. | D1-Forced - Immediate | 100-Fossil-Steam
3149 | Loss of vacuum not attributable to a particular component such as air ejectors or valves; or high back pressure not attributable to high circulating water temperature; or vacuum losses from a known cause. | Balance of Plant | Condensing System | D1 | Forced - Immediate | 2013 | Coal | CC | 100 | Fossil-Steam | WECC | Summer | 20.5 | 30 | 1 | 1 | 3149-Loss of vacuum not attributable to a particular component such as air ejectors or valves; or high back pressure not attributable to high circulating water temperature; or vacuum losses from a known cause. | D1-Forced - Immediate | 100-Fossil-Steam
3149 | Loss of vacuum not attributable to a particular component such as air ejectors or valves; or high back pressure not attributable to high circulating water temperature; or vacuum losses from a known cause. | Balance of Plant | Condensing System | D1 | Forced - Immediate | 2013 | Coal | CC | 100 | Fossil-Steam | WECC | Summer | 22 | 40 | 1 | 1 | 3149-Loss of vacuum not attributable to a particular component such as air ejectors or valves; or high back pressure not attributable to high circulating water temperature; or vacuum losses from a known cause. | D1-Forced - Immediate | 100-Fossil-Steam
3149 | Loss of vacuum not attributable to a particular component such as air ejectors or valves; or high back pressure not attributable to high circulating water temperature; or vacuum losses from a known cause. | Balance of Plant | Condensing System | D1 | Forced - Immediate | 2013 | Coal | CC | 100 | Fossil-Steam | WECC | Summer | 26.4 | 18 | 1 | 1 | 3149-Loss of vacuum not attributable to a particular component such as air ejectors or valves; or high back pressure not attributable to high circulating water temperature; or vacuum losses from a known cause. | D1-Forced - Immediate | 100-Fossil-Steam
3149 | Loss of vacuum not attributable to a particular component such as air ejectors or valves; or high back pressure not attributable to high circulating water temperature; or vacuum losses from a known cause. | Balance of Plant | Condensing System | D1 | Forced - Immediate | 2013 | Coal | CC | 100 | Fossil-Steam | WECC | Summer | 27 | 30 | 1 | 1 | 3149-Loss of vacuum not attributable to a particular component such as air ejectors or valves; or high back pressure not attributable to high circulating water temperature; or vacuum losses from a known cause. | D1-Forced - Immediate | 100-Fossil-Steam
3149 | Loss of vacuum not attributable to a particular component such as air ejectors or valves; or high back pressure not attributable to high circulating water temperature; or vacuum losses from a known cause. | Balance of Plant | Condensing System | D1 | Forced - Immediate | 2013 | Coal | CC | 100 | Fossil-Steam | WECC | Summer | 33.3333 | 10 | 1 | 1 | 3149-Loss of vacuum not attributable to a particular component such as air ejectors or valves; or high back pressure not attributable to high circulating water temperature; or vacuum losses from a known cause. | D1-Forced - Immediate | 100-Fossil-Steam
3149 | Loss of vacuum not attributable to a particular component such as air ejectors or valves; or high back pressure not attributable to high circulating water temperature; or vacuum losses from a known cause. | Balance of Plant | Condensing System | D1 | Forced - Immediate | 2013 | Coal | CC | 100 | Fossil-Steam | WECC | Summer | 34 | 20 | 1 | 1 | 3149-Loss of vacuum not attributable to a particular component such as air ejectors or valves; or high back pressure not attributable to high circulating water temperature; or vacuum losses from a known cause. | D1-Forced - Immediate | 100-Fossil-Steam
3149 | Loss of vacuum not attributable to a particular component such as air ejectors or valves; or high back pressure not attributable to high circulating water temperature; or vacuum losses from a known cause. | Balance of Plant | Condensing System | D1 | Forced - Immediate | 2013 | Coal | CC | 100 | Fossil-Steam | WECC | Summer | 61.3333 | 20 | 1 | 1 | 3149-Loss of vacuum not attributable to a particular component such as air ejectors or valves; or high back pressure not attributable to high circulating water temperature; or vacuum losses from a known cause. | D1-Forced - Immediate | 100-Fossil-Steam
3149 | Loss of vacuum not attributable to a particular component such as air ejectors or valves; or high back pressure not attributable to high circulating water temperature; or vacuum losses from a known cause. | Balance of Plant | Condensing System | D1 | Forced - Immediate | 2013 | Coal | CC | 100 | Fossil-Steam | WECC | Summer | 64.3333 | 20 | 1 | 1 | 3149-Loss of vacuum not attributable to a particular component such as air ejectors or valves; or high back pressure not attributable to high circulating water temperature; or vacuum losses from a known cause. | D1-Forced - Immediate | 100-Fossil-Steam
3149 | Loss of vacuum not attributable to a particular component such as air ejectors or valves; or high back pressure not attributable to high circulating water temperature; or vacuum losses from a known cause. | Balance of Plant | Condensing System | D1 | Forced - Immediate | 2013 | Coal | CC | 100 | Fossil-Steam | WECC | Summer | 73.1 | 43 | 1 | 1 | 3149-Loss of vacuum not attributable to a particular component such as air ejectors or valves; or high back pressure not attributable to high circulating water temperature; or vacuum losses from a known cause. | D1-Forced - Immediate | 100-Fossil-Steam
3149 | Loss of vacuum not attributable to a particular component such as air ejectors or valves; or high back pressure not attributable to high circulating water temperature; or vacuum losses from a known cause. | Balance of Plant | Condensing System | D1 | Forced - Immediate | 2013 | Coal | CC | 100 | Fossil-Steam | SERC | Summer | 152 | 32 | 1 | 1 | 3149-Loss of vacuum not attributable to a particular component such as air ejectors or valves; or high back pressure not attributable to high circulating water temperature; or vacuum losses from a known cause. | D1-Forced - Immediate | 100-Fossil-Steam
3149 | Loss of vacuum not attributable to a particular component such as air ejectors or valves; or high back pressure not attributable to high circulating water temperature; or vacuum losses from a known cause. | Balance of Plant | Condensing System | D1 | Forced - Immediate | 2013 | Coal | CC | 100 | Fossil-Steam | WECC | Summer | 157.55 | 23 | 1 | 1 | 3149-Loss of vacuum not attributable to a particular component such as air ejectors or valves; or high back pressure not attributable to high circulating water temperature; or vacuum losses from a known cause. | D1-Forced - Immediate | 100-Fossil-Steam
3149 | Loss of vacuum not attributable to a particular component such as air ejectors or valves; or high back pressure not attributable to high circulating water temperature; or vacuum losses from a known cause. | Balance of Plant | Condensing System | D1 | Forced - Immediate | 2013 | Coal | CC | 100 | Fossil-Steam | RFC | Summer | 927.26 | 65.3 | 1 | 1 | 3149-Loss of vacuum not attributable to a particular component such as air ejectors or valves; or high back pressure not attributable to high circulating water temperature; or vacuum losses from a known cause. | D1-Forced - Immediate | 100-Fossil-Steam
3149 | Loss of vacuum not attributable to a particular component such as air ejectors or valves; or high back pressure not attributable to high circulating water temperature; or vacuum losses from a known cause. | Balance of Plant | Condensing System | D1 | Forced - Immediate | 2013 | Coal | CC | 100 | Fossil-Steam | RFC | Winter | 103.75 | 75 | 1 | 1 | 3149-Loss of vacuum not attributable to a particular component such as air ejectors or valves; or high back pressure not attributable to high circulating water temperature; or vacuum losses from a known cause. | D1-Forced - Immediate | 100-Fossil-Steam
3149 | Loss of vacuum not attributable to a particular component such as air ejectors or valves; or high back pressure not attributable to high circulating water temperature; or vacuum losses from a known cause. | Balance of Plant | Condensing System | D1 | Forced - Immediate | 2013 | Coal | CC | 100 | Fossil-Steam | RFC | Winter | 123.2 | 176 | 1 | 1 | 3149-Loss of vacuum not attributable to a particular component such as air ejectors or valves; or high back pressure not attributable to high circulating water temperature; or vacuum losses from a known cause. | D1-Forced - Immediate | 100-Fossil-Steam
3149 | Loss of vacuum not attributable to a particular component such as air ejectors or valves; or high back pressure not attributable to high circulating water temperature; or vacuum losses from a known cause. | Balance of Plant | Condensing System | D1 | Forced - Immediate | 2013 | Coal | CC | 100 | Fossil-Steam | NPCC | Winter | 260.7 | 49.5 | 1 | 1 | 3149-Loss of vacuum not attributable to a particular component such as air ejectors or valves; or high back pressure not attributable to high circulating water temperature; or vacuum losses from a known cause. | D1-Forced - Immediate | 100-Fossil-Steam
3149 | Loss of vacuum not attributable to a particular component such as air ejectors or valves; or high back pressure not attributable to high circulating water temperature; or vacuum losses from a known cause. | Balance of Plant | Condensing System | D1 | Forced - Immediate | 2013 | Coal | CC | 100 | Fossil-Steam | MRO | Winter | 370.0125 | 98.67 | 1 | 2 | 3149-Loss of vacuum not attributable to a particular component such as air ejectors or valves; or high back pressure not attributable to high circulating water temperature; or vacuum losses from a known cause. | D1-Forced - Immediate | 100-Fossil-Steam
3149 | Loss of vacuum not attributable to a particular component such as air ejectors or valves; or high back pressure not attributable to high circulating water temperature; or vacuum losses from a known cause. | Balance of Plant | Condensing System | D1 | Forced - Immediate | 2013 | Gas | GG | 100 | Fossil-Steam | MRO | Summer | 396 | 44 | 1 | 1 | 3149-Loss of vacuum not attributable to a particular component such as air ejectors or valves; or high back pressure not attributable to high circulating water temperature; or vacuum losses from a known cause. | D1-Forced - Immediate | 100-Fossil-Steam
3149 | Loss of vacuum not attributable to a particular component such as air ejectors or valves; or high back pressure not attributable to high circulating water temperature; or vacuum losses from a known cause. | Balance of Plant | Condensing System | D1 | Forced - Immediate | 2013 | Oil | OO | 100 | Fossil-Steam | NPCC | Winter | 108.7266 | 326.18 | 1 | 1 | 3149-Loss of vacuum not attributable to a particular component such as air ejectors or valves; or high back pressure not attributable to high circulating water temperature; or vacuum losses from a known cause. | D1-Forced - Immediate | 100-Fossil-Steam
3149 | Loss of vacuum not attributable to a particular component such as air ejectors or valves; or high back pressure not attributable to high circulating water temperature; or vacuum losses from a known cause. | Balance of Plant | Condensing System | D2 | Forced - Delayed | 2013 | Coal | CC | 100 | Fossil-Steam | RFC | Off-Peak | 24.75 | 27 | 1 | 1 | 3149-Loss of vacuum not attributable to a particular component such as air ejectors or valves; or high back pressure not attributable to high circulating water temperature; or vacuum losses from a known cause. | D2-Forced - Delayed | 100-Fossil-Steam
3149 | Loss of vacuum not attributable to a particular component such as air ejectors or valves; or high back pressure not attributable to high circulating water temperature; or vacuum losses from a known cause. | Balance of Plant | Condensing System | SF | Startup Failure | 2013 | Gas | GG | 100 | Fossil-Steam | TRE | Off-Peak | 735.15 | 169 | 1 | 1 | 3149-Loss of vacuum not attributable to a particular component such as air ejectors or valves; or high back pressure not attributable to high circulating water temperature; or vacuum losses from a known cause. | SF-Startup Failure | 100-Fossil-Steam
3149 | Loss of vacuum not attributable to a particular component such as air ejectors or valves; or high back pressure not attributable to high circulating water temperature; or vacuum losses from a known cause. | Balance of Plant | Condensing System | SF | Startup Failure | 2013 | Gas | GG | 100 | Fossil-Steam | SERC | Summer | 3493.05 | 803 | 1 | 1 | 3149-Loss of vacuum not attributable to a particular component such as air ejectors or valves; or high back pressure not attributable to high circulating water temperature; or vacuum losses from a known cause. | SF-Startup Failure | 100-Fossil-Steam
3149 | Loss of vacuum not attributable to a particular component such as air ejectors or valves; or high back pressure not attributable to high circulating water temperature; or vacuum losses from a known cause. | Balance of Plant | Condensing System | U1 | Forced - Immediate | 2013 | Coal | CC | 100 | Fossil-Steam | SERC | Off-Peak | 891.6197 | 490.8 | 1 | 1 | 3149-Loss of vacuum not attributable to a particular component such as air ejectors or valves; or high back pressure not attributable to high circulating water temperature; or vacuum losses from a known cause. | U1-Forced - Immediate | 100-Fossil-Steam
3149 | Loss of vacuum not attributable to a particular component such as air ejectors or valves; or high back pressure not attributable to high circulating water temperature; or vacuum losses from a known cause. | Balance of Plant | Condensing System | U1 | Forced - Immediate | 2013 | Coal | CC | 100 | Fossil-Steam | RFC | Off-Peak | 2467.6666 | 110 | 1 | 1 | 3149-Loss of vacuum not attributable to a particular component such as air ejectors or valves; or high back pressure not attributable to high circulating water temperature; or vacuum losses from a known cause. | U1-Forced - Immediate | 100-Fossil-Steam
3149 | Loss of vacuum not attributable to a particular component such as air ejectors or valves; or high back pressure not attributable to high circulating water temperature; or vacuum losses from a known cause. | Balance of Plant | Condensing System | U1 | Forced - Immediate | 2013 | Gas | GG | 100 | Fossil-Steam | WECC | Summer | 33.7499 | 81 | 1 | 1 | 3149-Loss of vacuum not attributable to a particular component such as air ejectors or valves; or high back pressure not attributable to high circulating water temperature; or vacuum losses from a known cause. | U1-Forced - Immediate | 100-Fossil-Steam
3149 | Loss of vacuum not attributable to a particular component such as air ejectors or valves; or high back pressure not attributable to high circulating water temperature; or vacuum losses from a known cause. | Balance of Plant | Condensing System | U1 | Forced - Immediate | 2013 | Oil | OO | 100 | Fossil-Steam | WECC | Winter | 7.3333 | 44 | 1 | 1 | 3149-Loss of vacuum not attributable to a particular component such as air ejectors or valves; or high back pressure not attributable to high circulating water temperature; or vacuum losses from a known cause. | U1-Forced - Immediate | 100-Fossil-Steam
3149 | Loss of vacuum not attributable to a particular component such as air ejectors or valves; or high back pressure not attributable to high circulating water temperature; or vacuum losses from a known cause. | Balance of Plant | Condensing System | D1 | Forced - Immediate | 2013 | Coal | CC | 100 | Fossil-Steam | MRO | Off-Peak | 26.95 | 21 | 1 | 1 | 3149-Loss of vacuum not attributable to a particular component such as air ejectors or valves; or high back pressure not attributable to high circulating water temperature; or vacuum losses from a known cause. | D1-Forced - Immediate | 100-Fossil-Steam
3149 | Loss of vacuum not attributable to a particular component such as air ejectors or valves; or high back pressure not attributable to high circulating water temperature; or vacuum losses from a known cause. | Balance of Plant | Condensing System | D1 | Forced - Immediate | 2013 | Coal | CC | 100 | Fossil-Steam | MRO | Off-Peak | 75.95 | 21 | 1 | 1 | 3149-Loss of vacuum not attributable to a particular component such as air ejectors or valves; or high back pressure not attributable to high circulating water temperature; or vacuum losses from a known cause. | D1-Forced - Immediate | 100-Fossil-Steam
3149 | Loss of vacuum not attributable to a particular component such as air ejectors or valves; or high back pressure not attributable to high circulating water temperature; or vacuum losses from a known cause. | Balance of Plant | Condensing System | D1 | Forced - Immediate | 2013 | Coal | CC | 100 | Fossil-Steam | SERC | Off-Peak | 116.6 | 6 | 1 | 1 | 3149-Loss of vacuum not attributable to a particular component such as air ejectors or valves; or high back pressure not attributable to high circulating water temperature; or vacuum losses from a known cause. | D1-Forced - Immediate | 100-Fossil-Steam
3149 | Loss of vacuum not attributable to a particular component such as air ejectors or valves; or high back pressure not attributable to high circulating water temperature; or vacuum losses from a known cause. | Balance of Plant | Condensing System | D1 | Forced - Immediate | 2013 | Coal | CC | 100 | Fossil-Steam | MRO | Off-Peak | 126.35 | 21 | 1 | 1 | 3149-Loss of vacuum not attributable to a particular component such as air ejectors or valves; or high back pressure not attributable to high circulating water temperature; or vacuum losses from a known cause. | D1-Forced - Immediate | 100-Fossil-Steam
3149 | Loss of vacuum not attributable to a particular component such as air ejectors or valves; or high back pressure not attributable to high circulating water temperature; or vacuum losses from a known cause. | Balance of Plant | Condensing System | D1 | Forced - Immediate | 2013 | Coal | CC | 100 | Fossil-Steam | RFC | Off-Peak | 576.5833 | 55 | 1 | 1 | 3149-Loss of vacuum not attributable to a particular component such as air ejectors or valves; or high back pressure not attributable to high circulating water temperature; or vacuum losses from a known cause. | D1-Forced - Immediate | 100-Fossil-Steam
3149 | Loss of vacuum not attributable to a particular component such as air ejectors or valves; or high back pressure not attributable to high circulating water temperature; or vacuum losses from a known cause. | Balance of Plant | Condensing System | D1 | Forced - Immediate | 2013 | Coal | CC | 100 | Fossil-Steam | MRO | Off-Peak | 6305.95 | 21 | 1 | 1 | 3149-Loss of vacuum not attributable to a particular component such as air ejectors or valves; or high back pressure not attributable to high circulating water temperature; or vacuum losses from a known cause. | D1-Forced - Immediate | 100-Fossil-Steam
3149 | Loss of vacuum not attributable to a particular component such as air ejectors or valves; or high back pressure not attributable to high circulating water temperature; or vacuum losses from a known cause. | Balance of Plant | Condensing System | D1 | Forced - Immediate | 2013 | Coal | CC | 100 | Fossil-Steam | WECC | Summer | 1.0833 | 13 | 1 | 1 | 3149-Loss of vacuum not attributable to a particular component such as air ejectors or valves; or high back pressure not attributable to high circulating water temperature; or vacuum losses from a known cause. | D1-Forced - Immediate | 100-Fossil-Steam
3149 | Loss of vacuum not attributable to a particular component such as air ejectors or valves; or high back pressure not attributable to high circulating water temperature; or vacuum losses from a known cause. | Balance of Plant | Condensing System | D1 | Forced - Immediate | 2013 | Coal | CC | 100 | Fossil-Steam | WECC | Summer | 2.6 | 13 | 1 | 1 | 3149-Loss of vacuum not attributable to a particular component such as air ejectors or valves; or high back pressure not attributable to high circulating water temperature; or vacuum losses from a known cause. | D1-Forced - Immediate | 100-Fossil-Steam
3149 | Loss of vacuum not attributable to a particular component such as air ejectors or valves; or high back pressure not attributable to high circulating water temperature; or vacuum losses from a known cause. | Balance of Plant | Condensing System | D1 | Forced - Immediate | 2013 | Coal | CC | 100 | Fossil-Steam | SERC | Summer | 2.75 | 11 | 1 | 1 | 3149-Loss of vacuum not attributable to a particular component such as air ejectors or valves; or high back pressure not attributable to high circulating water temperature; or vacuum losses from a known cause. | D1-Forced - Immediate | 100-Fossil-Steam
3149 | Loss of vacuum not attributable to a particular component such as air ejectors or valves; or high back pressure not attributable to high circulating water temperature; or vacuum losses from a known cause. | Balance of Plant | Condensing System | D1 | Forced - Immediate | 2013 | Coal | CC | 100 | Fossil-Steam | RFC | Summer | 3.3333 | 10 | 1 | 1 | 3149-Loss of vacuum not attributable to a particular component such as air ejectors or valves; or high back pressure not attributable to high circulating water temperature; or vacuum losses from a known cause. | D1-Forced - Immediate | 100-Fossil-Steam
3149 | Loss of vacuum not attributable to a particular component such as air ejectors or valves; or high back pressure not attributable to high circulating water temperature; or vacuum losses from a known cause. | Balance of Plant | Condensing System | D1 | Forced - Immediate | 2013 | Coal | CC | 100 | Fossil-Steam | WECC | Summer | 4.6667 | 20 | 1 | 1 | 3149-Loss of vacuum not attributable to a particular component such as air ejectors or valves; or high back pressure not attributable to high circulating water temperature; or vacuum losses from a known cause. | D1-Forced - Immediate | 100-Fossil-Steam
3149 | Loss of vacuum not attributable to a particular component such as air ejectors or valves; or high back pressure not attributable to high circulating water temperature; or vacuum losses from a known cause. | Balance of Plant | Condensing System | D1 | Forced - Immediate | 2013 | Coal | CC | 100 | Fossil-Steam | WECC | Summer | 5.4166 | 25 | 1 | 1 | 3149-Loss of vacuum not attributable to a particular component such as air ejectors or valves; or high back pressure not attributable to high circulating water temperature; or vacuum losses from a known cause. | D1-Forced - Immediate | 100-Fossil-Steam
3149 | Loss of vacuum not attributable to a particular component such as air ejectors or valves; or high back pressure not attributable to high circulating water temperature; or vacuum losses from a known cause. | Balance of Plant | Condensing System | D1 | Forced - Immediate | 2013 | Coal | CC | 100 | Fossil-Steam | WECC | Summer | 50 | 20 | 1 | 1 | 3149-Loss of vacuum not attributable to a particular component such as air ejectors or valves; or high back pressure not attributable to high circulating water temperature; or vacuum losses from a known cause. | D1-Forced - Immediate | 100-Fossil-Steam
3149 | Loss of vacuum not attributable to a particular component such as air ejectors or valves; or high back pressure not attributable to high circulating water temperature; or vacuum losses from a known cause. | Balance of Plant | Condensing System | D1 | Forced - Immediate | 2013 | Coal | CC | 100 | Fossil-Steam | MRO | Summer | 69.6667 | 10 | 1 | 1 | 3149-Loss of vacuum not attributable to a particular component such as air ejectors or valves; or high back pressure not attributable to high circulating water temperature; or vacuum losses from a known cause. | D1-Forced - Immediate | 100-Fossil-Steam
3149 | Loss of vacuum not attributable to a particular component such as air ejectors or valves; or high back pressure not attributable to high circulating water temperature; or vacuum losses from a known cause. | Balance of Plant | Condensing System | D1 | Forced - Immediate | 2013 | Coal | CC | 100 | Fossil-Steam | WECC | Summer | 72 | 20 | 1 | 1 | 3149-Loss of vacuum not attributable to a particular component such as air ejectors or valves; or high back pressure not attributable to high circulating water temperature; or vacuum losses from a known cause. | D1-Forced - Immediate | 100-Fossil-Steam
3149 | Loss of vacuum not attributable to a particular component such as air ejectors or valves; or high back pressure not attributable to high circulating water temperature; or vacuum losses from a known cause. | Balance of Plant | Condensing System | D1 | Forced - Immediate | 2013 | Coal | CC | 100 | Fossil-Steam | WECC | Summer | 84.6666 | 40 | 1 | 1 | 3149-Loss of vacuum not attributable to a particular component such as air ejectors or valves; or high back pressure not attributable to high circulating water temperature; or vacuum losses from a known cause. | D1-Forced - Immediate | 100-Fossil-Steam
3149 | Loss of vacuum not attributable to a particular component such as air ejectors or valves; or high back pressure not attributable to high circulating water temperature; or vacuum losses from a known cause. | Balance of Plant | Condensing System | D1 | Forced - Immediate | 2013 | Coal | CC | 100 | Fossil-Steam | WECC | Summer | 91.6167 | 23 | 1 | 1 | 3149-Loss of vacuum not attributable to a particular component such as air ejectors or valves; or high back pressure not attributable to high circulating water temperature; or vacuum losses from a known cause. | D1-Forced - Immediate | 100-Fossil-Steam
3149 | Loss of vacuum not attributable to a particular component such as air ejectors or valves; or high back pressure not attributable to high circulating water temperature; or vacuum losses from a known cause. | Balance of Plant | Condensing System | D1 | Forced - Immediate | 2013 | Coal | CC | 100 | Fossil-Steam | NPCC | Summer | 115.8333 | 50 | 1 | 1 | 3149-Loss of vacuum not attributable to a particular component such as air ejectors or valves; or high back pressure not attributable to high circulating water temperature; or vacuum losses from a known cause. | D1-Forced - Immediate | 100-Fossil-Steam
3149 | Loss of vacuum not attributable to a particular component such as air ejectors or valves; or high back pressure not attributable to high circulating water temperature; or vacuum losses from a known cause. | Balance of Plant | Condensing System | D1 | Forced - Immediate | 2013 | Coal | CC | 100 | Fossil-Steam | RFC | Summer | 380 | 95 | 1 | 1 | 3149-Loss of vacuum not attributable to a particular component such as air ejectors or valves; or high back pressure not attributable to high circulating water temperature; or vacuum losses from a known cause. | D1-Forced - Immediate | 100-Fossil-Steam
3149 | Loss of vacuum not attributable to a particular component such as air ejectors or valves; or high back pressure not attributable to high circulating water temperature; or vacuum losses from a known cause. | Balance of Plant | Condensing System | D1 | Forced - Immediate | 2013 | Coal | CC | 100 | Fossil-Steam | WECC | Summer | 523.3333 | 50 | 1 | 1 | 3149-Loss of vacuum not attributable to a particular component such as air ejectors or valves; or high back pressure not attributable to high circulating water temperature; or vacuum losses from a known cause. | D1-Forced - Immediate | 100-Fossil-Steam
3149 | Loss of vacuum not attributable to a particular component such as air ejectors or valves; or high back pressure not attributable to high circulating water temperature; or vacuum losses from a known cause. | Balance of Plant | Condensing System | D1 | Forced - Immediate | 2013 | Coal | CC | 100 | Fossil-Steam | SERC | Summer | 2531.9167 | 5 | 1 | 1 | 3149-Loss of vacuum not attributable to a particular component such as air ejectors or valves; or high back pressure not attributable to high circulating water temperature; or vacuum losses from a known cause. | D1-Forced - Immediate | 100-Fossil-Steam
3149 | Loss of vacuum not attributable to a particular component such as air ejectors or valves; or high back pressure not attributable to high circulating water temperature; or vacuum losses from a known cause. | Balance of Plant | Condensing System | D1 | Forced - Immediate | 2013 | Coal | CC | 100 | Fossil-Steam | SERC | Winter | 265.3 | 6 | 1 | 1 | 3149-Loss of vacuum not attributable to a particular component such as air ejectors or valves; or high back pressure not attributable to high circulating water temperature; or vacuum losses from a known cause. | D1-Forced - Immediate | 100-Fossil-Steam
3149 | Loss of vacuum not attributable to a particular component such as air ejectors or valves; or high back pressure not attributable to high circulating water temperature; or vacuum losses from a known cause. | Balance of Plant | Condensing System | D1 | Forced - Immediate | 2013 | Coal | CC | 100 | Fossil-Steam | RFC | Winter | 450 | 120 | 1 | 1 | 3149-Loss of vacuum not attributable to a particular component such as air ejectors or valves; or high back pressure not attributable to high circulating water temperature; or vacuum losses from a known cause. | D1-Forced - Immediate | 100-Fossil-Steam
3149 | Loss of vacuum not attributable to a particular component such as air ejectors or valves; or high back pressure not attributable to high circulating water temperature; or vacuum losses from a known cause. | Balance of Plant | Condensing System | D1 | Forced - Immediate | 2013 | Coal | CC | 100 | Fossil-Steam | RFC | Winter | 1093.75 | 175 | 1 | 1 | 3149-Loss of vacuum not attributable to a particular component such as air ejectors or valves; or high back pressure not attributable to high circulating water temperature; or vacuum losses from a known cause. | D1-Forced - Immediate | 100-Fossil-Steam
3149 | Loss of vacuum not attributable to a particular component such as air ejectors or valves; or high back pressure not attributable to high circulating water temperature; or vacuum losses from a known cause. | Balance of Plant | Condensing System | D1 | Forced - Immediate | 2013 | Coal | CC | 100 | Fossil-Steam | RFC | Winter | 2962.5 | 75 | 1 | 1 | 3149-Loss of vacuum not attributable to a particular component such as air ejectors or valves; or high back pressure not attributable to high circulating water temperature; or vacuum losses from a known cause. | D1-Forced - Immediate | 100-Fossil-Steam
3149 | Loss of vacuum not attributable to a particular component such as air ejectors or valves; or high back pressure not attributable to high circulating water temperature; or vacuum losses from a known cause. | Balance of Plant | Condensing System | D1 | Forced - Immediate | 2013 | Other | WD | 100 | Fossil-Steam | NPCC | Summer | 19.1667 | 10 | 1 | 1 | 3149-Loss of vacuum not attributable to a particular component such as air ejectors or valves; or high back pressure not attributable to high circulating water temperature; or vacuum losses from a known cause. | D1-Forced - Immediate | 100-Fossil-Steam
3149 | Loss of vacuum not attributable to a particular component such as air ejectors or valves; or high back pressure not attributable to high circulating water temperature; or vacuum losses from a known cause. | Balance of Plant | Condensing System | D2 | Forced - Delayed | 2013 | Coal | CC | 100 | Fossil-Steam | RFC | Summer | 17.5833 | 5 | 1 | 1 | 3149-Loss of vacuum not attributable to a particular component such as air ejectors or valves; or high back pressure not attributable to high circulating water temperature; or vacuum losses from a known cause. | D2-Forced - Delayed | 100-Fossil-Steam
3149 | Loss of vacuum not attributable to a particular component such as air ejectors or valves; or high back pressure not attributable to high circulating water temperature; or vacuum losses from a known cause. | Balance of Plant | Condensing System | U1 | Forced - Immediate | 2013 | Coal | CC | 100 | Fossil-Steam | WECC | Off-Peak | 6916 | 380 | 1 | 1 | 3149-Loss of vacuum not attributable to a particular component such as air ejectors or valves; or high back pressure not attributable to high circulating water temperature; or vacuum losses from a known cause. | U1-Forced - Immediate | 100-Fossil-Steam
3149 | Loss of vacuum not attributable to a particular component such as air ejectors or valves; or high back pressure not attributable to high circulating water temperature; or vacuum losses from a known cause. | Balance of Plant | Condensing System | U1 | Forced - Immediate | 2013 | Coal | CC | 100 | Fossil-Steam | SERC | Summer | 65 | 65 | 1 | 1 | 3149-Loss of vacuum not attributable to a particular component such as air ejectors or valves; or high back pressure not attributable to high circulating water temperature; or vacuum losses from a known cause. | U1-Forced - Immediate | 100-Fossil-Steam
3149 | Loss of vacuum not attributable to a particular component such as air ejectors or valves; or high back pressure not attributable to high circulating water temperature; or vacuum losses from a known cause. | Balance of Plant | Condensing System | U1 | Forced - Immediate | 2013 | Coal | CC | 100 | Fossil-Steam | RFC | Winter | 222.3333 | 145 | 1 | 1 | 3149-Loss of vacuum not attributable to a particular component such as air ejectors or valves; or high back pressure not attributable to high circulating water temperature; or vacuum losses from a known cause. | U1-Forced - Immediate | 100-Fossil-Steam
3149 | Loss of vacuum not attributable to a particular component such as air ejectors or valves; or high back pressure not attributable to high circulating water temperature; or vacuum losses from a known cause. | Balance of Plant | Condensing System | U1 | Forced - Immediate | 2013 | Coal | CC | 100 | Fossil-Steam | RFC | Winter | 2668 | 145 | 1 | 1 | 3149-Loss of vacuum not attributable to a particular component such as air ejectors or valves; or high back pressure not attributable to high circulating water temperature; or vacuum losses from a known cause. | U1-Forced - Immediate | 100-Fossil-Steam
3149 | Loss of vacuum not attributable to a particular component such as air ejectors or valves; or high back pressure not attributable to high circulating water temperature; or vacuum losses from a known cause. | Balance of Plant | Condensing System | U1 | Forced - Immediate | 2013 | Gas | GG | 100 | Fossil-Steam | WECC | Off-Peak | 1496.3331 | 335 | 1 | 1 | 3149-Loss of vacuum not attributable to a particular component such as air ejectors or valves; or high back pressure not attributable to high circulating water temperature; or vacuum losses from a known cause. | U1-Forced - Immediate | 100-Fossil-Steam
3149 | Loss of vacuum not attributable to a particular component such as air ejectors or valves; or high back pressure not attributable to high circulating water temperature; or vacuum losses from a known cause. | Balance of Plant | Condensing System | U1 | Forced - Immediate | 2013 | Oil | OO | 100 | Fossil-Steam | NPCC | Winter | 1590.8714 | 406.18 | 1 | 1 | 3149-Loss of vacuum not attributable to a particular component such as air ejectors or valves; or high back pressure not attributable to high circulating water temperature; or vacuum losses from a known cause. | U1-Forced - Immediate | 100-Fossil-Steam
3149 | Loss of vacuum not attributable to a particular component such as air ejectors or valves; or high back pressure not attributable to high circulating water temperature; or vacuum losses from a known cause. | Balance of Plant | Condensing System | D1 | Forced - Immediate | 2013 | Coal | CC | 100 | Fossil-Steam | RFC | Off-Peak | 13.3333 | 20 | 1 | 1 | 3149-Loss of vacuum not attributable to a particular component such as air ejectors or valves; or high back pressure not attributable to high circulating water temperature; or vacuum losses from a known cause. | D1-Forced - Immediate | 100-Fossil-Steam
3149 | Loss of vacuum not attributable to a particular component such as air ejectors or valves; or high back pressure not attributable to high circulating water temperature; or vacuum losses from a known cause. | Balance of Plant | Condensing System | D1 | Forced - Immediate | 2013 | Coal | CC | 100 | Fossil-Steam | MRO | Off-Peak | 40.6 | 21 | 1 | 1 | 3149-Loss of vacuum not attributable to a particular component such as air ejectors or valves; or high back pressure not attributable to high circulating water temperature; or vacuum losses from a known cause. | D1-Forced - Immediate | 100-Fossil-Steam
3149 | Loss of vacuum not attributable to a particular component such as air ejectors or valves; or high back pressure not attributable to high circulating water temperature; or vacuum losses from a known cause. | Balance of Plant | Condensing System | D1 | Forced - Immediate | 2013 | Coal | CC | 100 | Fossil-Steam | SERC | Off-Peak | 177.65 | 17 | 1 | 1 | 3149-Loss of vacuum not attributable to a particular component such as air ejectors or valves; or high back pressure not attributable to high circulating water temperature; or vacuum losses from a known cause. | D1-Forced - Immediate | 100-Fossil-Steam
3149 | Loss of vacuum not attributable to a particular component such as air ejectors or valves; or high back pressure not attributable to high circulating water temperature; or vacuum losses from a known cause. | Balance of Plant | Condensing System | D1 | Forced - Immediate | 2013 | Coal | CC | 100 | Fossil-Steam | MRO | Off-Peak | 421.4 | 21 | 1 | 1 | 3149-Loss of vacuum not attributable to a particular component such as air ejectors or valves; or high back pressure not attributable to high circulating water temperature; or vacuum losses from a known cause. | D1-Forced - Immediate | 100-Fossil-Steam
3149 | Loss of vacuum not attributable to a particular component such as air ejectors or valves; or high back pressure not attributable to high circulating water temperature; or vacuum losses from a known cause. | Balance of Plant | Condensing System | D1 | Forced - Immediate | 2013 | Coal | CC | 100 | Fossil-Steam | MRO | Off-Peak | 699.3 | 21 | 1 | 1 | 3149-Loss of vacuum not attributable to a particular component such as air ejectors or valves; or high back pressure not attributable to high circulating water temperature; or vacuum losses from a known cause. | D1-Forced - Immediate | 100-Fossil-Steam
3149 | Loss of vacuum not attributable to a particular component such as air ejectors or valves; or high back pressure not attributable to high circulating water temperature; or vacuum losses from a known cause. | Balance of Plant | Condensing System | D1 | Forced - Immediate | 2013 | Coal | CC | 100 | Fossil-Steam | WECC | Summer | 2.3833 | 13 | 1 | 1 | 3149-Loss of vacuum not attributable to a particular component such as air ejectors or valves; or high back pressure not attributable to high circulating water temperature; or vacuum losses from a known cause. | D1-Forced - Immediate | 100-Fossil-Steam
3149 | Loss of vacuum not attributable to a particular component such as air ejectors or valves; or high back pressure not attributable to high circulating water temperature; or vacuum losses from a known cause. | Balance of Plant | Condensing System | D1 | Forced - Immediate | 2013 | Coal | CC | 100 | Fossil-Steam | WECC | Summer | 7.5 | 10 | 1 | 1 | 3149-Loss of vacuum not attributable to a particular component such as air ejectors or valves; or high back pressure not attributable to high circulating water temperature; or vacuum losses from a known cause. | D1-Forced - Immediate | 100-Fossil-Steam
3149 | Loss of vacuum not attributable to a particular component such as air ejectors or valves; or high back pressure not attributable to high circulating water temperature; or vacuum losses from a known cause. | Balance of Plant | Condensing System | D1 | Forced - Immediate | 2013 | Coal | CC | 100 | Fossil-Steam | MRO | Summer | 26 | 10 | 1 | 1 | 3149-Loss of vacuum not attributable to a particular component such as air ejectors or valves; or high back pressure not attributable to high circulating water temperature; or vacuum losses from a known cause. | D1-Forced - Immediate | 100-Fossil-Steam
3149 | Loss of vacuum not attributable to a particular component such as air ejectors or valves; or high back pressure not attributable to high circulating water temperature; or vacuum losses from a known cause. | Balance of Plant | Condensing System | D1 | Forced - Immediate | 2013 | Coal | CC | 100 | Fossil-Steam | WECC | Summer | 32.6667 | 20 | 1 | 1 | 3149-Loss of vacuum not attributable to a particular component such as air ejectors or valves; or high back pressure not attributable to high circulating water temperature; or vacuum losses from a known cause. | D1-Forced - Immediate | 100-Fossil-Steam
3149 | Loss of vacuum not attributable to a particular component such as air ejectors or valves; or high back pressure not attributable to high circulating water temperature; or vacuum losses from a known cause. | Balance of Plant | Condensing System | D1 | Forced - Immediate | 2013 | Coal | CC | 100 | Fossil-Steam | WECC | Summer | 33 | 20 | 1 | 1 | 3149-Loss of vacuum not attributable to a particular component such as air ejectors or valves; or high back pressure not attributable to high circulating water temperature; or vacuum losses from a known cause. | D1-Forced - Immediate | 100-Fossil-Steam
3149 | Loss of vacuum not attributable to a particular component such as air ejectors or valves; or high back pressure not attributable to high circulating water temperature; or vacuum losses from a known cause. | Balance of Plant | Condensing System | D1 | Forced - Immediate | 2013 | Coal | CC | 100 | Fossil-Steam | WECC | Summer | 34.5 | 23 | 1 | 1 | 3149-Loss of vacuum not attributable to a particular component such as air ejectors or valves; or high back pressure not attributable to high circulating water temperature; or vacuum losses from a known cause. | D1-Forced - Immediate | 100-Fossil-Steam
3149 | Loss of vacuum not attributable to a particular component such as air ejectors or valves; or high back pressure not attributable to high circulating water temperature; or vacuum losses from a known cause. | Balance of Plant | Condensing System | D1 | Forced - Immediate | 2013 | Coal | CC | 100 | Fossil-Steam | WECC | Summer | 47 | 30 | 1 | 1 | 3149-Loss of vacuum not attributable to a particular component such as air ejectors or valves; or high back pressure not attributable to high circulating water temperature; or vacuum losses from a known cause. | D1-Forced - Immediate | 100-Fossil-Steam
3149 | Loss of vacuum not attributable to a particular component such as air ejectors or valves; or high back pressure not attributable to high circulating water temperature; or vacuum losses from a known cause. | Balance of Plant | Condensing System | D1 | Forced - Immediate | 2013 | Coal | CC | 100 | Fossil-Steam | WECC | Summer | 48.95 | 33 | 1 | 1 | 3149-Loss of vacuum not attributable to a particular component such as air ejectors or valves; or high back pressure not attributable to high circulating water temperature; or vacuum losses from a known cause. | D1-Forced - Immediate | 100-Fossil-Steam
3149 | Loss of vacuum not attributable to a particular component such as air ejectors or valves; or high back pressure not attributable to high circulating water temperature; or vacuum losses from a known cause. | Balance of Plant | Condensing System | D1 | Forced - Immediate | 2013 | Coal | CC | 100 | Fossil-Steam | WECC | Summer | 66 | 40 | 1 | 1 | 3149-Loss of vacuum not attributable to a particular component such as air ejectors or valves; or high back pressure not attributable to high circulating water temperature; or vacuum losses from a known cause. | D1-Forced - Immediate | 100-Fossil-Steam
3149 | Loss of vacuum not attributable to a particular component such as air ejectors or valves; or high back pressure not attributable to high circulating water temperature; or vacuum losses from a known cause. | Balance of Plant | Condensing System | D1 | Forced - Immediate | 2013 | Coal | CC | 100 | Fossil-Steam | WECC | Summer | 93 | 20 | 1 | 1 | 3149-Loss of vacuum not attributable to a particular component such as air ejectors or valves; or high back pressure not attributable to high circulating water temperature; or vacuum losses from a known cause. | D1-Forced - Immediate | 100-Fossil-Steam
3149 | Loss of vacuum not attributable to a particular component such as air ejectors or valves; or high back pressure not attributable to high circulating water temperature; or vacuum losses from a known cause. | Balance of Plant | Condensing System | D1 | Forced - Immediate | 2013 | Coal | CC | 100 | Fossil-Steam | SERC | Summer | 103 | 5 | 1 | 1 | 3149-Loss of vacuum not attributable to a particular component such as air ejectors or valves; or high back pressure not attributable to high circulating water temperature; or vacuum losses from a known cause. | D1-Forced - Immediate | 100-Fossil-Steam
3149 | Loss of vacuum not attributable to a particular component such as air ejectors or valves; or high back pressure not attributable to high circulating water temperature; or vacuum losses from a known cause. | Balance of Plant | Condensing System | D1 | Forced - Immediate | 2013 | Coal | CC | 100 | Fossil-Steam | WECC | Summer | 108 | 40 | 1 | 1 | 3149-Loss of vacuum not attributable to a particular component such as air ejectors or valves; or high back pressure not attributable to high circulating water temperature; or vacuum losses from a known cause. | D1-Forced - Immediate | 100-Fossil-Steam
3149 | Loss of vacuum not attributable to a particular component such as air ejectors or valves; or high back pressure not attributable to high circulating water temperature; or vacuum losses from a known cause. | Balance of Plant | Condensing System | D1 | Forced - Immediate | 2013 | Coal | CC | 100 | Fossil-Steam | WECC | Summer | 123.2 | 33 | 1 | 1 | 3149-Loss of vacuum not attributable to a particular component such as air ejectors or valves; or high back pressure not attributable to high circulating water temperature; or vacuum losses from a known cause. | D1-Forced - Immediate | 100-Fossil-Steam
3149 | Loss of vacuum not attributable to a particular component such as air ejectors or valves; or high back pressure not attributable to high circulating water temperature; or vacuum losses from a known cause. | Balance of Plant | Condensing System | D1 | Forced - Immediate | 2013 | Coal | CC | 100 | Fossil-Steam | WECC | Summer | 131.45 | 33 | 1 | 1 | 3149-Loss of vacuum not attributable to a particular component such as air ejectors or valves; or high back pressure not attributable to high circulating water temperature; or vacuum losses from a known cause. | D1-Forced - Immediate | 100-Fossil-Steam
3149 | Loss of vacuum not attributable to a particular component such as air ejectors or valves; or high back pressure not attributable to high circulating water temperature; or vacuum losses from a known cause. | Balance of Plant | Condensing System | D1 | Forced - Immediate | 2013 | Coal | CC | 100 | Fossil-Steam | RFC | Summer | 337.7617 | 22.1 | 1 | 1 | 3149-Loss of vacuum not attributable to a particular component such as air ejectors or valves; or high back pressure not attributable to high circulating water temperature; or vacuum losses from a known cause. | D1-Forced - Immediate | 100-Fossil-Steam
3149 | Loss of vacuum not attributable to a particular component such as air ejectors or valves; or high back pressure not attributable to high circulating water temperature; or vacuum losses from a known cause. | Balance of Plant | Condensing System | D1 | Forced - Immediate | 2013 | Coal | CC | 100 | Fossil-Steam | RFC | Summer | 450 | 120 | 1 | 1 | 3149-Loss of vacuum not attributable to a particular component such as air ejectors or valves; or high back pressure not attributable to high circulating water temperature; or vacuum losses from a known cause. | D1-Forced - Immediate | 100-Fossil-Steam
3149 | Loss of vacuum not attributable to a particular component such as air ejectors or valves; or high back pressure not attributable to high circulating water temperature; or vacuum losses from a known cause. | Balance of Plant | Condensing System | D1 | Forced - Immediate | 2013 | Coal | CC | 100 | Fossil-Steam | SERC | Winter | 311.5 | 42 | 1 | 1 | 3149-Loss of vacuum not attributable to a particular component such as air ejectors or valves; or high back pressure not attributable to high circulating water temperature; or vacuum losses from a known cause. | D1-Forced - Immediate | 100-Fossil-Steam
3149 | Loss of vacuum not attributable to a particular component such as air ejectors or valves; or high back pressure not attributable to high circulating water temperature; or vacuum losses from a known cause. | Balance of Plant | Condensing System | D1 | Forced - Immediate | 2013 | Gas | GG | 100 | Fossil-Steam | MRO | Summer | 478.4 | 69 | 1 | 1 | 3149-Loss of vacuum not attributable to a particular component such as air ejectors or valves; or high back pressure not attributable to high circulating water temperature; or vacuum losses from a known cause. | D1-Forced - Immediate | 100-Fossil-Steam
3149 | Loss of vacuum not attributable to a particular component such as air ejectors or valves; or high back pressure not attributable to high circulating water temperature; or vacuum losses from a known cause. | Balance of Plant | Condensing System | D2 | Forced - Delayed | 2013 | Gas | GG | 100 | Fossil-Steam | WECC | Off-Peak | 109996.8 | 72 | 1 | 1 | 3149-Loss of vacuum not attributable to a particular component such as air ejectors or valves; or high back pressure not attributable to high circulating water temperature; or vacuum losses from a known cause. | D2-Forced - Delayed | 100-Fossil-Steam
3149 | Loss of vacuum not attributable to a particular component such as air ejectors or valves; or high back pressure not attributable to high circulating water temperature; or vacuum losses from a known cause. | Balance of Plant | Condensing System | U1 | Forced - Immediate | 2013 | Coal | CC | 100 | Fossil-Steam | SERC | Summer | 431.1666 | 65 | 1 | 1 | 3149-Loss of vacuum not attributable to a particular component such as air ejectors or valves; or high back pressure not attributable to high circulating water temperature; or vacuum losses from a known cause. | U1-Forced - Immediate | 100-Fossil-Steam
3149 | Loss of vacuum not attributable to a particular component such as air ejectors or valves; or high back pressure not attributable to high circulating water temperature; or vacuum losses from a known cause. | Balance of Plant | Condensing System | U1 | Forced - Immediate | 2013 | Gas | GG | 100 | Fossil-Steam | MRO | Off-Peak | 106.3999 | 168 | 1 | 1 | 3149-Loss of vacuum not attributable to a particular component such as air ejectors or valves; or high back pressure not attributable to high circulating water temperature; or vacuum losses from a known cause. | U1-Forced - Immediate | 100-Fossil-Steam
3149 | Loss of vacuum not attributable to a particular component such as air ejectors or valves; or high back pressure not attributable to high circulating water temperature; or vacuum losses from a known cause. | Balance of Plant | Condensing System | U2 | Forced - Delayed | 2013 | Gas | GG | 100 | Fossil-Steam | WECC | Off-Peak | 1476.5333 | 113 | 1 | 1 | 3149-Loss of vacuum not attributable to a particular component such as air ejectors or valves; or high back pressure not attributable to high circulating water temperature; or vacuum losses from a known cause. | U2-Forced - Delayed | 100-Fossil-Steam
3149 | Loss of vacuum not attributable to a particular component such as air ejectors or valves; or high back pressure not attributable to high circulating water temperature; or vacuum losses from a known cause. | Balance of Plant | Condensing System | D1 | Forced - Immediate | 2013 | Coal | CC | 100 | Fossil-Steam | NPCC | Off-Peak | 75.9499 | 147 | 1 | 1 | 3149-Loss of vacuum not attributable to a particular component such as air ejectors or valves; or high back pressure not attributable to high circulating water temperature; or vacuum losses from a known cause. | D1-Forced - Immediate | 100-Fossil-Steam
3149 | Loss of vacuum not attributable to a particular component such as air ejectors or valves; or high back pressure not attributable to high circulating water temperature; or vacuum losses from a known cause. | Balance of Plant | Condensing System | D1 | Forced - Immediate | 2013 | Coal | CC | 100 | Fossil-Steam | SERC | Off-Peak | 88 | 11 | 1 | 1 | 3149-Loss of vacuum not attributable to a particular component such as air ejectors or valves; or high back pressure not attributable to high circulating water temperature; or vacuum losses from a known cause. | D1-Forced - Immediate | 100-Fossil-Steam
3149 | Loss of vacuum not attributable to a particular component such as air ejectors or valves; or high back pressure not attributable to high circulating water temperature; or vacuum losses from a known cause. | Balance of Plant | Condensing System | D1 | Forced - Immediate | 2013 | Coal | CC | 100 | Fossil-Steam | MRO | Off-Peak | 348.25 | 21 | 1 | 1 | 3149-Loss of vacuum not attributable to a particular component such as air ejectors or valves; or high back pressure not attributable to high circulating water temperature; or vacuum losses from a known cause. | D1-Forced - Immediate | 100-Fossil-Steam
3149 | Loss of vacuum not attributable to a particular component such as air ejectors or valves; or high back pressure not attributable to high circulating water temperature; or vacuum losses from a known cause. | Balance of Plant | Condensing System | D1 | Forced - Immediate | 2013 | Coal | CC | 100 | Fossil-Steam | SERC | Off-Peak | 625.6 | 32 | 1 | 1 | 3149-Loss of vacuum not attributable to a particular component such as air ejectors or valves; or high back pressure not attributable to high circulating water temperature; or vacuum losses from a known cause. | D1-Forced - Immediate | 100-Fossil-Steam
3149 | Loss of vacuum not attributable to a particular component such as air ejectors or valves; or high back pressure not attributable to high circulating water temperature; or vacuum losses from a known cause. | Balance of Plant | Condensing System | D1 | Forced - Immediate | 2013 | Coal | CC | 100 | Fossil-Steam | WECC | Summer | 1.5167 | 13 | 1 | 1 | 3149-Loss of vacuum not attributable to a particular component such as air ejectors or valves; or high back pressure not attributable to high circulating water temperature; or vacuum losses from a known cause. | D1-Forced - Immediate | 100-Fossil-Steam
3149 | Loss of vacuum not attributable to a particular component such as air ejectors or valves; or high back pressure not attributable to high circulating water temperature; or vacuum losses from a known cause. | Balance of Plant | Condensing System | D1 | Forced - Immediate | 2013 | Coal | CC | 100 | Fossil-Steam | WECC | Summer | 5.0166 | 43 | 1 | 1 | 3149-Loss of vacuum not attributable to a particular component such as air ejectors or valves; or high back pressure not attributable to high circulating water temperature; or vacuum losses from a known cause. | D1-Forced - Immediate | 100-Fossil-Steam
3149 | Loss of vacuum not attributable to a particular component such as air ejectors or valves; or high back pressure not attributable to high circulating water temperature; or vacuum losses from a known cause. | Balance of Plant | Condensing System | D1 | Forced - Immediate | 2013 | Coal | CC | 100 | Fossil-Steam | WECC | Summer | 5.2 | 8 | 1 | 1 | 3149-Loss of vacuum not attributable to a particular component such as air ejectors or valves; or high back pressure not attributable to high circulating water temperature; or vacuum losses from a known cause. | D1-Forced - Immediate | 100-Fossil-Steam
3149 | Loss of vacuum not attributable to a particular component such as air ejectors or valves; or high back pressure not attributable to high circulating water temperature; or vacuum losses from a known cause. | Balance of Plant | Condensing System | D1 | Forced - Immediate | 2013 | Coal | CC | 100 | Fossil-Steam | WECC | Summer | 9 | 10 | 1 | 1 | 3149-Loss of vacuum not attributable to a particular component such as air ejectors or valves; or high back pressure not attributable to high circulating water temperature; or vacuum losses from a known cause. | D1-Forced - Immediate | 100-Fossil-Steam
3149 | Loss of vacuum not attributable to a particular component such as air ejectors or valves; or high back pressure not attributable to high circulating water temperature; or vacuum losses from a known cause. | Balance of Plant | Condensing System | D1 | Forced - Immediate | 2013 | Coal | CC | 100 | Fossil-Steam | WECC | Summer | 12.5667 | 13 | 1 | 1 | 3149-Loss of vacuum not attributable to a particular component such as air ejectors or valves; or high back pressure not attributable to high circulating water temperature; or vacuum losses from a known cause. | D1-Forced - Immediate | 100-Fossil-Steam
3149 | Loss of vacuum not attributable to a particular component such as air ejectors or valves; or high back pressure not attributable to high circulating water temperature; or vacuum losses from a known cause. | Balance of Plant | Condensing System | D1 | Forced - Immediate | 2013 | Coal | CC | 100 | Fossil-Steam | WECC | Summer | 14 | 10 | 1 | 1 | 3149-Loss of vacuum not attributable to a particular component such as air ejectors or valves; or high back pressure not attributable to high circulating water temperature; or vacuum losses from a known cause. | D1-Forced - Immediate | 100-Fossil-Steam
3149 | Loss of vacuum not attributable to a particular component such as air ejectors or valves; or high back pressure not attributable to high circulating water temperature; or vacuum losses from a known cause. | Balance of Plant | Condensing System | D1 | Forced - Immediate | 2013 | Coal | CC | 100 | Fossil-Steam | WECC | Summer | 14.6667 | 10 | 1 | 1 | 3149-Loss of vacuum not attributable to a particular component such as air ejectors or valves; or high back pressure not attributable to high circulating water temperature; or vacuum losses from a known cause. | D1-Forced - Immediate | 100-Fossil-Steam
3149 | Loss of vacuum not attributable to a particular component such as air ejectors or valves; or high back pressure not attributable to high circulating water temperature; or vacuum losses from a known cause. | Balance of Plant | Condensing System | D1 | Forced - Immediate | 2013 | Coal | CC | 100 | Fossil-Steam | WECC | Summer | 21.6667 | 20 | 1 | 1 | 3149-Loss of vacuum not attributable to a particular component such as air ejectors or valves; or high back pressure not attributable to high circulating water temperature; or vacuum losses from a known cause. | D1-Forced - Immediate | 100-Fossil-Steam
3149 | Loss of vacuum not attributable to a particular component such as air ejectors or valves; or high back pressure not attributable to high circulating water temperature; or vacuum losses from a known cause. | Balance of Plant | Condensing System | D1 | Forced - Immediate | 2013 | Coal | CC | 100 | Fossil-Steam | WECC | Summer | 23.3333 | 20 | 1 | 1 | 3149-Loss of vacuum not attributable to a particular component such as air ejectors or valves; or high back pressure not attributable to high circulating water temperature; or vacuum losses from a known cause. | D1-Forced - Immediate | 100-Fossil-Steam
3149 | Loss of vacuum not attributable to a particular component such as air ejectors or valves; or high back pressure not attributable to high circulating water temperature; or vacuum losses from a known cause. | Balance of Plant | Condensing System | D1 | Forced - Immediate | 2013 | Coal | CC | 100 | Fossil-Steam | WECC | Summer | 23.6167 | 13 | 1 | 1 | 3149-Loss of vacuum not attributable to a particular component such as air ejectors or valves; or high back pressure not attributable to high circulating water temperature; or vacuum losses from a known cause. | D1-Forced - Immediate | 100-Fossil-Steam
3149 | Loss of vacuum not attributable to a particular component such as air ejectors or valves; or high back pressure not attributable to high circulating water temperature; or vacuum losses from a known cause. | Balance of Plant | Condensing System | D1 | Forced - Immediate | 2013 | Coal | CC | 100 | Fossil-Steam | WECC | Summer | 25.3 | 33 | 1 | 1 | 3149-Loss of vacuum not attributable to a particular component such as air ejectors or valves; or high back pressure not attributable to high circulating water temperature; or vacuum losses from a known cause. | D1-Forced - Immediate | 100-Fossil-Steam
3149 | Loss of vacuum not attributable to a particular component such as air ejectors or valves; or high back pressure not attributable to high circulating water temperature; or vacuum losses from a known cause. | Balance of Plant | Condensing System | D1 | Forced - Immediate | 2013 | Coal | CC | 100 | Fossil-Steam | WECC | Summer | 27.9833 | 23 | 1 | 1 | 3149-Loss of vacuum not attributable to a particular component such as air ejectors or valves; or high back pressure not attributable to high circulating water temperature; or vacuum losses from a known cause. | D1-Forced - Immediate | 100-Fossil-Steam
3149 | Loss of vacuum not attributable to a particular component such as air ejectors or valves; or high back pressure not attributable to high circulating water temperature; or vacuum losses from a known cause. | Balance of Plant | Condensing System | D1 | Forced - Immediate | 2013 | Coal | CC | 100 | Fossil-Steam | WECC | Summer | 38.3333 | 10 | 1 | 1 | 3149-Loss of vacuum not attributable to a particular component such as air ejectors or valves; or high back pressure not attributable to high circulating water temperature; or vacuum losses from a known cause. | D1-Forced - Immediate | 100-Fossil-Steam
3149 | Loss of vacuum not attributable to a particular component such as air ejectors or valves; or high back pressure not attributable to high circulating water temperature; or vacuum losses from a known cause. | Balance of Plant | Condensing System | D1 | Forced - Immediate | 2013 | Coal | CC | 100 | Fossil-Steam | WECC | Summer | 58.8 | 18 | 1 | 1 | 3149-Loss of vacuum not attributable to a particular component such as air ejectors or valves; or high back pressure not attributable to high circulating water temperature; or vacuum losses from a known cause. | D1-Forced - Immediate | 100-Fossil-Steam
3149 | Loss of vacuum not attributable to a particular component such as air ejectors or valves; or high back pressure not attributable to high circulating water temperature; or vacuum losses from a known cause. | Balance of Plant | Condensing System | D1 | Forced - Immediate | 2013 | Coal | CC | 100 | Fossil-Steam | WECC | Summer | 81.1667 | 10 | 1 | 1 | 3149-Loss of vacuum not attributable to a particular component such as air ejectors or valves; or high back pressure not attributable to high circulating water temperature; or vacuum losses from a known cause. | D1-Forced - Immediate | 100-Fossil-Steam
3149 | Loss of vacuum not attributable to a particular component such as air ejectors or valves; or high back pressure not attributable to high circulating water temperature; or vacuum losses from a known cause. | Balance of Plant | Condensing System | D1 | Forced - Immediate | 2013 | Coal | CC | 100 | Fossil-Steam | RFC | Summer | 98 | 49 | 1 | 1 | 3149-Loss of vacuum not attributable to a particular component such as air ejectors or valves; or high back pressure not attributable to high circulating water temperature; or vacuum losses from a known cause. | D1-Forced - Immediate | 100-Fossil-Steam
3149 | Loss of vacuum not attributable to a particular component such as air ejectors or valves; or high back pressure not attributable to high circulating water temperature; or vacuum losses from a known cause. | Balance of Plant | Condensing System | D1 | Forced - Immediate | 2013 | Coal | CC | 100 | Fossil-Steam | WECC | Summer | 155 | 30 | 1 | 1 | 3149-Loss of vacuum not attributable to a particular component such as air ejectors or valves; or high back pressure not attributable to high circulating water temperature; or vacuum losses from a known cause. | D1-Forced - Immediate | 100-Fossil-Steam
3149 | Loss of vacuum not attributable to a particular component such as air ejectors or valves; or high back pressure not attributable to high circulating water temperature; or vacuum losses from a known cause. | Balance of Plant | Condensing System | D1 | Forced - Immediate | 2013 | Coal | CC | 100 | Fossil-Steam | SERC | Summer | 232.5333 | 64 | 1 | 1 | 3149-Loss of vacuum not attributable to a particular component such as air ejectors or valves; or high back pressure not attributable to high circulating water temperature; or vacuum losses from a known cause. | D1-Forced - Immediate | 100-Fossil-Steam
3149 | Loss of vacuum not attributable to a particular component such as air ejectors or valves; or high back pressure not attributable to high circulating water temperature; or vacuum losses from a known cause. | Balance of Plant | Condensing System | D1 | Forced - Immediate | 2013 | Coal | CC | 100 | Fossil-Steam | SERC | Summer | 3240.6667 | 10 | 1 | 1 | 3149-Loss of vacuum not attributable to a particular component such as air ejectors or valves; or high back pressure not attributable to high circulating water temperature; or vacuum losses from a known cause. | D1-Forced - Immediate | 100-Fossil-Steam
3149 | Loss of vacuum not attributable to a particular component such as air ejectors or valves; or high back pressure not attributable to high circulating water temperature; or vacuum losses from a known cause. | Balance of Plant | Condensing System | D1 | Forced - Immediate | 2013 | Coal | CC | 100 | Fossil-Steam | RFC | Summer | 6081.9 | 33 | 1 | 1 | 3149-Loss of vacuum not attributable to a particular component such as air ejectors or valves; or high back pressure not attributable to high circulating water temperature; or vacuum losses from a known cause. | D1-Forced - Immediate | 100-Fossil-Steam
3149 | Loss of vacuum not attributable to a particular component such as air ejectors or valves; or high back pressure not attributable to high circulating water temperature; or vacuum losses from a known cause. | Balance of Plant | Condensing System | D1 | Forced - Immediate | 2013 | Coal | CC | 100 | Fossil-Steam | SERC | Winter | 143.9667 | 14 | 1 | 1 | 3149-Loss of vacuum not attributable to a particular component such as air ejectors or valves; or high back pressure not attributable to high circulating water temperature; or vacuum losses from a known cause. | D1-Forced - Immediate | 100-Fossil-Steam
3149 | Loss of vacuum not attributable to a particular component such as air ejectors or valves; or high back pressure not attributable to high circulating water temperature; or vacuum losses from a known cause. | Balance of Plant | Condensing System | D1 | Forced - Immediate | 2013 | Coal | CC | 100 | Fossil-Steam | SERC | Winter | 216.6 | 18 | 1 | 1 | 3149-Loss of vacuum not attributable to a particular component such as air ejectors or valves; or high back pressure not attributable to high circulating water temperature; or vacuum losses from a known cause. | D1-Forced - Immediate | 100-Fossil-Steam
3149 | Loss of vacuum not attributable to a particular component such as air ejectors or valves; or high back pressure not attributable to high circulating water temperature; or vacuum losses from a known cause. | Balance of Plant | Condensing System | D1 | Forced - Immediate | 2013 | Coal | CC | 100 | Fossil-Steam | RFC | Winter | 1488.5 | 65 | 1 | 1 | 3149-Loss of vacuum not attributable to a particular component such as air ejectors or valves; or high back pressure not attributable to high circulating water temperature; or vacuum losses from a known cause. | D1-Forced - Immediate | 100-Fossil-Steam
3149 | Loss of vacuum not attributable to a particular component such as air ejectors or valves; or high back pressure not attributable to high circulating water temperature; or vacuum losses from a known cause. | Balance of Plant | Condensing System | D1 | Forced - Immediate | 2013 | Coal | CC | 100 | Fossil-Steam | RFC | Winter | 4822.9166 | 125 | 1 | 1 | 3149-Loss of vacuum not attributable to a particular component such as air ejectors or valves; or high back pressure not attributable to high circulating water temperature; or vacuum losses from a known cause. | D1-Forced - Immediate | 100-Fossil-Steam
3149 | Loss of vacuum not attributable to a particular component such as air ejectors or valves; or high back pressure not attributable to high circulating water temperature; or vacuum losses from a known cause. | Balance of Plant | Condensing System | D1 | Forced - Immediate | 2013 | Gas | GG | 100 | Fossil-Steam | TRE | Summer | 344 | 96 | 1 | 1 | 3149-Loss of vacuum not attributable to a particular component such as air ejectors or valves; or high back pressure not attributable to high circulating water temperature; or vacuum losses from a known cause. | D1-Forced - Immediate | 100-Fossil-Steam
3149 | Loss of vacuum not attributable to a particular component such as air ejectors or valves; or high back pressure not attributable to high circulating water temperature; or vacuum losses from a known cause. | Balance of Plant | Condensing System | U1 | Forced - Immediate | 2013 | Coal | CC | 100 | Fossil-Steam | RFC | Summer | 37.2666 | 86 | 1 | 1 | 3149-Loss of vacuum not attributable to a particular component such as air ejectors or valves; or high back pressure not attributable to high circulating water temperature; or vacuum losses from a known cause. | U1-Forced - Immediate | 100-Fossil-Steam
3149 | Loss of vacuum not attributable to a particular component such as air ejectors or valves; or high back pressure not attributable to high circulating water temperature; or vacuum losses from a known cause. | Balance of Plant | Condensing System | U1 | Forced - Immediate | 2013 | Coal | CC | 100 | Fossil-Steam | SERC | Summer | 2718.6 | 276 | 1 | 1 | 3149-Loss of vacuum not attributable to a particular component such as air ejectors or valves; or high back pressure not attributable to high circulating water temperature; or vacuum losses from a known cause. | U1-Forced - Immediate | 100-Fossil-Steam
3149 | Loss of vacuum not attributable to a particular component such as air ejectors or valves; or high back pressure not attributable to high circulating water temperature; or vacuum losses from a known cause. | Balance of Plant | Condensing System | U1 | Forced - Immediate | 2013 | Gas | GG | 100 | Fossil-Steam | WECC | Off-Peak | 64.4416 | 104.5 | 1 | 1 | 3149-Loss of vacuum not attributable to a particular component such as air ejectors or valves; or high back pressure not attributable to high circulating water temperature; or vacuum losses from a known cause. | U1-Forced - Immediate | 100-Fossil-Steam
3149 | Loss of vacuum not attributable to a particular component such as air ejectors or valves; or high back pressure not attributable to high circulating water temperature; or vacuum losses from a known cause. | Balance of Plant | Condensing System | D1 | Forced - Immediate | 2013 | Coal | CC | 100 | Fossil-Steam | SERC | Off-Peak | 189.55 | 17 | 1 | 1 | 3149-Loss of vacuum not attributable to a particular component such as air ejectors or valves; or high back pressure not attributable to high circulating water temperature; or vacuum losses from a known cause. | D1-Forced - Immediate | 100-Fossil-Steam
3149 | Loss of vacuum not attributable to a particular component such as air ejectors or valves; or high back pressure not attributable to high circulating water temperature; or vacuum losses from a known cause. | Balance of Plant | Condensing System | D1 | Forced - Immediate | 2013 | Coal | CC | 100 | Fossil-Steam | WECC | Off-Peak | 268.1 | 6 | 1 | 1 | 3149-Loss of vacuum not attributable to a particular component such as air ejectors or valves; or high back pressure not attributable to high circulating water temperature; or vacuum losses from a known cause. | D1-Forced - Immediate | 100-Fossil-Steam
3149 | Loss of vacuum not attributable to a particular component such as air ejectors or valves; or high back pressure not attributable to high circulating water temperature; or vacuum losses from a known cause. | Balance of Plant | Condensing System | D1 | Forced - Immediate | 2013 | Coal | CC | 100 | Fossil-Steam | WECC | Summer | 4.1167 | 13 | 1 | 2 | 3149-Loss of vacuum not attributable to a particular component such as air ejectors or valves; or high back pressure not attributable to high circulating water temperature; or vacuum losses from a known cause. | D1-Forced - Immediate | 100-Fossil-Steam
3149 | Loss of vacuum not attributable to a particular component such as air ejectors or valves; or high back pressure not attributable to high circulating water temperature; or vacuum losses from a known cause. | Balance of Plant | Condensing System | D1 | Forced - Immediate | 2013 | Coal | CC | 100 | Fossil-Steam | WECC | Summer | 8.1667 | 10 | 1 | 1 | 3149-Loss of vacuum not attributable to a particular component such as air ejectors or valves; or high back pressure not attributable to high circulating water temperature; or vacuum losses from a known cause. | D1-Forced - Immediate | 100-Fossil-Steam
3149 | Loss of vacuum not attributable to a particular component such as air ejectors or valves; or high back pressure not attributable to high circulating water temperature; or vacuum losses from a known cause. | Balance of Plant | Condensing System | D1 | Forced - Immediate | 2013 | Coal | CC | 100 | Fossil-Steam | WECC | Summer | 8.2333 | 13 | 1 | 1 | 3149-Loss of vacuum not attributable to a particular component such as air ejectors or valves; or high back pressure not attributable to high circulating water temperature; or vacuum losses from a known cause. | D1-Forced - Immediate | 100-Fossil-Steam
3149 | Loss of vacuum not attributable to a particular component such as air ejectors or valves; or high back pressure not attributable to high circulating water temperature; or vacuum losses from a known cause. | Balance of Plant | Condensing System | D1 | Forced - Immediate | 2013 | Coal | CC | 100 | Fossil-Steam | WECC | Summer | 13.3333 | 20 | 1 | 1 | 3149-Loss of vacuum not attributable to a particular component such as air ejectors or valves; or high back pressure not attributable to high circulating water temperature; or vacuum losses from a known cause. | D1-Forced - Immediate | 100-Fossil-Steam
3149 | Loss of vacuum not attributable to a particular component such as air ejectors or valves; or high back pressure not attributable to high circulating water temperature; or vacuum losses from a known cause. | Balance of Plant | Condensing System | D1 | Forced - Immediate | 2013 | Coal | CC | 100 | Fossil-Steam | WECC | Summer | 14 | 40 | 1 | 1 | 3149-Loss of vacuum not attributable to a particular component such as air ejectors or valves; or high back pressure not attributable to high circulating water temperature; or vacuum losses from a known cause. | D1-Forced - Immediate | 100-Fossil-Steam
3149 | Loss of vacuum not attributable to a particular component such as air ejectors or valves; or high back pressure not attributable to high circulating water temperature; or vacuum losses from a known cause. | Balance of Plant | Condensing System | D1 | Forced - Immediate | 2013 | Coal | CC | 100 | Fossil-Steam | WECC | Summer | 18.0167 | 23 | 1 | 1 | 3149-Loss of vacuum not attributable to a particular component such as air ejectors or valves; or high back pressure not attributable to high circulating water temperature; or vacuum losses from a known cause. | D1-Forced - Immediate | 100-Fossil-Steam
3149 | Loss of vacuum not attributable to a particular component such as air ejectors or valves; or high back pressure not attributable to high circulating water temperature; or vacuum losses from a known cause. | Balance of Plant | Condensing System | D1 | Forced - Immediate | 2013 | Coal | CC | 100 | Fossil-Steam | SERC | Summer | 22.5 | 5 | 1 | 1 | 3149-Loss of vacuum not attributable to a particular component such as air ejectors or valves; or high back pressure not attributable to high circulating water temperature; or vacuum losses from a known cause. | D1-Forced - Immediate | 100-Fossil-Steam
3149 | Loss of vacuum not attributable to a particular component such as air ejectors or valves; or high back pressure not attributable to high circulating water temperature; or vacuum losses from a known cause. | Balance of Plant | Condensing System | D1 | Forced - Immediate | 2013 | Coal | CC | 100 | Fossil-Steam | WECC | Summer | 26 | 20 | 1 | 1 | 3149-Loss of vacuum not attributable to a particular component such as air ejectors or valves; or high back pressure not attributable to high circulating water temperature; or vacuum losses from a known cause. | D1-Forced - Immediate | 100-Fossil-Steam
3149 | Loss of vacuum not attributable to a particular component such as air ejectors or valves; or high back pressure not attributable to high circulating water temperature; or vacuum losses from a known cause. | Balance of Plant | Condensing System | D1 | Forced - Immediate | 2013 | Coal | CC | 100 | Fossil-Steam | WECC | Summer | 35 | 10 | 1 | 1 | 3149-Loss of vacuum not attributable to a particular component such as air ejectors or valves; or high back pressure not attributable to high circulating water temperature; or vacuum losses from a known cause. | D1-Forced - Immediate | 100-Fossil-Steam
3149 | Loss of vacuum not attributable to a particular component such as air ejectors or valves; or high back pressure not attributable to high circulating water temperature; or vacuum losses from a known cause. | Balance of Plant | Condensing System | D1 | Forced - Immediate | 2013 | Coal | CC | 100 | Fossil-Steam | WECC | Summer | 46.8333 | 10 | 1 | 1 | 3149-Loss of vacuum not attributable to a particular component such as air ejectors or valves; or high back pressure not attributable to high circulating water temperature; or vacuum losses from a known cause. | D1-Forced - Immediate | 100-Fossil-Steam
3149 | Loss of vacuum not attributable to a particular component such as air ejectors or valves; or high back pressure not attributable to high circulating water temperature; or vacuum losses from a known cause. | Balance of Plant | Condensing System | D1 | Forced - Immediate | 2013 | Coal | CC | 100 | Fossil-Steam | WECC | Summer | 60.3333 | 10 | 1 | 1 | 3149-Loss of vacuum not attributable to a particular component such as air ejectors or valves; or high back pressure not attributable to high circulating water temperature; or vacuum losses from a known cause. | D1-Forced - Immediate | 100-Fossil-Steam
3149 | Loss of vacuum not attributable to a particular component such as air ejectors or valves; or high back pressure not attributable to high circulating water temperature; or vacuum losses from a known cause. | Balance of Plant | Condensing System | D1 | Forced - Immediate | 2013 | Coal | CC | 100 | Fossil-Steam | WECC | Summer | 68.3333 | 20 | 1 | 1 | 3149-Loss of vacuum not attributable to a particular component such as air ejectors or valves; or high back pressure not attributable to high circulating water temperature; or vacuum losses from a known cause. | D1-Forced - Immediate | 100-Fossil-Steam
3149 | Loss of vacuum not attributable to a particular component such as air ejectors or valves; or high back pressure not attributable to high circulating water temperature; or vacuum losses from a known cause. | Balance of Plant | Condensing System | D1 | Forced - Immediate | 2013 | Coal | CC | 100 | Fossil-Steam | WECC | Summer | 78.9 | 18 | 1 | 1 | 3149-Loss of vacuum not attributable to a particular component such as air ejectors or valves; or high back pressure not attributable to high circulating water temperature; or vacuum losses from a known cause. | D1-Forced - Immediate | 100-Fossil-Steam
3149 | Loss of vacuum not attributable to a particular component such as air ejectors or valves; or high back pressure not attributable to high circulating water temperature; or vacuum losses from a known cause. | Balance of Plant | Condensing System | D1 | Forced - Immediate | 2013 | Coal | CC | 100 | Fossil-Steam | WECC | Summer | 94.3 | 23 | 1 | 2 | 3149-Loss of vacuum not attributable to a particular component such as air ejectors or valves; or high back pressure not attributable to high circulating water temperature; or vacuum losses from a known cause. | D1-Forced - Immediate | 100-Fossil-Steam
3149 | Loss of vacuum not attributable to a particular component such as air ejectors or valves; or high back pressure not attributable to high circulating water temperature; or vacuum losses from a known cause. | Balance of Plant | Condensing System | D1 | Forced - Immediate | 2013 | Coal | CC | 100 | Fossil-Steam | SERC | Summer | 110.7333 | 44 | 1 | 1 | 3149-Loss of vacuum not attributable to a particular component such as air ejectors or valves; or high back pressure not attributable to high circulating water temperature; or vacuum losses from a known cause. | D1-Forced - Immediate | 100-Fossil-Steam
3149 | Loss of vacuum not attributable to a particular component such as air ejectors or valves; or high back pressure not attributable to high circulating water temperature; or vacuum losses from a known cause. | Balance of Plant | Condensing System | D1 | Forced - Immediate | 2013 | Coal | CC | 100 | Fossil-Steam | WECC | Summer | 167 | 20 | 1 | 1 | 3149-Loss of vacuum not attributable to a particular component such as air ejectors or valves; or high back pressure not attributable to high circulating water temperature; or vacuum losses from a known cause. | D1-Forced - Immediate | 100-Fossil-Steam
3149 | Loss of vacuum not attributable to a particular component such as air ejectors or valves; or high back pressure not attributable to high circulating water temperature; or vacuum losses from a known cause. | Balance of Plant | Condensing System | D1 | Forced - Immediate | 2013 | Coal | CC | 100 | Fossil-Steam | RFC | Summer | 3534 | 38 | 1 | 1 | 3149-Loss of vacuum not attributable to a particular component such as air ejectors or valves; or high back pressure not attributable to high circulating water temperature; or vacuum losses from a known cause. | D1-Forced - Immediate | 100-Fossil-Steam
3149 | Loss of vacuum not attributable to a particular component such as air ejectors or valves; or high back pressure not attributable to high circulating water temperature; or vacuum losses from a known cause. | Balance of Plant | Condensing System | D1 | Forced - Immediate | 2013 | Coal | CC | 100 | Fossil-Steam | SERC | Winter | 22.8 | 38 | 1 | 1 | 3149-Loss of vacuum not attributable to a particular component such as air ejectors or valves; or high back pressure not attributable to high circulating water temperature; or vacuum losses from a known cause. | D1-Forced - Immediate | 100-Fossil-Steam
3149 | Loss of vacuum not attributable to a particular component such as air ejectors or valves; or high back pressure not attributable to high circulating water temperature; or vacuum losses from a known cause. | Balance of Plant | Condensing System | D1 | Forced - Immediate | 2013 | Coal | CC | 100 | Fossil-Steam | RFC | Winter | 244 | 122 | 1 | 1 | 3149-Loss of vacuum not attributable to a particular component such as air ejectors or valves; or high back pressure not attributable to high circulating water temperature; or vacuum losses from a known cause. | D1-Forced - Immediate | 100-Fossil-Steam
3149 | Loss of vacuum not attributable to a particular component such as air ejectors or valves; or high back pressure not attributable to high circulating water temperature; or vacuum losses from a known cause. | Balance of Plant | Condensing System | D1 | Forced - Immediate | 2013 | Coal | CC | 100 | Fossil-Steam | SERC | Winter | 419.0666 | 28 | 1 | 1 | 3149-Loss of vacuum not attributable to a particular component such as air ejectors or valves; or high back pressure not attributable to high circulating water temperature; or vacuum losses from a known cause. | D1-Forced - Immediate | 100-Fossil-Steam
3149 | Loss of vacuum not attributable to a particular component such as air ejectors or valves; or high back pressure not attributable to high circulating water temperature; or vacuum losses from a known cause. | Balance of Plant | Condensing System | D1 | Forced - Immediate | 2013 | Coal | CC | 100 | Fossil-Steam | RFC | Winter | 2681.75 | 85 | 1 | 1 | 3149-Loss of vacuum not attributable to a particular component such as air ejectors or valves; or high back pressure not attributable to high circulating water temperature; or vacuum losses from a known cause. | D1-Forced - Immediate | 100-Fossil-Steam
3149 | Loss of vacuum not attributable to a particular component such as air ejectors or valves; or high back pressure not attributable to high circulating water temperature; or vacuum losses from a known cause. | Balance of Plant | Condensing System | D2 | Forced - Delayed | 2013 | Coal | CC | 100 | Fossil-Steam | RFC | Summer | 11.9667 | 2 | 1 | 1 | 3149-Loss of vacuum not attributable to a particular component such as air ejectors or valves; or high back pressure not attributable to high circulating water temperature; or vacuum losses from a known cause. | D2-Forced - Delayed | 100-Fossil-Steam
3149 | Loss of vacuum not attributable to a particular component such as air ejectors or valves; or high back pressure not attributable to high circulating water temperature; or vacuum losses from a known cause. | Balance of Plant | Condensing System | SF | Startup Failure | 2013 | Gas | GG | 100 | Fossil-Steam | WECC | Off-Peak | 1026.6666 | 110 | 1 | 1 | 3149-Loss of vacuum not attributable to a particular component such as air ejectors or valves; or high back pressure not attributable to high circulating water temperature; or vacuum losses from a known cause. | SF-Startup Failure | 100-Fossil-Steam
3149 | Loss of vacuum not attributable to a particular component such as air ejectors or valves; or high back pressure not attributable to high circulating water temperature; or vacuum losses from a known cause. | Balance of Plant | Condensing System | U1 | Forced - Immediate | 2013 | Coal | CC | 100 | Fossil-Steam | MRO | Off-Peak | 82.8 | 138 | 1 | 1 | 3149-Loss of vacuum not attributable to a particular component such as air ejectors or valves; or high back pressure not attributable to high circulating water temperature; or vacuum losses from a known cause. | U1-Forced - Immediate | 100-Fossil-Steam
3149 | Loss of vacuum not attributable to a particular component such as air ejectors or valves; or high back pressure not attributable to high circulating water temperature; or vacuum losses from a known cause. | Balance of Plant | Condensing System | U1 | Forced - Immediate | 2013 | Coal | CC | 100 | Fossil-Steam | RFC | Off-Peak | 597.2999 | 198 | 1 | 1 | 3149-Loss of vacuum not attributable to a particular component such as air ejectors or valves; or high back pressure not attributable to high circulating water temperature; or vacuum losses from a known cause. | U1-Forced - Immediate | 100-Fossil-Steam
3149 | Loss of vacuum not attributable to a particular component such as air ejectors or valves; or high back pressure not attributable to high circulating water temperature; or vacuum losses from a known cause. | Balance of Plant | Condensing System | U1 | Forced - Immediate | 2013 | Coal | CC | 100 | Fossil-Steam | WECC | Off-Peak | 1373.5 | 670 | 1 | 1 | 3149-Loss of vacuum not attributable to a particular component such as air ejectors or valves; or high back pressure not attributable to high circulating water temperature; or vacuum losses from a known cause. | U1-Forced - Immediate | 100-Fossil-Steam
3149 | Loss of vacuum not attributable to a particular component such as air ejectors or valves; or high back pressure not attributable to high circulating water temperature; or vacuum losses from a known cause. | Balance of Plant | Condensing System | U1 | Forced - Immediate | 2013 | Coal | CC | 100 | Fossil-Steam | WECC | Off-Peak | 7189 | 395 | 1 | 1 | 3149-Loss of vacuum not attributable to a particular component such as air ejectors or valves; or high back pressure not attributable to high circulating water temperature; or vacuum losses from a known cause. | U1-Forced - Immediate | 100-Fossil-Steam
3149 | Loss of vacuum not attributable to a particular component such as air ejectors or valves; or high back pressure not attributable to high circulating water temperature; or vacuum losses from a known cause. | Balance of Plant | Condensing System | U1 | Forced - Immediate | 2013 | Coal | CC | 100 | Fossil-Steam | RFC | Summer | 24.3666 | 86 | 1 | 1 | 3149-Loss of vacuum not attributable to a particular component such as air ejectors or valves; or high back pressure not attributable to high circulating water temperature; or vacuum losses from a known cause. | U1-Forced - Immediate | 100-Fossil-Steam
3149 | Loss of vacuum not attributable to a particular component such as air ejectors or valves; or high back pressure not attributable to high circulating water temperature; or vacuum losses from a known cause. | Balance of Plant | Condensing System | U1 | Forced - Immediate | 2013 | Coal | CC | 100 | Fossil-Steam | RFC | Summer | 46.4999 | 90 | 1 | 1 | 3149-Loss of vacuum not attributable to a particular component such as air ejectors or valves; or high back pressure not attributable to high circulating water temperature; or vacuum losses from a known cause. | U1-Forced - Immediate | 100-Fossil-Steam
3149 | Loss of vacuum not attributable to a particular component such as air ejectors or valves; or high back pressure not attributable to high circulating water temperature; or vacuum losses from a known cause. | Balance of Plant | Condensing System | U1 | Forced - Immediate | 2013 | Coal | CC | 100 | Fossil-Steam | RFC | Summer | 95.3333 | 104 | 1 | 1 | 3149-Loss of vacuum not attributable to a particular component such as air ejectors or valves; or high back pressure not attributable to high circulating water temperature; or vacuum losses from a known cause. | U1-Forced - Immediate | 100-Fossil-Steam
3149 | Loss of vacuum not attributable to a particular component such as air ejectors or valves; or high back pressure not attributable to high circulating water temperature; or vacuum losses from a known cause. | Balance of Plant | Condensing System | U1 | Forced - Immediate | 2013 | Gas | GG | 100 | Fossil-Steam | WECC | Off-Peak | 148.0416 | 104.5 | 1 | 1 | 3149-Loss of vacuum not attributable to a particular component such as air ejectors or valves; or high back pressure not attributable to high circulating water temperature; or vacuum losses from a known cause. | U1-Forced - Immediate | 100-Fossil-Steam
3149 | Loss of vacuum not attributable to a particular component such as air ejectors or valves; or high back pressure not attributable to high circulating water temperature; or vacuum losses from a known cause. | Balance of Plant | Condensing System | U1 | Forced - Immediate | 2013 | Gas | GG | 100 | Fossil-Steam | SERC | Summer | 772.6666 | 76 | 1 | 1 | 3149-Loss of vacuum not attributable to a particular component such as air ejectors or valves; or high back pressure not attributable to high circulating water temperature; or vacuum losses from a known cause. | U1-Forced - Immediate | 100-Fossil-Steam
3149 | Loss of vacuum not attributable to a particular component such as air ejectors or valves; or high back pressure not attributable to high circulating water temperature; or vacuum losses from a known cause. | Balance of Plant | Condensing System | U1 | Forced - Immediate | 2013 | Gas | GG | 100 | Fossil-Steam | WECC | Winter | 212.4833 | 104.5 | 1 | 1 | 3149-Loss of vacuum not attributable to a particular component such as air ejectors or valves; or high back pressure not attributable to high circulating water temperature; or vacuum losses from a known cause. | U1-Forced - Immediate | 100-Fossil-Steam
3149 | Loss of vacuum not attributable to a particular component such as air ejectors or valves; or high back pressure not attributable to high circulating water temperature; or vacuum losses from a known cause. | Balance of Plant | Condensing System | U1 | Forced - Immediate | 2013 | Oil | DI | 100 | Fossil-Steam | SERC | Off-Peak | 225.2333 | 58 | 1 | 1 | 3149-Loss of vacuum not attributable to a particular component such as air ejectors or valves; or high back pressure not attributable to high circulating water temperature; or vacuum losses from a known cause. | U1-Forced - Immediate | 100-Fossil-Steam
3149 | Loss of vacuum not attributable to a particular component such as air ejectors or valves; or high back pressure not attributable to high circulating water temperature; or vacuum losses from a known cause. | Balance of Plant | Condensing System | U1 | Forced - Immediate | 2013 | Nuclear | NU | 200 | Nuclear | SERC | Off-Peak | 61555.1996 | 1152 | 1 | 1 | 3149-Loss of vacuum not attributable to a particular component such as air ejectors or valves; or high back pressure not attributable to high circulating water temperature; or vacuum losses from a known cause. | U1-Forced - Immediate | 200-Nuclear
3149 | Loss of vacuum not attributable to a particular component such as air ejectors or valves; or high back pressure not attributable to high circulating water temperature; or vacuum losses from a known cause. | Balance of Plant | Condensing System | D1 | Forced - Immediate | 2013 | Nuclear | NU | 200 | Nuclear | RFC | Summer | 242 | 22 | 1 | 1 | 3149-Loss of vacuum not attributable to a particular component such as air ejectors or valves; or high back pressure not attributable to high circulating water temperature; or vacuum losses from a known cause. | D1-Forced - Immediate | 200-Nuclear
3149 | Loss of vacuum not attributable to a particular component such as air ejectors or valves; or high back pressure not attributable to high circulating water temperature; or vacuum losses from a known cause. | Balance of Plant | Condensing System | D1 | Forced - Immediate | 2013 | Nuclear | NU | 200 | Nuclear | RFC | Summer | 4412.3333 | 62 | 1 | 1 | 3149-Loss of vacuum not attributable to a particular component such as air ejectors or valves; or high back pressure not attributable to high circulating water temperature; or vacuum losses from a known cause. | D1-Forced - Immediate | 200-Nuclear
3149 | Loss of vacuum not attributable to a particular component such as air ejectors or valves; or high back pressure not attributable to high circulating water temperature; or vacuum losses from a known cause. | Balance of Plant | Condensing System | D1 | Forced - Immediate | 2013 | Nuclear | NU | 200 | Nuclear | SERC | Off-Peak | 6418.916 | 985 | 1 | 1 | 3149-Loss of vacuum not attributable to a particular component such as air ejectors or valves; or high back pressure not attributable to high circulating water temperature; or vacuum losses from a known cause. | D1-Forced - Immediate | 200-Nuclear
3149 | Loss of vacuum not attributable to a particular component such as air ejectors or valves; or high back pressure not attributable to high circulating water temperature; or vacuum losses from a known cause. | Balance of Plant | Condensing System | D1 | Forced - Immediate | 2013 | Nuclear | NU | 200 | Nuclear | RFC | Summer | 118.8333 | 23 | 1 | 1 | 3149-Loss of vacuum not attributable to a particular component such as air ejectors or valves; or high back pressure not attributable to high circulating water temperature; or vacuum losses from a known cause. | D1-Forced - Immediate | 200-Nuclear
3149 | Loss of vacuum not attributable to a particular component such as air ejectors or valves; or high back pressure not attributable to high circulating water temperature; or vacuum losses from a known cause. | Balance of Plant | Condensing System | D1 | Forced - Immediate | 2013 | Nuclear | NU | 200 | Nuclear | RFC | Summer | 170.6667 | 32 | 1 | 1 | 3149-Loss of vacuum not attributable to a particular component such as air ejectors or valves; or high back pressure not attributable to high circulating water temperature; or vacuum losses from a known cause. | D1-Forced - Immediate | 200-Nuclear
3149 | Loss of vacuum not attributable to a particular component such as air ejectors or valves; or high back pressure not attributable to high circulating water temperature; or vacuum losses from a known cause. | Balance of Plant | Condensing System | D1 | Forced - Immediate | 2013 | Coal | CC | 810 | Multi-boiler/Multi-turbine | MRO | Summer | 6887.5 | 19 | 1 | 1 | 3149-Loss of vacuum not attributable to a particular component such as air ejectors or valves; or high back pressure not attributable to high circulating water temperature; or vacuum losses from a known cause. | D1-Forced - Immediate | 810-Multi-boiler/Multi-turbine
3149 | Loss of vacuum not attributable to a particular component such as air ejectors or valves; or high back pressure not attributable to high circulating water temperature; or vacuum losses from a known cause. | Balance of Plant | Condensing System | D2 | Forced - Delayed | 2013 | Coal | CC | 810 | Multi-boiler/Multi-turbine | MRO | Summer | 1634 | 19 | 1 | 1 | 3149-Loss of vacuum not attributable to a particular component such as air ejectors or valves; or high back pressure not attributable to high circulating water temperature; or vacuum losses from a known cause. | D2-Forced - Delayed | 810-Multi-boiler/Multi-turbine
3149 | Loss of vacuum not attributable to a particular component such as air ejectors or valves; or high back pressure not attributable to high circulating water temperature; or vacuum losses from a known cause. | Balance of Plant | Condensing System | D2 | Forced - Delayed | 2013 | Coal | CC | 810 | Multi-boiler/Multi-turbine | MRO | Summer | 228 | 19 | 1 | 1 | 3149-Loss of vacuum not attributable to a particular component such as air ejectors or valves; or high back pressure not attributable to high circulating water temperature; or vacuum losses from a known cause. | D2-Forced - Delayed | 810-Multi-boiler/Multi-turbine
3149 | Loss of vacuum not attributable to a particular component such as air ejectors or valves; or high back pressure not attributable to high circulating water temperature; or vacuum losses from a known cause. | Balance of Plant | Condensing System | D3 | Forced - Postponed | 2013 | Coal | CC | 810 | Multi-boiler/Multi-turbine | MRO | Summer | 2090.3167 | 19 | 1 | 1 | 3149-Loss of vacuum not attributable to a particular component such as air ejectors or valves; or high back pressure not attributable to high circulating water temperature; or vacuum losses from a known cause. | D3-Forced - Postponed | 810-Multi-boiler/Multi-turbine
3149 | Loss of vacuum not attributable to a particular component such as air ejectors or valves; or high back pressure not attributable to high circulating water temperature; or vacuum losses from a known cause. | Balance of Plant | Condensing System | D3 | Forced - Postponed | 2013 | Coal | CC | 810 | Multi-boiler/Multi-turbine | MRO | Summer | 384.4333 | 19 | 1 | 1 | 3149-Loss of vacuum not attributable to a particular component such as air ejectors or valves; or high back pressure not attributable to high circulating water temperature; or vacuum losses from a known cause. | D3-Forced - Postponed | 810-Multi-boiler/Multi-turbine
3149 | Loss of vacuum not attributable to a particular component such as air ejectors or valves; or high back pressure not attributable to high circulating water temperature; or vacuum losses from a known cause. | Balance of Plant | Condensing System | D1 | Forced - Immediate | 2013 | Geothermal | GE | 830 | Geothermal | WECC | Off-Peak | 13.28 | 0.83 | 1 | 1 | 3149-Loss of vacuum not attributable to a particular component such as air ejectors or valves; or high back pressure not attributable to high circulating water temperature; or vacuum losses from a known cause. | D1-Forced - Immediate | 830-Geothermal
3149 | Loss of vacuum not attributable to a particular component such as air ejectors or valves; or high back pressure not attributable to high circulating water temperature; or vacuum losses from a known cause. | Balance of Plant | Condensing System | D1 | Forced - Immediate | 2013 | Geothermal | GE | 830 | Geothermal | WECC | Off-Peak | 55.1413 | 3.92 | 1 | 1 | 3149-Loss of vacuum not attributable to a particular component such as air ejectors or valves; or high back pressure not attributable to high circulating water temperature; or vacuum losses from a known cause. | D1-Forced - Immediate | 830-Geothermal
3149 | Loss of vacuum not attributable to a particular component such as air ejectors or valves; or high back pressure not attributable to high circulating water temperature; or vacuum losses from a known cause. | Balance of Plant | Condensing System | D1 | Forced - Immediate | 2013 | Geothermal | GE | 830 | Geothermal | WECC | Off-Peak | 268.1 | 3.83 | 1 | 1 | 3149-Loss of vacuum not attributable to a particular component such as air ejectors or valves; or high back pressure not attributable to high circulating water temperature; or vacuum losses from a known cause. | D1-Forced - Immediate | 830-Geothermal
3149 | Loss of vacuum not attributable to a particular component such as air ejectors or valves; or high back pressure not attributable to high circulating water temperature; or vacuum losses from a known cause. | Balance of Plant | Condensing System | D1 | Forced - Immediate | 2013 | Geothermal | GE | 830 | Geothermal | WECC | Off-Peak | 560.56 | 3.92 | 1 | 1 | 3149-Loss of vacuum not attributable to a particular component such as air ejectors or valves; or high back pressure not attributable to high circulating water temperature; or vacuum losses from a known cause. | D1-Forced - Immediate | 830-Geothermal
3149 | Loss of vacuum not attributable to a particular component such as air ejectors or valves; or high back pressure not attributable to high circulating water temperature; or vacuum losses from a known cause. | Balance of Plant | Condensing System | D1 | Forced - Immediate | 2013 | Geothermal | GE | 830 | Geothermal | WECC | Summer | 4 | 1 | 1 | 1 | 3149-Loss of vacuum not attributable to a particular component such as air ejectors or valves; or high back pressure not attributable to high circulating water temperature; or vacuum losses from a known cause. | D1-Forced - Immediate | 830-Geothermal
3149 | Loss of vacuum not attributable to a particular component such as air ejectors or valves; or high back pressure not attributable to high circulating water temperature; or vacuum losses from a known cause. | Balance of Plant | Condensing System | D1 | Forced - Immediate | 2013 | Geothermal | GE | 830 | Geothermal | WECC | Winter | 19.15 | 3.83 | 1 | 1 | 3149-Loss of vacuum not attributable to a particular component such as air ejectors or valves; or high back pressure not attributable to high circulating water temperature; or vacuum losses from a known cause. | D1-Forced - Immediate | 830-Geothermal
3149 | Loss of vacuum not attributable to a particular component such as air ejectors or valves; or high back pressure not attributable to high circulating water temperature; or vacuum losses from a known cause. | Balance of Plant | Condensing System | D1 | Forced - Immediate | 2013 | Geothermal | GE | 830 | Geothermal | WECC | Winter | 152.88 | 3.92 | 1 | 2 | 3149-Loss of vacuum not attributable to a particular component such as air ejectors or valves; or high back pressure not attributable to high circulating water temperature; or vacuum losses from a known cause. | D1-Forced - Immediate | 830-Geothermal
3149 | Loss of vacuum not attributable to a particular component such as air ejectors or valves; or high back pressure not attributable to high circulating water temperature; or vacuum losses from a known cause. | Balance of Plant | Condensing System | D1 | Forced - Immediate | 2013 | Geothermal | GE | 830 | Geothermal | WECC | Off-Peak | 7.84 | 3.92 | 1 | 1 | 3149-Loss of vacuum not attributable to a particular component such as air ejectors or valves; or high back pressure not attributable to high circulating water temperature; or vacuum losses from a known cause. | D1-Forced - Immediate | 830-Geothermal
3149 | Loss of vacuum not attributable to a particular component such as air ejectors or valves; or high back pressure not attributable to high circulating water temperature; or vacuum losses from a known cause. | Balance of Plant | Condensing System | D1 | Forced - Immediate | 2013 | Geothermal | GE | 830 | Geothermal | WECC | Off-Peak | 17.6 | 8.8 | 1 | 1 | 3149-Loss of vacuum not attributable to a particular component such as air ejectors or valves; or high back pressure not attributable to high circulating water temperature; or vacuum losses from a known cause. | D1-Forced - Immediate | 830-Geothermal
3149 | Loss of vacuum not attributable to a particular component such as air ejectors or valves; or high back pressure not attributable to high circulating water temperature; or vacuum losses from a known cause. | Balance of Plant | Condensing System | D1 | Forced - Immediate | 2013 | Geothermal | GE | 830 | Geothermal | WECC | Off-Peak | 29.6 | 5.92 | 1 | 1 | 3149-Loss of vacuum not attributable to a particular component such as air ejectors or valves; or high back pressure not attributable to high circulating water temperature; or vacuum losses from a known cause. | D1-Forced - Immediate | 830-Geothermal
3149 | Loss of vacuum not attributable to a particular component such as air ejectors or valves; or high back pressure not attributable to high circulating water temperature; or vacuum losses from a known cause. | Balance of Plant | Condensing System | D1 | Forced - Immediate | 2013 | Geothermal | GE | 830 | Geothermal | WECC | Off-Peak | 36.79 | 2.83 | 1 | 1 | 3149-Loss of vacuum not attributable to a particular component such as air ejectors or valves; or high back pressure not attributable to high circulating water temperature; or vacuum losses from a known cause. | D1-Forced - Immediate | 830-Geothermal
3149 | Loss of vacuum not attributable to a particular component such as air ejectors or valves; or high back pressure not attributable to high circulating water temperature; or vacuum losses from a known cause. | Balance of Plant | Condensing System | D1 | Forced - Immediate | 2013 | Geothermal | GE | 830 | Geothermal | WECC | Off-Peak | 40.88 | 2.92 | 1 | 1 | 3149-Loss of vacuum not attributable to a particular component such as air ejectors or valves; or high back pressure not attributable to high circulating water temperature; or vacuum losses from a known cause. | D1-Forced - Immediate | 830-Geothermal
3149 | Loss of vacuum not attributable to a particular component such as air ejectors or valves; or high back pressure not attributable to high circulating water temperature; or vacuum losses from a known cause. | Balance of Plant | Condensing System | D1 | Forced - Immediate | 2013 | Geothermal | GE | 830 | Geothermal | WECC | Off-Peak | 44.28 | 4.92 | 1 | 1 | 3149-Loss of vacuum not attributable to a particular component such as air ejectors or valves; or high back pressure not attributable to high circulating water temperature; or vacuum losses from a known cause. | D1-Forced - Immediate | 830-Geothermal
3149 | Loss of vacuum not attributable to a particular component such as air ejectors or valves; or high back pressure not attributable to high circulating water temperature; or vacuum losses from a known cause. | Balance of Plant | Condensing System | D1 | Forced - Immediate | 2013 | Geothermal | GE | 830 | Geothermal | WECC | Off-Peak | 49.79 | 3.83 | 1 | 2 | 3149-Loss of vacuum not attributable to a particular component such as air ejectors or valves; or high back pressure not attributable to high circulating water temperature; or vacuum losses from a known cause. | D1-Forced - Immediate | 830-Geothermal
3149 | Loss of vacuum not attributable to a particular component such as air ejectors or valves; or high back pressure not attributable to high circulating water temperature; or vacuum losses from a known cause. | Balance of Plant | Condensing System | D1 | Forced - Immediate | 2013 | Geothermal | GE | 830 | Geothermal | WECC | Off-Peak | 66.4 | 0.83 | 1 | 1 | 3149-Loss of vacuum not attributable to a particular component such as air ejectors or valves; or high back pressure not attributable to high circulating water temperature; or vacuum losses from a known cause. | D1-Forced - Immediate | 830-Geothermal
3149 | Loss of vacuum not attributable to a particular component such as air ejectors or valves; or high back pressure not attributable to high circulating water temperature; or vacuum losses from a known cause. | Balance of Plant | Condensing System | D1 | Forced - Immediate | 2013 | Geothermal | GE | 830 | Geothermal | WECC | Off-Peak | 67.16 | 2.92 | 1 | 1 | 3149-Loss of vacuum not attributable to a particular component such as air ejectors or valves; or high back pressure not attributable to high circulating water temperature; or vacuum losses from a known cause. | D1-Forced - Immediate | 830-Geothermal
3149 | Loss of vacuum not attributable to a particular component such as air ejectors or valves; or high back pressure not attributable to high circulating water temperature; or vacuum losses from a known cause. | Balance of Plant | Condensing System | D1 | Forced - Immediate | 2013 | Geothermal | GE | 830 | Geothermal | WECC | Off-Peak | 124.8 | 7.8 | 1 | 1 | 3149-Loss of vacuum not attributable to a particular component such as air ejectors or valves; or high back pressure not attributable to high circulating water temperature; or vacuum losses from a known cause. | D1-Forced - Immediate | 830-Geothermal
3149 | Loss of vacuum not attributable to a particular component such as air ejectors or valves; or high back pressure not attributable to high circulating water temperature; or vacuum losses from a known cause. | Balance of Plant | Condensing System | D1 | Forced - Immediate | 2013 | Geothermal | GE | 830 | Geothermal | WECC | Off-Peak | 176 | 8.8 | 1 | 1 | 3149-Loss of vacuum not attributable to a particular component such as air ejectors or valves; or high back pressure not attributable to high circulating water temperature; or vacuum losses from a known cause. | D1-Forced - Immediate | 830-Geothermal
3149 | Loss of vacuum not attributable to a particular component such as air ejectors or valves; or high back pressure not attributable to high circulating water temperature; or vacuum losses from a known cause. | Balance of Plant | Condensing System | D1 | Forced - Immediate | 2013 | Geothermal | GE | 830 | Geothermal | WECC | Off-Peak | 188.5 | 30 | 1 | 1 | 3149-Loss of vacuum not attributable to a particular component such as air ejectors or valves; or high back pressure not attributable to high circulating water temperature; or vacuum losses from a known cause. | D1-Forced - Immediate | 830-Geothermal
3149 | Loss of vacuum not attributable to a particular component such as air ejectors or valves; or high back pressure not attributable to high circulating water temperature; or vacuum losses from a known cause. | Balance of Plant | Condensing System | D1 | Forced - Immediate | 2013 | Geothermal | GE | 830 | Geothermal | WECC | Off-Peak | 240.55 | 2.83 | 1 | 1 | 3149-Loss of vacuum not attributable to a particular component such as air ejectors or valves; or high back pressure not attributable to high circulating water temperature; or vacuum losses from a known cause. | D1-Forced - Immediate | 830-Geothermal
3149 | Loss of vacuum not attributable to a particular component such as air ejectors or valves; or high back pressure not attributable to high circulating water temperature; or vacuum losses from a known cause. | Balance of Plant | Condensing System | D1 | Forced - Immediate | 2013 | Geothermal | GE | 830 | Geothermal | WECC | Winter | 11.76 | 3.92 | 1 | 2 | 3149-Loss of vacuum not attributable to a particular component such as air ejectors or valves; or high back pressure not attributable to high circulating water temperature; or vacuum losses from a known cause. | D1-Forced - Immediate | 830-Geothermal
3149 | Loss of vacuum not attributable to a particular component such as air ejectors or valves; or high back pressure not attributable to high circulating water temperature; or vacuum losses from a known cause. | Balance of Plant | Condensing System | D1 | Forced - Immediate | 2013 | Geothermal | GE | 830 | Geothermal | WECC | Winter | 417.47 | 3.83 | 1 | 1 | 3149-Loss of vacuum not attributable to a particular component such as air ejectors or valves; or high back pressure not attributable to high circulating water temperature; or vacuum losses from a known cause. | D1-Forced - Immediate | 830-Geothermal
3149 | Loss of vacuum not attributable to a particular component such as air ejectors or valves; or high back pressure not attributable to high circulating water temperature; or vacuum losses from a known cause. | Balance of Plant | Condensing System | D1 | Forced - Immediate | 2013 | Geothermal | GE | 830 | Geothermal | WECC | Off-Peak | 15.84 | 7.92 | 1 | 1 | 3149-Loss of vacuum not attributable to a particular component such as air ejectors or valves; or high back pressure not attributable to high circulating water temperature; or vacuum losses from a known cause. | D1-Forced - Immediate | 830-Geothermal
3149 | Loss of vacuum not attributable to a particular component such as air ejectors or valves; or high back pressure not attributable to high circulating water temperature; or vacuum losses from a known cause. | Balance of Plant | Condensing System | D1 | Forced - Immediate | 2013 | Geothermal | GE | 830 | Geothermal | WECC | Off-Peak | 31.36 | 3.92 | 1 | 1 | 3149-Loss of vacuum not attributable to a particular component such as air ejectors or valves; or high back pressure not attributable to high circulating water temperature; or vacuum losses from a known cause. | D1-Forced - Immediate | 830-Geothermal
3149 | Loss of vacuum not attributable to a particular component such as air ejectors or valves; or high back pressure not attributable to high circulating water temperature; or vacuum losses from a known cause. | Balance of Plant | Condensing System | D1 | Forced - Immediate | 2013 | Geothermal | GE | 830 | Geothermal | WECC | Off-Peak | 37.96 | 2.92 | 1 | 1 | 3149-Loss of vacuum not attributable to a particular component such as air ejectors or valves; or high back pressure not attributable to high circulating water temperature; or vacuum losses from a known cause. | D1-Forced - Immediate | 830-Geothermal
3149 | Loss of vacuum not attributable to a particular component such as air ejectors or valves; or high back pressure not attributable to high circulating water temperature; or vacuum losses from a known cause. | Balance of Plant | Condensing System | D1 | Forced - Immediate | 2013 | Geothermal | GE | 830 | Geothermal | WECC | Off-Peak | 67.92 | 2.83 | 1 | 1 | 3149-Loss of vacuum not attributable to a particular component such as air ejectors or valves; or high back pressure not attributable to high circulating water temperature; or vacuum losses from a known cause. | D1-Forced - Immediate | 830-Geothermal
3149 | Loss of vacuum not attributable to a particular component such as air ejectors or valves; or high back pressure not attributable to high circulating water temperature; or vacuum losses from a known cause. | Balance of Plant | Condensing System | D1 | Forced - Immediate | 2013 | Geothermal | GE | 830 | Geothermal | WECC | Off-Peak | 87.73 | 2.83 | 1 | 1 | 3149-Loss of vacuum not attributable to a particular component such as air ejectors or valves; or high back pressure not attributable to high circulating water temperature; or vacuum losses from a known cause. | D1-Forced - Immediate | 830-Geothermal
3149 | Loss of vacuum not attributable to a particular component such as air ejectors or valves; or high back pressure not attributable to high circulating water temperature; or vacuum losses from a known cause. | Balance of Plant | Condensing System | D1 | Forced - Immediate | 2013 | Geothermal | GE | 830 | Geothermal | WECC | Off-Peak | 137.25 | 1.83 | 1 | 1 | 3149-Loss of vacuum not attributable to a particular component such as air ejectors or valves; or high back pressure not attributable to high circulating water temperature; or vacuum losses from a known cause. | D1-Forced - Immediate | 830-Geothermal
3149 | Loss of vacuum not attributable to a particular component such as air ejectors or valves; or high back pressure not attributable to high circulating water temperature; or vacuum losses from a known cause. | Balance of Plant | Condensing System | D1 | Forced - Immediate | 2013 | Geothermal | GE | 830 | Geothermal | WECC | Off-Peak | 215.08 | 2.83 | 1 | 1 | 3149-Loss of vacuum not attributable to a particular component such as air ejectors or valves; or high back pressure not attributable to high circulating water temperature; or vacuum losses from a known cause. | D1-Forced - Immediate | 830-Geothermal
3149 | Loss of vacuum not attributable to a particular component such as air ejectors or valves; or high back pressure not attributable to high circulating water temperature; or vacuum losses from a known cause. | Balance of Plant | Condensing System | D1 | Forced - Immediate | 2013 | Geothermal | GE | 830 | Geothermal | WECC | Off-Peak | 561.6 | 7.8 | 1 | 1 | 3149-Loss of vacuum not attributable to a particular component such as air ejectors or valves; or high back pressure not attributable to high circulating water temperature; or vacuum losses from a known cause. | D1-Forced - Immediate | 830-Geothermal
3149 | Loss of vacuum not attributable to a particular component such as air ejectors or valves; or high back pressure not attributable to high circulating water temperature; or vacuum losses from a known cause. | Balance of Plant | Condensing System | D1 | Forced - Immediate | 2013 | Geothermal | GE | 830 | Geothermal | WECC | Off-Peak | 1081.92 | 3.92 | 1 | 1 | 3149-Loss of vacuum not attributable to a particular component such as air ejectors or valves; or high back pressure not attributable to high circulating water temperature; or vacuum losses from a known cause. | D1-Forced - Immediate | 830-Geothermal
3149 | Loss of vacuum not attributable to a particular component such as air ejectors or valves; or high back pressure not attributable to high circulating water temperature; or vacuum losses from a known cause. | Balance of Plant | Condensing System | D1 | Forced - Immediate | 2013 | Geothermal | GE | 830 | Geothermal | WECC | Winter | 29.15 | 5.83 | 1 | 2 | 3149-Loss of vacuum not attributable to a particular component such as air ejectors or valves; or high back pressure not attributable to high circulating water temperature; or vacuum losses from a known cause. | D1-Forced - Immediate | 830-Geothermal
3149 | Loss of vacuum not attributable to a particular component such as air ejectors or valves; or high back pressure not attributable to high circulating water temperature; or vacuum losses from a known cause. | Balance of Plant | Condensing System | D1 | Forced - Immediate | 2013 | Geothermal | GE | 830 | Geothermal | WECC | Winter | 30.64 | 3.83 | 1 | 1 | 3149-Loss of vacuum not attributable to a particular component such as air ejectors or valves; or high back pressure not attributable to high circulating water temperature; or vacuum losses from a known cause. | D1-Forced - Immediate | 830-Geothermal
3149 | Loss of vacuum not attributable to a particular component such as air ejectors or valves; or high back pressure not attributable to high circulating water temperature; or vacuum losses from a known cause. | Balance of Plant | Condensing System | D1 | Forced - Immediate | 2013 | Geothermal | GE | 830 | Geothermal | WECC | Winter | 163.52 | 2.92 | 1 | 1 | 3149-Loss of vacuum not attributable to a particular component such as air ejectors or valves; or high back pressure not attributable to high circulating water temperature; or vacuum losses from a known cause. | D1-Forced - Immediate | 830-Geothermal
3149 | Loss of vacuum not attributable to a particular component such as air ejectors or valves; or high back pressure not attributable to high circulating water temperature; or vacuum losses from a known cause. | Balance of Plant | Condensing System | D1 | Forced - Immediate | 2013 | Geothermal | GE | 830 | Geothermal | WECC | Winter | 218.31 | 3.83 | 1 | 1 | 3149-Loss of vacuum not attributable to a particular component such as air ejectors or valves; or high back pressure not attributable to high circulating water temperature; or vacuum losses from a known cause. | D1-Forced - Immediate | 830-Geothermal
3149 | Loss of vacuum not attributable to a particular component such as air ejectors or valves; or high back pressure not attributable to high circulating water temperature; or vacuum losses from a known cause. | Balance of Plant | Condensing System | D1 | Forced - Immediate | 2013 | Geothermal | GE | 830 | Geothermal | WECC | Off-Peak | 3.66 | 1.83 | 1 | 1 | 3149-Loss of vacuum not attributable to a particular component such as air ejectors or valves; or high back pressure not attributable to high circulating water temperature; or vacuum losses from a known cause. | D1-Forced - Immediate | 830-Geothermal
3149 | Loss of vacuum not attributable to a particular component such as air ejectors or valves; or high back pressure not attributable to high circulating water temperature; or vacuum losses from a known cause. | Balance of Plant | Condensing System | D1 | Forced - Immediate | 2013 | Geothermal | GE | 830 | Geothermal | WECC | Off-Peak | 9.15 | 1.83 | 1 | 2 | 3149-Loss of vacuum not attributable to a particular component such as air ejectors or valves; or high back pressure not attributable to high circulating water temperature; or vacuum losses from a known cause. | D1-Forced - Immediate | 830-Geothermal
3149 | Loss of vacuum not attributable to a particular component such as air ejectors or valves; or high back pressure not attributable to high circulating water temperature; or vacuum losses from a known cause. | Balance of Plant | Condensing System | D1 | Forced - Immediate | 2013 | Geothermal | GE | 830 | Geothermal | WECC | Off-Peak | 11.32 | 2.83 | 1 | 1 | 3149-Loss of vacuum not attributable to a particular component such as air ejectors or valves; or high back pressure not attributable to high circulating water temperature; or vacuum losses from a known cause. | D1-Forced - Immediate | 830-Geothermal
3149 | Loss of vacuum not attributable to a particular component such as air ejectors or valves; or high back pressure not attributable to high circulating water temperature; or vacuum losses from a known cause. | Balance of Plant | Condensing System | D1 | Forced - Immediate | 2013 | Geothermal | GE | 830 | Geothermal | WECC | Off-Peak | 14.15 | 2.83 | 1 | 2 | 3149-Loss of vacuum not attributable to a particular component such as air ejectors or valves; or high back pressure not attributable to high circulating water temperature; or vacuum losses from a known cause. | D1-Forced - Immediate | 830-Geothermal
3149 | Loss of vacuum not attributable to a particular component such as air ejectors or valves; or high back pressure not attributable to high circulating water temperature; or vacuum losses from a known cause. | Balance of Plant | Condensing System | D1 | Forced - Immediate | 2013 | Geothermal | GE | 830 | Geothermal | WECC | Off-Peak | 19.68 | 4.92 | 1 | 1 | 3149-Loss of vacuum not attributable to a particular component such as air ejectors or valves; or high back pressure not attributable to high circulating water temperature; or vacuum losses from a known cause. | D1-Forced - Immediate | 830-Geothermal
3149 | Loss of vacuum not attributable to a particular component such as air ejectors or valves; or high back pressure not attributable to high circulating water temperature; or vacuum losses from a known cause. | Balance of Plant | Condensing System | D1 | Forced - Immediate | 2013 | Geothermal | GE | 830 | Geothermal | WECC | Off-Peak | 40.8 | 3.4 | 1 | 1 | 3149-Loss of vacuum not attributable to a particular component such as air ejectors or valves; or high back pressure not attributable to high circulating water temperature; or vacuum losses from a known cause. | D1-Forced - Immediate | 830-Geothermal
3149 | Loss of vacuum not attributable to a particular component such as air ejectors or valves; or high back pressure not attributable to high circulating water temperature; or vacuum losses from a known cause. | Balance of Plant | Condensing System | D1 | Forced - Immediate | 2013 | Geothermal | GE | 830 | Geothermal | WECC | Off-Peak | 62.72 | 3.92 | 1 | 1 | 3149-Loss of vacuum not attributable to a particular component such as air ejectors or valves; or high back pressure not attributable to high circulating water temperature; or vacuum losses from a known cause. | D1-Forced - Immediate | 830-Geothermal
3149 | Loss of vacuum not attributable to a particular component such as air ejectors or valves; or high back pressure not attributable to high circulating water temperature; or vacuum losses from a known cause. | Balance of Plant | Condensing System | D1 | Forced - Immediate | 2013 | Geothermal | GE | 830 | Geothermal | WECC | Off-Peak | 72.77 | 3.83 | 1 | 1 | 3149-Loss of vacuum not attributable to a particular component such as air ejectors or valves; or high back pressure not attributable to high circulating water temperature; or vacuum losses from a known cause. | D1-Forced - Immediate | 830-Geothermal
3149 | Loss of vacuum not attributable to a particular component such as air ejectors or valves; or high back pressure not attributable to high circulating water temperature; or vacuum losses from a known cause. | Balance of Plant | Condensing System | D1 | Forced - Immediate | 2013 | Geothermal | GE | 830 | Geothermal | WECC | Off-Peak | 90.56 | 2.83 | 1 | 1 | 3149-Loss of vacuum not attributable to a particular component such as air ejectors or valves; or high back pressure not attributable to high circulating water temperature; or vacuum losses from a known cause. | D1-Forced - Immediate | 830-Geothermal
3149 | Loss of vacuum not attributable to a particular component such as air ejectors or valves; or high back pressure not attributable to high circulating water temperature; or vacuum losses from a known cause. | Balance of Plant | Condensing System | D1 | Forced - Immediate | 2013 | Geothermal | GE | 830 | Geothermal | WECC | Off-Peak | 96.8 | 8.8 | 1 | 1 | 3149-Loss of vacuum not attributable to a particular component such as air ejectors or valves; or high back pressure not attributable to high circulating water temperature; or vacuum losses from a known cause. | D1-Forced - Immediate | 830-Geothermal
3149 | Loss of vacuum not attributable to a particular component such as air ejectors or valves; or high back pressure not attributable to high circulating water temperature; or vacuum losses from a known cause. | Balance of Plant | Condensing System | D1 | Forced - Immediate | 2013 | Geothermal | GE | 830 | Geothermal | WECC | Off-Peak | 196.8 | 4.92 | 1 | 3 | 3149-Loss of vacuum not attributable to a particular component such as air ejectors or valves; or high back pressure not attributable to high circulating water temperature; or vacuum losses from a known cause. | D1-Forced - Immediate | 830-Geothermal
3149 | Loss of vacuum not attributable to a particular component such as air ejectors or valves; or high back pressure not attributable to high circulating water temperature; or vacuum losses from a known cause. | Balance of Plant | Condensing System | D1 | Forced - Immediate | 2013 | Geothermal | GE | 830 | Geothermal | WECC | Off-Peak | 197.64 | 1.83 | 1 | 1 | 3149-Loss of vacuum not attributable to a particular component such as air ejectors or valves; or high back pressure not attributable to high circulating water temperature; or vacuum losses from a known cause. | D1-Forced - Immediate | 830-Geothermal
3149 | Loss of vacuum not attributable to a particular component such as air ejectors or valves; or high back pressure not attributable to high circulating water temperature; or vacuum losses from a known cause. | Balance of Plant | Condensing System | D1 | Forced - Immediate | 2013 | Geothermal | GE | 830 | Geothermal | WECC | Off-Peak | 321.72 | 3.83 | 1 | 1 | 3149-Loss of vacuum not attributable to a particular component such as air ejectors or valves; or high back pressure not attributable to high circulating water temperature; or vacuum losses from a known cause. | D1-Forced - Immediate | 830-Geothermal
3149 | Loss of vacuum not attributable to a particular component such as air ejectors or valves; or high back pressure not attributable to high circulating water temperature; or vacuum losses from a known cause. | Balance of Plant | Condensing System | D1 | Forced - Immediate | 2013 | Geothermal | GE | 830 | Geothermal | WECC | Off-Peak | 768.32 | 3.92 | 1 | 1 | 3149-Loss of vacuum not attributable to a particular component such as air ejectors or valves; or high back pressure not attributable to high circulating water temperature; or vacuum losses from a known cause. | D1-Forced - Immediate | 830-Geothermal
3149 | Loss of vacuum not attributable to a particular component such as air ejectors or valves; or high back pressure not attributable to high circulating water temperature; or vacuum losses from a known cause. | Balance of Plant | Condensing System | D1 | Forced - Immediate | 2013 | Geothermal | GE | 830 | Geothermal | WECC | Winter | 11.32 | 2.83 | 1 | 1 | 3149-Loss of vacuum not attributable to a particular component such as air ejectors or valves; or high back pressure not attributable to high circulating water temperature; or vacuum losses from a known cause. | D1-Forced - Immediate | 830-Geothermal
3149 | Loss of vacuum not attributable to a particular component such as air ejectors or valves; or high back pressure not attributable to high circulating water temperature; or vacuum losses from a known cause. | Balance of Plant | Condensing System | D1 | Forced - Immediate | 2013 | Geothermal | GE | 830 | Geothermal | WECC | Winter | 21.83 | 21.83 | 1 | 1 | 3149-Loss of vacuum not attributable to a particular component such as air ejectors or valves; or high back pressure not attributable to high circulating water temperature; or vacuum losses from a known cause. | D1-Forced - Immediate | 830-Geothermal
3149 | Loss of vacuum not attributable to a particular component such as air ejectors or valves; or high back pressure not attributable to high circulating water temperature; or vacuum losses from a known cause. | Balance of Plant | Condensing System | D1 | Forced - Immediate | 2013 | Geothermal | GE | 830 | Geothermal | WECC | Winter | 23.52 | 3.92 | 1 | 2 | 3149-Loss of vacuum not attributable to a particular component such as air ejectors or valves; or high back pressure not attributable to high circulating water temperature; or vacuum losses from a known cause. | D1-Forced - Immediate | 830-Geothermal
3149 | Loss of vacuum not attributable to a particular component such as air ejectors or valves; or high back pressure not attributable to high circulating water temperature; or vacuum losses from a known cause. | Balance of Plant | Condensing System | D1 | Forced - Immediate | 2013 | Geothermal | GE | 830 | Geothermal | WECC | Winter | 23.79 | 1.83 | 1 | 1 | 3149-Loss of vacuum not attributable to a particular component such as air ejectors or valves; or high back pressure not attributable to high circulating water temperature; or vacuum losses from a known cause. | D1-Forced - Immediate | 830-Geothermal
3149 | Loss of vacuum not attributable to a particular component such as air ejectors or valves; or high back pressure not attributable to high circulating water temperature; or vacuum losses from a known cause. | Balance of Plant | Condensing System | D1 | Forced - Immediate | 2013 | Geothermal | GE | 830 | Geothermal | WECC | Winter | 39.62 | 2.83 | 1 | 1 | 3149-Loss of vacuum not attributable to a particular component such as air ejectors or valves; or high back pressure not attributable to high circulating water temperature; or vacuum losses from a known cause. | D1-Forced - Immediate | 830-Geothermal
3149 | Loss of vacuum not attributable to a particular component such as air ejectors or valves; or high back pressure not attributable to high circulating water temperature; or vacuum losses from a known cause. | Balance of Plant | Condensing System | D1 | Forced - Immediate | 2013 | Geothermal | GE | 830 | Geothermal | WECC | Winter | 42.45 | 2.83 | 1 | 1 | 3149-Loss of vacuum not attributable to a particular component such as air ejectors or valves; or high back pressure not attributable to high circulating water temperature; or vacuum losses from a known cause. | D1-Forced - Immediate | 830-Geothermal
3149 | Loss of vacuum not attributable to a particular component such as air ejectors or valves; or high back pressure not attributable to high circulating water temperature; or vacuum losses from a known cause. | Balance of Plant | Condensing System | D1 | Forced - Immediate | 2013 | Geothermal | GE | 830 | Geothermal | WECC | Winter | 62.72 | 3.92 | 1 | 1 | 3149-Loss of vacuum not attributable to a particular component such as air ejectors or valves; or high back pressure not attributable to high circulating water temperature; or vacuum losses from a known cause. | D1-Forced - Immediate | 830-Geothermal
3149 | Loss of vacuum not attributable to a particular component such as air ejectors or valves; or high back pressure not attributable to high circulating water temperature; or vacuum losses from a known cause. | Balance of Plant | Condensing System | D1 | Forced - Immediate | 2013 | Geothermal | GE | 830 | Geothermal | WECC | Winter | 76.41 | 2.83 | 1 | 1 | 3149-Loss of vacuum not attributable to a particular component such as air ejectors or valves; or high back pressure not attributable to high circulating water temperature; or vacuum losses from a known cause. | D1-Forced - Immediate | 830-Geothermal
3149 | Loss of vacuum not attributable to a particular component such as air ejectors or valves; or high back pressure not attributable to high circulating water temperature; or vacuum losses from a known cause. | Balance of Plant | Condensing System | D1 | Forced - Immediate | 2013 | Geothermal | GE | 830 | Geothermal | WECC | Winter | 86.94 | 4.83 | 1 | 1 | 3149-Loss of vacuum not attributable to a particular component such as air ejectors or valves; or high back pressure not attributable to high circulating water temperature; or vacuum losses from a known cause. | D1-Forced - Immediate | 830-Geothermal
3149 | Loss of vacuum not attributable to a particular component such as air ejectors or valves; or high back pressure not attributable to high circulating water temperature; or vacuum losses from a known cause. | Balance of Plant | Condensing System | D1 | Forced - Immediate | 2013 | Geothermal | GE | 830 | Geothermal | WECC | Winter | 96.6 | 4.83 | 1 | 1 | 3149-Loss of vacuum not attributable to a particular component such as air ejectors or valves; or high back pressure not attributable to high circulating water temperature; or vacuum losses from a known cause. | D1-Forced - Immediate | 830-Geothermal
3149 | Loss of vacuum not attributable to a particular component such as air ejectors or valves; or high back pressure not attributable to high circulating water temperature; or vacuum losses from a known cause. | Balance of Plant | Condensing System | D1 | Forced - Immediate | 2013 | Geothermal | GE | 830 | Geothermal | WECC | Winter | 271.56 | 2.92 | 1 | 1 | 3149-Loss of vacuum not attributable to a particular component such as air ejectors or valves; or high back pressure not attributable to high circulating water temperature; or vacuum losses from a known cause. | D1-Forced - Immediate | 830-Geothermal
3149 | Loss of vacuum not attributable to a particular component such as air ejectors or valves; or high back pressure not attributable to high circulating water temperature; or vacuum losses from a known cause. | Balance of Plant | Condensing System | D1 | Forced - Immediate | 2013 | Geothermal | GE | 830 | Geothermal | WECC | Off-Peak | 5.84 | 2.92 | 1 | 1 | 3149-Loss of vacuum not attributable to a particular component such as air ejectors or valves; or high back pressure not attributable to high circulating water temperature; or vacuum losses from a known cause. | D1-Forced - Immediate | 830-Geothermal
3149 | Loss of vacuum not attributable to a particular component such as air ejectors or valves; or high back pressure not attributable to high circulating water temperature; or vacuum losses from a known cause. | Balance of Plant | Condensing System | D1 | Forced - Immediate | 2013 | Geothermal | GE | 830 | Geothermal | WECC | Off-Peak | 10.79 | 0.83 | 1 | 1 | 3149-Loss of vacuum not attributable to a particular component such as air ejectors or valves; or high back pressure not attributable to high circulating water temperature; or vacuum losses from a known cause. | D1-Forced - Immediate | 830-Geothermal
3149 | Loss of vacuum not attributable to a particular component such as air ejectors or valves; or high back pressure not attributable to high circulating water temperature; or vacuum losses from a known cause. | Balance of Plant | Condensing System | D1 | Forced - Immediate | 2013 | Geothermal | GE | 830 | Geothermal | WECC | Off-Peak | 31.11 | 1.83 | 1 | 1 | 3149-Loss of vacuum not attributable to a particular component such as air ejectors or valves; or high back pressure not attributable to high circulating water temperature; or vacuum losses from a known cause. | D1-Forced - Immediate | 830-Geothermal
3149 | Loss of vacuum not attributable to a particular component such as air ejectors or valves; or high back pressure not attributable to high circulating water temperature; or vacuum losses from a known cause. | Balance of Plant | Condensing System | D1 | Forced - Immediate | 2013 | Geothermal | GE | 830 | Geothermal | WECC | Off-Peak | 35.72 | 1.88 | 1 | 1 | 3149-Loss of vacuum not attributable to a particular component such as air ejectors or valves; or high back pressure not attributable to high circulating water temperature; or vacuum losses from a known cause. | D1-Forced - Immediate | 830-Geothermal
3149 | Loss of vacuum not attributable to a particular component such as air ejectors or valves; or high back pressure not attributable to high circulating water temperature; or vacuum losses from a known cause. | Balance of Plant | Condensing System | D1 | Forced - Immediate | 2013 | Geothermal | GE | 830 | Geothermal | WECC | Off-Peak | 44 | 8.8 | 1 | 1 | 3149-Loss of vacuum not attributable to a particular component such as air ejectors or valves; or high back pressure not attributable to high circulating water temperature; or vacuum losses from a known cause. | D1-Forced - Immediate | 830-Geothermal
3149 | Loss of vacuum not attributable to a particular component such as air ejectors or valves; or high back pressure not attributable to high circulating water temperature; or vacuum losses from a known cause. | Balance of Plant | Condensing System | D1 | Forced - Immediate | 2013 | Geothermal | GE | 830 | Geothermal | WECC | Off-Peak | 57.45 | 3.83 | 1 | 1 | 3149-Loss of vacuum not attributable to a particular component such as air ejectors or valves; or high back pressure not attributable to high circulating water temperature; or vacuum losses from a known cause. | D1-Forced - Immediate | 830-Geothermal
3149 | Loss of vacuum not attributable to a particular component such as air ejectors or valves; or high back pressure not attributable to high circulating water temperature; or vacuum losses from a known cause. | Balance of Plant | Condensing System | D1 | Forced - Immediate | 2013 | Geothermal | GE | 830 | Geothermal | WECC | Off-Peak | 188.16 | 3.92 | 1 | 1 | 3149-Loss of vacuum not attributable to a particular component such as air ejectors or valves; or high back pressure not attributable to high circulating water temperature; or vacuum losses from a known cause. | D1-Forced - Immediate | 830-Geothermal
3149 | Loss of vacuum not attributable to a particular component such as air ejectors or valves; or high back pressure not attributable to high circulating water temperature; or vacuum losses from a known cause. | Balance of Plant | Condensing System | D1 | Forced - Immediate | 2013 | Geothermal | GE | 830 | Geothermal | WECC | Off-Peak | 246.21 | 2.83 | 1 | 1 | 3149-Loss of vacuum not attributable to a particular component such as air ejectors or valves; or high back pressure not attributable to high circulating water temperature; or vacuum losses from a known cause. | D1-Forced - Immediate | 830-Geothermal
3149 | Loss of vacuum not attributable to a particular component such as air ejectors or valves; or high back pressure not attributable to high circulating water temperature; or vacuum losses from a known cause. | Balance of Plant | Condensing System | D1 | Forced - Immediate | 2013 | Geothermal | GE | 830 | Geothermal | WECC | Summer | 9 | 1 | 1 | 1 | 3149-Loss of vacuum not attributable to a particular component such as air ejectors or valves; or high back pressure not attributable to high circulating water temperature; or vacuum losses from a known cause. | D1-Forced - Immediate | 830-Geothermal
3149 | Loss of vacuum not attributable to a particular component such as air ejectors or valves; or high back pressure not attributable to high circulating water temperature; or vacuum losses from a known cause. | Balance of Plant | Condensing System | D1 | Forced - Immediate | 2013 | Geothermal | GE | 830 | Geothermal | WECC | Summer | 1223.2 | 8.8 | 1 | 1 | 3149-Loss of vacuum not attributable to a particular component such as air ejectors or valves; or high back pressure not attributable to high circulating water temperature; or vacuum losses from a known cause. | D1-Forced - Immediate | 830-Geothermal
3149 | Loss of vacuum not attributable to a particular component such as air ejectors or valves; or high back pressure not attributable to high circulating water temperature; or vacuum losses from a known cause. | Balance of Plant | Condensing System | D1 | Forced - Immediate | 2013 | Geothermal | GE | 830 | Geothermal | WECC | Winter | 2.83 | 2.83 | 1 | 1 | 3149-Loss of vacuum not attributable to a particular component such as air ejectors or valves; or high back pressure not attributable to high circulating water temperature; or vacuum losses from a known cause. | D1-Forced - Immediate | 830-Geothermal
3149 | Loss of vacuum not attributable to a particular component such as air ejectors or valves; or high back pressure not attributable to high circulating water temperature; or vacuum losses from a known cause. | Balance of Plant | Condensing System | D1 | Forced - Immediate | 2013 | Geothermal | GE | 830 | Geothermal | WECC | Winter | 35.04 | 2.92 | 1 | 1 | 3149-Loss of vacuum not attributable to a particular component such as air ejectors or valves; or high back pressure not attributable to high circulating water temperature; or vacuum losses from a known cause. | D1-Forced - Immediate | 830-Geothermal
3149 | Loss of vacuum not attributable to a particular component such as air ejectors or valves; or high back pressure not attributable to high circulating water temperature; or vacuum losses from a known cause. | Balance of Plant | Condensing System | D1 | Forced - Immediate | 2013 | Geothermal | GE | 830 | Geothermal | WECC | Winter | 43.8 | 2.92 | 1 | 1 | 3149-Loss of vacuum not attributable to a particular component such as air ejectors or valves; or high back pressure not attributable to high circulating water temperature; or vacuum losses from a known cause. | D1-Forced - Immediate | 830-Geothermal
3149 | Loss of vacuum not attributable to a particular component such as air ejectors or valves; or high back pressure not attributable to high circulating water temperature; or vacuum losses from a known cause. | Balance of Plant | Condensing System | D1 | Forced - Immediate | 2013 | Geothermal | GE | 830 | Geothermal | WECC | Winter | 52.56 | 2.92 | 1 | 1 | 3149-Loss of vacuum not attributable to a particular component such as air ejectors or valves; or high back pressure not attributable to high circulating water temperature; or vacuum losses from a known cause. | D1-Forced - Immediate | 830-Geothermal
3149 | Loss of vacuum not attributable to a particular component such as air ejectors or valves; or high back pressure not attributable to high circulating water temperature; or vacuum losses from a known cause. | Balance of Plant | Condensing System | D1 | Forced - Immediate | 2013 | Geothermal | GE | 830 | Geothermal | WECC | Winter | 72.77 | 3.83 | 1 | 2 | 3149-Loss of vacuum not attributable to a particular component such as air ejectors or valves; or high back pressure not attributable to high circulating water temperature; or vacuum losses from a known cause. | D1-Forced - Immediate | 830-Geothermal
3149 | Loss of vacuum not attributable to a particular component such as air ejectors or valves; or high back pressure not attributable to high circulating water temperature; or vacuum losses from a known cause. | Balance of Plant | Condensing System | D1 | Forced - Immediate | 2013 | Geothermal | GE | 830 | Geothermal | WECC | Winter | 87.6 | 2.92 | 1 | 1 | 3149-Loss of vacuum not attributable to a particular component such as air ejectors or valves; or high back pressure not attributable to high circulating water temperature; or vacuum losses from a known cause. | D1-Forced - Immediate | 830-Geothermal
3149 | Loss of vacuum not attributable to a particular component such as air ejectors or valves; or high back pressure not attributable to high circulating water temperature; or vacuum losses from a known cause. | Balance of Plant | Condensing System | D1 | Forced - Immediate | 2013 | Geothermal | GE | 830 | Geothermal | WECC | Winter | 101.43 | 4.83 | 1 | 1 | 3149-Loss of vacuum not attributable to a particular component such as air ejectors or valves; or high back pressure not attributable to high circulating water temperature; or vacuum losses from a known cause. | D1-Forced - Immediate | 830-Geothermal
3149 | Loss of vacuum not attributable to a particular component such as air ejectors or valves; or high back pressure not attributable to high circulating water temperature; or vacuum losses from a known cause. | Balance of Plant | Condensing System | D1 | Forced - Immediate | 2013 | Geothermal | GE | 830 | Geothermal | WECC | Winter | 420.21 | 4.83 | 1 | 1 | 3149-Loss of vacuum not attributable to a particular component such as air ejectors or valves; or high back pressure not attributable to high circulating water temperature; or vacuum losses from a known cause. | D1-Forced - Immediate | 830-Geothermal
3149 | Loss of vacuum not attributable to a particular component such as air ejectors or valves; or high back pressure not attributable to high circulating water temperature; or vacuum losses from a known cause. | Balance of Plant | Condensing System | D1 | Forced - Immediate | 2013 | Geothermal | GE | 830 | Geothermal | WECC | Off-Peak | 9.4 | 1.88 | 1 | 1 | 3149-Loss of vacuum not attributable to a particular component such as air ejectors or valves; or high back pressure not attributable to high circulating water temperature; or vacuum losses from a known cause. | D1-Forced - Immediate | 830-Geothermal
3149 | Loss of vacuum not attributable to a particular component such as air ejectors or valves; or high back pressure not attributable to high circulating water temperature; or vacuum losses from a known cause. | Balance of Plant | Condensing System | D1 | Forced - Immediate | 2013 | Geothermal | GE | 830 | Geothermal | WECC | Off-Peak | 11.49 | 3.83 | 1 | 1 | 3149-Loss of vacuum not attributable to a particular component such as air ejectors or valves; or high back pressure not attributable to high circulating water temperature; or vacuum losses from a known cause. | D1-Forced - Immediate | 830-Geothermal
3149 | Loss of vacuum not attributable to a particular component such as air ejectors or valves; or high back pressure not attributable to high circulating water temperature; or vacuum losses from a known cause. | Balance of Plant | Condensing System | D1 | Forced - Immediate | 2013 | Geothermal | GE | 830 | Geothermal | WECC | Off-Peak | 19.81 | 2.83 | 1 | 1 | 3149-Loss of vacuum not attributable to a particular component such as air ejectors or valves; or high back pressure not attributable to high circulating water temperature; or vacuum losses from a known cause. | D1-Forced - Immediate | 830-Geothermal
3149 | Loss of vacuum not attributable to a particular component such as air ejectors or valves; or high back pressure not attributable to high circulating water temperature; or vacuum losses from a known cause. | Balance of Plant | Condensing System | D1 | Forced - Immediate | 2013 | Geothermal | GE | 830 | Geothermal | WECC | Off-Peak | 22.98 | 3.83 | 1 | 1 | 3149-Loss of vacuum not attributable to a particular component such as air ejectors or valves; or high back pressure not attributable to high circulating water temperature; or vacuum losses from a known cause. | D1-Forced - Immediate | 830-Geothermal
3149 | Loss of vacuum not attributable to a particular component such as air ejectors or valves; or high back pressure not attributable to high circulating water temperature; or vacuum losses from a known cause. | Balance of Plant | Condensing System | D1 | Forced - Immediate | 2013 | Geothermal | GE | 830 | Geothermal | WECC | Off-Peak | 30.64 | 3.83 | 1 | 2 | 3149-Loss of vacuum not attributable to a particular component such as air ejectors or valves; or high back pressure not attributable to high circulating water temperature; or vacuum losses from a known cause. | D1-Forced - Immediate | 830-Geothermal
3149 | Loss of vacuum not attributable to a particular component such as air ejectors or valves; or high back pressure not attributable to high circulating water temperature; or vacuum losses from a known cause. | Balance of Plant | Condensing System | D1 | Forced - Immediate | 2013 | Geothermal | GE | 830 | Geothermal | WECC | Off-Peak | 41.44 | 5.92 | 1 | 1 | 3149-Loss of vacuum not attributable to a particular component such as air ejectors or valves; or high back pressure not attributable to high circulating water temperature; or vacuum losses from a known cause. | D1-Forced - Immediate | 830-Geothermal
3149 | Loss of vacuum not attributable to a particular component such as air ejectors or valves; or high back pressure not attributable to high circulating water temperature; or vacuum losses from a known cause. | Balance of Plant | Condensing System | D1 | Forced - Immediate | 2013 | Geothermal | GE | 830 | Geothermal | WECC | Off-Peak | 53.77 | 2.83 | 1 | 1 | 3149-Loss of vacuum not attributable to a particular component such as air ejectors or valves; or high back pressure not attributable to high circulating water temperature; or vacuum losses from a known cause. | D1-Forced - Immediate | 830-Geothermal
3149 | Loss of vacuum not attributable to a particular component such as air ejectors or valves; or high back pressure not attributable to high circulating water temperature; or vacuum losses from a known cause. | Balance of Plant | Condensing System | D1 | Forced - Immediate | 2013 | Geothermal | GE | 830 | Geothermal | WECC | Off-Peak | 119.5 | 15 | 1 | 1 | 3149-Loss of vacuum not attributable to a particular component such as air ejectors or valves; or high back pressure not attributable to high circulating water temperature; or vacuum losses from a known cause. | D1-Forced - Immediate | 830-Geothermal
3149 | Loss of vacuum not attributable to a particular component such as air ejectors or valves; or high back pressure not attributable to high circulating water temperature; or vacuum losses from a known cause. | Balance of Plant | Condensing System | D1 | Forced - Immediate | 2013 | Geothermal | GE | 830 | Geothermal | WECC | Off-Peak | 145.04 | 3.92 | 1 | 1 | 3149-Loss of vacuum not attributable to a particular component such as air ejectors or valves; or high back pressure not attributable to high circulating water temperature; or vacuum losses from a known cause. | D1-Forced - Immediate | 830-Geothermal
3149 | Loss of vacuum not attributable to a particular component such as air ejectors or valves; or high back pressure not attributable to high circulating water temperature; or vacuum losses from a known cause. | Balance of Plant | Condensing System | D1 | Forced - Immediate | 2013 | Geothermal | GE | 830 | Geothermal | WECC | Off-Peak | 577.2 | 7.8 | 1 | 1 | 3149-Loss of vacuum not attributable to a particular component such as air ejectors or valves; or high back pressure not attributable to high circulating water temperature; or vacuum losses from a known cause. | D1-Forced - Immediate | 830-Geothermal
3149 | Loss of vacuum not attributable to a particular component such as air ejectors or valves; or high back pressure not attributable to high circulating water temperature; or vacuum losses from a known cause. | Balance of Plant | Condensing System | D1 | Forced - Immediate | 2013 | Geothermal | GE | 830 | Geothermal | WECC | Winter | 14.6 | 2.92 | 1 | 1 | 3149-Loss of vacuum not attributable to a particular component such as air ejectors or valves; or high back pressure not attributable to high circulating water temperature; or vacuum losses from a known cause. | D1-Forced - Immediate | 830-Geothermal
3149 | Loss of vacuum not attributable to a particular component such as air ejectors or valves; or high back pressure not attributable to high circulating water temperature; or vacuum losses from a known cause. | Balance of Plant | Condensing System | D1 | Forced - Immediate | 2013 | Geothermal | GE | 830 | Geothermal | WECC | Winter | 23.36 | 2.92 | 1 | 1 | 3149-Loss of vacuum not attributable to a particular component such as air ejectors or valves; or high back pressure not attributable to high circulating water temperature; or vacuum losses from a known cause. | D1-Forced - Immediate | 830-Geothermal
3149 | Loss of vacuum not attributable to a particular component such as air ejectors or valves; or high back pressure not attributable to high circulating water temperature; or vacuum losses from a known cause. | Balance of Plant | Condensing System | D1 | Forced - Immediate | 2013 | Geothermal | GE | 830 | Geothermal | WECC | Winter | 65.11 | 3.83 | 1 | 2 | 3149-Loss of vacuum not attributable to a particular component such as air ejectors or valves; or high back pressure not attributable to high circulating water temperature; or vacuum losses from a known cause. | D1-Forced - Immediate | 830-Geothermal
3149 | Loss of vacuum not attributable to a particular component such as air ejectors or valves; or high back pressure not attributable to high circulating water temperature; or vacuum losses from a known cause. | Balance of Plant | Condensing System | D1 | Forced - Immediate | 2013 | Geothermal | GE | 830 | Geothermal | WECC | Winter | 103.32 | 4.92 | 1 | 1 | 3149-Loss of vacuum not attributable to a particular component such as air ejectors or valves; or high back pressure not attributable to high circulating water temperature; or vacuum losses from a known cause. | D1-Forced - Immediate | 830-Geothermal
3149 | Loss of vacuum not attributable to a particular component such as air ejectors or valves; or high back pressure not attributable to high circulating water temperature; or vacuum losses from a known cause. | Balance of Plant | Condensing System | D1 | Forced - Immediate | 2013 | Geothermal | GE | 830 | Geothermal | WECC | Winter | 314.06 | 3.83 | 1 | 1 | 3149-Loss of vacuum not attributable to a particular component such as air ejectors or valves; or high back pressure not attributable to high circulating water temperature; or vacuum losses from a known cause. | D1-Forced - Immediate | 830-Geothermal
3149 | Loss of vacuum not attributable to a particular component such as air ejectors or valves; or high back pressure not attributable to high circulating water temperature; or vacuum losses from a known cause. | Balance of Plant | Condensing System | D1 | Forced - Immediate | 2013 | Geothermal | GE | 830 | Geothermal | WECC | Winter | 484.44 | 8.8 | 1 | 1 | 3149-Loss of vacuum not attributable to a particular component such as air ejectors or valves; or high back pressure not attributable to high circulating water temperature; or vacuum losses from a known cause. | D1-Forced - Immediate | 830-Geothermal
3149 | Loss of vacuum not attributable to a particular component such as air ejectors or valves; or high back pressure not attributable to high circulating water temperature; or vacuum losses from a known cause. | Balance of Plant | Condensing System | U1 | Forced - Immediate | 2013 | Geothermal | GE | 830 | Geothermal | WECC | Off-Peak | 684.25 | 23 | 1 | 1 | 3149-Loss of vacuum not attributable to a particular component such as air ejectors or valves; or high back pressure not attributable to high circulating water temperature; or vacuum losses from a known cause. | U1-Forced - Immediate | 830-Geothermal
3149 | Loss of vacuum not attributable to a particular component such as air ejectors or valves; or high back pressure not attributable to high circulating water temperature; or vacuum losses from a known cause. | Balance of Plant | Condensing System | U1 | Forced - Immediate | 2013 | Geothermal | GE | 830 | Geothermal | WECC | Winter | 164.0666 | 46 | 1 | 1 | 3149-Loss of vacuum not attributable to a particular component such as air ejectors or valves; or high back pressure not attributable to high circulating water temperature; or vacuum losses from a known cause. | U1-Forced - Immediate | 830-Geothermal
3149 | Loss of vacuum not attributable to a particular component such as air ejectors or valves; or high back pressure not attributable to high circulating water temperature; or vacuum losses from a known cause. | Balance of Plant | Condensing System | D1 | Forced - Immediate | 2013 | Geothermal | GE | 830 | Geothermal | WECC | Off-Peak | 24.6 | 4.92 | 1 | 1 | 3149-Loss of vacuum not attributable to a particular component such as air ejectors or valves; or high back pressure not attributable to high circulating water temperature; or vacuum losses from a known cause. | D1-Forced - Immediate | 830-Geothermal
3149 | Loss of vacuum not attributable to a particular component such as air ejectors or valves; or high back pressure not attributable to high circulating water temperature; or vacuum losses from a known cause. | Balance of Plant | Condensing System | D1 | Forced - Immediate | 2013 | Geothermal | GE | 830 | Geothermal | WECC | Off-Peak | 28.3 | 2.83 | 1 | 1 | 3149-Loss of vacuum not attributable to a particular component such as air ejectors or valves; or high back pressure not attributable to high circulating water temperature; or vacuum losses from a known cause. | D1-Forced - Immediate | 830-Geothermal
3149 | Loss of vacuum not attributable to a particular component such as air ejectors or valves; or high back pressure not attributable to high circulating water temperature; or vacuum losses from a known cause. | Balance of Plant | Condensing System | D1 | Forced - Immediate | 2013 | Geothermal | GE | 830 | Geothermal | WECC | Off-Peak | 31.13 | 2.83 | 1 | 1 | 3149-Loss of vacuum not attributable to a particular component such as air ejectors or valves; or high back pressure not attributable to high circulating water temperature; or vacuum losses from a known cause. | D1-Forced - Immediate | 830-Geothermal
3149 | Loss of vacuum not attributable to a particular component such as air ejectors or valves; or high back pressure not attributable to high circulating water temperature; or vacuum losses from a known cause. | Balance of Plant | Condensing System | D1 | Forced - Immediate | 2013 | Geothermal | GE | 830 | Geothermal | WECC | Off-Peak | 32.6865 | 2.83 | 1 | 1 | 3149-Loss of vacuum not attributable to a particular component such as air ejectors or valves; or high back pressure not attributable to high circulating water temperature; or vacuum losses from a known cause. | D1-Forced - Immediate | 830-Geothermal
3149 | Loss of vacuum not attributable to a particular component such as air ejectors or valves; or high back pressure not attributable to high circulating water temperature; or vacuum losses from a known cause. | Balance of Plant | Condensing System | D1 | Forced - Immediate | 2013 | Geothermal | GE | 830 | Geothermal | WECC | Off-Peak | 32.94 | 1.83 | 1 | 1 | 3149-Loss of vacuum not attributable to a particular component such as air ejectors or valves; or high back pressure not attributable to high circulating water temperature; or vacuum losses from a known cause. | D1-Forced - Immediate | 830-Geothermal
3149 | Loss of vacuum not attributable to a particular component such as air ejectors or valves; or high back pressure not attributable to high circulating water temperature; or vacuum losses from a known cause. | Balance of Plant | Condensing System | D1 | Forced - Immediate | 2013 | Geothermal | GE | 830 | Geothermal | WECC | Off-Peak | 34.47 | 3.83 | 1 | 3 | 3149-Loss of vacuum not attributable to a particular component such as air ejectors or valves; or high back pressure not attributable to high circulating water temperature; or vacuum losses from a known cause. | D1-Forced - Immediate | 830-Geothermal
3149 | Loss of vacuum not attributable to a particular component such as air ejectors or valves; or high back pressure not attributable to high circulating water temperature; or vacuum losses from a known cause. | Balance of Plant | Condensing System | D1 | Forced - Immediate | 2013 | Geothermal | GE | 830 | Geothermal | WECC | Off-Peak | 34.77 | 1.83 | 1 | 1 | 3149-Loss of vacuum not attributable to a particular component such as air ejectors or valves; or high back pressure not attributable to high circulating water temperature; or vacuum losses from a known cause. | D1-Forced - Immediate | 830-Geothermal
3149 | Loss of vacuum not attributable to a particular component such as air ejectors or valves; or high back pressure not attributable to high circulating water temperature; or vacuum losses from a known cause. | Balance of Plant | Condensing System | D1 | Forced - Immediate | 2013 | Geothermal | GE | 830 | Geothermal | WECC | Off-Peak | 39.36 | 4.92 | 1 | 1 | 3149-Loss of vacuum not attributable to a particular component such as air ejectors or valves; or high back pressure not attributable to high circulating water temperature; or vacuum losses from a known cause. | D1-Forced - Immediate | 830-Geothermal
3149 | Loss of vacuum not attributable to a particular component such as air ejectors or valves; or high back pressure not attributable to high circulating water temperature; or vacuum losses from a known cause. | Balance of Plant | Condensing System | D1 | Forced - Immediate | 2013 | Geothermal | GE | 830 | Geothermal | WECC | Off-Peak | 39.62 | 2.83 | 1 | 1 | 3149-Loss of vacuum not attributable to a particular component such as air ejectors or valves; or high back pressure not attributable to high circulating water temperature; or vacuum losses from a known cause. | D1-Forced - Immediate | 830-Geothermal
3149 | Loss of vacuum not attributable to a particular component such as air ejectors or valves; or high back pressure not attributable to high circulating water temperature; or vacuum losses from a known cause. | Balance of Plant | Condensing System | D1 | Forced - Immediate | 2013 | Geothermal | GE | 830 | Geothermal | WECC | Off-Peak | 57.96 | 4.83 | 1 | 1 | 3149-Loss of vacuum not attributable to a particular component such as air ejectors or valves; or high back pressure not attributable to high circulating water temperature; or vacuum losses from a known cause. | D1-Forced - Immediate | 830-Geothermal
3149 | Loss of vacuum not attributable to a particular component such as air ejectors or valves; or high back pressure not attributable to high circulating water temperature; or vacuum losses from a known cause. | Balance of Plant | Condensing System | D1 | Forced - Immediate | 2013 | Geothermal | GE | 830 | Geothermal | WECC | Off-Peak | 62.79 | 4.83 | 1 | 1 | 3149-Loss of vacuum not attributable to a particular component such as air ejectors or valves; or high back pressure not attributable to high circulating water temperature; or vacuum losses from a known cause. | D1-Forced - Immediate | 830-Geothermal
3149 | Loss of vacuum not attributable to a particular component such as air ejectors or valves; or high back pressure not attributable to high circulating water temperature; or vacuum losses from a known cause. | Balance of Plant | Condensing System | D1 | Forced - Immediate | 2013 | Geothermal | GE | 830 | Geothermal | WECC | Off-Peak | 70.4 | 8.8 | 1 | 1 | 3149-Loss of vacuum not attributable to a particular component such as air ejectors or valves; or high back pressure not attributable to high circulating water temperature; or vacuum losses from a known cause. | D1-Forced - Immediate | 830-Geothermal
3149 | Loss of vacuum not attributable to a particular component such as air ejectors or valves; or high back pressure not attributable to high circulating water temperature; or vacuum losses from a known cause. | Balance of Plant | Condensing System | D1 | Forced - Immediate | 2013 | Geothermal | GE | 830 | Geothermal | WECC | Off-Peak | 71.04 | 5.92 | 1 | 1 | 3149-Loss of vacuum not attributable to a particular component such as air ejectors or valves; or high back pressure not attributable to high circulating water temperature; or vacuum losses from a known cause. | D1-Forced - Immediate | 830-Geothermal
3149 | Loss of vacuum not attributable to a particular component such as air ejectors or valves; or high back pressure not attributable to high circulating water temperature; or vacuum losses from a known cause. | Balance of Plant | Condensing System | D1 | Forced - Immediate | 2013 | Geothermal | GE | 830 | Geothermal | WECC | Off-Peak | 98 | 3.92 | 1 | 1 | 3149-Loss of vacuum not attributable to a particular component such as air ejectors or valves; or high back pressure not attributable to high circulating water temperature; or vacuum losses from a known cause. | D1-Forced - Immediate | 830-Geothermal
3149 | Loss of vacuum not attributable to a particular component such as air ejectors or valves; or high back pressure not attributable to high circulating water temperature; or vacuum losses from a known cause. | Balance of Plant | Condensing System | D1 | Forced - Immediate | 2013 | Geothermal | GE | 830 | Geothermal | WECC | Off-Peak | 283 | 2.83 | 1 | 1 | 3149-Loss of vacuum not attributable to a particular component such as air ejectors or valves; or high back pressure not attributable to high circulating water temperature; or vacuum losses from a known cause. | D1-Forced - Immediate | 830-Geothermal
3149 | Loss of vacuum not attributable to a particular component such as air ejectors or valves; or high back pressure not attributable to high circulating water temperature; or vacuum losses from a known cause. | Balance of Plant | Condensing System | D1 | Forced - Immediate | 2013 | Geothermal | GE | 830 | Geothermal | WECC | Off-Peak | 446.88 | 3.92 | 1 | 1 | 3149-Loss of vacuum not attributable to a particular component such as air ejectors or valves; or high back pressure not attributable to high circulating water temperature; or vacuum losses from a known cause. | D1-Forced - Immediate | 830-Geothermal
3149 | Loss of vacuum not attributable to a particular component such as air ejectors or valves; or high back pressure not attributable to high circulating water temperature; or vacuum losses from a known cause. | Balance of Plant | Condensing System | D1 | Forced - Immediate | 2013 | Geothermal | GE | 830 | Geothermal | WECC | Winter | 5.84 | 2.92 | 1 | 1 | 3149-Loss of vacuum not attributable to a particular component such as air ejectors or valves; or high back pressure not attributable to high circulating water temperature; or vacuum losses from a known cause. | D1-Forced - Immediate | 830-Geothermal
3149 | Loss of vacuum not attributable to a particular component such as air ejectors or valves; or high back pressure not attributable to high circulating water temperature; or vacuum losses from a known cause. | Balance of Plant | Condensing System | D1 | Forced - Immediate | 2013 | Geothermal | GE | 830 | Geothermal | WECC | Winter | 23.32 | 5.83 | 1 | 1 | 3149-Loss of vacuum not attributable to a particular component such as air ejectors or valves; or high back pressure not attributable to high circulating water temperature; or vacuum losses from a known cause. | D1-Forced - Immediate | 830-Geothermal
3149 | Loss of vacuum not attributable to a particular component such as air ejectors or valves; or high back pressure not attributable to high circulating water temperature; or vacuum losses from a known cause. | Balance of Plant | Condensing System | D1 | Forced - Immediate | 2013 | Geothermal | GE | 830 | Geothermal | WECC | Winter | 169.8 | 2.83 | 1 | 1 | 3149-Loss of vacuum not attributable to a particular component such as air ejectors or valves; or high back pressure not attributable to high circulating water temperature; or vacuum losses from a known cause. | D1-Forced - Immediate | 830-Geothermal
3149 | Loss of vacuum not attributable to a particular component such as air ejectors or valves; or high back pressure not attributable to high circulating water temperature; or vacuum losses from a known cause. | Balance of Plant | Condensing System | D1 | Forced - Immediate | 2013 | Geothermal | GE | 830 | Geothermal | WECC | Winter | 337.12 | 3.92 | 1 | 1 | 3149-Loss of vacuum not attributable to a particular component such as air ejectors or valves; or high back pressure not attributable to high circulating water temperature; or vacuum losses from a known cause. | D1-Forced - Immediate | 830-Geothermal
3149 | Loss of vacuum not attributable to a particular component such as air ejectors or valves; or high back pressure not attributable to high circulating water temperature; or vacuum losses from a known cause. | Balance of Plant | Condensing System | D1 | Forced - Immediate | 2013 | Geothermal | GE | 830 | Geothermal | WECC | Winter | 1037.4 | 7.8 | 1 | 1 | 3149-Loss of vacuum not attributable to a particular component such as air ejectors or valves; or high back pressure not attributable to high circulating water temperature; or vacuum losses from a known cause. | D1-Forced - Immediate | 830-Geothermal
3149 | Loss of vacuum not attributable to a particular component such as air ejectors or valves; or high back pressure not attributable to high circulating water temperature; or vacuum losses from a known cause. | Balance of Plant | Condensing System | D1 | Forced - Immediate | 2013 | NULL | NULL | 830 | Geothermal | WECC | Winter | NULL | NULL | 1 | 1 | 3149-Loss of vacuum not attributable to a particular component such as air ejectors or valves; or high back pressure not attributable to high circulating water temperature; or vacuum losses from a known cause. | D1-Forced - Immediate | 830-Geothermal
3149 | Loss of vacuum not attributable to a particular component such as air ejectors or valves; or high back pressure not attributable to high circulating water temperature; or vacuum losses from a known cause. | Balance of Plant | Condensing System | D1 | Forced - Immediate | 2013 | Geothermal | GE | 830 | Geothermal | WECC | Off-Peak | 1.83 | 1.83 | 1 | 1 | 3149-Loss of vacuum not attributable to a particular component such as air ejectors or valves; or high back pressure not attributable to high circulating water temperature; or vacuum losses from a known cause. | D1-Forced - Immediate | 830-Geothermal
3149 | Loss of vacuum not attributable to a particular component such as air ejectors or valves; or high back pressure not attributable to high circulating water temperature; or vacuum losses from a known cause. | Balance of Plant | Condensing System | D1 | Forced - Immediate | 2013 | Geothermal | GE | 830 | Geothermal | WECC | Off-Peak | 8.49 | 2.83 | 1 | 1 | 3149-Loss of vacuum not attributable to a particular component such as air ejectors or valves; or high back pressure not attributable to high circulating water temperature; or vacuum losses from a known cause. | D1-Forced - Immediate | 830-Geothermal
3149 | Loss of vacuum not attributable to a particular component such as air ejectors or valves; or high back pressure not attributable to high circulating water temperature; or vacuum losses from a known cause. | Balance of Plant | Condensing System | D1 | Forced - Immediate | 2013 | Geothermal | GE | 830 | Geothermal | WECC | Off-Peak | 10.98 | 1.83 | 1 | 1 | 3149-Loss of vacuum not attributable to a particular component such as air ejectors or valves; or high back pressure not attributable to high circulating water temperature; or vacuum losses from a known cause. | D1-Forced - Immediate | 830-Geothermal
3149 | Loss of vacuum not attributable to a particular component such as air ejectors or valves; or high back pressure not attributable to high circulating water temperature; or vacuum losses from a known cause. | Balance of Plant | Condensing System | D1 | Forced - Immediate | 2013 | Geothermal | GE | 830 | Geothermal | WECC | Off-Peak | 17.82 | 7.92 | 1 | 1 | 3149-Loss of vacuum not attributable to a particular component such as air ejectors or valves; or high back pressure not attributable to high circulating water temperature; or vacuum losses from a known cause. | D1-Forced - Immediate | 830-Geothermal
3149 | Loss of vacuum not attributable to a particular component such as air ejectors or valves; or high back pressure not attributable to high circulating water temperature; or vacuum losses from a known cause. | Balance of Plant | Condensing System | D1 | Forced - Immediate | 2013 | Geothermal | GE | 830 | Geothermal | WECC | Off-Peak | 21.96 | 1.83 | 1 | 1 | 3149-Loss of vacuum not attributable to a particular component such as air ejectors or valves; or high back pressure not attributable to high circulating water temperature; or vacuum losses from a known cause. | D1-Forced - Immediate | 830-Geothermal
3149 | Loss of vacuum not attributable to a particular component such as air ejectors or valves; or high back pressure not attributable to high circulating water temperature; or vacuum losses from a known cause. | Balance of Plant | Condensing System | D1 | Forced - Immediate | 2013 | Geothermal | GE | 830 | Geothermal | WECC | Off-Peak | 33.3333 | 20 | 1 | 1 | 3149-Loss of vacuum not attributable to a particular component such as air ejectors or valves; or high back pressure not attributable to high circulating water temperature; or vacuum losses from a known cause. | D1-Forced - Immediate | 830-Geothermal
3149 | Loss of vacuum not attributable to a particular component such as air ejectors or valves; or high back pressure not attributable to high circulating water temperature; or vacuum losses from a known cause. | Balance of Plant | Condensing System | D1 | Forced - Immediate | 2013 | Geothermal | GE | 830 | Geothermal | WECC | Off-Peak | 45.28 | 2.83 | 1 | 1 | 3149-Loss of vacuum not attributable to a particular component such as air ejectors or valves; or high back pressure not attributable to high circulating water temperature; or vacuum losses from a known cause. | D1-Forced - Immediate | 830-Geothermal
3149 | Loss of vacuum not attributable to a particular component such as air ejectors or valves; or high back pressure not attributable to high circulating water temperature; or vacuum losses from a known cause. | Balance of Plant | Condensing System | D1 | Forced - Immediate | 2013 | Geothermal | GE | 830 | Geothermal | WECC | Off-Peak | 47.04 | 3.92 | 1 | 1 | 3149-Loss of vacuum not attributable to a particular component such as air ejectors or valves; or high back pressure not attributable to high circulating water temperature; or vacuum losses from a known cause. | D1-Forced - Immediate | 830-Geothermal
3149 | Loss of vacuum not attributable to a particular component such as air ejectors or valves; or high back pressure not attributable to high circulating water temperature; or vacuum losses from a known cause. | Balance of Plant | Condensing System | D1 | Forced - Immediate | 2013 | Geothermal | GE | 830 | Geothermal | WECC | Off-Peak | 226.4 | 2.83 | 1 | 1 | 3149-Loss of vacuum not attributable to a particular component such as air ejectors or valves; or high back pressure not attributable to high circulating water temperature; or vacuum losses from a known cause. | D1-Forced - Immediate | 830-Geothermal
3149 | Loss of vacuum not attributable to a particular component such as air ejectors or valves; or high back pressure not attributable to high circulating water temperature; or vacuum losses from a known cause. | Balance of Plant | Condensing System | D1 | Forced - Immediate | 2013 | Geothermal | GE | 830 | Geothermal | WECC | Off-Peak | 241.8 | 7.8 | 1 | 1 | 3149-Loss of vacuum not attributable to a particular component such as air ejectors or valves; or high back pressure not attributable to high circulating water temperature; or vacuum losses from a known cause. | D1-Forced - Immediate | 830-Geothermal
3149 | Loss of vacuum not attributable to a particular component such as air ejectors or valves; or high back pressure not attributable to high circulating water temperature; or vacuum losses from a known cause. | Balance of Plant | Condensing System | D1 | Forced - Immediate | 2013 | Geothermal | GE | 830 | Geothermal | WECC | Off-Peak | 470.4 | 3.92 | 1 | 1 | 3149-Loss of vacuum not attributable to a particular component such as air ejectors or valves; or high back pressure not attributable to high circulating water temperature; or vacuum losses from a known cause. | D1-Forced - Immediate | 830-Geothermal
3149 | Loss of vacuum not attributable to a particular component such as air ejectors or valves; or high back pressure not attributable to high circulating water temperature; or vacuum losses from a known cause. | Balance of Plant | Condensing System | D1 | Forced - Immediate | 2013 | Geothermal | GE | 830 | Geothermal | WECC | Winter | 12.81 | 1.83 | 1 | 1 | 3149-Loss of vacuum not attributable to a particular component such as air ejectors or valves; or high back pressure not attributable to high circulating water temperature; or vacuum losses from a known cause. | D1-Forced - Immediate | 830-Geothermal
3149 | Loss of vacuum not attributable to a particular component such as air ejectors or valves; or high back pressure not attributable to high circulating water temperature; or vacuum losses from a known cause. | Balance of Plant | Condensing System | D1 | Forced - Immediate | 2013 | Geothermal | GE | 830 | Geothermal | WECC | Winter | 101.92 | 3.92 | 1 | 2 | 3149-Loss of vacuum not attributable to a particular component such as air ejectors or valves; or high back pressure not attributable to high circulating water temperature; or vacuum losses from a known cause. | D1-Forced - Immediate | 830-Geothermal
3149 | Loss of vacuum not attributable to a particular component such as air ejectors or valves; or high back pressure not attributable to high circulating water temperature; or vacuum losses from a known cause. | Balance of Plant | Condensing System | D1 | Forced - Immediate | 2013 | Geothermal | GE | 830 | Geothermal | WECC | Winter | 338.1 | 4.83 | 1 | 1 | 3149-Loss of vacuum not attributable to a particular component such as air ejectors or valves; or high back pressure not attributable to high circulating water temperature; or vacuum losses from a known cause. | D1-Forced - Immediate | 830-Geothermal
3149 | Loss of vacuum not attributable to a particular component such as air ejectors or valves; or high back pressure not attributable to high circulating water temperature; or vacuum losses from a known cause. | Balance of Plant | Condensing System | U1 | Forced - Immediate | 2013 | Geothermal | GE | 830 | Geothermal | WECC | Off-Peak | 79.7333 | 46 | 1 | 1 | 3149-Loss of vacuum not attributable to a particular component such as air ejectors or valves; or high back pressure not attributable to high circulating water temperature; or vacuum losses from a known cause. | U1-Forced - Immediate | 830-Geothermal
3149 | Loss of vacuum not attributable to a particular component such as air ejectors or valves; or high back pressure not attributable to high circulating water temperature; or vacuum losses from a known cause. | Balance of Plant | Condensing System | D1 | Forced - Immediate | 2013 | Gas | GG | 850 | Combined Cycle Block | SERC | Summer | 64.7998 | 243 | 1 | 1 | 3149-Loss of vacuum not attributable to a particular component such as air ejectors or valves; or high back pressure not attributable to high circulating water temperature; or vacuum losses from a known cause. | D1-Forced - Immediate | 850-Combined Cycle Block
3149 | Loss of vacuum not attributable to a particular component such as air ejectors or valves; or high back pressure not attributable to high circulating water temperature; or vacuum losses from a known cause. | Balance of Plant | Condensing System | D1 | Forced - Immediate | 2013 | Gas | GG | 850 | Combined Cycle Block | NPCC | Winter | 6863.3329 | 710 | 1 | 1 | 3149-Loss of vacuum not attributable to a particular component such as air ejectors or valves; or high back pressure not attributable to high circulating water temperature; or vacuum losses from a known cause. | D1-Forced - Immediate | 850-Combined Cycle Block
3149 | Loss of vacuum not attributable to a particular component such as air ejectors or valves; or high back pressure not attributable to high circulating water temperature; or vacuum losses from a known cause. | Balance of Plant | Condensing System | U1 | Forced - Immediate | 2013 | Gas | GG | 850 | Combined Cycle Block | SERC | Off-Peak | 522.5 | 550 | 1 | 1 | 3149-Loss of vacuum not attributable to a particular component such as air ejectors or valves; or high back pressure not attributable to high circulating water temperature; or vacuum losses from a known cause. | U1-Forced - Immediate | 850-Combined Cycle Block
3149 | Loss of vacuum not attributable to a particular component such as air ejectors or valves; or high back pressure not attributable to high circulating water temperature; or vacuum losses from a known cause. | Balance of Plant | Condensing System | U1 | Forced - Immediate | 2013 | Gas | GG | 850 | Combined Cycle Block | TRE | Off-Peak | 66301.333 | 940 | 1 | 1 | 3149-Loss of vacuum not attributable to a particular component such as air ejectors or valves; or high back pressure not attributable to high circulating water temperature; or vacuum losses from a known cause. | U1-Forced - Immediate | 850-Combined Cycle Block
3149 | Loss of vacuum not attributable to a particular component such as air ejectors or valves; or high back pressure not attributable to high circulating water temperature; or vacuum losses from a known cause. | Balance of Plant | Condensing System | U1 | Forced - Immediate | 2013 | Gas | GG | 850 | Combined Cycle Block | WECC | Summer | 1704 | 90 | 1 | 1 | 3149-Loss of vacuum not attributable to a particular component such as air ejectors or valves; or high back pressure not attributable to high circulating water temperature; or vacuum losses from a known cause. | U1-Forced - Immediate | 850-Combined Cycle Block
3149 | Loss of vacuum not attributable to a particular component such as air ejectors or valves; or high back pressure not attributable to high circulating water temperature; or vacuum losses from a known cause. | Balance of Plant | Condensing System | D1 | Forced - Immediate | 2013 | Gas | GG | 850 | Combined Cycle Block | NPCC | Winter | 262.8 | 54 | 1 | 1 | 3149-Loss of vacuum not attributable to a particular component such as air ejectors or valves; or high back pressure not attributable to high circulating water temperature; or vacuum losses from a known cause. | D1-Forced - Immediate | 850-Combined Cycle Block
3149 | Loss of vacuum not attributable to a particular component such as air ejectors or valves; or high back pressure not attributable to high circulating water temperature; or vacuum losses from a known cause. | Balance of Plant | Condensing System | D1 | Forced - Immediate | 2013 | Gas | GG | 850 | Combined Cycle Block | RFC | Off-Peak | 247.5 | 55 | 1 | 1 | 3149-Loss of vacuum not attributable to a particular component such as air ejectors or valves; or high back pressure not attributable to high circulating water temperature; or vacuum losses from a known cause. | D1-Forced - Immediate | 850-Combined Cycle Block
3149 | Loss of vacuum not attributable to a particular component such as air ejectors or valves; or high back pressure not attributable to high circulating water temperature; or vacuum losses from a known cause. | Balance of Plant | Condensing System | D1 | Forced - Immediate | 2013 | Gas | GG | 850 | Combined Cycle Block | NPCC | Off-Peak | 892.4999 | 450 | 1 | 1 | 3149-Loss of vacuum not attributable to a particular component such as air ejectors or valves; or high back pressure not attributable to high circulating water temperature; or vacuum losses from a known cause. | D1-Forced - Immediate | 850-Combined Cycle Block
3149 | Loss of vacuum not attributable to a particular component such as air ejectors or valves; or high back pressure not attributable to high circulating water temperature; or vacuum losses from a known cause. | Balance of Plant | Condensing System | D1 | Forced - Immediate | 2013 | Gas | GG | 850 | Combined Cycle Block | NPCC | Winter | 1420 | 710 | 1 | 1 | 3149-Loss of vacuum not attributable to a particular component such as air ejectors or valves; or high back pressure not attributable to high circulating water temperature; or vacuum losses from a known cause. | D1-Forced - Immediate | 850-Combined Cycle Block
3149 | Loss of vacuum not attributable to a particular component such as air ejectors or valves; or high back pressure not attributable to high circulating water temperature; or vacuum losses from a known cause. | Balance of Plant | Condensing System | U1 | Forced - Immediate | 2013 | Gas | GG | 850 | Combined Cycle Block | RFC | Summer | 8497.6666 | 260 | 1 | 1 | 3149-Loss of vacuum not attributable to a particular component such as air ejectors or valves; or high back pressure not attributable to high circulating water temperature; or vacuum losses from a known cause. | U1-Forced - Immediate | 850-Combined Cycle Block
3149 | Loss of vacuum not attributable to a particular component such as air ejectors or valves; or high back pressure not attributable to high circulating water temperature; or vacuum losses from a known cause. | Balance of Plant | Condensing System | U1 | Forced - Immediate | 2013 | Gas | GG | 850 | Combined Cycle Block | RFC | Winter | 767.25 | 165 | 1 | 1 | 3149-Loss of vacuum not attributable to a particular component such as air ejectors or valves; or high back pressure not attributable to high circulating water temperature; or vacuum losses from a known cause. | U1-Forced - Immediate | 850-Combined Cycle Block
3149 | Loss of vacuum not attributable to a particular component such as air ejectors or valves; or high back pressure not attributable to high circulating water temperature; or vacuum losses from a known cause. | Balance of Plant | Condensing System | U1 | Forced - Immediate | 2013 | Gas | GG | 850 | Combined Cycle Block | RFC | Winter | 1034.2499 | 315 | 1 | 1 | 3149-Loss of vacuum not attributable to a particular component such as air ejectors or valves; or high back pressure not attributable to high circulating water temperature; or vacuum losses from a known cause. | U1-Forced - Immediate | 850-Combined Cycle Block
3149 | Loss of vacuum not attributable to a particular component such as air ejectors or valves; or high back pressure not attributable to high circulating water temperature; or vacuum losses from a known cause. | Balance of Plant | Condensing System | SF | Startup Failure | 2013 | Gas | GG | 850 | Combined Cycle Block | RFC | Off-Peak | 451.9666 | 182 | 1 | 1 | 3149-Loss of vacuum not attributable to a particular component such as air ejectors or valves; or high back pressure not attributable to high circulating water temperature; or vacuum losses from a known cause. | SF-Startup Failure | 850-Combined Cycle Block
3149 | Loss of vacuum not attributable to a particular component such as air ejectors or valves; or high back pressure not attributable to high circulating water temperature; or vacuum losses from a known cause. | Balance of Plant | Condensing System | D1 | Forced - Immediate | 2013 | Gas | GG | 850 | Combined Cycle Block | RFC | Off-Peak | 86.6666 | 65 | 1 | 1 | 3149-Loss of vacuum not attributable to a particular component such as air ejectors or valves; or high back pressure not attributable to high circulating water temperature; or vacuum losses from a known cause. | D1-Forced - Immediate | 850-Combined Cycle Block
3149 | Loss of vacuum not attributable to a particular component such as air ejectors or valves; or high back pressure not attributable to high circulating water temperature; or vacuum losses from a known cause. | Balance of Plant | Condensing System | D1 | Forced - Immediate | 2013 | Gas | GG | 850 | Combined Cycle Block | NPCC | Off-Peak | 157.1666 | 230 | 1 | 1 | 3149-Loss of vacuum not attributable to a particular component such as air ejectors or valves; or high back pressure not attributable to high circulating water temperature; or vacuum losses from a known cause. | D1-Forced - Immediate | 850-Combined Cycle Block
3149 | Loss of vacuum not attributable to a particular component such as air ejectors or valves; or high back pressure not attributable to high circulating water temperature; or vacuum losses from a known cause. | Balance of Plant | Condensing System | U2 | Forced - Delayed | 2013 | Gas | GG | 850 | Combined Cycle Block | NPCC | Summer | 6695.1 | 346 | 1 | 1 | 3149-Loss of vacuum not attributable to a particular component such as air ejectors or valves; or high back pressure not attributable to high circulating water temperature; or vacuum losses from a known cause. | U2-Forced - Delayed | 850-Combined Cycle Block
3149 | Loss of vacuum not attributable to a particular component such as air ejectors or valves; or high back pressure not attributable to high circulating water temperature; or vacuum losses from a known cause. | Balance of Plant | Condensing System | D1 | Forced - Immediate | 2013 | Gas | GG | 850 | Combined Cycle Block | RFC | Summer | 76 | 38 | 1 | 1 | 3149-Loss of vacuum not attributable to a particular component such as air ejectors or valves; or high back pressure not attributable to high circulating water temperature; or vacuum losses from a known cause. | D1-Forced - Immediate | 850-Combined Cycle Block
3149 | Loss of vacuum not attributable to a particular component such as air ejectors or valves; or high back pressure not attributable to high circulating water temperature; or vacuum losses from a known cause. | Balance of Plant | Condensing System | U1 | Forced - Immediate | 2013 | Gas | GG | 850 | Combined Cycle Block | RFC | Winter | 365.7499 | 165 | 1 | 1 | 3149-Loss of vacuum not attributable to a particular component such as air ejectors or valves; or high back pressure not attributable to high circulating water temperature; or vacuum losses from a known cause. | U1-Forced - Immediate | 850-Combined Cycle Block
3149 | Loss of vacuum not attributable to a particular component such as air ejectors or valves; or high back pressure not attributable to high circulating water temperature; or vacuum losses from a known cause. | Balance of Plant | Condensing System | U1 | Forced - Immediate | 2013 | Gas | GG | 850 | Combined Cycle Block | RFC | Winter | 373.9999 | 165 | 1 | 1 | 3149-Loss of vacuum not attributable to a particular component such as air ejectors or valves; or high back pressure not attributable to high circulating water temperature; or vacuum losses from a known cause. | U1-Forced - Immediate | 850-Combined Cycle Block
3149 | Loss of vacuum not attributable to a particular component such as air ejectors or valves; or high back pressure not attributable to high circulating water temperature; or vacuum losses from a known cause. | Balance of Plant | Condensing System | D1 | Forced - Immediate | 2013 | Gas | GG | 851 | CC GT units | RFC | Winter | 76 | 40 | 2 | 2 | 3149-Loss of vacuum not attributable to a particular component such as air ejectors or valves; or high back pressure not attributable to high circulating water temperature; or vacuum losses from a known cause. | D1-Forced - Immediate | 851-CC GT units
3149 | Loss of vacuum not attributable to a particular component such as air ejectors or valves; or high back pressure not attributable to high circulating water temperature; or vacuum losses from a known cause. | Balance of Plant | Condensing System | U1 | Forced - Immediate | 2013 | Gas | GG | 851 | CC GT units | WECC | Winter | 478.1333 | 163 | 1 | 1 | 3149-Loss of vacuum not attributable to a particular component such as air ejectors or valves; or high back pressure not attributable to high circulating water temperature; or vacuum losses from a known cause. | U1-Forced - Immediate | 851-CC GT units
3149 | Loss of vacuum not attributable to a particular component such as air ejectors or valves; or high back pressure not attributable to high circulating water temperature; or vacuum losses from a known cause. | Balance of Plant | Condensing System | D1 | Forced - Immediate | 2013 | Waste Heat | WH | 852 | CC steam units | NPCC | Summer | 248.9999 | 90 | 1 | 1 | 3149-Loss of vacuum not attributable to a particular component such as air ejectors or valves; or high back pressure not attributable to high circulating water temperature; or vacuum losses from a known cause. | D1-Forced - Immediate | 852-CC steam units
3149 | Loss of vacuum not attributable to a particular component such as air ejectors or valves; or high back pressure not attributable to high circulating water temperature; or vacuum losses from a known cause. | Balance of Plant | Condensing System | U1 | Forced - Immediate | 2013 | Gas | GG | 852 | CC steam units | SERC | Summer | 761.6332 | 313 | 1 | 1 | 3149-Loss of vacuum not attributable to a particular component such as air ejectors or valves; or high back pressure not attributable to high circulating water temperature; or vacuum losses from a known cause. | U1-Forced - Immediate | 852-CC steam units
3149 | Loss of vacuum not attributable to a particular component such as air ejectors or valves; or high back pressure not attributable to high circulating water temperature; or vacuum losses from a known cause. | Balance of Plant | Condensing System | U1 | Forced - Immediate | 2013 | Waste Heat | WH | 852 | CC steam units | RFC | Winter | 738.3 | 214 | 1 | 1 | 3149-Loss of vacuum not attributable to a particular component such as air ejectors or valves; or high back pressure not attributable to high circulating water temperature; or vacuum losses from a known cause. | U1-Forced - Immediate | 852-CC steam units
3149 | Loss of vacuum not attributable to a particular component such as air ejectors or valves; or high back pressure not attributable to high circulating water temperature; or vacuum losses from a known cause. | Balance of Plant | Condensing System | U1 | Forced - Immediate | 2013 | Gas | GG | 852 | CC steam units | WECC | Off-Peak | 77.4999 | 186 | 1 | 1 | 3149-Loss of vacuum not attributable to a particular component such as air ejectors or valves; or high back pressure not attributable to high circulating water temperature; or vacuum losses from a known cause. | U1-Forced - Immediate | 852-CC steam units
3149 | Loss of vacuum not attributable to a particular component such as air ejectors or valves; or high back pressure not attributable to high circulating water temperature; or vacuum losses from a known cause. | Balance of Plant | Condensing System | U1 | Forced - Immediate | 2013 | Waste Heat | WH | 852 | CC steam units | WECC | Winter | 1007.25 | 255 | 1 | 1 | 3149-Loss of vacuum not attributable to a particular component such as air ejectors or valves; or high back pressure not attributable to high circulating water temperature; or vacuum losses from a known cause. | U1-Forced - Immediate | 852-CC steam units
3149 | Loss of vacuum not attributable to a particular component such as air ejectors or valves; or high back pressure not attributable to high circulating water temperature; or vacuum losses from a known cause. | Balance of Plant | Condensing System | U1 | Forced - Immediate | 2013 | Gas | GG | 852 | CC steam units | SERC | Summer | 154 | 220 | 1 | 1 | 3149-Loss of vacuum not attributable to a particular component such as air ejectors or valves; or high back pressure not attributable to high circulating water temperature; or vacuum losses from a known cause. | U1-Forced - Immediate | 852-CC steam units
3149 | Loss of vacuum not attributable to a particular component such as air ejectors or valves; or high back pressure not attributable to high circulating water temperature; or vacuum losses from a known cause. | Balance of Plant | Condensing System | U1 | Forced - Immediate | 2013 | Gas | GG | 852 | CC steam units | WECC | Summer | 452.8333 | 247 | 1 | 1 | 3149-Loss of vacuum not attributable to a particular component such as air ejectors or valves; or high back pressure not attributable to high circulating water temperature; or vacuum losses from a known cause. | U1-Forced - Immediate | 852-CC steam units
3149 | Loss of vacuum not attributable to a particular component such as air ejectors or valves; or high back pressure not attributable to high circulating water temperature; or vacuum losses from a known cause. | Balance of Plant | Condensing System | U1 | Forced - Immediate | 2013 | Waste Heat | WH | 852 | CC steam units | RFC | Winter | 406.6 | 214 | 1 | 1 | 3149-Loss of vacuum not attributable to a particular component such as air ejectors or valves; or high back pressure not attributable to high circulating water temperature; or vacuum losses from a known cause. | U1-Forced - Immediate | 852-CC steam units
3149 | Loss of vacuum not attributable to a particular component such as air ejectors or valves; or high back pressure not attributable to high circulating water temperature; or vacuum losses from a known cause. | Balance of Plant | Condensing System | U1 | Forced - Immediate | 2013 | Waste Heat | WH | 852 | CC steam units | TRE | Winter | 11.8665 | 178 | 1 | 1 | 3149-Loss of vacuum not attributable to a particular component such as air ejectors or valves; or high back pressure not attributable to high circulating water temperature; or vacuum losses from a known cause. | U1-Forced - Immediate | 852-CC steam units
3149 | Loss of vacuum not attributable to a particular component such as air ejectors or valves; or high back pressure not attributable to high circulating water temperature; or vacuum losses from a known cause. | Balance of Plant | Condensing System | U1 | Forced - Immediate | 2013 | Waste Heat | WH | 852 | CC steam units | RFC | Winter | 263.64 | 219.7 | 1 | 1 | 3149-Loss of vacuum not attributable to a particular component such as air ejectors or valves; or high back pressure not attributable to high circulating water temperature; or vacuum losses from a known cause. | U1-Forced - Immediate | 852-CC steam units
3149 | Loss of vacuum not attributable to a particular component such as air ejectors or valves; or high back pressure not attributable to high circulating water temperature; or vacuum losses from a known cause. | Balance of Plant | Condensing System | U1 | Forced - Immediate | 2013 | Gas | GG | 852 | CC steam units | RFC | Off-Peak | 276 | 184 | 1 | 1 | 3149-Loss of vacuum not attributable to a particular component such as air ejectors or valves; or high back pressure not attributable to high circulating water temperature; or vacuum losses from a known cause. | U1-Forced - Immediate | 852-CC steam units
3149 | Loss of vacuum not attributable to a particular component such as air ejectors or valves; or high back pressure not attributable to high circulating water temperature; or vacuum losses from a known cause. | Balance of Plant | Condensing System | U1 | Forced - Immediate | 2013 | Waste Heat | WH | 852 | CC steam units | WECC | Summer | 3 | 20 | 1 | 1 | 3149-Loss of vacuum not attributable to a particular component such as air ejectors or valves; or high back pressure not attributable to high circulating water temperature; or vacuum losses from a known cause. | U1-Forced - Immediate | 852-CC steam units
3149 | Loss of vacuum not attributable to a particular component such as air ejectors or valves; or high back pressure not attributable to high circulating water temperature; or vacuum losses from a known cause. | Balance of Plant | Condensing System | U1 | Forced - Immediate | 2013 | Waste Heat | WH | 852 | CC steam units | WECC | Summer | 4 | 20 | 1 | 1 | 3149-Loss of vacuum not attributable to a particular component such as air ejectors or valves; or high back pressure not attributable to high circulating water temperature; or vacuum losses from a known cause. | U1-Forced - Immediate | 852-CC steam units
3149 | Loss of vacuum not attributable to a particular component such as air ejectors or valves; or high back pressure not attributable to high circulating water temperature; or vacuum losses from a known cause. | Balance of Plant | Condensing System | U1 | Forced - Immediate | 2013 | Gas | GG | 861 | CoG GT units | WECC | Winter | 190.9499 | 171 | 1 | 1 | 3149-Loss of vacuum not attributable to a particular component such as air ejectors or valves; or high back pressure not attributable to high circulating water temperature; or vacuum losses from a known cause. | U1-Forced - Immediate | 861-CoG GT units
3149 | Loss of vacuum not attributable to a particular component such as air ejectors or valves; or high back pressure not attributable to high circulating water temperature; or vacuum losses from a known cause. | Balance of Plant | Condensing System | U1 | Forced - Immediate | 2013 | Waste Heat | WH | 862 | CoG steam units | WECC | Winter | 403.5832 | 167 | 1 | 1 | 3149-Loss of vacuum not attributable to a particular component such as air ejectors or valves; or high back pressure not attributable to high circulating water temperature; or vacuum losses from a known cause. | U1-Forced - Immediate | 862-CoG steam units
3149 | Loss of vacuum not attributable to a particular component such as air ejectors or valves; or high back pressure not attributable to high circulating water temperature; or vacuum losses from a known cause. | Balance of Plant | Condensing System | U1 | Forced - Immediate | 2013 | Gas | GG | 862 | CoG steam units | TRE | Summer | 42.7035 | 30.87 | 1 | 1 | 3149-Loss of vacuum not attributable to a particular component such as air ejectors or valves; or high back pressure not attributable to high circulating water temperature; or vacuum losses from a known cause. | U1-Forced - Immediate | 862-CoG steam units
3149 | Loss of vacuum not attributable to a particular component such as air ejectors or valves; or high back pressure not attributable to high circulating water temperature; or vacuum losses from a known cause. | Balance of Plant | Condensing System | U1 | Forced - Immediate | 2013 | Waste Heat | WH | 862 | CoG steam units | TRE | Off-Peak | 81.3333 | 80 | 1 | 1 | 3149-Loss of vacuum not attributable to a particular component such as air ejectors or valves; or high back pressure not attributable to high circulating water temperature; or vacuum losses from a known cause. | U1-Forced - Immediate | 862-CoG steam units
3149 | Loss of vacuum not attributable to a particular component such as air ejectors or valves; or high back pressure not attributable to high circulating water temperature; or vacuum losses from a known cause. | Balance of Plant | Condensing System | SF | Startup Failure | 2013 | Waste Heat | WH | 862 | CoG steam units | TRE | Off-Peak | 262.5 | 175 | 1 | 1 | 3149-Loss of vacuum not attributable to a particular component such as air ejectors or valves; or high back pressure not attributable to high circulating water temperature; or vacuum losses from a known cause. | SF-Startup Failure | 862-CoG steam units
3149 | Loss of vacuum not attributable to a particular component such as air ejectors or valves; or high back pressure not attributable to high circulating water temperature; or vacuum losses from a known cause. | Balance of Plant | Condensing System | U1 | Forced - Immediate | 2013 | Gas | GG | 862 | CoG steam units | TRE | Summer | 170.046 | 62.98 | 1 | 1 | 3149-Loss of vacuum not attributable to a particular component such as air ejectors or valves; or high back pressure not attributable to high circulating water temperature; or vacuum losses from a known cause. | U1-Forced - Immediate | 862-CoG steam units
3149 | Loss of vacuum not attributable to a particular component such as air ejectors or valves; or high back pressure not attributable to high circulating water temperature; or vacuum losses from a known cause. | Balance of Plant | Condensing System | U1 | Forced - Immediate | 2013 | Waste Heat | WH | 862 | CoG steam units | TRE | Summer | 3184.7332 | 268 | 1 | 1 | 3149-Loss of vacuum not attributable to a particular component such as air ejectors or valves; or high back pressure not attributable to high circulating water temperature; or vacuum losses from a known cause. | U1-Forced - Immediate | 862-CoG steam units
3149 | Loss of vacuum not attributable to a particular component such as air ejectors or valves; or high back pressure not attributable to high circulating water temperature; or vacuum losses from a known cause. | Balance of Plant | Condensing System | U1 | Forced - Immediate | 2013 | Waste Heat | WH | 862 | CoG steam units | TRE | Winter | 55.9999 | 168 | 1 | 1 | 3149-Loss of vacuum not attributable to a particular component such as air ejectors or valves; or high back pressure not attributable to high circulating water temperature; or vacuum losses from a known cause. | U1-Forced - Immediate | 862-CoG steam units
3149 | Loss of vacuum not attributable to a particular component such as air ejectors or valves; or high back pressure not attributable to high circulating water temperature; or vacuum losses from a known cause. | Balance of Plant | Condensing System | U1 | Forced - Immediate | 2013 | Waste Heat | WH | 862 | CoG steam units | NPCC | Winter | 11.25 | 25 | 1 | 1 | 3149-Loss of vacuum not attributable to a particular component such as air ejectors or valves; or high back pressure not attributable to high circulating water temperature; or vacuum losses from a known cause. | U1-Forced - Immediate | 862-CoG steam units
3150 | Hot well level controls | Balance of Plant | Condensing System | D1 | Forced - Immediate | 2013 | Coal | CC | 100 | Fossil-Steam | MRO | Summer | 47.45 | 13 | 1 | 1 | 3150-Hot well level controls | D1-Forced - Immediate | 100-Fossil-Steam
3150 | Hot well level controls | Balance of Plant | Condensing System | D1 | Forced - Immediate | 2013 | Other | WD | 100 | Fossil-Steam | NPCC | Winter | 1839.875 | 12.3 | 1 | 1 | 3150-Hot well level controls | D1-Forced - Immediate | 100-Fossil-Steam
3150 | Hot well level controls | Balance of Plant | Condensing System | U1 | Forced - Immediate | 2013 | Other | WD | 100 | Fossil-Steam | NPCC | Off-Peak | 633.2667 | 23.6 | 1 | 1 | 3150-Hot well level controls | U1-Forced - Immediate | 100-Fossil-Steam
3150 | Hot well level controls | Balance of Plant | Condensing System | U1 | Forced - Immediate | 2013 | Other | WD | 100 | Fossil-Steam | NPCC | Off-Peak | 64.9 | 23.6 | 1 | 1 | 3150-Hot well level controls | U1-Forced - Immediate | 100-Fossil-Steam
3150 | Hot well level controls | Balance of Plant | Condensing System | U1 | Forced - Immediate | 2013 | Other | WD | 100 | Fossil-Steam | NPCC | Off-Peak | 2399.3333 | 23.6 | 1 | 1 | 3150-Hot well level controls | U1-Forced - Immediate | 100-Fossil-Steam
3150 | Hot well level controls | Balance of Plant | Condensing System | D1 | Forced - Immediate | 2013 | Coal | CC | 100 | Fossil-Steam | RFC | Winter | 968.3331 | 350 | 1 | 1 | 3150-Hot well level controls | D1-Forced - Immediate | 100-Fossil-Steam
3150 | Hot well level controls | Balance of Plant | Condensing System | U1 | Forced - Immediate | 2013 | Coal | CC | 100 | Fossil-Steam | SERC | Off-Peak | 2672.6662 | 760 | 1 | 1 | 3150-Hot well level controls | U1-Forced - Immediate | 100-Fossil-Steam
3150 | Hot well level controls | Balance of Plant | Condensing System | U1 | Forced - Immediate | 2013 | Coal | CC | 100 | Fossil-Steam | RFC | Winter | 440.8333 | 50 | 1 | 1 | 3150-Hot well level controls | U1-Forced - Immediate | 100-Fossil-Steam
3150 | Hot well level controls | Balance of Plant | Condensing System | U1 | Forced - Immediate | 2013 | Other | WD | 100 | Fossil-Steam | NPCC | Off-Peak | 9.8333 | 23.6 | 1 | 1 | 3150-Hot well level controls | U1-Forced - Immediate | 100-Fossil-Steam
3150 | Hot well level controls | Balance of Plant | Condensing System | U1 | Forced - Immediate | 2013 | Other | WD | 100 | Fossil-Steam | NPCC | Winter | 19.6667 | 23.6 | 1 | 1 | 3150-Hot well level controls | U1-Forced - Immediate | 100-Fossil-Steam
3150 | Hot well level controls | Balance of Plant | Condensing System | D1 | Forced - Immediate | 2013 | Coal | CC | 100 | Fossil-Steam | RFC | Off-Peak | 127.5 | 85 | 1 | 1 | 3150-Hot well level controls | D1-Forced - Immediate | 100-Fossil-Steam
3150 | Hot well level controls | Balance of Plant | Condensing System | D1 | Forced - Immediate | 2013 | Coal | CC | 100 | Fossil-Steam | RFC | Winter | 595 | 350 | 1 | 1 | 3150-Hot well level controls | D1-Forced - Immediate | 100-Fossil-Steam
3150 | Hot well level controls | Balance of Plant | Condensing System | D1 | Forced - Immediate | 2013 | Coal | CC | 100 | Fossil-Steam | RFC | Winter | 999.1666 | 110 | 1 | 1 | 3150-Hot well level controls | D1-Forced - Immediate | 100-Fossil-Steam
3150 | Hot well level controls | Balance of Plant | Condensing System | U1 | Forced - Immediate | 2013 | Coal | CC | 100 | Fossil-Steam | RFC | Winter | 131112.45 | 749 | 1 | 1 | 3150-Hot well level controls | U1-Forced - Immediate | 100-Fossil-Steam
3150 | Hot well level controls | Balance of Plant | Condensing System | U1 | Forced - Immediate | 2013 | Gas | GG | 100 | Fossil-Steam | SERC | Off-Peak | 6729.7999 | 231 | 1 | 1 | 3150-Hot well level controls | U1-Forced - Immediate | 100-Fossil-Steam
3150 | Hot well level controls | Balance of Plant | Condensing System | D1 | Forced - Immediate | 2013 | Coal | LI | 100 | Fossil-Steam | MRO | Winter | 43 | 86 | 1 | 1 | 3150-Hot well level controls | D1-Forced - Immediate | 100-Fossil-Steam
3150 | Hot well level controls | Balance of Plant | Condensing System | U1 | Forced - Immediate | 2013 | Other | WD | 100 | Fossil-Steam | NPCC | Off-Peak | 5.9 | 23.6 | 1 | 1 | 3150-Hot well level controls | U1-Forced - Immediate | 100-Fossil-Steam
3150 | Hot well level controls | Balance of Plant | Condensing System | D1 | Forced - Immediate | 2013 | Coal | CC | 100 | Fossil-Steam | NPCC | Winter | 243.75 | 65 | 1 | 1 | 3150-Hot well level controls | D1-Forced - Immediate | 100-Fossil-Steam
3150 | Hot well level controls | Balance of Plant | Condensing System | U1 | Forced - Immediate | 2013 | Coal | CC | 100 | Fossil-Steam | MRO | Off-Peak | 3720 | 800 | 1 | 1 | 3150-Hot well level controls | U1-Forced - Immediate | 100-Fossil-Steam
3150 | Hot well level controls | Balance of Plant | Condensing System | D1 | Forced - Immediate | 2013 | Nuclear | NU | 200 | Nuclear | RFC | Summer | 9968.7497 | 435 | 1 | 1 | 3150-Hot well level controls | D1-Forced - Immediate | 200-Nuclear
3150 | Hot well level controls | Balance of Plant | Condensing System | U1 | Forced - Immediate | 2013 | Coal | CC | 650 | Fluidized Bed | SERC | Winter | 11456.2498 | 585 | 1 | 1 | 3150-Hot well level controls | U1-Forced - Immediate | 650-Fluidized Bed
3150 | Hot well level controls | Balance of Plant | Condensing System | U1 | Forced - Immediate | 2013 | Other | WD | 650 | Fluidized Bed | TRE | Winter | 593.3333 | 100 | 1 | 1 | 3150-Hot well level controls | U1-Forced - Immediate | 650-Fluidized Bed
3150 | Hot well level controls | Balance of Plant | Condensing System | U1 | Forced - Immediate | 2013 | Coal | LI | 650 | Fluidized Bed | SERC | Winter | 16831.0999 | 429 | 1 | 1 | 3150-Hot well level controls | U1-Forced - Immediate | 650-Fluidized Bed
3150 | Hot well level controls | Balance of Plant | Condensing System | U1 | Forced - Immediate | 2013 | Geothermal | GE | 830 | Geothermal | WECC | Off-Peak | 85.6 | 48 | 1 | 1 | 3150-Hot well level controls | U1-Forced - Immediate | 830-Geothermal
3150 | Hot well level controls | Balance of Plant | Condensing System | U1 | Forced - Immediate | 2013 | Geothermal | GE | 830 | Geothermal | WECC | Summer | 28.3666 | 46 | 1 | 1 | 3150-Hot well level controls | U1-Forced - Immediate | 830-Geothermal
3150 | Hot well level controls | Balance of Plant | Condensing System | U1 | Forced - Immediate | 2013 | Geothermal | GE | 830 | Geothermal | WECC | Winter | 6.04 | 15.1 | 1 | 1 | 3150-Hot well level controls | U1-Forced - Immediate | 830-Geothermal
3150 | Hot well level controls | Balance of Plant | Condensing System | D1 | Forced - Immediate | 2013 | Geothermal | GE | 830 | Geothermal | WECC | Off-Peak | 32.5 | 3.25 | 1 | 1 | 3150-Hot well level controls | D1-Forced - Immediate | 830-Geothermal
3150 | Hot well level controls | Balance of Plant | Condensing System | D1 | Forced - Immediate | 2013 | Geothermal | GE | 830 | Geothermal | WECC | Summer | 58.08 | 19.36 | 1 | 1 | 3150-Hot well level controls | D1-Forced - Immediate | 830-Geothermal
3150 | Hot well level controls | Balance of Plant | Condensing System | U1 | Forced - Immediate | 2013 | Geothermal | GE | 830 | Geothermal | WECC | Off-Peak | 3.8 | 19 | 1 | 1 | 3150-Hot well level controls | U1-Forced - Immediate | 830-Geothermal
3150 | Hot well level controls | Balance of Plant | Condensing System | U1 | Forced - Immediate | 2013 | Geothermal | GE | 830 | Geothermal | WECC | Off-Peak | 98.1333 | 46 | 1 | 1 | 3150-Hot well level controls | U1-Forced - Immediate | 830-Geothermal
3150 | Hot well level controls | Balance of Plant | Condensing System | U1 | Forced - Immediate | 2013 | Gas | GG | 850 | Combined Cycle Block | NPCC | Winter | 288.49 | 339.4 | 1 | 1 | 3150-Hot well level controls | U1-Forced - Immediate | 850-Combined Cycle Block
3150 | Hot well level controls | Balance of Plant | Condensing System | U1 | Forced - Immediate | 2013 | Gas | GG | 850 | Combined Cycle Block | NPCC | Winter | 441.74 | 339.8 | 1 | 1 | 3150-Hot well level controls | U1-Forced - Immediate | 850-Combined Cycle Block
3150 | Hot well level controls | Balance of Plant | Condensing System | U2 | Forced - Delayed | 2013 | Gas | GG | 850 | Combined Cycle Block | TRE | Winter | 1445.6998 | 549 | 1 | 1 | 3150-Hot well level controls | U2-Forced - Delayed | 850-Combined Cycle Block
3150 | Hot well level controls | Balance of Plant | Condensing System | U1 | Forced - Immediate | 2013 | Gas | GG | 850 | Combined Cycle Block | NPCC | Winter | 403.19 | 350.6 | 1 | 1 | 3150-Hot well level controls | U1-Forced - Immediate | 850-Combined Cycle Block
3150 | Hot well level controls | Balance of Plant | Condensing System | U1 | Forced - Immediate | 2013 | Gas | GG | 851 | CC GT units | MRO | Summer | 433.7666 | 154 | 1 | 1 | 3150-Hot well level controls | U1-Forced - Immediate | 851-CC GT units
3150 | Hot well level controls | Balance of Plant | Condensing System | U1 | Forced - Immediate | 2013 | Gas | GG | 851 | CC GT units | MRO | Summer | 521.0333 | 154 | 1 | 1 | 3150-Hot well level controls | U1-Forced - Immediate | 851-CC GT units
3150 | Hot well level controls | Balance of Plant | Condensing System | U1 | Forced - Immediate | 2013 | Gas | GG | 852 | CC steam units | SERC | Winter | 311.8499 | 243 | 1 | 1 | 3150-Hot well level controls | U1-Forced - Immediate | 852-CC steam units
3150 | Hot well level controls | Balance of Plant | Condensing System | D1 | Forced - Immediate | 2013 | Waste Heat | WH | 852 | CC steam units | NPCC | Winter | 32.0833 | 25 | 1 | 1 | 3150-Hot well level controls | D1-Forced - Immediate | 852-CC steam units
3150 | Hot well level controls | Balance of Plant | Condensing System | U1 | Forced - Immediate | 2013 | Waste Heat | WH | 852 | CC steam units | MRO | Summer | 663.6 | 168 | 1 | 1 | 3150-Hot well level controls | U1-Forced - Immediate | 852-CC steam units
3150 | Hot well level controls | Balance of Plant | Condensing System | U1 | Forced - Immediate | 2013 | Gas | GG | 852 | CC steam units | TRE | Winter | 55.1664 | 331 | 1 | 1 | 3150-Hot well level controls | U1-Forced - Immediate | 852-CC steam units
3151 | Vacuum pump and air ejector controls | Balance of Plant | Condensing System | U1 | Forced - Immediate | 2013 | Coal | CC | 100 | Fossil-Steam | WECC | Summer | 1995.5 | 307 | 1 | 1 | 3151-Vacuum pump and air ejector controls | U1-Forced - Immediate | 100-Fossil-Steam
3151 | Vacuum pump and air ejector controls | Balance of Plant | Condensing System | U1 | Forced - Immediate | 2013 | Coal | CC | 100 | Fossil-Steam | WECC | Summer | 598.65 | 307 | 1 | 1 | 3151-Vacuum pump and air ejector controls | U1-Forced - Immediate | 100-Fossil-Steam
3151 | Vacuum pump and air ejector controls | Balance of Plant | Condensing System | U1 | Forced - Immediate | 2013 | Coal | CC | 100 | Fossil-Steam | SERC | Summer | 1671.7364 | 137.97 | 1 | 1 | 3151-Vacuum pump and air ejector controls | U1-Forced - Immediate | 100-Fossil-Steam
3151 | Vacuum pump and air ejector controls | Balance of Plant | Condensing System | D1 | Forced - Immediate | 2013 | Coal | CC | 100 | Fossil-Steam | RFC | Winter | 449.1851 | 115.67 | 1 | 1 | 3151-Vacuum pump and air ejector controls | D1-Forced - Immediate | 100-Fossil-Steam
3151 | Vacuum pump and air ejector controls | Balance of Plant | Condensing System | U1 | Forced - Immediate | 2013 | Gas | GG | 850 | Combined Cycle Block | NPCC | Winter | 2208.5577 | 268.79 | 1 | 1 | 3151-Vacuum pump and air ejector controls | U1-Forced - Immediate | 850-Combined Cycle Block
3152 | Air-cooled condenser controls | Balance of Plant | Condensing System | D1 | Forced - Immediate | 2013 | Gas | GG | 850 | Combined Cycle Block | SERC | Summer | 29.7 | 18 | 1 | 1 | 3152-Air-cooled condenser controls | D1-Forced - Immediate | 850-Combined Cycle Block
3152 | Air-cooled condenser controls | Balance of Plant | Condensing System | U1 | Forced - Immediate | 2013 | Gas | GG | 851 | CC GT units | NPCC | Summer | 655.2 | 168 | 1 | 1 | 3152-Air-cooled condenser controls | U1-Forced - Immediate | 851-CC GT units
3152 | Air-cooled condenser controls | Balance of Plant | Condensing System | U1 | Forced - Immediate | 2013 | Waste Heat | WH | 852 | CC steam units | NPCC | Summer | 362.5999 | 84 | 1 | 1 | 3152-Air-cooled condenser controls | U1-Forced - Immediate | 852-CC steam units
3159 | Other condensing system controls and instruments | Balance of Plant | Condensing System | D1 | Forced - Immediate | 2013 | Other | WD | 100 | Fossil-Steam | SERC | Off-Peak | 1789.5 | 45 | 1 | 1 | 3159-Other condensing system controls and instruments | D1-Forced - Immediate | 100-Fossil-Steam
3159 | Other condensing system controls and instruments | Balance of Plant | Condensing System | D1 | Forced - Immediate | 2013 | Coal | CC | 100 | Fossil-Steam | NPCC | Off-Peak | 70 | 70 | 1 | 1 | 3159-Other condensing system controls and instruments | D1-Forced - Immediate | 100-Fossil-Steam
3159 | Other condensing system controls and instruments | Balance of Plant | Condensing System | D1 | Forced - Immediate | 2013 | Coal | CC | 100 | Fossil-Steam | RFC | Winter | 243.75 | 125 | 1 | 1 | 3159-Other condensing system controls and instruments | D1-Forced - Immediate | 100-Fossil-Steam
3159 | Other condensing system controls and instruments | Balance of Plant | Condensing System | U1 | Forced - Immediate | 2013 | Coal | CC | 100 | Fossil-Steam | WECC | Off-Peak | 125.7333 | 184 | 1 | 1 | 3159-Other condensing system controls and instruments | U1-Forced - Immediate | 100-Fossil-Steam
3159 | Other condensing system controls and instruments | Balance of Plant | Condensing System | U1 | Forced - Immediate | 2013 | Waste Heat | WH | 100 | Fossil-Steam | WECC | Off-Peak | 1516.6199 | 289.8 | 1 | 1 | 3159-Other condensing system controls and instruments | U1-Forced - Immediate | 100-Fossil-Steam
3159 | Other condensing system controls and instruments | Balance of Plant | Condensing System | U1 | Forced - Immediate | 2013 | Coal | CC | 100 | Fossil-Steam | MRO | Off-Peak | 8052 | 528 | 1 | 1 | 3159-Other condensing system controls and instruments | U1-Forced - Immediate | 100-Fossil-Steam
3159 | Other condensing system controls and instruments | Balance of Plant | Condensing System | U1 | Forced - Immediate | 2013 | Coal | CC | 100 | Fossil-Steam | WECC | Summer | 19.25 | 105 | 1 | 1 | 3159-Other condensing system controls and instruments | U1-Forced - Immediate | 100-Fossil-Steam
3159 | Other condensing system controls and instruments | Balance of Plant | Condensing System | D1 | Forced - Immediate | 2013 | Coal | CC | 100 | Fossil-Steam | RFC | Winter | 702.7999 | 84 | 1 | 1 | 3159-Other condensing system controls and instruments | D1-Forced - Immediate | 100-Fossil-Steam
3159 | Other condensing system controls and instruments | Balance of Plant | Condensing System | U1 | Forced - Immediate | 2013 | Coal | CC | 100 | Fossil-Steam | RFC | Winter | 281.3333 | 80 | 1 | 1 | 3159-Other condensing system controls and instruments | U1-Forced - Immediate | 100-Fossil-Steam
3159 | Other condensing system controls and instruments | Balance of Plant | Condensing System | U1 | Forced - Immediate | 2013 | Coal | OS | 800 | Miscellaneous | NPCC | Summer | 61.2499 | 75 | 1 | 1 | 3159-Other condensing system controls and instruments | U1-Forced - Immediate | 800-Miscellaneous
3159 | Other condensing system controls and instruments | Balance of Plant | Condensing System | U1 | Forced - Immediate | 2013 | Geothermal | GE | 830 | Geothermal | WECC | Off-Peak | 46.3833 | 23 | 1 | 1 | 3159-Other condensing system controls and instruments | U1-Forced - Immediate | 830-Geothermal
3159 | Other condensing system controls and instruments | Balance of Plant | Condensing System | D1 | Forced - Immediate | 2013 | Gas | GG | 850 | Combined Cycle Block | NPCC | Winter | 168.9999 | 390 | 1 | 1 | 3159-Other condensing system controls and instruments | D1-Forced - Immediate | 850-Combined Cycle Block
3159 | Other condensing system controls and instruments | Balance of Plant | Condensing System | D1 | Forced - Immediate | 2013 | Gas | OG | 850 | Combined Cycle Block | MRO | Off-Peak | 227.3333 | 110 | 1 | 1 | 3159-Other condensing system controls and instruments | D1-Forced - Immediate | 850-Combined Cycle Block