9630 | Opacity (fossil) | Regulatory; Safety; Environmental | Stack Emission | D1 | Forced - Immediate | 2013 | Coal | CC | 100 | Fossil-Steam | WECC | Off-Peak | 107.25 | 39 | 1 | 1 | 9630-Opacity (fossil) | D1-Forced - Immediate | 100-Fossil-Steam
9630 | Opacity (fossil) | Regulatory; Safety; Environmental | Stack Emission | D1 | Forced - Immediate | 2013 | Coal | CC | 100 | Fossil-Steam | RFC | Off-Peak | 124.9999 | 75 | 1 | 1 | 9630-Opacity (fossil) | D1-Forced - Immediate | 100-Fossil-Steam
9630 | Opacity (fossil) | Regulatory; Safety; Environmental | Stack Emission | D1 | Forced - Immediate | 2013 | Coal | CC | 100 | Fossil-Steam | SERC | Off-Peak | 128.25 | 9 | 1 | 1 | 9630-Opacity (fossil) | D1-Forced - Immediate | 100-Fossil-Steam
9630 | Opacity (fossil) | Regulatory; Safety; Environmental | Stack Emission | D1 | Forced - Immediate | 2013 | Coal | CC | 100 | Fossil-Steam | MRO | Off-Peak | 171.7 | 2 | 1 | 1 | 9630-Opacity (fossil) | D1-Forced - Immediate | 100-Fossil-Steam
9630 | Opacity (fossil) | Regulatory; Safety; Environmental | Stack Emission | D1 | Forced - Immediate | 2013 | Coal | CC | 100 | Fossil-Steam | MRO | Off-Peak | 186.6666 | 70 | 1 | 1 | 9630-Opacity (fossil) | D1-Forced - Immediate | 100-Fossil-Steam
9630 | Opacity (fossil) | Regulatory; Safety; Environmental | Stack Emission | D1 | Forced - Immediate | 2013 | Coal | CC | 100 | Fossil-Steam | WECC | Off-Peak | 226.85 | 39 | 1 | 1 | 9630-Opacity (fossil) | D1-Forced - Immediate | 100-Fossil-Steam
9630 | Opacity (fossil) | Regulatory; Safety; Environmental | Stack Emission | D1 | Forced - Immediate | 2013 | Coal | CC | 100 | Fossil-Steam | RFC | Off-Peak | 228 | 10 | 1 | 1 | 9630-Opacity (fossil) | D1-Forced - Immediate | 100-Fossil-Steam
9630 | Opacity (fossil) | Regulatory; Safety; Environmental | Stack Emission | D1 | Forced - Immediate | 2013 | Coal | CC | 100 | Fossil-Steam | RFC | Off-Peak | 238 | 10 | 1 | 1 | 9630-Opacity (fossil) | D1-Forced - Immediate | 100-Fossil-Steam
9630 | Opacity (fossil) | Regulatory; Safety; Environmental | Stack Emission | D1 | Forced - Immediate | 2013 | Coal | CC | 100 | Fossil-Steam | SERC | Off-Peak | 245.5833 | 7 | 1 | 1 | 9630-Opacity (fossil) | D1-Forced - Immediate | 100-Fossil-Steam
9630 | Opacity (fossil) | Regulatory; Safety; Environmental | Stack Emission | D1 | Forced - Immediate | 2013 | Coal | CC | 100 | Fossil-Steam | SERC | Off-Peak | 384 | 96 | 1 | 1 | 9630-Opacity (fossil) | D1-Forced - Immediate | 100-Fossil-Steam
9630 | Opacity (fossil) | Regulatory; Safety; Environmental | Stack Emission | D1 | Forced - Immediate | 2013 | Coal | CC | 100 | Fossil-Steam | WECC | Off-Peak | 435.85 | 69 | 1 | 1 | 9630-Opacity (fossil) | D1-Forced - Immediate | 100-Fossil-Steam
9630 | Opacity (fossil) | Regulatory; Safety; Environmental | Stack Emission | D1 | Forced - Immediate | 2013 | Coal | CC | 100 | Fossil-Steam | SERC | Off-Peak | 449.5333 | 22 | 1 | 1 | 9630-Opacity (fossil) | D1-Forced - Immediate | 100-Fossil-Steam
9630 | Opacity (fossil) | Regulatory; Safety; Environmental | Stack Emission | D1 | Forced - Immediate | 2013 | Coal | CC | 100 | Fossil-Steam | RFC | Off-Peak | 456.75 | 7 | 1 | 1 | 9630-Opacity (fossil) | D1-Forced - Immediate | 100-Fossil-Steam
9630 | Opacity (fossil) | Regulatory; Safety; Environmental | Stack Emission | D1 | Forced - Immediate | 2013 | Coal | CC | 100 | Fossil-Steam | TRE | Off-Peak | 553.2666 | 43 | 1 | 1 | 9630-Opacity (fossil) | D1-Forced - Immediate | 100-Fossil-Steam
9630 | Opacity (fossil) | Regulatory; Safety; Environmental | Stack Emission | D1 | Forced - Immediate | 2013 | Coal | CC | 100 | Fossil-Steam | RFC | Off-Peak | 708.75 | 45 | 1 | 1 | 9630-Opacity (fossil) | D1-Forced - Immediate | 100-Fossil-Steam
9630 | Opacity (fossil) | Regulatory; Safety; Environmental | Stack Emission | D1 | Forced - Immediate | 2013 | Coal | CC | 100 | Fossil-Steam | MRO | Off-Peak | 1127.9167 | 5 | 1 | 1 | 9630-Opacity (fossil) | D1-Forced - Immediate | 100-Fossil-Steam
9630 | Opacity (fossil) | Regulatory; Safety; Environmental | Stack Emission | D1 | Forced - Immediate | 2013 | Coal | CC | 100 | Fossil-Steam | RFC | Off-Peak | 1530 | 100 | 1 | 1 | 9630-Opacity (fossil) | D1-Forced - Immediate | 100-Fossil-Steam
9630 | Opacity (fossil) | Regulatory; Safety; Environmental | Stack Emission | D1 | Forced - Immediate | 2013 | Coal | CC | 100 | Fossil-Steam | RFC | Off-Peak | 1618.6667 | 8 | 1 | 1 | 9630-Opacity (fossil) | D1-Forced - Immediate | 100-Fossil-Steam
9630 | Opacity (fossil) | Regulatory; Safety; Environmental | Stack Emission | D1 | Forced - Immediate | 2013 | Coal | CC | 100 | Fossil-Steam | RFC | Off-Peak | 2385 | 45 | 1 | 1 | 9630-Opacity (fossil) | D1-Forced - Immediate | 100-Fossil-Steam
9630 | Opacity (fossil) | Regulatory; Safety; Environmental | Stack Emission | D1 | Forced - Immediate | 2013 | Coal | CC | 100 | Fossil-Steam | RFC | Off-Peak | 2422.5667 | 22 | 1 | 1 | 9630-Opacity (fossil) | D1-Forced - Immediate | 100-Fossil-Steam
9630 | Opacity (fossil) | Regulatory; Safety; Environmental | Stack Emission | D1 | Forced - Immediate | 2013 | Coal | CC | 100 | Fossil-Steam | MRO | Off-Peak | 2727.7333 | 4 | 1 | 1 | 9630-Opacity (fossil) | D1-Forced - Immediate | 100-Fossil-Steam
9630 | Opacity (fossil) | Regulatory; Safety; Environmental | Stack Emission | D1 | Forced - Immediate | 2013 | Coal | CC | 100 | Fossil-Steam | RFC | Off-Peak | 11272.5 | 270 | 1 | 1 | 9630-Opacity (fossil) | D1-Forced - Immediate | 100-Fossil-Steam
9630 | Opacity (fossil) | Regulatory; Safety; Environmental | Stack Emission | D1 | Forced - Immediate | 2013 | Coal | CC | 100 | Fossil-Steam | RFC | Summer | 2.5 | 25 | 1 | 1 | 9630-Opacity (fossil) | D1-Forced - Immediate | 100-Fossil-Steam
9630 | Opacity (fossil) | Regulatory; Safety; Environmental | Stack Emission | D1 | Forced - Immediate | 2013 | Coal | CC | 100 | Fossil-Steam | RFC | Summer | 5.999 | 25.71 | 1 | 1 | 9630-Opacity (fossil) | D1-Forced - Immediate | 100-Fossil-Steam
9630 | Opacity (fossil) | Regulatory; Safety; Environmental | Stack Emission | D1 | Forced - Immediate | 2013 | Coal | CC | 100 | Fossil-Steam | RFC | Summer | 6 | 30 | 1 | 1 | 9630-Opacity (fossil) | D1-Forced - Immediate | 100-Fossil-Steam
9630 | Opacity (fossil) | Regulatory; Safety; Environmental | Stack Emission | D1 | Forced - Immediate | 2013 | Coal | CC | 100 | Fossil-Steam | RFC | Summer | 6 | 60 | 1 | 1 | 9630-Opacity (fossil) | D1-Forced - Immediate | 100-Fossil-Steam
9630 | Opacity (fossil) | Regulatory; Safety; Environmental | Stack Emission | D1 | Forced - Immediate | 2013 | Coal | CC | 100 | Fossil-Steam | MRO | Winter | 13110 | 115 | 1 | 1 | 9630-Opacity (fossil) | D1-Forced - Immediate | 100-Fossil-Steam
9630 | Opacity (fossil) | Regulatory; Safety; Environmental | Stack Emission | D1 | Forced - Immediate | 2013 | Coal | LI | 100 | Fossil-Steam | TRE | Off-Peak | 10 | 10 | 1 | 1 | 9630-Opacity (fossil) | D1-Forced - Immediate | 100-Fossil-Steam
9630 | Opacity (fossil) | Regulatory; Safety; Environmental | Stack Emission | D1 | Forced - Immediate | 2013 | Coal | LI | 100 | Fossil-Steam | TRE | Off-Peak | 60 | 15 | 1 | 1 | 9630-Opacity (fossil) | D1-Forced - Immediate | 100-Fossil-Steam
9630 | Opacity (fossil) | Regulatory; Safety; Environmental | Stack Emission | D1 | Forced - Immediate | 2013 | Coal | LI | 100 | Fossil-Steam | TRE | Off-Peak | 114 | 57 | 1 | 1 | 9630-Opacity (fossil) | D1-Forced - Immediate | 100-Fossil-Steam
9630 | Opacity (fossil) | Regulatory; Safety; Environmental | Stack Emission | D1 | Forced - Immediate | 2013 | Coal | LI | 100 | Fossil-Steam | TRE | Off-Peak | 1344 | 42 | 1 | 1 | 9630-Opacity (fossil) | D1-Forced - Immediate | 100-Fossil-Steam
9630 | Opacity (fossil) | Regulatory; Safety; Environmental | Stack Emission | D1 | Forced - Immediate | 2013 | Coal | LI | 100 | Fossil-Steam | TRE | Summer | 15 | 7.5 | 1 | 1 | 9630-Opacity (fossil) | D1-Forced - Immediate | 100-Fossil-Steam
9630 | Opacity (fossil) | Regulatory; Safety; Environmental | Stack Emission | D1 | Forced - Immediate | 2013 | Coal | LI | 100 | Fossil-Steam | TRE | Summer | 41 | 8.2 | 1 | 1 | 9630-Opacity (fossil) | D1-Forced - Immediate | 100-Fossil-Steam
9630 | Opacity (fossil) | Regulatory; Safety; Environmental | Stack Emission | D1 | Forced - Immediate | 2013 | Coal | LI | 100 | Fossil-Steam | TRE | Summer | 48 | 9.6 | 1 | 1 | 9630-Opacity (fossil) | D1-Forced - Immediate | 100-Fossil-Steam
9630 | Opacity (fossil) | Regulatory; Safety; Environmental | Stack Emission | D1 | Forced - Immediate | 2013 | Coal | LI | 100 | Fossil-Steam | TRE | Summer | 49 | 49 | 1 | 1 | 9630-Opacity (fossil) | D1-Forced - Immediate | 100-Fossil-Steam
9630 | Opacity (fossil) | Regulatory; Safety; Environmental | Stack Emission | D1 | Forced - Immediate | 2013 | Coal | LI | 100 | Fossil-Steam | TRE | Summer | 74 | 14.8 | 1 | 1 | 9630-Opacity (fossil) | D1-Forced - Immediate | 100-Fossil-Steam
9630 | Opacity (fossil) | Regulatory; Safety; Environmental | Stack Emission | D1 | Forced - Immediate | 2013 | Coal | LI | 100 | Fossil-Steam | SERC | Summer | 166.6567 | 17.3 | 1 | 1 | 9630-Opacity (fossil) | D1-Forced - Immediate | 100-Fossil-Steam
9630 | Opacity (fossil) | Regulatory; Safety; Environmental | Stack Emission | D1 | Forced - Immediate | 2013 | Coal | LI | 100 | Fossil-Steam | TRE | Summer | 353.1 | 16.05 | 1 | 1 | 9630-Opacity (fossil) | D1-Forced - Immediate | 100-Fossil-Steam
9630 | Opacity (fossil) | Regulatory; Safety; Environmental | Stack Emission | D1 | Forced - Immediate | 2013 | Coal | LI | 100 | Fossil-Steam | TRE | Summer | 490 | 49 | 1 | 1 | 9630-Opacity (fossil) | D1-Forced - Immediate | 100-Fossil-Steam
9630 | Opacity (fossil) | Regulatory; Safety; Environmental | Stack Emission | D1 | Forced - Immediate | 2013 | Coal | LI | 100 | Fossil-Steam | TRE | Summer | 1164.95 | 50.65 | 1 | 1 | 9630-Opacity (fossil) | D1-Forced - Immediate | 100-Fossil-Steam
9630 | Opacity (fossil) | Regulatory; Safety; Environmental | Stack Emission | D1 | Forced - Immediate | 2013 | Coal | LI | 100 | Fossil-Steam | SERC | Summer | 1200.375 | 87.3 | 1 | 1 | 9630-Opacity (fossil) | D1-Forced - Immediate | 100-Fossil-Steam
9630 | Opacity (fossil) | Regulatory; Safety; Environmental | Stack Emission | D1 | Forced - Immediate | 2013 | Coal | LI | 100 | Fossil-Steam | SERC | Summer | 2534.0866 | 59.3 | 1 | 1 | 9630-Opacity (fossil) | D1-Forced - Immediate | 100-Fossil-Steam
9630 | Opacity (fossil) | Regulatory; Safety; Environmental | Stack Emission | D1 | Forced - Immediate | 2013 | Coal | LI | 100 | Fossil-Steam | TRE | Winter | 166.98 | 27.83 | 1 | 1 | 9630-Opacity (fossil) | D1-Forced - Immediate | 100-Fossil-Steam
9630 | Opacity (fossil) | Regulatory; Safety; Environmental | Stack Emission | D1 | Forced - Immediate | 2013 | Gas | GG | 100 | Fossil-Steam | NPCC | Summer | 5.9999 | 180 | 1 | 1 | 9630-Opacity (fossil) | D1-Forced - Immediate | 100-Fossil-Steam
9630 | Opacity (fossil) | Regulatory; Safety; Environmental | Stack Emission | D1 | Forced - Immediate | 2013 | Gas | GG | 100 | Fossil-Steam | NPCC | Summer | 36 | 240 | 1 | 1 | 9630-Opacity (fossil) | D1-Forced - Immediate | 100-Fossil-Steam
9630 | Opacity (fossil) | Regulatory; Safety; Environmental | Stack Emission | D1 | Forced - Immediate | 2013 | Gas | GG | 100 | Fossil-Steam | NPCC | Summer | 173.3332 | 260 | 1 | 1 | 9630-Opacity (fossil) | D1-Forced - Immediate | 100-Fossil-Steam
9630 | Opacity (fossil) | Regulatory; Safety; Environmental | Stack Emission | D1 | Forced - Immediate | 2013 | Oil | DI | 100 | Fossil-Steam | RFC | Off-Peak | 50 | 60 | 1 | 1 | 9630-Opacity (fossil) | D1-Forced - Immediate | 100-Fossil-Steam
9630 | Opacity (fossil) | Regulatory; Safety; Environmental | Stack Emission | D1 | Forced - Immediate | 2013 | Oil | OO | 100 | Fossil-Steam | NPCC | Summer | 565.5664 | 361 | 1 | 1 | 9630-Opacity (fossil) | D1-Forced - Immediate | 100-Fossil-Steam
9630 | Opacity (fossil) | Regulatory; Safety; Environmental | Stack Emission | D2 | Forced - Delayed | 2013 | Coal | CC | 100 | Fossil-Steam | RFC | Off-Peak | 1.95 | 3 | 1 | 1 | 9630-Opacity (fossil) | D2-Forced - Delayed | 100-Fossil-Steam
9630 | Opacity (fossil) | Regulatory; Safety; Environmental | Stack Emission | D2 | Forced - Delayed | 2013 | Coal | CC | 100 | Fossil-Steam | RFC | Off-Peak | 12.4 | 2 | 1 | 1 | 9630-Opacity (fossil) | D2-Forced - Delayed | 100-Fossil-Steam
9630 | Opacity (fossil) | Regulatory; Safety; Environmental | Stack Emission | D2 | Forced - Delayed | 2013 | Coal | CC | 100 | Fossil-Steam | RFC | Off-Peak | 12.7 | 3 | 1 | 1 | 9630-Opacity (fossil) | D2-Forced - Delayed | 100-Fossil-Steam
9630 | Opacity (fossil) | Regulatory; Safety; Environmental | Stack Emission | D2 | Forced - Delayed | 2013 | Coal | CC | 100 | Fossil-Steam | RFC | Off-Peak | 14.6 | 6 | 1 | 1 | 9630-Opacity (fossil) | D2-Forced - Delayed | 100-Fossil-Steam
9630 | Opacity (fossil) | Regulatory; Safety; Environmental | Stack Emission | D2 | Forced - Delayed | 2013 | Coal | CC | 100 | Fossil-Steam | RFC | Off-Peak | 169.95 | 9 | 1 | 1 | 9630-Opacity (fossil) | D2-Forced - Delayed | 100-Fossil-Steam
9630 | Opacity (fossil) | Regulatory; Safety; Environmental | Stack Emission | D2 | Forced - Delayed | 2013 | Coal | CC | 100 | Fossil-Steam | RFC | Off-Peak | 227.4167 | 5 | 1 | 1 | 9630-Opacity (fossil) | D2-Forced - Delayed | 100-Fossil-Steam
9630 | Opacity (fossil) | Regulatory; Safety; Environmental | Stack Emission | D2 | Forced - Delayed | 2013 | Coal | CC | 100 | Fossil-Steam | RFC | Off-Peak | 271.7 | 33 | 1 | 1 | 9630-Opacity (fossil) | D2-Forced - Delayed | 100-Fossil-Steam
9630 | Opacity (fossil) | Regulatory; Safety; Environmental | Stack Emission | D2 | Forced - Delayed | 2013 | Coal | CC | 100 | Fossil-Steam | RFC | Off-Peak | 273.4666 | 28 | 1 | 1 | 9630-Opacity (fossil) | D2-Forced - Delayed | 100-Fossil-Steam
9630 | Opacity (fossil) | Regulatory; Safety; Environmental | Stack Emission | D2 | Forced - Delayed | 2013 | Coal | CC | 100 | Fossil-Steam | RFC | Off-Peak | 420 | 35 | 1 | 1 | 9630-Opacity (fossil) | D2-Forced - Delayed | 100-Fossil-Steam
9630 | Opacity (fossil) | Regulatory; Safety; Environmental | Stack Emission | D2 | Forced - Delayed | 2013 | Coal | CC | 100 | Fossil-Steam | SERC | Off-Peak | 455 | 91 | 1 | 1 | 9630-Opacity (fossil) | D2-Forced - Delayed | 100-Fossil-Steam
9630 | Opacity (fossil) | Regulatory; Safety; Environmental | Stack Emission | D2 | Forced - Delayed | 2013 | Coal | CC | 100 | Fossil-Steam | RFC | Off-Peak | 596.6667 | 10 | 1 | 1 | 9630-Opacity (fossil) | D2-Forced - Delayed | 100-Fossil-Steam
9630 | Opacity (fossil) | Regulatory; Safety; Environmental | Stack Emission | D2 | Forced - Delayed | 2013 | Coal | CC | 100 | Fossil-Steam | RFC | Summer | 8.1 | 27 | 1 | 1 | 9630-Opacity (fossil) | D2-Forced - Delayed | 100-Fossil-Steam
9630 | Opacity (fossil) | Regulatory; Safety; Environmental | Stack Emission | D2 | Forced - Delayed | 2013 | Coal | CC | 100 | Fossil-Steam | RFC | Summer | 20 | 10 | 1 | 1 | 9630-Opacity (fossil) | D2-Forced - Delayed | 100-Fossil-Steam
9630 | Opacity (fossil) | Regulatory; Safety; Environmental | Stack Emission | D2 | Forced - Delayed | 2013 | Coal | CC | 100 | Fossil-Steam | RFC | Summer | 28 | 14 | 1 | 1 | 9630-Opacity (fossil) | D2-Forced - Delayed | 100-Fossil-Steam
9630 | Opacity (fossil) | Regulatory; Safety; Environmental | Stack Emission | D2 | Forced - Delayed | 2013 | Coal | CC | 100 | Fossil-Steam | RFC | Summer | 43.3333 | 13 | 1 | 1 | 9630-Opacity (fossil) | D2-Forced - Delayed | 100-Fossil-Steam
9630 | Opacity (fossil) | Regulatory; Safety; Environmental | Stack Emission | D2 | Forced - Delayed | 2013 | Coal | CC | 100 | Fossil-Steam | RFC | Summer | 60 | 10 | 1 | 1 | 9630-Opacity (fossil) | D2-Forced - Delayed | 100-Fossil-Steam
9630 | Opacity (fossil) | Regulatory; Safety; Environmental | Stack Emission | D2 | Forced - Delayed | 2013 | Coal | CC | 100 | Fossil-Steam | RFC | Summer | 72 | 24 | 1 | 1 | 9630-Opacity (fossil) | D2-Forced - Delayed | 100-Fossil-Steam
9630 | Opacity (fossil) | Regulatory; Safety; Environmental | Stack Emission | D2 | Forced - Delayed | 2013 | Coal | CC | 100 | Fossil-Steam | RFC | Summer | 100 | 20 | 1 | 1 | 9630-Opacity (fossil) | D2-Forced - Delayed | 100-Fossil-Steam
9630 | Opacity (fossil) | Regulatory; Safety; Environmental | Stack Emission | D2 | Forced - Delayed | 2013 | Coal | CC | 100 | Fossil-Steam | RFC | Summer | 130 | 10 | 1 | 2 | 9630-Opacity (fossil) | D2-Forced - Delayed | 100-Fossil-Steam
9630 | Opacity (fossil) | Regulatory; Safety; Environmental | Stack Emission | D2 | Forced - Delayed | 2013 | Coal | CC | 100 | Fossil-Steam | RFC | Summer | 171.2667 | 7 | 1 | 1 | 9630-Opacity (fossil) | D2-Forced - Delayed | 100-Fossil-Steam
9630 | Opacity (fossil) | Regulatory; Safety; Environmental | Stack Emission | D2 | Forced - Delayed | 2013 | Coal | CC | 100 | Fossil-Steam | RFC | Summer | 181.5 | 15 | 1 | 1 | 9630-Opacity (fossil) | D2-Forced - Delayed | 100-Fossil-Steam
9630 | Opacity (fossil) | Regulatory; Safety; Environmental | Stack Emission | D2 | Forced - Delayed | 2013 | Coal | CC | 100 | Fossil-Steam | RFC | Summer | 240 | 30 | 1 | 1 | 9630-Opacity (fossil) | D2-Forced - Delayed | 100-Fossil-Steam
9630 | Opacity (fossil) | Regulatory; Safety; Environmental | Stack Emission | D2 | Forced - Delayed | 2013 | Coal | CC | 100 | Fossil-Steam | RFC | Summer | 263.75 | 15 | 1 | 1 | 9630-Opacity (fossil) | D2-Forced - Delayed | 100-Fossil-Steam
9630 | Opacity (fossil) | Regulatory; Safety; Environmental | Stack Emission | D2 | Forced - Delayed | 2013 | Coal | CC | 100 | Fossil-Steam | RFC | Summer | 374 | 34 | 1 | 1 | 9630-Opacity (fossil) | D2-Forced - Delayed | 100-Fossil-Steam
9630 | Opacity (fossil) | Regulatory; Safety; Environmental | Stack Emission | D2 | Forced - Delayed | 2013 | Coal | CC | 100 | Fossil-Steam | RFC | Summer | 546 | 21 | 1 | 1 | 9630-Opacity (fossil) | D2-Forced - Delayed | 100-Fossil-Steam
9630 | Opacity (fossil) | Regulatory; Safety; Environmental | Stack Emission | D2 | Forced - Delayed | 2013 | Coal | CC | 100 | Fossil-Steam | RFC | Winter | 6.5 | 3 | 1 | 1 | 9630-Opacity (fossil) | D2-Forced - Delayed | 100-Fossil-Steam
9630 | Opacity (fossil) | Regulatory; Safety; Environmental | Stack Emission | D2 | Forced - Delayed | 2013 | Coal | CC | 100 | Fossil-Steam | RFC | Winter | 168.6 | 12 | 1 | 1 | 9630-Opacity (fossil) | D2-Forced - Delayed | 100-Fossil-Steam
9630 | Opacity (fossil) | Regulatory; Safety; Environmental | Stack Emission | D2 | Forced - Delayed | 2013 | Coal | LI | 100 | Fossil-Steam | TRE | Winter | 1060 | 265 | 1 | 1 | 9630-Opacity (fossil) | D2-Forced - Delayed | 100-Fossil-Steam
9630 | Opacity (fossil) | Regulatory; Safety; Environmental | Stack Emission | D3 | Forced - Postponed | 2013 | Coal | CC | 100 | Fossil-Steam | RFC | Off-Peak | 254.3333 | 20 | 1 | 1 | 9630-Opacity (fossil) | D3-Forced - Postponed | 100-Fossil-Steam
9630 | Opacity (fossil) | Regulatory; Safety; Environmental | Stack Emission | D3 | Forced - Postponed | 2013 | Coal | CC | 100 | Fossil-Steam | RFC | Summer | 157.0667 | 8 | 1 | 1 | 9630-Opacity (fossil) | D3-Forced - Postponed | 100-Fossil-Steam
9630 | Opacity (fossil) | Regulatory; Safety; Environmental | Stack Emission | D3 | Forced - Postponed | 2013 | Coal | CC | 100 | Fossil-Steam | RFC | Winter | 146 | 30 | 1 | 1 | 9630-Opacity (fossil) | D3-Forced - Postponed | 100-Fossil-Steam
9630 | Opacity (fossil) | Regulatory; Safety; Environmental | Stack Emission | SF | Startup Failure | 2013 | Coal | CC | 100 | Fossil-Steam | SERC | Winter | 14559.4993 | 1110 | 1 | 1 | 9630-Opacity (fossil) | SF-Startup Failure | 100-Fossil-Steam
9630 | Opacity (fossil) | Regulatory; Safety; Environmental | Stack Emission | U1 | Forced - Immediate | 2013 | Coal | CC | 100 | Fossil-Steam | NPCC | Summer | 194.7458 | 151.75 | 1 | 1 | 9630-Opacity (fossil) | U1-Forced - Immediate | 100-Fossil-Steam
9630 | Opacity (fossil) | Regulatory; Safety; Environmental | Stack Emission | U1 | Forced - Immediate | 2013 | Coal | CC | 100 | Fossil-Steam | RFC | Winter | 10802.4999 | 150 | 1 | 1 | 9630-Opacity (fossil) | U1-Forced - Immediate | 100-Fossil-Steam
9630 | Opacity (fossil) | Regulatory; Safety; Environmental | Stack Emission | U2 | Forced - Delayed | 2013 | Coal | CC | 100 | Fossil-Steam | SERC | Off-Peak | 1801.8 | 231 | 1 | 1 | 9630-Opacity (fossil) | U2-Forced - Delayed | 100-Fossil-Steam
9630 | Opacity (fossil) | Regulatory; Safety; Environmental | Stack Emission | D1 | Forced - Immediate | 2013 | Coal | CC | 100 | Fossil-Steam | SERC | Summer | 24.5 | 105 | 1 | 1 | 9630-Opacity (fossil) | D1-Forced - Immediate | 100-Fossil-Steam
9630 | Opacity (fossil) | Regulatory; Safety; Environmental | Stack Emission | D1 | Forced - Immediate | 2013 | Coal | CC | 100 | Fossil-Steam | SERC | Summer | 28.75 | 23 | 1 | 1 | 9630-Opacity (fossil) | D1-Forced - Immediate | 100-Fossil-Steam
9630 | Opacity (fossil) | Regulatory; Safety; Environmental | Stack Emission | D1 | Forced - Immediate | 2013 | Coal | CC | 100 | Fossil-Steam | WECC | Summer | 29.3833 | 41 | 1 | 1 | 9630-Opacity (fossil) | D1-Forced - Immediate | 100-Fossil-Steam
9630 | Opacity (fossil) | Regulatory; Safety; Environmental | Stack Emission | D1 | Forced - Immediate | 2013 | Coal | CC | 100 | Fossil-Steam | RFC | Summer | 30.3 | 18 | 1 | 1 | 9630-Opacity (fossil) | D1-Forced - Immediate | 100-Fossil-Steam
9630 | Opacity (fossil) | Regulatory; Safety; Environmental | Stack Emission | D1 | Forced - Immediate | 2013 | Coal | CC | 100 | Fossil-Steam | RFC | Summer | 37.35 | 9 | 1 | 1 | 9630-Opacity (fossil) | D1-Forced - Immediate | 100-Fossil-Steam
9630 | Opacity (fossil) | Regulatory; Safety; Environmental | Stack Emission | D1 | Forced - Immediate | 2013 | Coal | CC | 100 | Fossil-Steam | RFC | Summer | 38.1333 | 16 | 1 | 1 | 9630-Opacity (fossil) | D1-Forced - Immediate | 100-Fossil-Steam
9630 | Opacity (fossil) | Regulatory; Safety; Environmental | Stack Emission | D1 | Forced - Immediate | 2013 | Coal | CC | 100 | Fossil-Steam | RFC | Summer | 39.3 | 18 | 1 | 1 | 9630-Opacity (fossil) | D1-Forced - Immediate | 100-Fossil-Steam
9630 | Opacity (fossil) | Regulatory; Safety; Environmental | Stack Emission | D1 | Forced - Immediate | 2013 | Coal | CC | 100 | Fossil-Steam | RFC | Summer | 42.6667 | 10 | 1 | 1 | 9630-Opacity (fossil) | D1-Forced - Immediate | 100-Fossil-Steam
9630 | Opacity (fossil) | Regulatory; Safety; Environmental | Stack Emission | D1 | Forced - Immediate | 2013 | Coal | CC | 100 | Fossil-Steam | WECC | Summer | 45.6 | 19 | 1 | 1 | 9630-Opacity (fossil) | D1-Forced - Immediate | 100-Fossil-Steam
9630 | Opacity (fossil) | Regulatory; Safety; Environmental | Stack Emission | D1 | Forced - Immediate | 2013 | Coal | CC | 100 | Fossil-Steam | RFC | Summer | 46.05 | 61.4 | 1 | 1 | 9630-Opacity (fossil) | D1-Forced - Immediate | 100-Fossil-Steam
9630 | Opacity (fossil) | Regulatory; Safety; Environmental | Stack Emission | D1 | Forced - Immediate | 2013 | Coal | CC | 100 | Fossil-Steam | SERC | Summer | 53.1666 | 110 | 1 | 1 | 9630-Opacity (fossil) | D1-Forced - Immediate | 100-Fossil-Steam
9630 | Opacity (fossil) | Regulatory; Safety; Environmental | Stack Emission | D1 | Forced - Immediate | 2013 | Coal | CC | 100 | Fossil-Steam | RFC | Summer | 56.1 | 33 | 1 | 1 | 9630-Opacity (fossil) | D1-Forced - Immediate | 100-Fossil-Steam
9630 | Opacity (fossil) | Regulatory; Safety; Environmental | Stack Emission | D1 | Forced - Immediate | 2013 | Coal | CC | 100 | Fossil-Steam | RFC | Summer | 56.6666 | 40 | 1 | 1 | 9630-Opacity (fossil) | D1-Forced - Immediate | 100-Fossil-Steam
9630 | Opacity (fossil) | Regulatory; Safety; Environmental | Stack Emission | D1 | Forced - Immediate | 2013 | Coal | CC | 100 | Fossil-Steam | SERC | Summer | 57.7499 | 315 | 1 | 1 | 9630-Opacity (fossil) | D1-Forced - Immediate | 100-Fossil-Steam
9630 | Opacity (fossil) | Regulatory; Safety; Environmental | Stack Emission | D1 | Forced - Immediate | 2013 | Coal | CC | 100 | Fossil-Steam | SERC | Summer | 61.9666 | 169 | 1 | 1 | 9630-Opacity (fossil) | D1-Forced - Immediate | 100-Fossil-Steam
9630 | Opacity (fossil) | Regulatory; Safety; Environmental | Stack Emission | D1 | Forced - Immediate | 2013 | Coal | CC | 100 | Fossil-Steam | SERC | Summer | 69.6666 | 110 | 1 | 1 | 9630-Opacity (fossil) | D1-Forced - Immediate | 100-Fossil-Steam
9630 | Opacity (fossil) | Regulatory; Safety; Environmental | Stack Emission | D1 | Forced - Immediate | 2013 | Coal | CC | 100 | Fossil-Steam | RFC | Summer | 76.6667 | 23 | 1 | 1 | 9630-Opacity (fossil) | D1-Forced - Immediate | 100-Fossil-Steam
9630 | Opacity (fossil) | Regulatory; Safety; Environmental | Stack Emission | D1 | Forced - Immediate | 2013 | Coal | CC | 100 | Fossil-Steam | SERC | Summer | 90.2 | 44 | 1 | 1 | 9630-Opacity (fossil) | D1-Forced - Immediate | 100-Fossil-Steam
9630 | Opacity (fossil) | Regulatory; Safety; Environmental | Stack Emission | D1 | Forced - Immediate | 2013 | Coal | CC | 100 | Fossil-Steam | RFC | Summer | 101.9667 | 38 | 1 | 1 | 9630-Opacity (fossil) | D1-Forced - Immediate | 100-Fossil-Steam
9630 | Opacity (fossil) | Regulatory; Safety; Environmental | Stack Emission | D1 | Forced - Immediate | 2013 | Coal | CC | 100 | Fossil-Steam | NPCC | Summer | 104.975 | 110.5 | 1 | 1 | 9630-Opacity (fossil) | D1-Forced - Immediate | 100-Fossil-Steam
9630 | Opacity (fossil) | Regulatory; Safety; Environmental | Stack Emission | D1 | Forced - Immediate | 2013 | Coal | CC | 100 | Fossil-Steam | RFC | Summer | 106.3333 | 58 | 1 | 1 | 9630-Opacity (fossil) | D1-Forced - Immediate | 100-Fossil-Steam
9630 | Opacity (fossil) | Regulatory; Safety; Environmental | Stack Emission | D1 | Forced - Immediate | 2013 | Coal | CC | 100 | Fossil-Steam | SERC | Summer | 107.25 | 65 | 1 | 1 | 9630-Opacity (fossil) | D1-Forced - Immediate | 100-Fossil-Steam
9630 | Opacity (fossil) | Regulatory; Safety; Environmental | Stack Emission | D1 | Forced - Immediate | 2013 | Coal | CC | 100 | Fossil-Steam | RFC | Summer | 112.2 | 1 | 1 | 1 | 9630-Opacity (fossil) | D1-Forced - Immediate | 100-Fossil-Steam
9630 | Opacity (fossil) | Regulatory; Safety; Environmental | Stack Emission | D1 | Forced - Immediate | 2013 | Coal | CC | 100 | Fossil-Steam | WECC | Summer | 122.65 | 33 | 1 | 1 | 9630-Opacity (fossil) | D1-Forced - Immediate | 100-Fossil-Steam
9630 | Opacity (fossil) | Regulatory; Safety; Environmental | Stack Emission | D1 | Forced - Immediate | 2013 | Coal | CC | 100 | Fossil-Steam | WECC | Summer | 142.6333 | 22 | 1 | 1 | 9630-Opacity (fossil) | D1-Forced - Immediate | 100-Fossil-Steam
9630 | Opacity (fossil) | Regulatory; Safety; Environmental | Stack Emission | D1 | Forced - Immediate | 2013 | Coal | CC | 100 | Fossil-Steam | MRO | Summer | 148.4666 | 34 | 1 | 1 | 9630-Opacity (fossil) | D1-Forced - Immediate | 100-Fossil-Steam
9630 | Opacity (fossil) | Regulatory; Safety; Environmental | Stack Emission | D1 | Forced - Immediate | 2013 | Coal | CC | 100 | Fossil-Steam | RFC | Summer | 161.6 | 16 | 1 | 1 | 9630-Opacity (fossil) | D1-Forced - Immediate | 100-Fossil-Steam
9630 | Opacity (fossil) | Regulatory; Safety; Environmental | Stack Emission | D1 | Forced - Immediate | 2013 | Coal | CC | 100 | Fossil-Steam | RFC | Summer | 179.1667 | 25 | 1 | 1 | 9630-Opacity (fossil) | D1-Forced - Immediate | 100-Fossil-Steam
9630 | Opacity (fossil) | Regulatory; Safety; Environmental | Stack Emission | D1 | Forced - Immediate | 2013 | Coal | CC | 100 | Fossil-Steam | SERC | Summer | 187.5 | 25 | 1 | 1 | 9630-Opacity (fossil) | D1-Forced - Immediate | 100-Fossil-Steam
9630 | Opacity (fossil) | Regulatory; Safety; Environmental | Stack Emission | D1 | Forced - Immediate | 2013 | Coal | CC | 100 | Fossil-Steam | RFC | Summer | 213.3332 | 200 | 1 | 1 | 9630-Opacity (fossil) | D1-Forced - Immediate | 100-Fossil-Steam
9630 | Opacity (fossil) | Regulatory; Safety; Environmental | Stack Emission | D1 | Forced - Immediate | 2013 | Coal | CC | 100 | Fossil-Steam | RFC | Summer | 216.75 | 15 | 1 | 1 | 9630-Opacity (fossil) | D1-Forced - Immediate | 100-Fossil-Steam
9630 | Opacity (fossil) | Regulatory; Safety; Environmental | Stack Emission | D1 | Forced - Immediate | 2013 | Coal | CC | 100 | Fossil-Steam | SERC | Summer | 219.6832 | 269 | 1 | 1 | 9630-Opacity (fossil) | D1-Forced - Immediate | 100-Fossil-Steam
9630 | Opacity (fossil) | Regulatory; Safety; Environmental | Stack Emission | D1 | Forced - Immediate | 2013 | Coal | CC | 100 | Fossil-Steam | SERC | Summer | 224 | 42 | 1 | 1 | 9630-Opacity (fossil) | D1-Forced - Immediate | 100-Fossil-Steam
9630 | Opacity (fossil) | Regulatory; Safety; Environmental | Stack Emission | D1 | Forced - Immediate | 2013 | Coal | CC | 100 | Fossil-Steam | MRO | Summer | 235.7333 | 68 | 1 | 1 | 9630-Opacity (fossil) | D1-Forced - Immediate | 100-Fossil-Steam
9630 | Opacity (fossil) | Regulatory; Safety; Environmental | Stack Emission | D1 | Forced - Immediate | 2013 | Coal | CC | 100 | Fossil-Steam | MRO | Summer | 237.25 | 15 | 1 | 1 | 9630-Opacity (fossil) | D1-Forced - Immediate | 100-Fossil-Steam
9630 | Opacity (fossil) | Regulatory; Safety; Environmental | Stack Emission | D1 | Forced - Immediate | 2013 | Coal | CC | 100 | Fossil-Steam | SERC | Summer | 255.75 | 165 | 1 | 1 | 9630-Opacity (fossil) | D1-Forced - Immediate | 100-Fossil-Steam
9630 | Opacity (fossil) | Regulatory; Safety; Environmental | Stack Emission | D1 | Forced - Immediate | 2013 | Coal | CC | 100 | Fossil-Steam | SERC | Summer | 276.25 | 65 | 1 | 1 | 9630-Opacity (fossil) | D1-Forced - Immediate | 100-Fossil-Steam
9630 | Opacity (fossil) | Regulatory; Safety; Environmental | Stack Emission | D1 | Forced - Immediate | 2013 | Coal | CC | 100 | Fossil-Steam | RFC | Summer | 288.75 | 45 | 1 | 1 | 9630-Opacity (fossil) | D1-Forced - Immediate | 100-Fossil-Steam
9630 | Opacity (fossil) | Regulatory; Safety; Environmental | Stack Emission | D1 | Forced - Immediate | 2013 | Coal | CC | 100 | Fossil-Steam | MRO | Summer | 360 | 240 | 1 | 1 | 9630-Opacity (fossil) | D1-Forced - Immediate | 100-Fossil-Steam
9630 | Opacity (fossil) | Regulatory; Safety; Environmental | Stack Emission | D1 | Forced - Immediate | 2013 | Coal | CC | 100 | Fossil-Steam | MRO | Summer | 372.4 | 56 | 1 | 1 | 9630-Opacity (fossil) | D1-Forced - Immediate | 100-Fossil-Steam
9630 | Opacity (fossil) | Regulatory; Safety; Environmental | Stack Emission | D1 | Forced - Immediate | 2013 | Coal | CC | 100 | Fossil-Steam | SERC | Summer | 372.6 | 324 | 1 | 1 | 9630-Opacity (fossil) | D1-Forced - Immediate | 100-Fossil-Steam
9630 | Opacity (fossil) | Regulatory; Safety; Environmental | Stack Emission | D1 | Forced - Immediate | 2013 | Coal | CC | 100 | Fossil-Steam | RFC | Summer | 504.0833 | 23 | 1 | 1 | 9630-Opacity (fossil) | D1-Forced - Immediate | 100-Fossil-Steam
9630 | Opacity (fossil) | Regulatory; Safety; Environmental | Stack Emission | D1 | Forced - Immediate | 2013 | Coal | CC | 100 | Fossil-Steam | RFC | Summer | 543.4 | 33 | 1 | 1 | 9630-Opacity (fossil) | D1-Forced - Immediate | 100-Fossil-Steam
9630 | Opacity (fossil) | Regulatory; Safety; Environmental | Stack Emission | D1 | Forced - Immediate | 2013 | Coal | CC | 100 | Fossil-Steam | WECC | Summer | 1117.5 | 150 | 1 | 1 | 9630-Opacity (fossil) | D1-Forced - Immediate | 100-Fossil-Steam
9630 | Opacity (fossil) | Regulatory; Safety; Environmental | Stack Emission | D1 | Forced - Immediate | 2013 | Coal | CC | 100 | Fossil-Steam | SERC | Summer | 1395.6665 | 265 | 1 | 1 | 9630-Opacity (fossil) | D1-Forced - Immediate | 100-Fossil-Steam
9630 | Opacity (fossil) | Regulatory; Safety; Environmental | Stack Emission | D1 | Forced - Immediate | 2013 | Coal | CC | 100 | Fossil-Steam | WECC | Summer | 1398.2499 | 141 | 1 | 1 | 9630-Opacity (fossil) | D1-Forced - Immediate | 100-Fossil-Steam
9630 | Opacity (fossil) | Regulatory; Safety; Environmental | Stack Emission | D1 | Forced - Immediate | 2013 | Coal | CC | 100 | Fossil-Steam | RFC | Summer | 1597.5 | 22.5 | 1 | 1 | 9630-Opacity (fossil) | D1-Forced - Immediate | 100-Fossil-Steam
9630 | Opacity (fossil) | Regulatory; Safety; Environmental | Stack Emission | D1 | Forced - Immediate | 2013 | Coal | CC | 100 | Fossil-Steam | RFC | Summer | 3129.75 | 65 | 1 | 1 | 9630-Opacity (fossil) | D1-Forced - Immediate | 100-Fossil-Steam
9630 | Opacity (fossil) | Regulatory; Safety; Environmental | Stack Emission | D1 | Forced - Immediate | 2013 | Coal | CC | 100 | Fossil-Steam | RFC | Summer | 6983.5 | 30 | 1 | 1 | 9630-Opacity (fossil) | D1-Forced - Immediate | 100-Fossil-Steam
9630 | Opacity (fossil) | Regulatory; Safety; Environmental | Stack Emission | D1 | Forced - Immediate | 2013 | Coal | CC | 100 | Fossil-Steam | WECC | Winter | 0.99999 | 30 | 1 | 1 | 9630-Opacity (fossil) | D1-Forced - Immediate | 100-Fossil-Steam
9630 | Opacity (fossil) | Regulatory; Safety; Environmental | Stack Emission | D1 | Forced - Immediate | 2013 | Coal | CC | 100 | Fossil-Steam | WECC | Winter | 7.9333 | 17 | 1 | 1 | 9630-Opacity (fossil) | D1-Forced - Immediate | 100-Fossil-Steam
9630 | Opacity (fossil) | Regulatory; Safety; Environmental | Stack Emission | D1 | Forced - Immediate | 2013 | Coal | CC | 100 | Fossil-Steam | WECC | Winter | 17.1 | 57 | 1 | 1 | 9630-Opacity (fossil) | D1-Forced - Immediate | 100-Fossil-Steam
9630 | Opacity (fossil) | Regulatory; Safety; Environmental | Stack Emission | D1 | Forced - Immediate | 2013 | Coal | CC | 100 | Fossil-Steam | SERC | Winter | 20.1 | 67 | 1 | 1 | 9630-Opacity (fossil) | D1-Forced - Immediate | 100-Fossil-Steam
9630 | Opacity (fossil) | Regulatory; Safety; Environmental | Stack Emission | D1 | Forced - Immediate | 2013 | Coal | CC | 100 | Fossil-Steam | SERC | Winter | 27.15 | 9 | 1 | 1 | 9630-Opacity (fossil) | D1-Forced - Immediate | 100-Fossil-Steam
9630 | Opacity (fossil) | Regulatory; Safety; Environmental | Stack Emission | D1 | Forced - Immediate | 2013 | Coal | CC | 100 | Fossil-Steam | WECC | Winter | 46.6666 | 28 | 1 | 1 | 9630-Opacity (fossil) | D1-Forced - Immediate | 100-Fossil-Steam
9630 | Opacity (fossil) | Regulatory; Safety; Environmental | Stack Emission | D1 | Forced - Immediate | 2013 | Coal | CC | 100 | Fossil-Steam | WECC | Winter | 51.6666 | 31 | 1 | 1 | 9630-Opacity (fossil) | D1-Forced - Immediate | 100-Fossil-Steam
9630 | Opacity (fossil) | Regulatory; Safety; Environmental | Stack Emission | D1 | Forced - Immediate | 2013 | Coal | CC | 100 | Fossil-Steam | RFC | Winter | 60.9167 | 17 | 1 | 1 | 9630-Opacity (fossil) | D1-Forced - Immediate | 100-Fossil-Steam
9630 | Opacity (fossil) | Regulatory; Safety; Environmental | Stack Emission | D1 | Forced - Immediate | 2013 | Coal | CC | 100 | Fossil-Steam | RFC | Winter | 61.3333 | 80 | 1 | 1 | 9630-Opacity (fossil) | D1-Forced - Immediate | 100-Fossil-Steam
9630 | Opacity (fossil) | Regulatory; Safety; Environmental | Stack Emission | D1 | Forced - Immediate | 2013 | Coal | CC | 100 | Fossil-Steam | RFC | Winter | 67.2 | 12 | 1 | 1 | 9630-Opacity (fossil) | D1-Forced - Immediate | 100-Fossil-Steam
9630 | Opacity (fossil) | Regulatory; Safety; Environmental | Stack Emission | D1 | Forced - Immediate | 2013 | Coal | CC | 100 | Fossil-Steam | SERC | Winter | 92.125 | 5.5 | 1 | 1 | 9630-Opacity (fossil) | D1-Forced - Immediate | 100-Fossil-Steam
9630 | Opacity (fossil) | Regulatory; Safety; Environmental | Stack Emission | D1 | Forced - Immediate | 2013 | Coal | CC | 100 | Fossil-Steam | WECC | Winter | 96.6 | 46 | 1 | 1 | 9630-Opacity (fossil) | D1-Forced - Immediate | 100-Fossil-Steam
9630 | Opacity (fossil) | Regulatory; Safety; Environmental | Stack Emission | D1 | Forced - Immediate | 2013 | Coal | CC | 100 | Fossil-Steam | RFC | Winter | 99 | 60 | 1 | 1 | 9630-Opacity (fossil) | D1-Forced - Immediate | 100-Fossil-Steam
9630 | Opacity (fossil) | Regulatory; Safety; Environmental | Stack Emission | D1 | Forced - Immediate | 2013 | Coal | CC | 100 | Fossil-Steam | RFC | Winter | 101.8875 | 18.81 | 1 | 1 | 9630-Opacity (fossil) | D1-Forced - Immediate | 100-Fossil-Steam
9630 | Opacity (fossil) | Regulatory; Safety; Environmental | Stack Emission | D1 | Forced - Immediate | 2013 | Coal | CC | 100 | Fossil-Steam | RFC | Winter | 109.0833 | 17 | 1 | 1 | 9630-Opacity (fossil) | D1-Forced - Immediate | 100-Fossil-Steam
9630 | Opacity (fossil) | Regulatory; Safety; Environmental | Stack Emission | D1 | Forced - Immediate | 2013 | Coal | CC | 100 | Fossil-Steam | RFC | Winter | 122.5 | 98 | 1 | 1 | 9630-Opacity (fossil) | D1-Forced - Immediate | 100-Fossil-Steam
9630 | Opacity (fossil) | Regulatory; Safety; Environmental | Stack Emission | D1 | Forced - Immediate | 2013 | Coal | CC | 100 | Fossil-Steam | RFC | Winter | 137.5 | 55 | 1 | 1 | 9630-Opacity (fossil) | D1-Forced - Immediate | 100-Fossil-Steam
9630 | Opacity (fossil) | Regulatory; Safety; Environmental | Stack Emission | D1 | Forced - Immediate | 2013 | Coal | CC | 100 | Fossil-Steam | MRO | Winter | 170.15 | 3 | 1 | 1 | 9630-Opacity (fossil) | D1-Forced - Immediate | 100-Fossil-Steam
9630 | Opacity (fossil) | Regulatory; Safety; Environmental | Stack Emission | D1 | Forced - Immediate | 2013 | Coal | CC | 100 | Fossil-Steam | WECC | Winter | 175.6666 | 31 | 1 | 1 | 9630-Opacity (fossil) | D1-Forced - Immediate | 100-Fossil-Steam
9630 | Opacity (fossil) | Regulatory; Safety; Environmental | Stack Emission | D1 | Forced - Immediate | 2013 | Coal | CC | 100 | Fossil-Steam | MRO | Winter | 184 | 4 | 1 | 1 | 9630-Opacity (fossil) | D1-Forced - Immediate | 100-Fossil-Steam
9630 | Opacity (fossil) | Regulatory; Safety; Environmental | Stack Emission | D1 | Forced - Immediate | 2013 | Coal | CC | 100 | Fossil-Steam | WECC | Winter | 237.6 | 88 | 1 | 1 | 9630-Opacity (fossil) | D1-Forced - Immediate | 100-Fossil-Steam
9630 | Opacity (fossil) | Regulatory; Safety; Environmental | Stack Emission | D1 | Forced - Immediate | 2013 | Coal | CC | 100 | Fossil-Steam | SERC | Winter | 242.05 | 3 | 1 | 1 | 9630-Opacity (fossil) | D1-Forced - Immediate | 100-Fossil-Steam
9630 | Opacity (fossil) | Regulatory; Safety; Environmental | Stack Emission | D1 | Forced - Immediate | 2013 | Coal | CC | 100 | Fossil-Steam | RFC | Winter | 257.9999 | 90 | 1 | 1 | 9630-Opacity (fossil) | D1-Forced - Immediate | 100-Fossil-Steam
9630 | Opacity (fossil) | Regulatory; Safety; Environmental | Stack Emission | D1 | Forced - Immediate | 2013 | Coal | CC | 100 | Fossil-Steam | WECC | Winter | 595.3333 | 94 | 1 | 1 | 9630-Opacity (fossil) | D1-Forced - Immediate | 100-Fossil-Steam
9630 | Opacity (fossil) | Regulatory; Safety; Environmental | Stack Emission | D1 | Forced - Immediate | 2013 | Coal | CC | 100 | Fossil-Steam | MRO | Winter | 942.5 | 39 | 1 | 1 | 9630-Opacity (fossil) | D1-Forced - Immediate | 100-Fossil-Steam
9630 | Opacity (fossil) | Regulatory; Safety; Environmental | Stack Emission | D1 | Forced - Immediate | 2013 | Coal | CC | 100 | Fossil-Steam | MRO | Winter | 1176 | 49 | 1 | 1 | 9630-Opacity (fossil) | D1-Forced - Immediate | 100-Fossil-Steam
9630 | Opacity (fossil) | Regulatory; Safety; Environmental | Stack Emission | D1 | Forced - Immediate | 2013 | Coal | CC | 100 | Fossil-Steam | MRO | Winter | 1183.6666 | 106 | 1 | 1 | 9630-Opacity (fossil) | D1-Forced - Immediate | 100-Fossil-Steam
9630 | Opacity (fossil) | Regulatory; Safety; Environmental | Stack Emission | D1 | Forced - Immediate | 2013 | Coal | CC | 100 | Fossil-Steam | SERC | Winter | 1887 | 111 | 1 | 1 | 9630-Opacity (fossil) | D1-Forced - Immediate | 100-Fossil-Steam
9630 | Opacity (fossil) | Regulatory; Safety; Environmental | Stack Emission | D1 | Forced - Immediate | 2013 | Coal | CC | 100 | Fossil-Steam | SERC | Winter | 2091.4833 | 91 | 1 | 1 | 9630-Opacity (fossil) | D1-Forced - Immediate | 100-Fossil-Steam
9630 | Opacity (fossil) | Regulatory; Safety; Environmental | Stack Emission | D1 | Forced - Immediate | 2013 | Coal | CC | 100 | Fossil-Steam | SERC | Winter | 2109 | 111 | 1 | 2 | 9630-Opacity (fossil) | D1-Forced - Immediate | 100-Fossil-Steam
9630 | Opacity (fossil) | Regulatory; Safety; Environmental | Stack Emission | D1 | Forced - Immediate | 2013 | Coal | CC | 100 | Fossil-Steam | SERC | Winter | 5117.2333 | 91 | 1 | 1 | 9630-Opacity (fossil) | D1-Forced - Immediate | 100-Fossil-Steam
9630 | Opacity (fossil) | Regulatory; Safety; Environmental | Stack Emission | D1 | Forced - Immediate | 2013 | Coal | CC | 100 | Fossil-Steam | MRO | Winter | 5853.75 | 35 | 1 | 1 | 9630-Opacity (fossil) | D1-Forced - Immediate | 100-Fossil-Steam
9630 | Opacity (fossil) | Regulatory; Safety; Environmental | Stack Emission | D1 | Forced - Immediate | 2013 | Coal | CC | 100 | Fossil-Steam | MRO | Winter | 9099.9999 | 273 | 1 | 1 | 9630-Opacity (fossil) | D1-Forced - Immediate | 100-Fossil-Steam
9630 | Opacity (fossil) | Regulatory; Safety; Environmental | Stack Emission | D1 | Forced - Immediate | 2013 | Coal | CC | 100 | Fossil-Steam | MRO | Winter | 23704.5666 | 161 | 1 | 1 | 9630-Opacity (fossil) | D1-Forced - Immediate | 100-Fossil-Steam
9630 | Opacity (fossil) | Regulatory; Safety; Environmental | Stack Emission | D1 | Forced - Immediate | 2013 | Coal | LI | 100 | Fossil-Steam | TRE | Off-Peak | 38 | 38 | 1 | 1 | 9630-Opacity (fossil) | D1-Forced - Immediate | 100-Fossil-Steam
9630 | Opacity (fossil) | Regulatory; Safety; Environmental | Stack Emission | D1 | Forced - Immediate | 2013 | Coal | LI | 100 | Fossil-Steam | SERC | Off-Peak | 166.075 | 27.3 | 1 | 1 | 9630-Opacity (fossil) | D1-Forced - Immediate | 100-Fossil-Steam
9630 | Opacity (fossil) | Regulatory; Safety; Environmental | Stack Emission | D1 | Forced - Immediate | 2013 | Coal | LI | 100 | Fossil-Steam | TRE | Off-Peak | 208 | 52 | 1 | 1 | 9630-Opacity (fossil) | D1-Forced - Immediate | 100-Fossil-Steam
9630 | Opacity (fossil) | Regulatory; Safety; Environmental | Stack Emission | D1 | Forced - Immediate | 2013 | Coal | LI | 100 | Fossil-Steam | TRE | Off-Peak | 288 | 57.6 | 1 | 1 | 9630-Opacity (fossil) | D1-Forced - Immediate | 100-Fossil-Steam
9630 | Opacity (fossil) | Regulatory; Safety; Environmental | Stack Emission | D1 | Forced - Immediate | 2013 | Coal | LI | 100 | Fossil-Steam | TRE | Off-Peak | 2320 | 145 | 1 | 1 | 9630-Opacity (fossil) | D1-Forced - Immediate | 100-Fossil-Steam
9630 | Opacity (fossil) | Regulatory; Safety; Environmental | Stack Emission | D1 | Forced - Immediate | 2013 | Coal | LI | 100 | Fossil-Steam | TRE | Summer | 13 | 13 | 1 | 1 | 9630-Opacity (fossil) | D1-Forced - Immediate | 100-Fossil-Steam
9630 | Opacity (fossil) | Regulatory; Safety; Environmental | Stack Emission | D1 | Forced - Immediate | 2013 | Coal | LI | 100 | Fossil-Steam | TRE | Summer | 30 | 15 | 1 | 1 | 9630-Opacity (fossil) | D1-Forced - Immediate | 100-Fossil-Steam
9630 | Opacity (fossil) | Regulatory; Safety; Environmental | Stack Emission | D1 | Forced - Immediate | 2013 | Coal | LI | 100 | Fossil-Steam | TRE | Summer | 36.99 | 12.33 | 1 | 1 | 9630-Opacity (fossil) | D1-Forced - Immediate | 100-Fossil-Steam
9630 | Opacity (fossil) | Regulatory; Safety; Environmental | Stack Emission | D1 | Forced - Immediate | 2013 | Coal | LI | 100 | Fossil-Steam | SERC | Summer | 36.9917 | 19.3 | 1 | 1 | 9630-Opacity (fossil) | D1-Forced - Immediate | 100-Fossil-Steam
9630 | Opacity (fossil) | Regulatory; Safety; Environmental | Stack Emission | D1 | Forced - Immediate | 2013 | Coal | LI | 100 | Fossil-Steam | TRE | Summer | 65.03 | 9.29 | 1 | 1 | 9630-Opacity (fossil) | D1-Forced - Immediate | 100-Fossil-Steam
9630 | Opacity (fossil) | Regulatory; Safety; Environmental | Stack Emission | D1 | Forced - Immediate | 2013 | Coal | LI | 100 | Fossil-Steam | TRE | Summer | 72 | 72 | 1 | 1 | 9630-Opacity (fossil) | D1-Forced - Immediate | 100-Fossil-Steam
9630 | Opacity (fossil) | Regulatory; Safety; Environmental | Stack Emission | D1 | Forced - Immediate | 2013 | Coal | LI | 100 | Fossil-Steam | TRE | Summer | 78 | 9.75 | 1 | 1 | 9630-Opacity (fossil) | D1-Forced - Immediate | 100-Fossil-Steam
9630 | Opacity (fossil) | Regulatory; Safety; Environmental | Stack Emission | D1 | Forced - Immediate | 2013 | Coal | LI | 100 | Fossil-Steam | TRE | Summer | 80.01 | 8.89 | 1 | 1 | 9630-Opacity (fossil) | D1-Forced - Immediate | 100-Fossil-Steam
9630 | Opacity (fossil) | Regulatory; Safety; Environmental | Stack Emission | D1 | Forced - Immediate | 2013 | Coal | LI | 100 | Fossil-Steam | TRE | Summer | 130 | 13 | 1 | 1 | 9630-Opacity (fossil) | D1-Forced - Immediate | 100-Fossil-Steam
9630 | Opacity (fossil) | Regulatory; Safety; Environmental | Stack Emission | D1 | Forced - Immediate | 2013 | Coal | LI | 100 | Fossil-Steam | TRE | Summer | 207 | 51.75 | 1 | 1 | 9630-Opacity (fossil) | D1-Forced - Immediate | 100-Fossil-Steam
9630 | Opacity (fossil) | Regulatory; Safety; Environmental | Stack Emission | D1 | Forced - Immediate | 2013 | Coal | LI | 100 | Fossil-Steam | TRE | Summer | 368 | 184 | 1 | 1 | 9630-Opacity (fossil) | D1-Forced - Immediate | 100-Fossil-Steam
9630 | Opacity (fossil) | Regulatory; Safety; Environmental | Stack Emission | D1 | Forced - Immediate | 2013 | Coal | LI | 100 | Fossil-Steam | TRE | Summer | 1576.08 | 35.82 | 1 | 1 | 9630-Opacity (fossil) | D1-Forced - Immediate | 100-Fossil-Steam
9630 | Opacity (fossil) | Regulatory; Safety; Environmental | Stack Emission | D1 | Forced - Immediate | 2013 | Coal | LI | 100 | Fossil-Steam | TRE | Winter | 46.82 | 46.82 | 1 | 1 | 9630-Opacity (fossil) | D1-Forced - Immediate | 100-Fossil-Steam
9630 | Opacity (fossil) | Regulatory; Safety; Environmental | Stack Emission | D1 | Forced - Immediate | 2013 | Coal | LI | 100 | Fossil-Steam | TRE | Winter | 219 | 109.5 | 1 | 1 | 9630-Opacity (fossil) | D1-Forced - Immediate | 100-Fossil-Steam
9630 | Opacity (fossil) | Regulatory; Safety; Environmental | Stack Emission | D1 | Forced - Immediate | 2013 | Coal | LI | 100 | Fossil-Steam | TRE | Winter | 678.1 | 135.62 | 1 | 1 | 9630-Opacity (fossil) | D1-Forced - Immediate | 100-Fossil-Steam
9630 | Opacity (fossil) | Regulatory; Safety; Environmental | Stack Emission | D1 | Forced - Immediate | 2013 | Oil | DI | 100 | Fossil-Steam | RFC | Off-Peak | 148 | 185 | 1 | 1 | 9630-Opacity (fossil) | D1-Forced - Immediate | 100-Fossil-Steam
9630 | Opacity (fossil) | Regulatory; Safety; Environmental | Stack Emission | D1 | Forced - Immediate | 2013 | Oil | OO | 100 | Fossil-Steam | NPCC | Summer | 3084.0831 | 311 | 1 | 1 | 9630-Opacity (fossil) | D1-Forced - Immediate | 100-Fossil-Steam
9630 | Opacity (fossil) | Regulatory; Safety; Environmental | Stack Emission | D2 | Forced - Delayed | 2013 | Coal | CC | 100 | Fossil-Steam | RFC | Off-Peak | 5 | 5 | 1 | 1 | 9630-Opacity (fossil) | D2-Forced - Delayed | 100-Fossil-Steam
9630 | Opacity (fossil) | Regulatory; Safety; Environmental | Stack Emission | D2 | Forced - Delayed | 2013 | Coal | CC | 100 | Fossil-Steam | RFC | Off-Peak | 16.5333 | 8 | 1 | 1 | 9630-Opacity (fossil) | D2-Forced - Delayed | 100-Fossil-Steam
9630 | Opacity (fossil) | Regulatory; Safety; Environmental | Stack Emission | D2 | Forced - Delayed | 2013 | Coal | CC | 100 | Fossil-Steam | RFC | Off-Peak | 26.75 | 5 | 1 | 1 | 9630-Opacity (fossil) | D2-Forced - Delayed | 100-Fossil-Steam
9630 | Opacity (fossil) | Regulatory; Safety; Environmental | Stack Emission | D2 | Forced - Delayed | 2013 | Coal | CC | 100 | Fossil-Steam | RFC | Off-Peak | 54.2667 | 8 | 1 | 1 | 9630-Opacity (fossil) | D2-Forced - Delayed | 100-Fossil-Steam
9630 | Opacity (fossil) | Regulatory; Safety; Environmental | Stack Emission | D2 | Forced - Delayed | 2013 | Coal | CC | 100 | Fossil-Steam | RFC | Off-Peak | 126 | 14 | 1 | 1 | 9630-Opacity (fossil) | D2-Forced - Delayed | 100-Fossil-Steam
9630 | Opacity (fossil) | Regulatory; Safety; Environmental | Stack Emission | D2 | Forced - Delayed | 2013 | Coal | CC | 100 | Fossil-Steam | RFC | Off-Peak | 138 | 9 | 1 | 1 | 9630-Opacity (fossil) | D2-Forced - Delayed | 100-Fossil-Steam
9630 | Opacity (fossil) | Regulatory; Safety; Environmental | Stack Emission | D2 | Forced - Delayed | 2013 | Coal | CC | 100 | Fossil-Steam | RFC | Off-Peak | 143.8 | 3 | 1 | 1 | 9630-Opacity (fossil) | D2-Forced - Delayed | 100-Fossil-Steam
9630 | Opacity (fossil) | Regulatory; Safety; Environmental | Stack Emission | D2 | Forced - Delayed | 2013 | Coal | CC | 100 | Fossil-Steam | RFC | Off-Peak | 144.4167 | 5 | 1 | 1 | 9630-Opacity (fossil) | D2-Forced - Delayed | 100-Fossil-Steam
9630 | Opacity (fossil) | Regulatory; Safety; Environmental | Stack Emission | D2 | Forced - Delayed | 2013 | Coal | CC | 100 | Fossil-Steam | RFC | Off-Peak | 164.4 | 8 | 1 | 1 | 9630-Opacity (fossil) | D2-Forced - Delayed | 100-Fossil-Steam
9630 | Opacity (fossil) | Regulatory; Safety; Environmental | Stack Emission | D2 | Forced - Delayed | 2013 | Coal | CC | 100 | Fossil-Steam | RFC | Off-Peak | 170.8166 | 37 | 1 | 1 | 9630-Opacity (fossil) | D2-Forced - Delayed | 100-Fossil-Steam
9630 | Opacity (fossil) | Regulatory; Safety; Environmental | Stack Emission | D2 | Forced - Delayed | 2013 | Coal | CC | 100 | Fossil-Steam | RFC | Off-Peak | 196.9 | 22 | 1 | 1 | 9630-Opacity (fossil) | D2-Forced - Delayed | 100-Fossil-Steam
9630 | Opacity (fossil) | Regulatory; Safety; Environmental | Stack Emission | D2 | Forced - Delayed | 2013 | Coal | CC | 100 | Fossil-Steam | RFC | Off-Peak | 336 | 24 | 1 | 1 | 9630-Opacity (fossil) | D2-Forced - Delayed | 100-Fossil-Steam
9630 | Opacity (fossil) | Regulatory; Safety; Environmental | Stack Emission | D2 | Forced - Delayed | 2013 | Coal | CC | 100 | Fossil-Steam | SERC | Off-Peak | 399.5 | 34 | 1 | 1 | 9630-Opacity (fossil) | D2-Forced - Delayed | 100-Fossil-Steam
9630 | Opacity (fossil) | Regulatory; Safety; Environmental | Stack Emission | D2 | Forced - Delayed | 2013 | Coal | CC | 100 | Fossil-Steam | RFC | Off-Peak | 750 | 150 | 1 | 1 | 9630-Opacity (fossil) | D2-Forced - Delayed | 100-Fossil-Steam
9630 | Opacity (fossil) | Regulatory; Safety; Environmental | Stack Emission | D2 | Forced - Delayed | 2013 | Coal | CC | 100 | Fossil-Steam | RFC | Off-Peak | 864 | 54 | 1 | 1 | 9630-Opacity (fossil) | D2-Forced - Delayed | 100-Fossil-Steam
9630 | Opacity (fossil) | Regulatory; Safety; Environmental | Stack Emission | D2 | Forced - Delayed | 2013 | Coal | CC | 100 | Fossil-Steam | RFC | Summer | 1.7 | 6 | 1 | 1 | 9630-Opacity (fossil) | D2-Forced - Delayed | 100-Fossil-Steam
9630 | Opacity (fossil) | Regulatory; Safety; Environmental | Stack Emission | D2 | Forced - Delayed | 2013 | Coal | CC | 100 | Fossil-Steam | RFC | Summer | 55.8 | 18 | 1 | 1 | 9630-Opacity (fossil) | D2-Forced - Delayed | 100-Fossil-Steam
9630 | Opacity (fossil) | Regulatory; Safety; Environmental | Stack Emission | D2 | Forced - Delayed | 2013 | Coal | CC | 100 | Fossil-Steam | RFC | Summer | 66.3 | 3 | 1 | 1 | 9630-Opacity (fossil) | D2-Forced - Delayed | 100-Fossil-Steam
9630 | Opacity (fossil) | Regulatory; Safety; Environmental | Stack Emission | D2 | Forced - Delayed | 2013 | Coal | CC | 100 | Fossil-Steam | RFC | Summer | 75.85 | 3 | 1 | 1 | 9630-Opacity (fossil) | D2-Forced - Delayed | 100-Fossil-Steam
9630 | Opacity (fossil) | Regulatory; Safety; Environmental | Stack Emission | D2 | Forced - Delayed | 2013 | Coal | CC | 100 | Fossil-Steam | RFC | Summer | 100 | 10 | 1 | 1 | 9630-Opacity (fossil) | D2-Forced - Delayed | 100-Fossil-Steam
9630 | Opacity (fossil) | Regulatory; Safety; Environmental | Stack Emission | D2 | Forced - Delayed | 2013 | Coal | CC | 100 | Fossil-Steam | RFC | Summer | 142.4 | 16 | 1 | 1 | 9630-Opacity (fossil) | D2-Forced - Delayed | 100-Fossil-Steam
9630 | Opacity (fossil) | Regulatory; Safety; Environmental | Stack Emission | D2 | Forced - Delayed | 2013 | Coal | CC | 100 | Fossil-Steam | RFC | Summer | 180 | 45 | 1 | 1 | 9630-Opacity (fossil) | D2-Forced - Delayed | 100-Fossil-Steam
9630 | Opacity (fossil) | Regulatory; Safety; Environmental | Stack Emission | D2 | Forced - Delayed | 2013 | Coal | CC | 100 | Fossil-Steam | RFC | Summer | 228 | 19 | 1 | 1 | 9630-Opacity (fossil) | D2-Forced - Delayed | 100-Fossil-Steam
9630 | Opacity (fossil) | Regulatory; Safety; Environmental | Stack Emission | D2 | Forced - Delayed | 2013 | Coal | CC | 100 | Fossil-Steam | RFC | Summer | 439.7333 | 8 | 1 | 1 | 9630-Opacity (fossil) | D2-Forced - Delayed | 100-Fossil-Steam
9630 | Opacity (fossil) | Regulatory; Safety; Environmental | Stack Emission | D2 | Forced - Delayed | 2013 | Coal | CC | 100 | Fossil-Steam | RFC | Winter | 24 | 24 | 1 | 1 | 9630-Opacity (fossil) | D2-Forced - Delayed | 100-Fossil-Steam
9630 | Opacity (fossil) | Regulatory; Safety; Environmental | Stack Emission | D2 | Forced - Delayed | 2013 | Coal | CC | 100 | Fossil-Steam | RFC | Winter | 48 | 24 | 1 | 1 | 9630-Opacity (fossil) | D2-Forced - Delayed | 100-Fossil-Steam
9630 | Opacity (fossil) | Regulatory; Safety; Environmental | Stack Emission | D2 | Forced - Delayed | 2013 | Coal | CC | 100 | Fossil-Steam | RFC | Winter | 72 | 18 | 1 | 1 | 9630-Opacity (fossil) | D2-Forced - Delayed | 100-Fossil-Steam
9630 | Opacity (fossil) | Regulatory; Safety; Environmental | Stack Emission | D2 | Forced - Delayed | 2013 | Coal | CC | 100 | Fossil-Steam | SERC | Winter | 633.3333 | 8 | 1 | 1 | 9630-Opacity (fossil) | D2-Forced - Delayed | 100-Fossil-Steam
9630 | Opacity (fossil) | Regulatory; Safety; Environmental | Stack Emission | D2 | Forced - Delayed | 2013 | Coal | CC | 100 | Fossil-Steam | RFC | Winter | 1443.5 | 30 | 1 | 1 | 9630-Opacity (fossil) | D2-Forced - Delayed | 100-Fossil-Steam
9630 | Opacity (fossil) | Regulatory; Safety; Environmental | Stack Emission | D2 | Forced - Delayed | 2013 | Coal | LI | 100 | Fossil-Steam | TRE | Off-Peak | 20.8333 | 10 | 1 | 1 | 9630-Opacity (fossil) | D2-Forced - Delayed | 100-Fossil-Steam
9630 | Opacity (fossil) | Regulatory; Safety; Environmental | Stack Emission | D3 | Forced - Postponed | 2013 | Coal | CC | 100 | Fossil-Steam | RFC | Off-Peak | 53 | 20 | 1 | 1 | 9630-Opacity (fossil) | D3-Forced - Postponed | 100-Fossil-Steam
9630 | Opacity (fossil) | Regulatory; Safety; Environmental | Stack Emission | D3 | Forced - Postponed | 2013 | Coal | CC | 100 | Fossil-Steam | RFC | Off-Peak | 2400 | 200 | 1 | 1 | 9630-Opacity (fossil) | D3-Forced - Postponed | 100-Fossil-Steam
9630 | Opacity (fossil) | Regulatory; Safety; Environmental | Stack Emission | D3 | Forced - Postponed | 2013 | Coal | CC | 100 | Fossil-Steam | RFC | Summer | 28 | 28 | 1 | 1 | 9630-Opacity (fossil) | D3-Forced - Postponed | 100-Fossil-Steam
9630 | Opacity (fossil) | Regulatory; Safety; Environmental | Stack Emission | D3 | Forced - Postponed | 2013 | Coal | CC | 100 | Fossil-Steam | RFC | Summer | 448 | 28 | 1 | 1 | 9630-Opacity (fossil) | D3-Forced - Postponed | 100-Fossil-Steam
9630 | Opacity (fossil) | Regulatory; Safety; Environmental | Stack Emission | D3 | Forced - Postponed | 2013 | Coal | CC | 100 | Fossil-Steam | RFC | Summer | 781.5 | 18 | 1 | 1 | 9630-Opacity (fossil) | D3-Forced - Postponed | 100-Fossil-Steam
9630 | Opacity (fossil) | Regulatory; Safety; Environmental | Stack Emission | D3 | Forced - Postponed | 2013 | Coal | CC | 100 | Fossil-Steam | RFC | Summer | 1342.4 | 8 | 1 | 1 | 9630-Opacity (fossil) | D3-Forced - Postponed | 100-Fossil-Steam
9630 | Opacity (fossil) | Regulatory; Safety; Environmental | Stack Emission | D3 | Forced - Postponed | 2013 | Coal | CC | 100 | Fossil-Steam | RFC | Winter | 4272 | 178 | 1 | 1 | 9630-Opacity (fossil) | D3-Forced - Postponed | 100-Fossil-Steam
9630 | Opacity (fossil) | Regulatory; Safety; Environmental | Stack Emission | D1 | Forced - Immediate | 2013 | Coal | CC | 100 | Fossil-Steam | WECC | Off-Peak | 314.6 | 132 | 1 | 1 | 9630-Opacity (fossil) | D1-Forced - Immediate | 100-Fossil-Steam
9630 | Opacity (fossil) | Regulatory; Safety; Environmental | Stack Emission | D1 | Forced - Immediate | 2013 | Coal | CC | 100 | Fossil-Steam | RFC | Off-Peak | 319 | 30 | 1 | 1 | 9630-Opacity (fossil) | D1-Forced - Immediate | 100-Fossil-Steam
9630 | Opacity (fossil) | Regulatory; Safety; Environmental | Stack Emission | D1 | Forced - Immediate | 2013 | Coal | CC | 100 | Fossil-Steam | RFC | Off-Peak | 323.75 | 75 | 1 | 1 | 9630-Opacity (fossil) | D1-Forced - Immediate | 100-Fossil-Steam
9630 | Opacity (fossil) | Regulatory; Safety; Environmental | Stack Emission | D1 | Forced - Immediate | 2013 | Coal | CC | 100 | Fossil-Steam | RFC | Off-Peak | 335.4 | 18 | 1 | 1 | 9630-Opacity (fossil) | D1-Forced - Immediate | 100-Fossil-Steam
9630 | Opacity (fossil) | Regulatory; Safety; Environmental | Stack Emission | D1 | Forced - Immediate | 2013 | Coal | CC | 100 | Fossil-Steam | WECC | Off-Peak | 368.3 | 87 | 1 | 1 | 9630-Opacity (fossil) | D1-Forced - Immediate | 100-Fossil-Steam
9630 | Opacity (fossil) | Regulatory; Safety; Environmental | Stack Emission | D1 | Forced - Immediate | 2013 | Coal | CC | 100 | Fossil-Steam | MRO | Off-Peak | 385.3333 | 16 | 2 | 2 | 9630-Opacity (fossil) | D1-Forced - Immediate | 100-Fossil-Steam
9630 | Opacity (fossil) | Regulatory; Safety; Environmental | Stack Emission | D1 | Forced - Immediate | 2013 | Coal | CC | 100 | Fossil-Steam | MRO | Off-Peak | 396.25 | 75 | 1 | 1 | 9630-Opacity (fossil) | D1-Forced - Immediate | 100-Fossil-Steam
9630 | Opacity (fossil) | Regulatory; Safety; Environmental | Stack Emission | D1 | Forced - Immediate | 2013 | Coal | CC | 100 | Fossil-Steam | RFC | Off-Peak | 400.5 | 30 | 1 | 1 | 9630-Opacity (fossil) | D1-Forced - Immediate | 100-Fossil-Steam
9630 | Opacity (fossil) | Regulatory; Safety; Environmental | Stack Emission | D1 | Forced - Immediate | 2013 | Coal | CC | 100 | Fossil-Steam | WECC | Off-Peak | 404.55 | 87 | 1 | 1 | 9630-Opacity (fossil) | D1-Forced - Immediate | 100-Fossil-Steam
9630 | Opacity (fossil) | Regulatory; Safety; Environmental | Stack Emission | D1 | Forced - Immediate | 2013 | Coal | CC | 100 | Fossil-Steam | MRO | Off-Peak | 420 | 6 | 1 | 1 | 9630-Opacity (fossil) | D1-Forced - Immediate | 100-Fossil-Steam
9630 | Opacity (fossil) | Regulatory; Safety; Environmental | Stack Emission | D1 | Forced - Immediate | 2013 | Coal | CC | 100 | Fossil-Steam | SERC | Off-Peak | 535.4166 | 125 | 1 | 1 | 9630-Opacity (fossil) | D1-Forced - Immediate | 100-Fossil-Steam
9630 | Opacity (fossil) | Regulatory; Safety; Environmental | Stack Emission | D1 | Forced - Immediate | 2013 | Coal | CC | 100 | Fossil-Steam | SERC | Off-Peak | 556.1332 | 194 | 1 | 1 | 9630-Opacity (fossil) | D1-Forced - Immediate | 100-Fossil-Steam
9630 | Opacity (fossil) | Regulatory; Safety; Environmental | Stack Emission | D1 | Forced - Immediate | 2013 | Coal | CC | 100 | Fossil-Steam | MRO | Off-Peak | 598.3333 | 5 | 2 | 2 | 9630-Opacity (fossil) | D1-Forced - Immediate | 100-Fossil-Steam
9630 | Opacity (fossil) | Regulatory; Safety; Environmental | Stack Emission | D1 | Forced - Immediate | 2013 | Coal | CC | 100 | Fossil-Steam | WECC | Off-Peak | 615.7 | 131 | 1 | 1 | 9630-Opacity (fossil) | D1-Forced - Immediate | 100-Fossil-Steam
9630 | Opacity (fossil) | Regulatory; Safety; Environmental | Stack Emission | D1 | Forced - Immediate | 2013 | Coal | CC | 100 | Fossil-Steam | MRO | Off-Peak | 640.5 | 6 | 2 | 2 | 9630-Opacity (fossil) | D1-Forced - Immediate | 100-Fossil-Steam
9630 | Opacity (fossil) | Regulatory; Safety; Environmental | Stack Emission | D1 | Forced - Immediate | 2013 | Coal | CC | 100 | Fossil-Steam | RFC | Off-Peak | 681.5 | 30 | 1 | 1 | 9630-Opacity (fossil) | D1-Forced - Immediate | 100-Fossil-Steam
9630 | Opacity (fossil) | Regulatory; Safety; Environmental | Stack Emission | D1 | Forced - Immediate | 2013 | Coal | CC | 100 | Fossil-Steam | NPCC | Off-Peak | 696.0931 | 307.1 | 1 | 1 | 9630-Opacity (fossil) | D1-Forced - Immediate | 100-Fossil-Steam
9630 | Opacity (fossil) | Regulatory; Safety; Environmental | Stack Emission | D1 | Forced - Immediate | 2013 | Coal | CC | 100 | Fossil-Steam | MRO | Off-Peak | 801.0833 | 5 | 2 | 2 | 9630-Opacity (fossil) | D1-Forced - Immediate | 100-Fossil-Steam
9630 | Opacity (fossil) | Regulatory; Safety; Environmental | Stack Emission | D1 | Forced - Immediate | 2013 | Coal | CC | 100 | Fossil-Steam | RFC | Off-Peak | 801.6667 | 50 | 1 | 1 | 9630-Opacity (fossil) | D1-Forced - Immediate | 100-Fossil-Steam
9630 | Opacity (fossil) | Regulatory; Safety; Environmental | Stack Emission | D1 | Forced - Immediate | 2013 | Coal | CC | 100 | Fossil-Steam | MRO | Off-Peak | 963.3333 | 10 | 2 | 2 | 9630-Opacity (fossil) | D1-Forced - Immediate | 100-Fossil-Steam
9630 | Opacity (fossil) | Regulatory; Safety; Environmental | Stack Emission | D1 | Forced - Immediate | 2013 | Coal | CC | 100 | Fossil-Steam | SERC | Off-Peak | 1014.9167 | 5 | 1 | 1 | 9630-Opacity (fossil) | D1-Forced - Immediate | 100-Fossil-Steam
9630 | Opacity (fossil) | Regulatory; Safety; Environmental | Stack Emission | D1 | Forced - Immediate | 2013 | Coal | CC | 100 | Fossil-Steam | SERC | Off-Peak | 1086.1666 | 98 | 1 | 1 | 9630-Opacity (fossil) | D1-Forced - Immediate | 100-Fossil-Steam
9630 | Opacity (fossil) | Regulatory; Safety; Environmental | Stack Emission | D1 | Forced - Immediate | 2013 | Coal | CC | 100 | Fossil-Steam | SERC | Off-Peak | 1351.1667 | 5 | 1 | 1 | 9630-Opacity (fossil) | D1-Forced - Immediate | 100-Fossil-Steam
9630 | Opacity (fossil) | Regulatory; Safety; Environmental | Stack Emission | D1 | Forced - Immediate | 2013 | Coal | CC | 100 | Fossil-Steam | RFC | Off-Peak | 2285.4167 | 25 | 1 | 1 | 9630-Opacity (fossil) | D1-Forced - Immediate | 100-Fossil-Steam
9630 | Opacity (fossil) | Regulatory; Safety; Environmental | Stack Emission | D1 | Forced - Immediate | 2013 | Coal | CC | 100 | Fossil-Steam | RFC | Off-Peak | 6986.6666 | 320 | 1 | 1 | 9630-Opacity (fossil) | D1-Forced - Immediate | 100-Fossil-Steam
9630 | Opacity (fossil) | Regulatory; Safety; Environmental | Stack Emission | D1 | Forced - Immediate | 2013 | Coal | CC | 100 | Fossil-Steam | RFC | Summer | 3.1667 | 10 | 1 | 1 | 9630-Opacity (fossil) | D1-Forced - Immediate | 100-Fossil-Steam
9630 | Opacity (fossil) | Regulatory; Safety; Environmental | Stack Emission | D1 | Forced - Immediate | 2013 | Coal | CC | 100 | Fossil-Steam | SERC | Summer | 11.2 | 3 | 1 | 1 | 9630-Opacity (fossil) | D1-Forced - Immediate | 100-Fossil-Steam
9630 | Opacity (fossil) | Regulatory; Safety; Environmental | Stack Emission | D1 | Forced - Immediate | 2013 | Coal | CC | 100 | Fossil-Steam | SERC | Summer | 11.2667 | 26 | 1 | 1 | 9630-Opacity (fossil) | D1-Forced - Immediate | 100-Fossil-Steam
9630 | Opacity (fossil) | Regulatory; Safety; Environmental | Stack Emission | D1 | Forced - Immediate | 2013 | Coal | CC | 100 | Fossil-Steam | SERC | Summer | 12.0833 | 25 | 1 | 1 | 9630-Opacity (fossil) | D1-Forced - Immediate | 100-Fossil-Steam
9630 | Opacity (fossil) | Regulatory; Safety; Environmental | Stack Emission | D1 | Forced - Immediate | 2013 | Coal | CC | 100 | Fossil-Steam | RFC | Summer | 13.3333 | 10 | 1 | 1 | 9630-Opacity (fossil) | D1-Forced - Immediate | 100-Fossil-Steam
9630 | Opacity (fossil) | Regulatory; Safety; Environmental | Stack Emission | D1 | Forced - Immediate | 2013 | Coal | CC | 100 | Fossil-Steam | SERC | Summer | 15.35 | 3 | 1 | 1 | 9630-Opacity (fossil) | D1-Forced - Immediate | 100-Fossil-Steam
9630 | Opacity (fossil) | Regulatory; Safety; Environmental | Stack Emission | D1 | Forced - Immediate | 2013 | Coal | CC | 100 | Fossil-Steam | RFC | Summer | 20.7 | 23 | 1 | 1 | 9630-Opacity (fossil) | D1-Forced - Immediate | 100-Fossil-Steam
9630 | Opacity (fossil) | Regulatory; Safety; Environmental | Stack Emission | D1 | Forced - Immediate | 2013 | Coal | CC | 100 | Fossil-Steam | SERC | Summer | 21 | 14 | 1 | 1 | 9630-Opacity (fossil) | D1-Forced - Immediate | 100-Fossil-Steam
9630 | Opacity (fossil) | Regulatory; Safety; Environmental | Stack Emission | D1 | Forced - Immediate | 2013 | Coal | CC | 100 | Fossil-Steam | RFC | Summer | 21.75 | 5 | 1 | 1 | 9630-Opacity (fossil) | D1-Forced - Immediate | 100-Fossil-Steam
9630 | Opacity (fossil) | Regulatory; Safety; Environmental | Stack Emission | D1 | Forced - Immediate | 2013 | Coal | CC | 100 | Fossil-Steam | NPCC | Summer | 26.55 | 27 | 1 | 1 | 9630-Opacity (fossil) | D1-Forced - Immediate | 100-Fossil-Steam
9630 | Opacity (fossil) | Regulatory; Safety; Environmental | Stack Emission | D1 | Forced - Immediate | 2013 | Coal | CC | 100 | Fossil-Steam | SERC | Summer | 32 | 16 | 1 | 1 | 9630-Opacity (fossil) | D1-Forced - Immediate | 100-Fossil-Steam
9630 | Opacity (fossil) | Regulatory; Safety; Environmental | Stack Emission | D1 | Forced - Immediate | 2013 | Coal | CC | 100 | Fossil-Steam | SERC | Summer | 33.5 | 15 | 1 | 1 | 9630-Opacity (fossil) | D1-Forced - Immediate | 100-Fossil-Steam
9630 | Opacity (fossil) | Regulatory; Safety; Environmental | Stack Emission | D1 | Forced - Immediate | 2013 | Coal | CC | 100 | Fossil-Steam | SERC | Summer | 34 | 10 | 1 | 1 | 9630-Opacity (fossil) | D1-Forced - Immediate | 100-Fossil-Steam
9630 | Opacity (fossil) | Regulatory; Safety; Environmental | Stack Emission | D1 | Forced - Immediate | 2013 | Coal | CC | 100 | Fossil-Steam | SERC | Summer | 38 | 38 | 1 | 1 | 9630-Opacity (fossil) | D1-Forced - Immediate | 100-Fossil-Steam
9630 | Opacity (fossil) | Regulatory; Safety; Environmental | Stack Emission | D1 | Forced - Immediate | 2013 | Coal | CC | 100 | Fossil-Steam | SERC | Summer | 41.25 | 22.5 | 1 | 2 | 9630-Opacity (fossil) | D1-Forced - Immediate | 100-Fossil-Steam
9630 | Opacity (fossil) | Regulatory; Safety; Environmental | Stack Emission | D1 | Forced - Immediate | 2013 | Coal | CC | 100 | Fossil-Steam | RFC | Summer | 47.0333 | 2 | 1 | 1 | 9630-Opacity (fossil) | D1-Forced - Immediate | 100-Fossil-Steam
9630 | Opacity (fossil) | Regulatory; Safety; Environmental | Stack Emission | D1 | Forced - Immediate | 2013 | Coal | CC | 100 | Fossil-Steam | RFC | Summer | 71.5 | 5 | 1 | 1 | 9630-Opacity (fossil) | D1-Forced - Immediate | 100-Fossil-Steam
9630 | Opacity (fossil) | Regulatory; Safety; Environmental | Stack Emission | D1 | Forced - Immediate | 2013 | Coal | CC | 100 | Fossil-Steam | RFC | Summer | 81 | 18 | 1 | 1 | 9630-Opacity (fossil) | D1-Forced - Immediate | 100-Fossil-Steam
9630 | Opacity (fossil) | Regulatory; Safety; Environmental | Stack Emission | D1 | Forced - Immediate | 2013 | Coal | CC | 100 | Fossil-Steam | WECC | Summer | 82.15 | 93 | 1 | 1 | 9630-Opacity (fossil) | D1-Forced - Immediate | 100-Fossil-Steam
9630 | Opacity (fossil) | Regulatory; Safety; Environmental | Stack Emission | D1 | Forced - Immediate | 2013 | Coal | CC | 100 | Fossil-Steam | RFC | Summer | 83.6667 | 20 | 1 | 1 | 9630-Opacity (fossil) | D1-Forced - Immediate | 100-Fossil-Steam
9630 | Opacity (fossil) | Regulatory; Safety; Environmental | Stack Emission | D1 | Forced - Immediate | 2013 | Coal | CC | 100 | Fossil-Steam | MRO | Summer | 115 | 60 | 1 | 1 | 9630-Opacity (fossil) | D1-Forced - Immediate | 100-Fossil-Steam
9630 | Opacity (fossil) | Regulatory; Safety; Environmental | Stack Emission | D1 | Forced - Immediate | 2013 | Coal | CC | 100 | Fossil-Steam | RFC | Summer | 116.5 | 10 | 1 | 1 | 9630-Opacity (fossil) | D1-Forced - Immediate | 100-Fossil-Steam
9630 | Opacity (fossil) | Regulatory; Safety; Environmental | Stack Emission | D1 | Forced - Immediate | 2013 | Coal | CC | 100 | Fossil-Steam | RFC | Summer | 132.3833 | 169 | 1 | 1 | 9630-Opacity (fossil) | D1-Forced - Immediate | 100-Fossil-Steam
9630 | Opacity (fossil) | Regulatory; Safety; Environmental | Stack Emission | D1 | Forced - Immediate | 2013 | Coal | CC | 100 | Fossil-Steam | RFC | Summer | 132.6667 | 20 | 1 | 1 | 9630-Opacity (fossil) | D1-Forced - Immediate | 100-Fossil-Steam
9630 | Opacity (fossil) | Regulatory; Safety; Environmental | Stack Emission | D1 | Forced - Immediate | 2013 | Coal | CC | 100 | Fossil-Steam | RFC | Summer | 136.4 | 33 | 1 | 1 | 9630-Opacity (fossil) | D1-Forced - Immediate | 100-Fossil-Steam
9630 | Opacity (fossil) | Regulatory; Safety; Environmental | Stack Emission | D1 | Forced - Immediate | 2013 | Coal | CC | 100 | Fossil-Steam | MRO | Summer | 142.6667 | 16 | 1 | 1 | 9630-Opacity (fossil) | D1-Forced - Immediate | 100-Fossil-Steam
9630 | Opacity (fossil) | Regulatory; Safety; Environmental | Stack Emission | D1 | Forced - Immediate | 2013 | Coal | CC | 100 | Fossil-Steam | RFC | Summer | 147.3333 | 34 | 1 | 1 | 9630-Opacity (fossil) | D1-Forced - Immediate | 100-Fossil-Steam
9630 | Opacity (fossil) | Regulatory; Safety; Environmental | Stack Emission | D1 | Forced - Immediate | 2013 | Coal | CC | 100 | Fossil-Steam | NPCC | Summer | 190.3331 | 285.5 | 1 | 1 | 9630-Opacity (fossil) | D1-Forced - Immediate | 100-Fossil-Steam
9630 | Opacity (fossil) | Regulatory; Safety; Environmental | Stack Emission | D1 | Forced - Immediate | 2013 | Coal | CC | 100 | Fossil-Steam | RFC | Summer | 190.8333 | 25 | 1 | 1 | 9630-Opacity (fossil) | D1-Forced - Immediate | 100-Fossil-Steam
9630 | Opacity (fossil) | Regulatory; Safety; Environmental | Stack Emission | D1 | Forced - Immediate | 2013 | Coal | CC | 100 | Fossil-Steam | RFC | Summer | 200.75 | 33 | 1 | 1 | 9630-Opacity (fossil) | D1-Forced - Immediate | 100-Fossil-Steam
9630 | Opacity (fossil) | Regulatory; Safety; Environmental | Stack Emission | D1 | Forced - Immediate | 2013 | Coal | CC | 100 | Fossil-Steam | SERC | Summer | 207 | 23 | 1 | 1 | 9630-Opacity (fossil) | D1-Forced - Immediate | 100-Fossil-Steam
9630 | Opacity (fossil) | Regulatory; Safety; Environmental | Stack Emission | D1 | Forced - Immediate | 2013 | Coal | CC | 100 | Fossil-Steam | RFC | Summer | 217.9333 | 28 | 1 | 1 | 9630-Opacity (fossil) | D1-Forced - Immediate | 100-Fossil-Steam
9630 | Opacity (fossil) | Regulatory; Safety; Environmental | Stack Emission | D1 | Forced - Immediate | 2013 | Coal | CC | 100 | Fossil-Steam | WECC | Summer | 224 | 28 | 1 | 1 | 9630-Opacity (fossil) | D1-Forced - Immediate | 100-Fossil-Steam
9630 | Opacity (fossil) | Regulatory; Safety; Environmental | Stack Emission | D1 | Forced - Immediate | 2013 | Coal | CC | 100 | Fossil-Steam | SERC | Summer | 235 | 47 | 1 | 1 | 9630-Opacity (fossil) | D1-Forced - Immediate | 100-Fossil-Steam
9630 | Opacity (fossil) | Regulatory; Safety; Environmental | Stack Emission | D1 | Forced - Immediate | 2013 | Coal | CC | 100 | Fossil-Steam | RFC | Summer | 264.0333 | 178 | 1 | 1 | 9630-Opacity (fossil) | D1-Forced - Immediate | 100-Fossil-Steam
9630 | Opacity (fossil) | Regulatory; Safety; Environmental | Stack Emission | D1 | Forced - Immediate | 2013 | Coal | CC | 100 | Fossil-Steam | MRO | Summer | 325 | 12 | 1 | 1 | 9630-Opacity (fossil) | D1-Forced - Immediate | 100-Fossil-Steam
9630 | Opacity (fossil) | Regulatory; Safety; Environmental | Stack Emission | D1 | Forced - Immediate | 2013 | Coal | CC | 100 | Fossil-Steam | SERC | Summer | 328.3332 | 394 | 1 | 1 | 9630-Opacity (fossil) | D1-Forced - Immediate | 100-Fossil-Steam
9630 | Opacity (fossil) | Regulatory; Safety; Environmental | Stack Emission | D1 | Forced - Immediate | 2013 | Coal | CC | 100 | Fossil-Steam | MRO | Summer | 332 | 12 | 1 | 1 | 9630-Opacity (fossil) | D1-Forced - Immediate | 100-Fossil-Steam
9630 | Opacity (fossil) | Regulatory; Safety; Environmental | Stack Emission | D1 | Forced - Immediate | 2013 | Coal | CC | 100 | Fossil-Steam | RFC | Summer | 338.3333 | 25 | 1 | 1 | 9630-Opacity (fossil) | D1-Forced - Immediate | 100-Fossil-Steam
9630 | Opacity (fossil) | Regulatory; Safety; Environmental | Stack Emission | D1 | Forced - Immediate | 2013 | Coal | CC | 100 | Fossil-Steam | RFC | Summer | 371 | 60 | 1 | 1 | 9630-Opacity (fossil) | D1-Forced - Immediate | 100-Fossil-Steam
9630 | Opacity (fossil) | Regulatory; Safety; Environmental | Stack Emission | D1 | Forced - Immediate | 2013 | Coal | CC | 100 | Fossil-Steam | MRO | Summer | 372.6667 | 10 | 1 | 1 | 9630-Opacity (fossil) | D1-Forced - Immediate | 100-Fossil-Steam
9630 | Opacity (fossil) | Regulatory; Safety; Environmental | Stack Emission | D1 | Forced - Immediate | 2013 | Coal | CC | 100 | Fossil-Steam | RFC | Summer | 390.075 | 10.5 | 1 | 1 | 9630-Opacity (fossil) | D1-Forced - Immediate | 100-Fossil-Steam
9630 | Opacity (fossil) | Regulatory; Safety; Environmental | Stack Emission | D1 | Forced - Immediate | 2013 | Coal | CC | 100 | Fossil-Steam | NPCC | Summer | 391.9247 | 385.5 | 1 | 1 | 9630-Opacity (fossil) | D1-Forced - Immediate | 100-Fossil-Steam
9630 | Opacity (fossil) | Regulatory; Safety; Environmental | Stack Emission | D1 | Forced - Immediate | 2013 | Coal | CC | 100 | Fossil-Steam | SERC | Summer | 413.9999 | 135 | 1 | 1 | 9630-Opacity (fossil) | D1-Forced - Immediate | 100-Fossil-Steam
9630 | Opacity (fossil) | Regulatory; Safety; Environmental | Stack Emission | D1 | Forced - Immediate | 2013 | Coal | CC | 100 | Fossil-Steam | SERC | Summer | 830.9333 | 76 | 1 | 1 | 9630-Opacity (fossil) | D1-Forced - Immediate | 100-Fossil-Steam
9630 | Opacity (fossil) | Regulatory; Safety; Environmental | Stack Emission | D1 | Forced - Immediate | 2013 | Coal | CC | 100 | Fossil-Steam | RFC | Summer | 1435.5 | 55 | 1 | 1 | 9630-Opacity (fossil) | D1-Forced - Immediate | 100-Fossil-Steam
9630 | Opacity (fossil) | Regulatory; Safety; Environmental | Stack Emission | D1 | Forced - Immediate | 2013 | Coal | CC | 100 | Fossil-Steam | RFC | Summer | 1471 | 20 | 1 | 1 | 9630-Opacity (fossil) | D1-Forced - Immediate | 100-Fossil-Steam
9630 | Opacity (fossil) | Regulatory; Safety; Environmental | Stack Emission | D1 | Forced - Immediate | 2013 | Coal | CC | 100 | Fossil-Steam | WECC | Summer | 1550.25 | 159 | 1 | 1 | 9630-Opacity (fossil) | D1-Forced - Immediate | 100-Fossil-Steam
9630 | Opacity (fossil) | Regulatory; Safety; Environmental | Stack Emission | D1 | Forced - Immediate | 2013 | Coal | CC | 100 | Fossil-Steam | MRO | Summer | 1713.8333 | 10 | 1 | 1 | 9630-Opacity (fossil) | D1-Forced - Immediate | 100-Fossil-Steam
9630 | Opacity (fossil) | Regulatory; Safety; Environmental | Stack Emission | D1 | Forced - Immediate | 2013 | Coal | CC | 100 | Fossil-Steam | SERC | Summer | 1922.4 | 18 | 1 | 1 | 9630-Opacity (fossil) | D1-Forced - Immediate | 100-Fossil-Steam
9630 | Opacity (fossil) | Regulatory; Safety; Environmental | Stack Emission | D1 | Forced - Immediate | 2013 | Coal | CC | 100 | Fossil-Steam | RFC | Summer | 1960 | 200 | 1 | 1 | 9630-Opacity (fossil) | D1-Forced - Immediate | 100-Fossil-Steam
9630 | Opacity (fossil) | Regulatory; Safety; Environmental | Stack Emission | D1 | Forced - Immediate | 2013 | Coal | CC | 100 | Fossil-Steam | RFC | Summer | 11514.6666 | 160 | 1 | 1 | 9630-Opacity (fossil) | D1-Forced - Immediate | 100-Fossil-Steam
9630 | Opacity (fossil) | Regulatory; Safety; Environmental | Stack Emission | D1 | Forced - Immediate | 2013 | Coal | CC | 100 | Fossil-Steam | SERC | Winter | 0 | 0 | 1 | 4 | 9630-Opacity (fossil) | D1-Forced - Immediate | 100-Fossil-Steam
9630 | Opacity (fossil) | Regulatory; Safety; Environmental | Stack Emission | D1 | Forced - Immediate | 2013 | Coal | CC | 100 | Fossil-Steam | WECC | Winter | 3.0833 | 5 | 1 | 1 | 9630-Opacity (fossil) | D1-Forced - Immediate | 100-Fossil-Steam
9630 | Opacity (fossil) | Regulatory; Safety; Environmental | Stack Emission | D1 | Forced - Immediate | 2013 | Coal | CC | 100 | Fossil-Steam | RFC | Winter | 7.15 | 13 | 1 | 1 | 9630-Opacity (fossil) | D1-Forced - Immediate | 100-Fossil-Steam
9630 | Opacity (fossil) | Regulatory; Safety; Environmental | Stack Emission | D1 | Forced - Immediate | 2013 | Coal | CC | 100 | Fossil-Steam | WECC | Winter | 10.45 | 11 | 1 | 1 | 9630-Opacity (fossil) | D1-Forced - Immediate | 100-Fossil-Steam
9630 | Opacity (fossil) | Regulatory; Safety; Environmental | Stack Emission | D1 | Forced - Immediate | 2013 | Coal | CC | 100 | Fossil-Steam | RFC | Winter | 20.4 | 17 | 1 | 1 | 9630-Opacity (fossil) | D1-Forced - Immediate | 100-Fossil-Steam
9630 | Opacity (fossil) | Regulatory; Safety; Environmental | Stack Emission | D1 | Forced - Immediate | 2013 | Coal | CC | 100 | Fossil-Steam | SERC | Winter | 25.8 | 18 | 1 | 1 | 9630-Opacity (fossil) | D1-Forced - Immediate | 100-Fossil-Steam
9630 | Opacity (fossil) | Regulatory; Safety; Environmental | Stack Emission | D1 | Forced - Immediate | 2013 | Coal | CC | 100 | Fossil-Steam | MRO | Winter | 27.6667 | 20 | 1 | 1 | 9630-Opacity (fossil) | D1-Forced - Immediate | 100-Fossil-Steam
9630 | Opacity (fossil) | Regulatory; Safety; Environmental | Stack Emission | D1 | Forced - Immediate | 2013 | Coal | CC | 100 | Fossil-Steam | SERC | Winter | 28.1667 | 26 | 1 | 1 | 9630-Opacity (fossil) | D1-Forced - Immediate | 100-Fossil-Steam
9630 | Opacity (fossil) | Regulatory; Safety; Environmental | Stack Emission | D1 | Forced - Immediate | 2013 | Coal | CC | 100 | Fossil-Steam | RFC | Winter | 29.8666 | 28 | 1 | 1 | 9630-Opacity (fossil) | D1-Forced - Immediate | 100-Fossil-Steam
9630 | Opacity (fossil) | Regulatory; Safety; Environmental | Stack Emission | D1 | Forced - Immediate | 2013 | Coal | CC | 100 | Fossil-Steam | RFC | Winter | 36.5 | 10 | 1 | 1 | 9630-Opacity (fossil) | D1-Forced - Immediate | 100-Fossil-Steam
9630 | Opacity (fossil) | Regulatory; Safety; Environmental | Stack Emission | D1 | Forced - Immediate | 2013 | Coal | CC | 100 | Fossil-Steam | WECC | Winter | 40.0166 | 49 | 1 | 1 | 9630-Opacity (fossil) | D1-Forced - Immediate | 100-Fossil-Steam
9630 | Opacity (fossil) | Regulatory; Safety; Environmental | Stack Emission | D1 | Forced - Immediate | 2013 | Coal | CC | 100 | Fossil-Steam | RFC | Winter | 40.2333 | 17 | 1 | 1 | 9630-Opacity (fossil) | D1-Forced - Immediate | 100-Fossil-Steam
9630 | Opacity (fossil) | Regulatory; Safety; Environmental | Stack Emission | D1 | Forced - Immediate | 2013 | Coal | CC | 100 | Fossil-Steam | WECC | Winter | 55.2 | 46 | 1 | 1 | 9630-Opacity (fossil) | D1-Forced - Immediate | 100-Fossil-Steam
9630 | Opacity (fossil) | Regulatory; Safety; Environmental | Stack Emission | D1 | Forced - Immediate | 2013 | Coal | CC | 100 | Fossil-Steam | RFC | Winter | 66.3 | 18 | 1 | 1 | 9630-Opacity (fossil) | D1-Forced - Immediate | 100-Fossil-Steam
9630 | Opacity (fossil) | Regulatory; Safety; Environmental | Stack Emission | D1 | Forced - Immediate | 2013 | Coal | CC | 100 | Fossil-Steam | RFC | Winter | 128 | 32 | 1 | 1 | 9630-Opacity (fossil) | D1-Forced - Immediate | 100-Fossil-Steam
9630 | Opacity (fossil) | Regulatory; Safety; Environmental | Stack Emission | D1 | Forced - Immediate | 2013 | Coal | CC | 100 | Fossil-Steam | RFC | Winter | 157.5333 | 17 | 1 | 1 | 9630-Opacity (fossil) | D1-Forced - Immediate | 100-Fossil-Steam
9630 | Opacity (fossil) | Regulatory; Safety; Environmental | Stack Emission | D1 | Forced - Immediate | 2013 | Coal | CC | 100 | Fossil-Steam | RFC | Winter | 157.8666 | 128 | 1 | 1 | 9630-Opacity (fossil) | D1-Forced - Immediate | 100-Fossil-Steam
9630 | Opacity (fossil) | Regulatory; Safety; Environmental | Stack Emission | D1 | Forced - Immediate | 2013 | Coal | CC | 100 | Fossil-Steam | RFC | Winter | 160.2 | 27 | 1 | 1 | 9630-Opacity (fossil) | D1-Forced - Immediate | 100-Fossil-Steam
9630 | Opacity (fossil) | Regulatory; Safety; Environmental | Stack Emission | D1 | Forced - Immediate | 2013 | Coal | CC | 100 | Fossil-Steam | NPCC | Winter | 160.8145 | 41.77 | 1 | 1 | 9630-Opacity (fossil) | D1-Forced - Immediate | 100-Fossil-Steam
9630 | Opacity (fossil) | Regulatory; Safety; Environmental | Stack Emission | D1 | Forced - Immediate | 2013 | Coal | CC | 100 | Fossil-Steam | WECC | Winter | 215.9 | 254 | 1 | 1 | 9630-Opacity (fossil) | D1-Forced - Immediate | 100-Fossil-Steam
9630 | Opacity (fossil) | Regulatory; Safety; Environmental | Stack Emission | D1 | Forced - Immediate | 2013 | Coal | CC | 100 | Fossil-Steam | RFC | Winter | 243 | 30 | 1 | 1 | 9630-Opacity (fossil) | D1-Forced - Immediate | 100-Fossil-Steam
9630 | Opacity (fossil) | Regulatory; Safety; Environmental | Stack Emission | D1 | Forced - Immediate | 2013 | Coal | CC | 100 | Fossil-Steam | RFC | Winter | 247.5 | 22 | 1 | 1 | 9630-Opacity (fossil) | D1-Forced - Immediate | 100-Fossil-Steam
9630 | Opacity (fossil) | Regulatory; Safety; Environmental | Stack Emission | D1 | Forced - Immediate | 2013 | Coal | CC | 100 | Fossil-Steam | RFC | Winter | 262.9 | 66 | 1 | 1 | 9630-Opacity (fossil) | D1-Forced - Immediate | 100-Fossil-Steam
9630 | Opacity (fossil) | Regulatory; Safety; Environmental | Stack Emission | D1 | Forced - Immediate | 2013 | Coal | CC | 100 | Fossil-Steam | MRO | Winter | 315.15 | 11 | 1 | 1 | 9630-Opacity (fossil) | D1-Forced - Immediate | 100-Fossil-Steam
9630 | Opacity (fossil) | Regulatory; Safety; Environmental | Stack Emission | D1 | Forced - Immediate | 2013 | Coal | CC | 100 | Fossil-Steam | RFC | Winter | 322.8333 | 130 | 1 | 1 | 9630-Opacity (fossil) | D1-Forced - Immediate | 100-Fossil-Steam
9630 | Opacity (fossil) | Regulatory; Safety; Environmental | Stack Emission | D1 | Forced - Immediate | 2013 | Coal | CC | 100 | Fossil-Steam | MRO | Winter | 377 | 78 | 1 | 1 | 9630-Opacity (fossil) | D1-Forced - Immediate | 100-Fossil-Steam
9630 | Opacity (fossil) | Regulatory; Safety; Environmental | Stack Emission | D1 | Forced - Immediate | 2013 | Coal | CC | 100 | Fossil-Steam | RFC | Winter | 567.4666 | 128 | 1 | 1 | 9630-Opacity (fossil) | D1-Forced - Immediate | 100-Fossil-Steam
9630 | Opacity (fossil) | Regulatory; Safety; Environmental | Stack Emission | D1 | Forced - Immediate | 2013 | Coal | CC | 100 | Fossil-Steam | MRO | Winter | 780.5 | 14 | 1 | 1 | 9630-Opacity (fossil) | D1-Forced - Immediate | 100-Fossil-Steam
9630 | Opacity (fossil) | Regulatory; Safety; Environmental | Stack Emission | D1 | Forced - Immediate | 2013 | Coal | CC | 100 | Fossil-Steam | RFC | Winter | 870 | 75 | 1 | 1 | 9630-Opacity (fossil) | D1-Forced - Immediate | 100-Fossil-Steam
9630 | Opacity (fossil) | Regulatory; Safety; Environmental | Stack Emission | D1 | Forced - Immediate | 2013 | Coal | CC | 100 | Fossil-Steam | MRO | Winter | 880 | 110 | 1 | 1 | 9630-Opacity (fossil) | D1-Forced - Immediate | 100-Fossil-Steam
9630 | Opacity (fossil) | Regulatory; Safety; Environmental | Stack Emission | D1 | Forced - Immediate | 2013 | Coal | CC | 100 | Fossil-Steam | MRO | Winter | 885.3333 | 83 | 1 | 1 | 9630-Opacity (fossil) | D1-Forced - Immediate | 100-Fossil-Steam
9630 | Opacity (fossil) | Regulatory; Safety; Environmental | Stack Emission | D1 | Forced - Immediate | 2013 | Coal | CC | 100 | Fossil-Steam | RFC | Winter | 940.8 | 128 | 1 | 1 | 9630-Opacity (fossil) | D1-Forced - Immediate | 100-Fossil-Steam
9630 | Opacity (fossil) | Regulatory; Safety; Environmental | Stack Emission | D1 | Forced - Immediate | 2013 | Coal | CC | 100 | Fossil-Steam | SERC | Winter | 1008.1667 | 23 | 1 | 1 | 9630-Opacity (fossil) | D1-Forced - Immediate | 100-Fossil-Steam
9630 | Opacity (fossil) | Regulatory; Safety; Environmental | Stack Emission | D1 | Forced - Immediate | 2013 | Coal | CC | 100 | Fossil-Steam | SERC | Winter | 1183.3333 | 100 | 1 | 1 | 9630-Opacity (fossil) | D1-Forced - Immediate | 100-Fossil-Steam
9630 | Opacity (fossil) | Regulatory; Safety; Environmental | Stack Emission | D1 | Forced - Immediate | 2013 | Coal | CC | 100 | Fossil-Steam | RFC | Winter | 1378.1332 | 128 | 1 | 1 | 9630-Opacity (fossil) | D1-Forced - Immediate | 100-Fossil-Steam
9630 | Opacity (fossil) | Regulatory; Safety; Environmental | Stack Emission | D1 | Forced - Immediate | 2013 | Coal | CC | 100 | Fossil-Steam | RFC | Winter | 1414.5833 | 175 | 1 | 1 | 9630-Opacity (fossil) | D1-Forced - Immediate | 100-Fossil-Steam
9630 | Opacity (fossil) | Regulatory; Safety; Environmental | Stack Emission | D1 | Forced - Immediate | 2013 | Coal | CC | 100 | Fossil-Steam | RFC | Winter | 2156.1666 | 170 | 1 | 1 | 9630-Opacity (fossil) | D1-Forced - Immediate | 100-Fossil-Steam
9630 | Opacity (fossil) | Regulatory; Safety; Environmental | Stack Emission | D1 | Forced - Immediate | 2013 | Coal | CC | 100 | Fossil-Steam | WECC | Winter | 2524.9999 | 150 | 1 | 1 | 9630-Opacity (fossil) | D1-Forced - Immediate | 100-Fossil-Steam
9630 | Opacity (fossil) | Regulatory; Safety; Environmental | Stack Emission | D1 | Forced - Immediate | 2013 | Coal | CC | 100 | Fossil-Steam | SERC | Winter | 3626.35 | 91 | 1 | 1 | 9630-Opacity (fossil) | D1-Forced - Immediate | 100-Fossil-Steam
9630 | Opacity (fossil) | Regulatory; Safety; Environmental | Stack Emission | D1 | Forced - Immediate | 2013 | Coal | CC | 100 | Fossil-Steam | MRO | Winter | 3717.9 | 54 | 1 | 1 | 9630-Opacity (fossil) | D1-Forced - Immediate | 100-Fossil-Steam
9630 | Opacity (fossil) | Regulatory; Safety; Environmental | Stack Emission | D1 | Forced - Immediate | 2013 | Coal | CC | 100 | Fossil-Steam | SERC | Winter | 3913 | 91 | 1 | 1 | 9630-Opacity (fossil) | D1-Forced - Immediate | 100-Fossil-Steam
9630 | Opacity (fossil) | Regulatory; Safety; Environmental | Stack Emission | D1 | Forced - Immediate | 2013 | Coal | CC | 100 | Fossil-Steam | SERC | Winter | 4500 | 250 | 1 | 1 | 9630-Opacity (fossil) | D1-Forced - Immediate | 100-Fossil-Steam
9630 | Opacity (fossil) | Regulatory; Safety; Environmental | Stack Emission | D1 | Forced - Immediate | 2013 | Coal | CC | 100 | Fossil-Steam | MRO | Winter | 4636 | 122 | 1 | 1 | 9630-Opacity (fossil) | D1-Forced - Immediate | 100-Fossil-Steam
9630 | Opacity (fossil) | Regulatory; Safety; Environmental | Stack Emission | D1 | Forced - Immediate | 2013 | Coal | CC | 100 | Fossil-Steam | MRO | Winter | 6786.8666 | 82 | 1 | 1 | 9630-Opacity (fossil) | D1-Forced - Immediate | 100-Fossil-Steam
9630 | Opacity (fossil) | Regulatory; Safety; Environmental | Stack Emission | D1 | Forced - Immediate | 2013 | Coal | CC | 100 | Fossil-Steam | SERC | Winter | 9072 | 112 | 1 | 1 | 9630-Opacity (fossil) | D1-Forced - Immediate | 100-Fossil-Steam
9630 | Opacity (fossil) | Regulatory; Safety; Environmental | Stack Emission | D1 | Forced - Immediate | 2013 | Coal | LI | 100 | Fossil-Steam | TRE | Off-Peak | 1296 | 324 | 1 | 1 | 9630-Opacity (fossil) | D1-Forced - Immediate | 100-Fossil-Steam
9630 | Opacity (fossil) | Regulatory; Safety; Environmental | Stack Emission | D1 | Forced - Immediate | 2013 | Coal | LI | 100 | Fossil-Steam | TRE | Off-Peak | 2940 | 147 | 1 | 1 | 9630-Opacity (fossil) | D1-Forced - Immediate | 100-Fossil-Steam
9630 | Opacity (fossil) | Regulatory; Safety; Environmental | Stack Emission | D1 | Forced - Immediate | 2013 | Coal | LI | 100 | Fossil-Steam | TRE | Summer | 24 | 8 | 1 | 1 | 9630-Opacity (fossil) | D1-Forced - Immediate | 100-Fossil-Steam
9630 | Opacity (fossil) | Regulatory; Safety; Environmental | Stack Emission | D1 | Forced - Immediate | 2013 | Coal | LI | 100 | Fossil-Steam | TRE | Summer | 50 | 25 | 2 | 2 | 9630-Opacity (fossil) | D1-Forced - Immediate | 100-Fossil-Steam
9630 | Opacity (fossil) | Regulatory; Safety; Environmental | Stack Emission | D1 | Forced - Immediate | 2013 | Coal | LI | 100 | Fossil-Steam | TRE | Summer | 52 | 26 | 1 | 1 | 9630-Opacity (fossil) | D1-Forced - Immediate | 100-Fossil-Steam
9630 | Opacity (fossil) | Regulatory; Safety; Environmental | Stack Emission | D1 | Forced - Immediate | 2013 | Coal | LI | 100 | Fossil-Steam | TRE | Summer | 54 | 13.5 | 1 | 1 | 9630-Opacity (fossil) | D1-Forced - Immediate | 100-Fossil-Steam
9630 | Opacity (fossil) | Regulatory; Safety; Environmental | Stack Emission | D1 | Forced - Immediate | 2013 | Coal | LI | 100 | Fossil-Steam | SERC | Summer | 347.9 | 21.3 | 1 | 1 | 9630-Opacity (fossil) | D1-Forced - Immediate | 100-Fossil-Steam
9630 | Opacity (fossil) | Regulatory; Safety; Environmental | Stack Emission | D1 | Forced - Immediate | 2013 | Coal | LI | 100 | Fossil-Steam | SERC | Summer | 463.155 | 69.3 | 1 | 1 | 9630-Opacity (fossil) | D1-Forced - Immediate | 100-Fossil-Steam
9630 | Opacity (fossil) | Regulatory; Safety; Environmental | Stack Emission | D1 | Forced - Immediate | 2013 | Coal | LI | 100 | Fossil-Steam | TRE | Summer | 1389.2 | 34.73 | 1 | 1 | 9630-Opacity (fossil) | D1-Forced - Immediate | 100-Fossil-Steam
9630 | Opacity (fossil) | Regulatory; Safety; Environmental | Stack Emission | D1 | Forced - Immediate | 2013 | Coal | LI | 100 | Fossil-Steam | SERC | Summer | 1454.415 | 42.3 | 1 | 1 | 9630-Opacity (fossil) | D1-Forced - Immediate | 100-Fossil-Steam
9630 | Opacity (fossil) | Regulatory; Safety; Environmental | Stack Emission | D1 | Forced - Immediate | 2013 | Coal | LI | 100 | Fossil-Steam | TRE | Summer | 1575 | 315 | 1 | 1 | 9630-Opacity (fossil) | D1-Forced - Immediate | 100-Fossil-Steam
9630 | Opacity (fossil) | Regulatory; Safety; Environmental | Stack Emission | D1 | Forced - Immediate | 2013 | Coal | LI | 100 | Fossil-Steam | TRE | Summer | 1859.24 | 35.08 | 1 | 1 | 9630-Opacity (fossil) | D1-Forced - Immediate | 100-Fossil-Steam
9630 | Opacity (fossil) | Regulatory; Safety; Environmental | Stack Emission | D1 | Forced - Immediate | 2013 | Coal | LI | 100 | Fossil-Steam | SERC | Summer | 2385.0583 | 50.3 | 1 | 1 | 9630-Opacity (fossil) | D1-Forced - Immediate | 100-Fossil-Steam
9630 | Opacity (fossil) | Regulatory; Safety; Environmental | Stack Emission | D1 | Forced - Immediate | 2013 | Coal | LI | 100 | Fossil-Steam | SERC | Summer | 6606.32 | 75.3 | 1 | 1 | 9630-Opacity (fossil) | D1-Forced - Immediate | 100-Fossil-Steam
9630 | Opacity (fossil) | Regulatory; Safety; Environmental | Stack Emission | D1 | Forced - Immediate | 2013 | Oil | DI | 100 | Fossil-Steam | RFC | Off-Peak | 110 | 110 | 1 | 1 | 9630-Opacity (fossil) | D1-Forced - Immediate | 100-Fossil-Steam
9630 | Opacity (fossil) | Regulatory; Safety; Environmental | Stack Emission | D2 | Forced - Delayed | 2013 | Coal | CC | 100 | Fossil-Steam | RFC | Off-Peak | 40 | 40 | 1 | 1 | 9630-Opacity (fossil) | D2-Forced - Delayed | 100-Fossil-Steam
9630 | Opacity (fossil) | Regulatory; Safety; Environmental | Stack Emission | D2 | Forced - Delayed | 2013 | Coal | CC | 100 | Fossil-Steam | RFC | Off-Peak | 160 | 80 | 1 | 1 | 9630-Opacity (fossil) | D2-Forced - Delayed | 100-Fossil-Steam
9630 | Opacity (fossil) | Regulatory; Safety; Environmental | Stack Emission | D2 | Forced - Delayed | 2013 | Coal | CC | 100 | Fossil-Steam | RFC | Off-Peak | 163.4 | 12 | 1 | 1 | 9630-Opacity (fossil) | D2-Forced - Delayed | 100-Fossil-Steam
9630 | Opacity (fossil) | Regulatory; Safety; Environmental | Stack Emission | D2 | Forced - Delayed | 2013 | Coal | CC | 100 | Fossil-Steam | RFC | Off-Peak | 254.5833 | 5 | 1 | 1 | 9630-Opacity (fossil) | D2-Forced - Delayed | 100-Fossil-Steam
9630 | Opacity (fossil) | Regulatory; Safety; Environmental | Stack Emission | D2 | Forced - Delayed | 2013 | Coal | CC | 100 | Fossil-Steam | RFC | Off-Peak | 264.25 | 21 | 1 | 1 | 9630-Opacity (fossil) | D2-Forced - Delayed | 100-Fossil-Steam
9630 | Opacity (fossil) | Regulatory; Safety; Environmental | Stack Emission | D2 | Forced - Delayed | 2013 | Coal | CC | 100 | Fossil-Steam | RFC | Off-Peak | 280 | 16 | 1 | 1 | 9630-Opacity (fossil) | D2-Forced - Delayed | 100-Fossil-Steam
9630 | Opacity (fossil) | Regulatory; Safety; Environmental | Stack Emission | D2 | Forced - Delayed | 2013 | Coal | CC | 100 | Fossil-Steam | RFC | Off-Peak | 285 | 19 | 1 | 1 | 9630-Opacity (fossil) | D2-Forced - Delayed | 100-Fossil-Steam
9630 | Opacity (fossil) | Regulatory; Safety; Environmental | Stack Emission | D2 | Forced - Delayed | 2013 | Coal | CC | 100 | Fossil-Steam | RFC | Off-Peak | 439.3 | 23 | 1 | 1 | 9630-Opacity (fossil) | D2-Forced - Delayed | 100-Fossil-Steam
9630 | Opacity (fossil) | Regulatory; Safety; Environmental | Stack Emission | D2 | Forced - Delayed | 2013 | Coal | CC | 100 | Fossil-Steam | RFC | Off-Peak | 480 | 30 | 1 | 1 | 9630-Opacity (fossil) | D2-Forced - Delayed | 100-Fossil-Steam
9630 | Opacity (fossil) | Regulatory; Safety; Environmental | Stack Emission | D2 | Forced - Delayed | 2013 | Coal | CC | 100 | Fossil-Steam | RFC | Off-Peak | 900 | 60 | 1 | 1 | 9630-Opacity (fossil) | D2-Forced - Delayed | 100-Fossil-Steam
9630 | Opacity (fossil) | Regulatory; Safety; Environmental | Stack Emission | D2 | Forced - Delayed | 2013 | Coal | CC | 100 | Fossil-Steam | RFC | Summer | 49 | 2 | 1 | 1 | 9630-Opacity (fossil) | D2-Forced - Delayed | 100-Fossil-Steam
9630 | Opacity (fossil) | Regulatory; Safety; Environmental | Stack Emission | D2 | Forced - Delayed | 2013 | Coal | CC | 100 | Fossil-Steam | RFC | Summer | 58.3333 | 4 | 1 | 1 | 9630-Opacity (fossil) | D2-Forced - Delayed | 100-Fossil-Steam
9630 | Opacity (fossil) | Regulatory; Safety; Environmental | Stack Emission | D2 | Forced - Delayed | 2013 | Coal | CC | 100 | Fossil-Steam | RFC | Summer | 85 | 5 | 1 | 1 | 9630-Opacity (fossil) | D2-Forced - Delayed | 100-Fossil-Steam
9630 | Opacity (fossil) | Regulatory; Safety; Environmental | Stack Emission | D2 | Forced - Delayed | 2013 | Coal | CC | 100 | Fossil-Steam | RFC | Summer | 112.5333 | 16 | 1 | 1 | 9630-Opacity (fossil) | D2-Forced - Delayed | 100-Fossil-Steam
9630 | Opacity (fossil) | Regulatory; Safety; Environmental | Stack Emission | D2 | Forced - Delayed | 2013 | Coal | CC | 100 | Fossil-Steam | RFC | Summer | 117.75 | 5 | 1 | 1 | 9630-Opacity (fossil) | D2-Forced - Delayed | 100-Fossil-Steam
9630 | Opacity (fossil) | Regulatory; Safety; Environmental | Stack Emission | D2 | Forced - Delayed | 2013 | Coal | CC | 100 | Fossil-Steam | RFC | Summer | 132 | 33 | 1 | 1 | 9630-Opacity (fossil) | D2-Forced - Delayed | 100-Fossil-Steam
9630 | Opacity (fossil) | Regulatory; Safety; Environmental | Stack Emission | D2 | Forced - Delayed | 2013 | Coal | CC | 100 | Fossil-Steam | RFC | Summer | 152 | 8 | 1 | 1 | 9630-Opacity (fossil) | D2-Forced - Delayed | 100-Fossil-Steam
9630 | Opacity (fossil) | Regulatory; Safety; Environmental | Stack Emission | D2 | Forced - Delayed | 2013 | Coal | CC | 100 | Fossil-Steam | RFC | Summer | 252 | 12 | 1 | 1 | 9630-Opacity (fossil) | D2-Forced - Delayed | 100-Fossil-Steam
9630 | Opacity (fossil) | Regulatory; Safety; Environmental | Stack Emission | D2 | Forced - Delayed | 2013 | Coal | CC | 100 | Fossil-Steam | RFC | Summer | 297.9667 | 7 | 1 | 1 | 9630-Opacity (fossil) | D2-Forced - Delayed | 100-Fossil-Steam
9630 | Opacity (fossil) | Regulatory; Safety; Environmental | Stack Emission | D2 | Forced - Delayed | 2013 | Coal | CC | 100 | Fossil-Steam | RFC | Summer | 304.2666 | 28 | 1 | 1 | 9630-Opacity (fossil) | D2-Forced - Delayed | 100-Fossil-Steam
9630 | Opacity (fossil) | Regulatory; Safety; Environmental | Stack Emission | D2 | Forced - Delayed | 2013 | Coal | CC | 100 | Fossil-Steam | RFC | Summer | 895.7333 | 16 | 1 | 1 | 9630-Opacity (fossil) | D2-Forced - Delayed | 100-Fossil-Steam
9630 | Opacity (fossil) | Regulatory; Safety; Environmental | Stack Emission | D2 | Forced - Delayed | 2013 | Coal | CC | 100 | Fossil-Steam | RFC | Winter | 19 | 19 | 1 | 1 | 9630-Opacity (fossil) | D2-Forced - Delayed | 100-Fossil-Steam
9630 | Opacity (fossil) | Regulatory; Safety; Environmental | Stack Emission | D2 | Forced - Delayed | 2013 | Coal | CC | 100 | Fossil-Steam | RFC | Winter | 135 | 27 | 1 | 1 | 9630-Opacity (fossil) | D2-Forced - Delayed | 100-Fossil-Steam
9630 | Opacity (fossil) | Regulatory; Safety; Environmental | Stack Emission | D2 | Forced - Delayed | 2013 | Coal | CC | 100 | Fossil-Steam | RFC | Winter | 333.75 | 15 | 1 | 1 | 9630-Opacity (fossil) | D2-Forced - Delayed | 100-Fossil-Steam
9630 | Opacity (fossil) | Regulatory; Safety; Environmental | Stack Emission | D2 | Forced - Delayed | 2013 | Coal | CC | 100 | Fossil-Steam | MRO | Winter | 430 | 5 | 1 | 1 | 9630-Opacity (fossil) | D2-Forced - Delayed | 100-Fossil-Steam
9630 | Opacity (fossil) | Regulatory; Safety; Environmental | Stack Emission | D2 | Forced - Delayed | 2013 | Coal | CC | 100 | Fossil-Steam | SERC | Winter | 596 | 6 | 1 | 1 | 9630-Opacity (fossil) | D2-Forced - Delayed | 100-Fossil-Steam
9630 | Opacity (fossil) | Regulatory; Safety; Environmental | Stack Emission | D2 | Forced - Delayed | 2013 | Coal | LI | 100 | Fossil-Steam | TRE | Off-Peak | 19.1667 | 10 | 1 | 1 | 9630-Opacity (fossil) | D2-Forced - Delayed | 100-Fossil-Steam
9630 | Opacity (fossil) | Regulatory; Safety; Environmental | Stack Emission | D2 | Forced - Delayed | 2013 | Coal | LI | 100 | Fossil-Steam | TRE | Off-Peak | 33.95 | 21 | 1 | 1 | 9630-Opacity (fossil) | D2-Forced - Delayed | 100-Fossil-Steam
9630 | Opacity (fossil) | Regulatory; Safety; Environmental | Stack Emission | D2 | Forced - Delayed | 2013 | Coal | LI | 100 | Fossil-Steam | TRE | Summer | 141 | 141 | 1 | 1 | 9630-Opacity (fossil) | D2-Forced - Delayed | 100-Fossil-Steam
9630 | Opacity (fossil) | Regulatory; Safety; Environmental | Stack Emission | D3 | Forced - Postponed | 2013 | Coal | CC | 100 | Fossil-Steam | SERC | Off-Peak | 90 | 45 | 1 | 1 | 9630-Opacity (fossil) | D3-Forced - Postponed | 100-Fossil-Steam
9630 | Opacity (fossil) | Regulatory; Safety; Environmental | Stack Emission | D3 | Forced - Postponed | 2013 | Coal | CC | 100 | Fossil-Steam | RFC | Off-Peak | 1800 | 100 | 1 | 1 | 9630-Opacity (fossil) | D3-Forced - Postponed | 100-Fossil-Steam
9630 | Opacity (fossil) | Regulatory; Safety; Environmental | Stack Emission | D3 | Forced - Postponed | 2013 | Coal | CC | 100 | Fossil-Steam | RFC | Off-Peak | 4696.25 | 85 | 1 | 1 | 9630-Opacity (fossil) | D3-Forced - Postponed | 100-Fossil-Steam
9630 | Opacity (fossil) | Regulatory; Safety; Environmental | Stack Emission | D3 | Forced - Postponed | 2013 | Coal | CC | 100 | Fossil-Steam | RFC | Off-Peak | 24231.9166 | 145 | 1 | 1 | 9630-Opacity (fossil) | D3-Forced - Postponed | 100-Fossil-Steam
9630 | Opacity (fossil) | Regulatory; Safety; Environmental | Stack Emission | D3 | Forced - Postponed | 2013 | Coal | CC | 100 | Fossil-Steam | RFC | Summer | 89.0667 | 8 | 1 | 1 | 9630-Opacity (fossil) | D3-Forced - Postponed | 100-Fossil-Steam
9630 | Opacity (fossil) | Regulatory; Safety; Environmental | Stack Emission | D3 | Forced - Postponed | 2013 | Coal | CC | 100 | Fossil-Steam | RFC | Summer | 221.6666 | 28 | 1 | 1 | 9630-Opacity (fossil) | D3-Forced - Postponed | 100-Fossil-Steam
9630 | Opacity (fossil) | Regulatory; Safety; Environmental | Stack Emission | D3 | Forced - Postponed | 2013 | Coal | CC | 100 | Fossil-Steam | RFC | Winter | 264 | 80 | 1 | 1 | 9630-Opacity (fossil) | D3-Forced - Postponed | 100-Fossil-Steam
9630 | Opacity (fossil) | Regulatory; Safety; Environmental | Stack Emission | SF | Startup Failure | 2013 | Coal | CC | 100 | Fossil-Steam | WECC | Summer | 6355.5 | 446 | 1 | 1 | 9630-Opacity (fossil) | SF-Startup Failure | 100-Fossil-Steam
9630 | Opacity (fossil) | Regulatory; Safety; Environmental | Stack Emission | U1 | Forced - Immediate | 2013 | Coal | CC | 100 | Fossil-Steam | RFC | Off-Peak | 9582.9997 | 420 | 1 | 1 | 9630-Opacity (fossil) | U1-Forced - Immediate | 100-Fossil-Steam
9630 | Opacity (fossil) | Regulatory; Safety; Environmental | Stack Emission | U1 | Forced - Immediate | 2013 | Coal | CC | 100 | Fossil-Steam | WECC | Summer | 7292.1 | 446 | 1 | 1 | 9630-Opacity (fossil) | U1-Forced - Immediate | 100-Fossil-Steam
9630 | Opacity (fossil) | Regulatory; Safety; Environmental | Stack Emission | U1 | Forced - Immediate | 2013 | Coal | CC | 100 | Fossil-Steam | RFC | Summer | 17303.6665 | 244 | 1 | 1 | 9630-Opacity (fossil) | U1-Forced - Immediate | 100-Fossil-Steam
9630 | Opacity (fossil) | Regulatory; Safety; Environmental | Stack Emission | U2 | Forced - Delayed | 2013 | Coal | CC | 100 | Fossil-Steam | SERC | Winter | 122932.95 | 497 | 1 | 1 | 9630-Opacity (fossil) | U2-Forced - Delayed | 100-Fossil-Steam
9630 | Opacity (fossil) | Regulatory; Safety; Environmental | Stack Emission | D1 | Forced - Immediate | 2013 | Coal | CC | 100 | Fossil-Steam | WECC | Off-Peak | 3.0666 | 46 | 1 | 1 | 9630-Opacity (fossil) | D1-Forced - Immediate | 100-Fossil-Steam
9630 | Opacity (fossil) | Regulatory; Safety; Environmental | Stack Emission | D1 | Forced - Immediate | 2013 | Coal | CC | 100 | Fossil-Steam | RFC | Off-Peak | 6 | 15 | 1 | 1 | 9630-Opacity (fossil) | D1-Forced - Immediate | 100-Fossil-Steam
9630 | Opacity (fossil) | Regulatory; Safety; Environmental | Stack Emission | D1 | Forced - Immediate | 2013 | Coal | CC | 100 | Fossil-Steam | SERC | Off-Peak | 6.75 | 9 | 1 | 1 | 9630-Opacity (fossil) | D1-Forced - Immediate | 100-Fossil-Steam
9630 | Opacity (fossil) | Regulatory; Safety; Environmental | Stack Emission | D1 | Forced - Immediate | 2013 | Coal | CC | 100 | Fossil-Steam | SERC | Off-Peak | 7.8 | 18 | 1 | 1 | 9630-Opacity (fossil) | D1-Forced - Immediate | 100-Fossil-Steam
9630 | Opacity (fossil) | Regulatory; Safety; Environmental | Stack Emission | D1 | Forced - Immediate | 2013 | Coal | CC | 100 | Fossil-Steam | RFC | Off-Peak | 7.8833 | 11 | 1 | 1 | 9630-Opacity (fossil) | D1-Forced - Immediate | 100-Fossil-Steam
9630 | Opacity (fossil) | Regulatory; Safety; Environmental | Stack Emission | D1 | Forced - Immediate | 2013 | Coal | CC | 100 | Fossil-Steam | MRO | Off-Peak | 8.7833 | 1 | 1 | 1 | 9630-Opacity (fossil) | D1-Forced - Immediate | 100-Fossil-Steam
9630 | Opacity (fossil) | Regulatory; Safety; Environmental | Stack Emission | D1 | Forced - Immediate | 2013 | Coal | CC | 100 | Fossil-Steam | MRO | Off-Peak | 10.5 | 45 | 1 | 1 | 9630-Opacity (fossil) | D1-Forced - Immediate | 100-Fossil-Steam
9630 | Opacity (fossil) | Regulatory; Safety; Environmental | Stack Emission | D1 | Forced - Immediate | 2013 | Coal | CC | 100 | Fossil-Steam | SERC | Off-Peak | 18 | 27 | 1 | 1 | 9630-Opacity (fossil) | D1-Forced - Immediate | 100-Fossil-Steam
9630 | Opacity (fossil) | Regulatory; Safety; Environmental | Stack Emission | D1 | Forced - Immediate | 2013 | Coal | CC | 100 | Fossil-Steam | RFC | Off-Peak | 20.4167 | 5 | 1 | 1 | 9630-Opacity (fossil) | D1-Forced - Immediate | 100-Fossil-Steam
9630 | Opacity (fossil) | Regulatory; Safety; Environmental | Stack Emission | D1 | Forced - Immediate | 2013 | Coal | CC | 100 | Fossil-Steam | MRO | Off-Peak | 20.5833 | 5 | 1 | 1 | 9630-Opacity (fossil) | D1-Forced - Immediate | 100-Fossil-Steam
9630 | Opacity (fossil) | Regulatory; Safety; Environmental | Stack Emission | D1 | Forced - Immediate | 2013 | Coal | CC | 100 | Fossil-Steam | RFC | Off-Peak | 23 | 30 | 1 | 1 | 9630-Opacity (fossil) | D1-Forced - Immediate | 100-Fossil-Steam
9630 | Opacity (fossil) | Regulatory; Safety; Environmental | Stack Emission | D1 | Forced - Immediate | 2013 | Coal | CC | 100 | Fossil-Steam | SERC | Off-Peak | 23.8333 | 13 | 1 | 1 | 9630-Opacity (fossil) | D1-Forced - Immediate | 100-Fossil-Steam
9630 | Opacity (fossil) | Regulatory; Safety; Environmental | Stack Emission | D1 | Forced - Immediate | 2013 | Coal | CC | 100 | Fossil-Steam | RFC | Off-Peak | 25.3333 | 8 | 1 | 1 | 9630-Opacity (fossil) | D1-Forced - Immediate | 100-Fossil-Steam
9630 | Opacity (fossil) | Regulatory; Safety; Environmental | Stack Emission | D1 | Forced - Immediate | 2013 | Coal | CC | 100 | Fossil-Steam | RFC | Off-Peak | 31.5 | 9 | 1 | 1 | 9630-Opacity (fossil) | D1-Forced - Immediate | 100-Fossil-Steam
9630 | Opacity (fossil) | Regulatory; Safety; Environmental | Stack Emission | D1 | Forced - Immediate | 2013 | Coal | CC | 100 | Fossil-Steam | WECC | Off-Peak | 39.8666 | 46 | 1 | 1 | 9630-Opacity (fossil) | D1-Forced - Immediate | 100-Fossil-Steam
9630 | Opacity (fossil) | Regulatory; Safety; Environmental | Stack Emission | D1 | Forced - Immediate | 2013 | Coal | CC | 100 | Fossil-Steam | WECC | Off-Peak | 42 | 20 | 1 | 1 | 9630-Opacity (fossil) | D1-Forced - Immediate | 100-Fossil-Steam
9630 | Opacity (fossil) | Regulatory; Safety; Environmental | Stack Emission | D1 | Forced - Immediate | 2013 | Coal | CC | 100 | Fossil-Steam | SERC | Off-Peak | 48.75 | 15 | 1 | 1 | 9630-Opacity (fossil) | D1-Forced - Immediate | 100-Fossil-Steam
9630 | Opacity (fossil) | Regulatory; Safety; Environmental | Stack Emission | D1 | Forced - Immediate | 2013 | Coal | CC | 100 | Fossil-Steam | RFC | Off-Peak | 50 | 40 | 1 | 1 | 9630-Opacity (fossil) | D1-Forced - Immediate | 100-Fossil-Steam
9630 | Opacity (fossil) | Regulatory; Safety; Environmental | Stack Emission | D1 | Forced - Immediate | 2013 | Coal | CC | 100 | Fossil-Steam | RFC | Off-Peak | 55 | 20 | 1 | 1 | 9630-Opacity (fossil) | D1-Forced - Immediate | 100-Fossil-Steam
9630 | Opacity (fossil) | Regulatory; Safety; Environmental | Stack Emission | D1 | Forced - Immediate | 2013 | Coal | CC | 100 | Fossil-Steam | SERC | Off-Peak | 67.4 | 6 | 1 | 1 | 9630-Opacity (fossil) | D1-Forced - Immediate | 100-Fossil-Steam
9630 | Opacity (fossil) | Regulatory; Safety; Environmental | Stack Emission | D1 | Forced - Immediate | 2013 | Coal | CC | 100 | Fossil-Steam | SERC | Off-Peak | 72.5833 | 65 | 1 | 1 | 9630-Opacity (fossil) | D1-Forced - Immediate | 100-Fossil-Steam
9630 | Opacity (fossil) | Regulatory; Safety; Environmental | Stack Emission | D1 | Forced - Immediate | 2013 | Coal | CC | 100 | Fossil-Steam | MRO | Off-Peak | 73.1333 | 4 | 1 | 1 | 9630-Opacity (fossil) | D1-Forced - Immediate | 100-Fossil-Steam
9630 | Opacity (fossil) | Regulatory; Safety; Environmental | Stack Emission | D1 | Forced - Immediate | 2013 | Coal | CC | 100 | Fossil-Steam | RFC | Off-Peak | 77.6667 | 10 | 1 | 1 | 9630-Opacity (fossil) | D1-Forced - Immediate | 100-Fossil-Steam
9630 | Opacity (fossil) | Regulatory; Safety; Environmental | Stack Emission | D1 | Forced - Immediate | 2013 | Coal | CC | 100 | Fossil-Steam | SERC | Off-Peak | 80.6667 | 8 | 1 | 1 | 9630-Opacity (fossil) | D1-Forced - Immediate | 100-Fossil-Steam
9630 | Opacity (fossil) | Regulatory; Safety; Environmental | Stack Emission | D1 | Forced - Immediate | 2013 | Coal | CC | 100 | Fossil-Steam | RFC | Off-Peak | 87.8 | 4 | 1 | 1 | 9630-Opacity (fossil) | D1-Forced - Immediate | 100-Fossil-Steam
9630 | Opacity (fossil) | Regulatory; Safety; Environmental | Stack Emission | D1 | Forced - Immediate | 2013 | Coal | CC | 100 | Fossil-Steam | RFC | Off-Peak | 96.2 | 9.62 | 1 | 1 | 9630-Opacity (fossil) | D1-Forced - Immediate | 100-Fossil-Steam
9630 | Opacity (fossil) | Regulatory; Safety; Environmental | Stack Emission | D1 | Forced - Immediate | 2013 | Coal | CC | 100 | Fossil-Steam | RFC | Off-Peak | 110.9295 | 82.17 | 1 | 1 | 9630-Opacity (fossil) | D1-Forced - Immediate | 100-Fossil-Steam
9630 | Opacity (fossil) | Regulatory; Safety; Environmental | Stack Emission | D1 | Forced - Immediate | 2013 | Coal | CC | 100 | Fossil-Steam | MRO | Off-Peak | 120 | 120 | 1 | 1 | 9630-Opacity (fossil) | D1-Forced - Immediate | 100-Fossil-Steam
9630 | Opacity (fossil) | Regulatory; Safety; Environmental | Stack Emission | D1 | Forced - Immediate | 2013 | Coal | CC | 100 | Fossil-Steam | RFC | Off-Peak | 123.5 | 30 | 1 | 1 | 9630-Opacity (fossil) | D1-Forced - Immediate | 100-Fossil-Steam
9630 | Opacity (fossil) | Regulatory; Safety; Environmental | Stack Emission | D1 | Forced - Immediate | 2013 | Coal | CC | 100 | Fossil-Steam | RFC | Off-Peak | 174 | 145 | 1 | 1 | 9630-Opacity (fossil) | D1-Forced - Immediate | 100-Fossil-Steam
9630 | Opacity (fossil) | Regulatory; Safety; Environmental | Stack Emission | D1 | Forced - Immediate | 2013 | Coal | CC | 100 | Fossil-Steam | RFC | Off-Peak | 174.9 | 22 | 1 | 1 | 9630-Opacity (fossil) | D1-Forced - Immediate | 100-Fossil-Steam
9630 | Opacity (fossil) | Regulatory; Safety; Environmental | Stack Emission | D1 | Forced - Immediate | 2013 | Coal | CC | 100 | Fossil-Steam | MRO | Off-Peak | 184.8666 | 94 | 1 | 1 | 9630-Opacity (fossil) | D1-Forced - Immediate | 100-Fossil-Steam
9630 | Opacity (fossil) | Regulatory; Safety; Environmental | Stack Emission | D1 | Forced - Immediate | 2013 | Coal | CC | 100 | Fossil-Steam | RFC | Off-Peak | 193.3333 | 20 | 1 | 1 | 9630-Opacity (fossil) | D1-Forced - Immediate | 100-Fossil-Steam
9630 | Opacity (fossil) | Regulatory; Safety; Environmental | Stack Emission | D1 | Forced - Immediate | 2013 | Coal | CC | 100 | Fossil-Steam | WECC | Off-Peak | 209.95 | 51 | 1 | 1 | 9630-Opacity (fossil) | D1-Forced - Immediate | 100-Fossil-Steam
9630 | Opacity (fossil) | Regulatory; Safety; Environmental | Stack Emission | D1 | Forced - Immediate | 2013 | Coal | CC | 100 | Fossil-Steam | SERC | Off-Peak | 221.0833 | 35 | 1 | 1 | 9630-Opacity (fossil) | D1-Forced - Immediate | 100-Fossil-Steam
9630 | Opacity (fossil) | Regulatory; Safety; Environmental | Stack Emission | D1 | Forced - Immediate | 2013 | Coal | CC | 100 | Fossil-Steam | RFC | Off-Peak | 270 | 27 | 1 | 1 | 9630-Opacity (fossil) | D1-Forced - Immediate | 100-Fossil-Steam
9630 | Opacity (fossil) | Regulatory; Safety; Environmental | Stack Emission | D1 | Forced - Immediate | 2013 | Coal | CC | 100 | Fossil-Steam | SERC | Off-Peak | 333.4997 | 435 | 1 | 1 | 9630-Opacity (fossil) | D1-Forced - Immediate | 100-Fossil-Steam
9630 | Opacity (fossil) | Regulatory; Safety; Environmental | Stack Emission | D1 | Forced - Immediate | 2013 | Coal | CC | 100 | Fossil-Steam | RFC | Off-Peak | 341.2499 | 117 | 1 | 1 | 9630-Opacity (fossil) | D1-Forced - Immediate | 100-Fossil-Steam
9630 | Opacity (fossil) | Regulatory; Safety; Environmental | Stack Emission | D1 | Forced - Immediate | 2013 | Coal | CC | 100 | Fossil-Steam | RFC | Off-Peak | 400 | 50 | 1 | 1 | 9630-Opacity (fossil) | D1-Forced - Immediate | 100-Fossil-Steam
9630 | Opacity (fossil) | Regulatory; Safety; Environmental | Stack Emission | D1 | Forced - Immediate | 2013 | Coal | CC | 100 | Fossil-Steam | RFC | Off-Peak | 495 | 15 | 1 | 1 | 9630-Opacity (fossil) | D1-Forced - Immediate | 100-Fossil-Steam
9630 | Opacity (fossil) | Regulatory; Safety; Environmental | Stack Emission | D1 | Forced - Immediate | 2013 | Coal | CC | 100 | Fossil-Steam | SERC | Off-Peak | 523.8 | 194 | 1 | 1 | 9630-Opacity (fossil) | D1-Forced - Immediate | 100-Fossil-Steam
9630 | Opacity (fossil) | Regulatory; Safety; Environmental | Stack Emission | D1 | Forced - Immediate | 2013 | Coal | CC | 100 | Fossil-Steam | WECC | Off-Peak | 544.2333 | 58 | 1 | 1 | 9630-Opacity (fossil) | D1-Forced - Immediate | 100-Fossil-Steam
9630 | Opacity (fossil) | Regulatory; Safety; Environmental | Stack Emission | D1 | Forced - Immediate | 2013 | Coal | CC | 100 | Fossil-Steam | RFC | Off-Peak | 593.0666 | 128 | 1 | 1 | 9630-Opacity (fossil) | D1-Forced - Immediate | 100-Fossil-Steam
9630 | Opacity (fossil) | Regulatory; Safety; Environmental | Stack Emission | D1 | Forced - Immediate | 2013 | Coal | CC | 100 | Fossil-Steam | RFC | Off-Peak | 767.6667 | 7 | 1 | 1 | 9630-Opacity (fossil) | D1-Forced - Immediate | 100-Fossil-Steam
9630 | Opacity (fossil) | Regulatory; Safety; Environmental | Stack Emission | D1 | Forced - Immediate | 2013 | Coal | CC | 100 | Fossil-Steam | RFC | Off-Peak | 781.5 | 30 | 1 | 1 | 9630-Opacity (fossil) | D1-Forced - Immediate | 100-Fossil-Steam
9630 | Opacity (fossil) | Regulatory; Safety; Environmental | Stack Emission | D1 | Forced - Immediate | 2013 | Coal | CC | 100 | Fossil-Steam | SERC | Off-Peak | 784.4999 | 90 | 1 | 1 | 9630-Opacity (fossil) | D1-Forced - Immediate | 100-Fossil-Steam
9630 | Opacity (fossil) | Regulatory; Safety; Environmental | Stack Emission | D1 | Forced - Immediate | 2013 | Coal | CC | 100 | Fossil-Steam | RFC | Off-Peak | 810.5 | 10 | 1 | 1 | 9630-Opacity (fossil) | D1-Forced - Immediate | 100-Fossil-Steam
9630 | Opacity (fossil) | Regulatory; Safety; Environmental | Stack Emission | D1 | Forced - Immediate | 2013 | Coal | CC | 100 | Fossil-Steam | SERC | Off-Peak | 970.8166 | 31 | 1 | 1 | 9630-Opacity (fossil) | D1-Forced - Immediate | 100-Fossil-Steam
9630 | Opacity (fossil) | Regulatory; Safety; Environmental | Stack Emission | D1 | Forced - Immediate | 2013 | Coal | CC | 100 | Fossil-Steam | RFC | Off-Peak | 1021.3333 | 40 | 1 | 1 | 9630-Opacity (fossil) | D1-Forced - Immediate | 100-Fossil-Steam
9630 | Opacity (fossil) | Regulatory; Safety; Environmental | Stack Emission | D1 | Forced - Immediate | 2013 | Coal | CC | 100 | Fossil-Steam | RFC | Off-Peak | 1058.75 | 55 | 1 | 1 | 9630-Opacity (fossil) | D1-Forced - Immediate | 100-Fossil-Steam
9630 | Opacity (fossil) | Regulatory; Safety; Environmental | Stack Emission | D1 | Forced - Immediate | 2013 | Coal | CC | 100 | Fossil-Steam | MRO | Off-Peak | 1066.6833 | 7 | 2 | 2 | 9630-Opacity (fossil) | D1-Forced - Immediate | 100-Fossil-Steam
9630 | Opacity (fossil) | Regulatory; Safety; Environmental | Stack Emission | D1 | Forced - Immediate | 2013 | Coal | CC | 100 | Fossil-Steam | SERC | Off-Peak | 1226.9833 | 13 | 1 | 1 | 9630-Opacity (fossil) | D1-Forced - Immediate | 100-Fossil-Steam
9630 | Opacity (fossil) | Regulatory; Safety; Environmental | Stack Emission | D1 | Forced - Immediate | 2013 | Coal | CC | 100 | Fossil-Steam | RFC | Off-Peak | 1242.7153 | 17.77 | 1 | 1 | 9630-Opacity (fossil) | D1-Forced - Immediate | 100-Fossil-Steam
9630 | Opacity (fossil) | Regulatory; Safety; Environmental | Stack Emission | D1 | Forced - Immediate | 2013 | Coal | CC | 100 | Fossil-Steam | MRO | Off-Peak | 1540 | 11 | 1 | 1 | 9630-Opacity (fossil) | D1-Forced - Immediate | 100-Fossil-Steam
9630 | Opacity (fossil) | Regulatory; Safety; Environmental | Stack Emission | D1 | Forced - Immediate | 2013 | Coal | CC | 100 | Fossil-Steam | RFC | Off-Peak | 4253.2 | 98 | 1 | 1 | 9630-Opacity (fossil) | D1-Forced - Immediate | 100-Fossil-Steam
9630 | Opacity (fossil) | Regulatory; Safety; Environmental | Stack Emission | D1 | Forced - Immediate | 2013 | Coal | CC | 100 | Fossil-Steam | SERC | Summer | 3.1 | 6 | 1 | 1 | 9630-Opacity (fossil) | D1-Forced - Immediate | 100-Fossil-Steam
9630 | Opacity (fossil) | Regulatory; Safety; Environmental | Stack Emission | D1 | Forced - Immediate | 2013 | Coal | CC | 100 | Fossil-Steam | MRO | Summer | 3.5 | 30 | 1 | 1 | 9630-Opacity (fossil) | D1-Forced - Immediate | 100-Fossil-Steam
9630 | Opacity (fossil) | Regulatory; Safety; Environmental | Stack Emission | D1 | Forced - Immediate | 2013 | Coal | CC | 100 | Fossil-Steam | SERC | Summer | 3.75 | 15 | 1 | 1 | 9630-Opacity (fossil) | D1-Forced - Immediate | 100-Fossil-Steam
9630 | Opacity (fossil) | Regulatory; Safety; Environmental | Stack Emission | D1 | Forced - Immediate | 2013 | Coal | CC | 100 | Fossil-Steam | WECC | Summer | 7.1667 | 10 | 1 | 1 | 9630-Opacity (fossil) | D1-Forced - Immediate | 100-Fossil-Steam
9630 | Opacity (fossil) | Regulatory; Safety; Environmental | Stack Emission | D1 | Forced - Immediate | 2013 | Coal | CC | 100 | Fossil-Steam | SERC | Summer | 18.3333 | 44 | 1 | 1 | 9630-Opacity (fossil) | D1-Forced - Immediate | 100-Fossil-Steam
9630 | Opacity (fossil) | Regulatory; Safety; Environmental | Stack Emission | D1 | Forced - Immediate | 2013 | Coal | CC | 100 | Fossil-Steam | SERC | Summer | 30.4 | 19 | 1 | 1 | 9630-Opacity (fossil) | D1-Forced - Immediate | 100-Fossil-Steam
9630 | Opacity (fossil) | Regulatory; Safety; Environmental | Stack Emission | D1 | Forced - Immediate | 2013 | Coal | CC | 100 | Fossil-Steam | RFC | Summer | 31.5 | 35 | 1 | 1 | 9630-Opacity (fossil) | D1-Forced - Immediate | 100-Fossil-Steam
9630 | Opacity (fossil) | Regulatory; Safety; Environmental | Stack Emission | D1 | Forced - Immediate | 2013 | Coal | CC | 100 | Fossil-Steam | RFC | Summer | 36.4167 | 23 | 1 | 1 | 9630-Opacity (fossil) | D1-Forced - Immediate | 100-Fossil-Steam
9630 | Opacity (fossil) | Regulatory; Safety; Environmental | Stack Emission | D1 | Forced - Immediate | 2013 | Coal | CC | 100 | Fossil-Steam | RFC | Summer | 38 | 20 | 1 | 1 | 9630-Opacity (fossil) | D1-Forced - Immediate | 100-Fossil-Steam
9630 | Opacity (fossil) | Regulatory; Safety; Environmental | Stack Emission | D1 | Forced - Immediate | 2013 | Coal | CC | 100 | Fossil-Steam | SERC | Summer | 40 | 10 | 1 | 1 | 9630-Opacity (fossil) | D1-Forced - Immediate | 100-Fossil-Steam
9630 | Opacity (fossil) | Regulatory; Safety; Environmental | Stack Emission | D1 | Forced - Immediate | 2013 | Coal | CC | 100 | Fossil-Steam | RFC | Summer | 48.6667 | 8 | 1 | 1 | 9630-Opacity (fossil) | D1-Forced - Immediate | 100-Fossil-Steam
9630 | Opacity (fossil) | Regulatory; Safety; Environmental | Stack Emission | D1 | Forced - Immediate | 2013 | Coal | CC | 100 | Fossil-Steam | NPCC | Summer | 52.8 | 32 | 1 | 1 | 9630-Opacity (fossil) | D1-Forced - Immediate | 100-Fossil-Steam
9630 | Opacity (fossil) | Regulatory; Safety; Environmental | Stack Emission | D1 | Forced - Immediate | 2013 | Coal | CC | 100 | Fossil-Steam | RFC | Summer | 74.4167 | 19 | 1 | 1 | 9630-Opacity (fossil) | D1-Forced - Immediate | 100-Fossil-Steam
9630 | Opacity (fossil) | Regulatory; Safety; Environmental | Stack Emission | D1 | Forced - Immediate | 2013 | Coal | CC | 100 | Fossil-Steam | RFC | Summer | 77.1667 | 10 | 1 | 1 | 9630-Opacity (fossil) | D1-Forced - Immediate | 100-Fossil-Steam
9630 | Opacity (fossil) | Regulatory; Safety; Environmental | Stack Emission | D1 | Forced - Immediate | 2013 | Coal | CC | 100 | Fossil-Steam | RFC | Summer | 80 | 8 | 1 | 1 | 9630-Opacity (fossil) | D1-Forced - Immediate | 100-Fossil-Steam
9630 | Opacity (fossil) | Regulatory; Safety; Environmental | Stack Emission | D1 | Forced - Immediate | 2013 | Coal | CC | 100 | Fossil-Steam | SERC | Summer | 80.5 | 15 | 1 | 1 | 9630-Opacity (fossil) | D1-Forced - Immediate | 100-Fossil-Steam
9630 | Opacity (fossil) | Regulatory; Safety; Environmental | Stack Emission | D1 | Forced - Immediate | 2013 | Coal | CC | 100 | Fossil-Steam | SERC | Summer | 89.9166 | 65 | 1 | 1 | 9630-Opacity (fossil) | D1-Forced - Immediate | 100-Fossil-Steam
9630 | Opacity (fossil) | Regulatory; Safety; Environmental | Stack Emission | D1 | Forced - Immediate | 2013 | Coal | CC | 100 | Fossil-Steam | SERC | Summer | 119.9833 | 23 | 1 | 1 | 9630-Opacity (fossil) | D1-Forced - Immediate | 100-Fossil-Steam
9630 | Opacity (fossil) | Regulatory; Safety; Environmental | Stack Emission | D1 | Forced - Immediate | 2013 | Coal | CC | 100 | Fossil-Steam | RFC | Summer | 173.6 | 28 | 1 | 1 | 9630-Opacity (fossil) | D1-Forced - Immediate | 100-Fossil-Steam
9630 | Opacity (fossil) | Regulatory; Safety; Environmental | Stack Emission | D1 | Forced - Immediate | 2013 | Coal | CC | 100 | Fossil-Steam | SERC | Summer | 192 | 160 | 1 | 1 | 9630-Opacity (fossil) | D1-Forced - Immediate | 100-Fossil-Steam
9630 | Opacity (fossil) | Regulatory; Safety; Environmental | Stack Emission | D1 | Forced - Immediate | 2013 | Coal | CC | 100 | Fossil-Steam | SERC | Summer | 199.5 | 210 | 1 | 1 | 9630-Opacity (fossil) | D1-Forced - Immediate | 100-Fossil-Steam
9630 | Opacity (fossil) | Regulatory; Safety; Environmental | Stack Emission | D1 | Forced - Immediate | 2013 | Coal | CC | 100 | Fossil-Steam | SERC | Summer | 227.1666 | 94 | 1 | 1 | 9630-Opacity (fossil) | D1-Forced - Immediate | 100-Fossil-Steam
9630 | Opacity (fossil) | Regulatory; Safety; Environmental | Stack Emission | D1 | Forced - Immediate | 2013 | Coal | CC | 100 | Fossil-Steam | SERC | Summer | 228 | 60 | 1 | 1 | 9630-Opacity (fossil) | D1-Forced - Immediate | 100-Fossil-Steam
9630 | Opacity (fossil) | Regulatory; Safety; Environmental | Stack Emission | D1 | Forced - Immediate | 2013 | Coal | CC | 100 | Fossil-Steam | RFC | Summer | 230.9999 | 315 | 1 | 1 | 9630-Opacity (fossil) | D1-Forced - Immediate | 100-Fossil-Steam
9630 | Opacity (fossil) | Regulatory; Safety; Environmental | Stack Emission | D1 | Forced - Immediate | 2013 | Coal | CC | 100 | Fossil-Steam | RFC | Summer | 233.92 | 12.9 | 1 | 1 | 9630-Opacity (fossil) | D1-Forced - Immediate | 100-Fossil-Steam
9630 | Opacity (fossil) | Regulatory; Safety; Environmental | Stack Emission | D1 | Forced - Immediate | 2013 | Coal | CC | 100 | Fossil-Steam | MRO | Summer | 270.6167 | 13 | 1 | 1 | 9630-Opacity (fossil) | D1-Forced - Immediate | 100-Fossil-Steam
9630 | Opacity (fossil) | Regulatory; Safety; Environmental | Stack Emission | D1 | Forced - Immediate | 2013 | Coal | CC | 100 | Fossil-Steam | RFC | Summer | 335.4 | 43 | 1 | 1 | 9630-Opacity (fossil) | D1-Forced - Immediate | 100-Fossil-Steam
9630 | Opacity (fossil) | Regulatory; Safety; Environmental | Stack Emission | D1 | Forced - Immediate | 2013 | Coal | CC | 100 | Fossil-Steam | RFC | Summer | 393 | 10 | 1 | 1 | 9630-Opacity (fossil) | D1-Forced - Immediate | 100-Fossil-Steam
9630 | Opacity (fossil) | Regulatory; Safety; Environmental | Stack Emission | D1 | Forced - Immediate | 2013 | Coal | CC | 100 | Fossil-Steam | SERC | Summer | 426 | 71 | 1 | 1 | 9630-Opacity (fossil) | D1-Forced - Immediate | 100-Fossil-Steam
9630 | Opacity (fossil) | Regulatory; Safety; Environmental | Stack Emission | D1 | Forced - Immediate | 2013 | Coal | CC | 100 | Fossil-Steam | SERC | Summer | 497 | 71 | 1 | 1 | 9630-Opacity (fossil) | D1-Forced - Immediate | 100-Fossil-Steam
9630 | Opacity (fossil) | Regulatory; Safety; Environmental | Stack Emission | D1 | Forced - Immediate | 2013 | Coal | CC | 100 | Fossil-Steam | SERC | Summer | 506.6665 | 190 | 1 | 1 | 9630-Opacity (fossil) | D1-Forced - Immediate | 100-Fossil-Steam
9630 | Opacity (fossil) | Regulatory; Safety; Environmental | Stack Emission | D1 | Forced - Immediate | 2013 | Coal | CC | 100 | Fossil-Steam | MRO | Summer | 625.5667 | 14 | 1 | 1 | 9630-Opacity (fossil) | D1-Forced - Immediate | 100-Fossil-Steam
9630 | Opacity (fossil) | Regulatory; Safety; Environmental | Stack Emission | D1 | Forced - Immediate | 2013 | Coal | CC | 100 | Fossil-Steam | RFC | Summer | 638 | 29 | 1 | 1 | 9630-Opacity (fossil) | D1-Forced - Immediate | 100-Fossil-Steam
9630 | Opacity (fossil) | Regulatory; Safety; Environmental | Stack Emission | D1 | Forced - Immediate | 2013 | Coal | CC | 100 | Fossil-Steam | SERC | Summer | 679.9999 | 102 | 1 | 1 | 9630-Opacity (fossil) | D1-Forced - Immediate | 100-Fossil-Steam
9630 | Opacity (fossil) | Regulatory; Safety; Environmental | Stack Emission | D1 | Forced - Immediate | 2013 | Coal | CC | 100 | Fossil-Steam | SERC | Summer | 781.1666 | 215 | 1 | 1 | 9630-Opacity (fossil) | D1-Forced - Immediate | 100-Fossil-Steam
9630 | Opacity (fossil) | Regulatory; Safety; Environmental | Stack Emission | D1 | Forced - Immediate | 2013 | Coal | CC | 100 | Fossil-Steam | SERC | Summer | 1011.4999 | 210 | 1 | 1 | 9630-Opacity (fossil) | D1-Forced - Immediate | 100-Fossil-Steam
9630 | Opacity (fossil) | Regulatory; Safety; Environmental | Stack Emission | D1 | Forced - Immediate | 2013 | Coal | CC | 100 | Fossil-Steam | SERC | Summer | 1037 | 61 | 1 | 1 | 9630-Opacity (fossil) | D1-Forced - Immediate | 100-Fossil-Steam
9630 | Opacity (fossil) | Regulatory; Safety; Environmental | Stack Emission | D1 | Forced - Immediate | 2013 | Coal | CC | 100 | Fossil-Steam | RFC | Summer | 3693.5 | 415 | 1 | 1 | 9630-Opacity (fossil) | D1-Forced - Immediate | 100-Fossil-Steam
9630 | Opacity (fossil) | Regulatory; Safety; Environmental | Stack Emission | D1 | Forced - Immediate | 2013 | Coal | CC | 100 | Fossil-Steam | RFC | Summer | 7987.3333 | 40 | 1 | 1 | 9630-Opacity (fossil) | D1-Forced - Immediate | 100-Fossil-Steam
9630 | Opacity (fossil) | Regulatory; Safety; Environmental | Stack Emission | D1 | Forced - Immediate | 2013 | Coal | CC | 100 | Fossil-Steam | WECC | Winter | 9.9 | 11 | 1 | 1 | 9630-Opacity (fossil) | D1-Forced - Immediate | 100-Fossil-Steam
9630 | Opacity (fossil) | Regulatory; Safety; Environmental | Stack Emission | D1 | Forced - Immediate | 2013 | Coal | CC | 100 | Fossil-Steam | WECC | Winter | 12.5 | 30 | 1 | 1 | 9630-Opacity (fossil) | D1-Forced - Immediate | 100-Fossil-Steam
9630 | Opacity (fossil) | Regulatory; Safety; Environmental | Stack Emission | D1 | Forced - Immediate | 2013 | Coal | CC | 100 | Fossil-Steam | WECC | Winter | 16.8 | 14 | 1 | 1 | 9630-Opacity (fossil) | D1-Forced - Immediate | 100-Fossil-Steam
9630 | Opacity (fossil) | Regulatory; Safety; Environmental | Stack Emission | D1 | Forced - Immediate | 2013 | Coal | CC | 100 | Fossil-Steam | WECC | Winter | 25.2 | 36 | 1 | 1 | 9630-Opacity (fossil) | D1-Forced - Immediate | 100-Fossil-Steam
9630 | Opacity (fossil) | Regulatory; Safety; Environmental | Stack Emission | D1 | Forced - Immediate | 2013 | Coal | CC | 100 | Fossil-Steam | WECC | Winter | 25.9 | 42 | 1 | 1 | 9630-Opacity (fossil) | D1-Forced - Immediate | 100-Fossil-Steam
9630 | Opacity (fossil) | Regulatory; Safety; Environmental | Stack Emission | D1 | Forced - Immediate | 2013 | Coal | CC | 100 | Fossil-Steam | RFC | Winter | 39.75 | 9 | 1 | 1 | 9630-Opacity (fossil) | D1-Forced - Immediate | 100-Fossil-Steam
9630 | Opacity (fossil) | Regulatory; Safety; Environmental | Stack Emission | D1 | Forced - Immediate | 2013 | Coal | CC | 100 | Fossil-Steam | WECC | Winter | 43.2 | 36 | 1 | 1 | 9630-Opacity (fossil) | D1-Forced - Immediate | 100-Fossil-Steam
9630 | Opacity (fossil) | Regulatory; Safety; Environmental | Stack Emission | D1 | Forced - Immediate | 2013 | Coal | CC | 100 | Fossil-Steam | RFC | Winter | 44.6667 | 20 | 1 | 1 | 9630-Opacity (fossil) | D1-Forced - Immediate | 100-Fossil-Steam
9630 | Opacity (fossil) | Regulatory; Safety; Environmental | Stack Emission | D1 | Forced - Immediate | 2013 | Coal | CC | 100 | Fossil-Steam | SERC | Winter | 48.4 | 66 | 1 | 1 | 9630-Opacity (fossil) | D1-Forced - Immediate | 100-Fossil-Steam
9630 | Opacity (fossil) | Regulatory; Safety; Environmental | Stack Emission | D1 | Forced - Immediate | 2013 | Coal | CC | 100 | Fossil-Steam | RFC | Winter | 130.5 | 58 | 1 | 1 | 9630-Opacity (fossil) | D1-Forced - Immediate | 100-Fossil-Steam
9630 | Opacity (fossil) | Regulatory; Safety; Environmental | Stack Emission | D1 | Forced - Immediate | 2013 | Coal | CC | 100 | Fossil-Steam | MRO | Winter | 136.4 | 66 | 1 | 1 | 9630-Opacity (fossil) | D1-Forced - Immediate | 100-Fossil-Steam
9630 | Opacity (fossil) | Regulatory; Safety; Environmental | Stack Emission | D1 | Forced - Immediate | 2013 | Coal | CC | 100 | Fossil-Steam | RFC | Winter | 148.6333 | 26 | 1 | 1 | 9630-Opacity (fossil) | D1-Forced - Immediate | 100-Fossil-Steam
9630 | Opacity (fossil) | Regulatory; Safety; Environmental | Stack Emission | D1 | Forced - Immediate | 2013 | Coal | CC | 100 | Fossil-Steam | MRO | Winter | 168.3667 | 2 | 1 | 1 | 9630-Opacity (fossil) | D1-Forced - Immediate | 100-Fossil-Steam
9630 | Opacity (fossil) | Regulatory; Safety; Environmental | Stack Emission | D1 | Forced - Immediate | 2013 | Coal | CC | 100 | Fossil-Steam | RFC | Winter | 192.3999 | 78 | 1 | 1 | 9630-Opacity (fossil) | D1-Forced - Immediate | 100-Fossil-Steam
9630 | Opacity (fossil) | Regulatory; Safety; Environmental | Stack Emission | D1 | Forced - Immediate | 2013 | Coal | CC | 100 | Fossil-Steam | WECC | Winter | 208.75 | 15 | 1 | 1 | 9630-Opacity (fossil) | D1-Forced - Immediate | 100-Fossil-Steam
9630 | Opacity (fossil) | Regulatory; Safety; Environmental | Stack Emission | D1 | Forced - Immediate | 2013 | Coal | CC | 100 | Fossil-Steam | RFC | Winter | 214.1333 | 22 | 1 | 1 | 9630-Opacity (fossil) | D1-Forced - Immediate | 100-Fossil-Steam
9630 | Opacity (fossil) | Regulatory; Safety; Environmental | Stack Emission | D1 | Forced - Immediate | 2013 | Coal | CC | 100 | Fossil-Steam | MRO | Winter | 289.5667 | 14 | 1 | 1 | 9630-Opacity (fossil) | D1-Forced - Immediate | 100-Fossil-Steam
9630 | Opacity (fossil) | Regulatory; Safety; Environmental | Stack Emission | D1 | Forced - Immediate | 2013 | Coal | CC | 100 | Fossil-Steam | WECC | Winter | 292.25 | 35 | 1 | 1 | 9630-Opacity (fossil) | D1-Forced - Immediate | 100-Fossil-Steam
9630 | Opacity (fossil) | Regulatory; Safety; Environmental | Stack Emission | D1 | Forced - Immediate | 2013 | Coal | CC | 100 | Fossil-Steam | WECC | Winter | 298.8 | 27 | 1 | 1 | 9630-Opacity (fossil) | D1-Forced - Immediate | 100-Fossil-Steam
9630 | Opacity (fossil) | Regulatory; Safety; Environmental | Stack Emission | D1 | Forced - Immediate | 2013 | Coal | CC | 100 | Fossil-Steam | RFC | Winter | 370.8333 | 178 | 1 | 1 | 9630-Opacity (fossil) | D1-Forced - Immediate | 100-Fossil-Steam
9630 | Opacity (fossil) | Regulatory; Safety; Environmental | Stack Emission | D1 | Forced - Immediate | 2013 | Coal | CC | 100 | Fossil-Steam | SERC | Winter | 377 | 94.25 | 1 | 1 | 9630-Opacity (fossil) | D1-Forced - Immediate | 100-Fossil-Steam
9630 | Opacity (fossil) | Regulatory; Safety; Environmental | Stack Emission | D1 | Forced - Immediate | 2013 | Coal | CC | 100 | Fossil-Steam | RFC | Winter | 456.2666 | 118 | 1 | 1 | 9630-Opacity (fossil) | D1-Forced - Immediate | 100-Fossil-Steam
9630 | Opacity (fossil) | Regulatory; Safety; Environmental | Stack Emission | D1 | Forced - Immediate | 2013 | Coal | CC | 100 | Fossil-Steam | RFC | Winter | 547.1666 | 98 | 1 | 1 | 9630-Opacity (fossil) | D1-Forced - Immediate | 100-Fossil-Steam
9630 | Opacity (fossil) | Regulatory; Safety; Environmental | Stack Emission | D1 | Forced - Immediate | 2013 | Coal | CC | 100 | Fossil-Steam | MRO | Winter | 750.75 | 35 | 1 | 1 | 9630-Opacity (fossil) | D1-Forced - Immediate | 100-Fossil-Steam
9630 | Opacity (fossil) | Regulatory; Safety; Environmental | Stack Emission | D1 | Forced - Immediate | 2013 | Coal | CC | 100 | Fossil-Steam | MRO | Winter | 793.8 | 98 | 1 | 1 | 9630-Opacity (fossil) | D1-Forced - Immediate | 100-Fossil-Steam
9630 | Opacity (fossil) | Regulatory; Safety; Environmental | Stack Emission | D1 | Forced - Immediate | 2013 | Coal | CC | 100 | Fossil-Steam | MRO | Winter | 801.45 | 39 | 1 | 1 | 9630-Opacity (fossil) | D1-Forced - Immediate | 100-Fossil-Steam
9630 | Opacity (fossil) | Regulatory; Safety; Environmental | Stack Emission | D1 | Forced - Immediate | 2013 | Coal | CC | 100 | Fossil-Steam | SERC | Winter | 810.5832 | 137 | 1 | 1 | 9630-Opacity (fossil) | D1-Forced - Immediate | 100-Fossil-Steam
9630 | Opacity (fossil) | Regulatory; Safety; Environmental | Stack Emission | D1 | Forced - Immediate | 2013 | Coal | CC | 100 | Fossil-Steam | RFC | Winter | 878.7999 | 78 | 1 | 1 | 9630-Opacity (fossil) | D1-Forced - Immediate | 100-Fossil-Steam
9630 | Opacity (fossil) | Regulatory; Safety; Environmental | Stack Emission | D1 | Forced - Immediate | 2013 | Coal | CC | 100 | Fossil-Steam | RFC | Winter | 882.4433 | 41.3 | 1 | 1 | 9630-Opacity (fossil) | D1-Forced - Immediate | 100-Fossil-Steam
9630 | Opacity (fossil) | Regulatory; Safety; Environmental | Stack Emission | D1 | Forced - Immediate | 2013 | Coal | CC | 100 | Fossil-Steam | RFC | Winter | 1329.5333 | 98 | 1 | 1 | 9630-Opacity (fossil) | D1-Forced - Immediate | 100-Fossil-Steam
9630 | Opacity (fossil) | Regulatory; Safety; Environmental | Stack Emission | D1 | Forced - Immediate | 2013 | Coal | CC | 100 | Fossil-Steam | RFC | Winter | 1390.6666 | 40 | 1 | 1 | 9630-Opacity (fossil) | D1-Forced - Immediate | 100-Fossil-Steam
9630 | Opacity (fossil) | Regulatory; Safety; Environmental | Stack Emission | D1 | Forced - Immediate | 2013 | Coal | CC | 100 | Fossil-Steam | RFC | Winter | 1447.4666 | 118 | 1 | 1 | 9630-Opacity (fossil) | D1-Forced - Immediate | 100-Fossil-Steam
9630 | Opacity (fossil) | Regulatory; Safety; Environmental | Stack Emission | D1 | Forced - Immediate | 2013 | Coal | CC | 100 | Fossil-Steam | SERC | Winter | 2299 | 121 | 1 | 2 | 9630-Opacity (fossil) | D1-Forced - Immediate | 100-Fossil-Steam
9630 | Opacity (fossil) | Regulatory; Safety; Environmental | Stack Emission | D1 | Forced - Immediate | 2013 | Coal | CC | 100 | Fossil-Steam | SERC | Winter | 2301.8666 | 166 | 1 | 1 | 9630-Opacity (fossil) | D1-Forced - Immediate | 100-Fossil-Steam
9630 | Opacity (fossil) | Regulatory; Safety; Environmental | Stack Emission | D1 | Forced - Immediate | 2013 | Coal | CC | 100 | Fossil-Steam | SERC | Winter | 2912 | 91 | 1 | 1 | 9630-Opacity (fossil) | D1-Forced - Immediate | 100-Fossil-Steam
9630 | Opacity (fossil) | Regulatory; Safety; Environmental | Stack Emission | D1 | Forced - Immediate | 2013 | Coal | CC | 100 | Fossil-Steam | RFC | Winter | 2919.2 | 178 | 1 | 1 | 9630-Opacity (fossil) | D1-Forced - Immediate | 100-Fossil-Steam
9630 | Opacity (fossil) | Regulatory; Safety; Environmental | Stack Emission | D1 | Forced - Immediate | 2013 | Coal | CC | 100 | Fossil-Steam | RFC | Winter | 25361 | 7 | 1 | 2 | 9630-Opacity (fossil) | D1-Forced - Immediate | 100-Fossil-Steam
9630 | Opacity (fossil) | Regulatory; Safety; Environmental | Stack Emission | D1 | Forced - Immediate | 2013 | Coal | LI | 100 | Fossil-Steam | TRE | Off-Peak | 98 | 14 | 1 | 1 | 9630-Opacity (fossil) | D1-Forced - Immediate | 100-Fossil-Steam
9630 | Opacity (fossil) | Regulatory; Safety; Environmental | Stack Emission | D1 | Forced - Immediate | 2013 | Coal | LI | 100 | Fossil-Steam | TRE | Summer | 26 | 13 | 1 | 1 | 9630-Opacity (fossil) | D1-Forced - Immediate | 100-Fossil-Steam
9630 | Opacity (fossil) | Regulatory; Safety; Environmental | Stack Emission | D1 | Forced - Immediate | 2013 | Coal | LI | 100 | Fossil-Steam | TRE | Summer | 50.01 | 16.67 | 1 | 1 | 9630-Opacity (fossil) | D1-Forced - Immediate | 100-Fossil-Steam
9630 | Opacity (fossil) | Regulatory; Safety; Environmental | Stack Emission | D1 | Forced - Immediate | 2013 | Coal | LI | 100 | Fossil-Steam | TRE | Summer | 349.96 | 13.46 | 1 | 1 | 9630-Opacity (fossil) | D1-Forced - Immediate | 100-Fossil-Steam
9630 | Opacity (fossil) | Regulatory; Safety; Environmental | Stack Emission | D1 | Forced - Immediate | 2013 | Coal | LI | 100 | Fossil-Steam | TRE | Summer | 405.02 | 28.93 | 1 | 1 | 9630-Opacity (fossil) | D1-Forced - Immediate | 100-Fossil-Steam
9630 | Opacity (fossil) | Regulatory; Safety; Environmental | Stack Emission | D1 | Forced - Immediate | 2013 | Coal | LI | 100 | Fossil-Steam | TRE | Summer | 1001 | 143 | 1 | 1 | 9630-Opacity (fossil) | D1-Forced - Immediate | 100-Fossil-Steam
9630 | Opacity (fossil) | Regulatory; Safety; Environmental | Stack Emission | D1 | Forced - Immediate | 2013 | Coal | LI | 100 | Fossil-Steam | SERC | Summer | 21205.0416 | 76.3 | 1 | 1 | 9630-Opacity (fossil) | D1-Forced - Immediate | 100-Fossil-Steam
9630 | Opacity (fossil) | Regulatory; Safety; Environmental | Stack Emission | D1 | Forced - Immediate | 2013 | Coal | LI | 100 | Fossil-Steam | TRE | Winter | 496.1 | 22.55 | 1 | 1 | 9630-Opacity (fossil) | D1-Forced - Immediate | 100-Fossil-Steam
9630 | Opacity (fossil) | Regulatory; Safety; Environmental | Stack Emission | D1 | Forced - Immediate | 2013 | Oil | DI | 100 | Fossil-Steam | RFC | Off-Peak | 408.3332 | 245 | 1 | 1 | 9630-Opacity (fossil) | D1-Forced - Immediate | 100-Fossil-Steam
9630 | Opacity (fossil) | Regulatory; Safety; Environmental | Stack Emission | D1 | Forced - Immediate | 2013 | Oil | DI | 100 | Fossil-Steam | RFC | Summer | 829.4166 | 185 | 1 | 1 | 9630-Opacity (fossil) | D1-Forced - Immediate | 100-Fossil-Steam
9630 | Opacity (fossil) | Regulatory; Safety; Environmental | Stack Emission | D1 | Forced - Immediate | 2013 | Oil | OO | 100 | Fossil-Steam | NPCC | Off-Peak | 9.3332 | 140 | 1 | 1 | 9630-Opacity (fossil) | D1-Forced - Immediate | 100-Fossil-Steam
9630 | Opacity (fossil) | Regulatory; Safety; Environmental | Stack Emission | D1 | Forced - Immediate | 2013 | Oil | OO | 100 | Fossil-Steam | NPCC | Summer | 10.5 | 30 | 1 | 1 | 9630-Opacity (fossil) | D1-Forced - Immediate | 100-Fossil-Steam
9630 | Opacity (fossil) | Regulatory; Safety; Environmental | Stack Emission | D1 | Forced - Immediate | 2013 | Oil | OO | 100 | Fossil-Steam | NPCC | Summer | 81.6666 | 100 | 1 | 1 | 9630-Opacity (fossil) | D1-Forced - Immediate | 100-Fossil-Steam
9630 | Opacity (fossil) | Regulatory; Safety; Environmental | Stack Emission | D1 | Forced - Immediate | 2013 | Oil | OO | 100 | Fossil-Steam | NPCC | Winter | 39 | 130 | 1 | 1 | 9630-Opacity (fossil) | D1-Forced - Immediate | 100-Fossil-Steam
9630 | Opacity (fossil) | Regulatory; Safety; Environmental | Stack Emission | D2 | Forced - Delayed | 2013 | Coal | CC | 100 | Fossil-Steam | RFC | Off-Peak | 0.35 | 3 | 1 | 1 | 9630-Opacity (fossil) | D2-Forced - Delayed | 100-Fossil-Steam
9630 | Opacity (fossil) | Regulatory; Safety; Environmental | Stack Emission | D2 | Forced - Delayed | 2013 | Coal | CC | 100 | Fossil-Steam | RFC | Off-Peak | 5.3 | 6 | 1 | 1 | 9630-Opacity (fossil) | D2-Forced - Delayed | 100-Fossil-Steam
9630 | Opacity (fossil) | Regulatory; Safety; Environmental | Stack Emission | D2 | Forced - Delayed | 2013 | Coal | CC | 100 | Fossil-Steam | RFC | Off-Peak | 134.5667 | 22 | 1 | 1 | 9630-Opacity (fossil) | D2-Forced - Delayed | 100-Fossil-Steam
9630 | Opacity (fossil) | Regulatory; Safety; Environmental | Stack Emission | D2 | Forced - Delayed | 2013 | Coal | CC | 100 | Fossil-Steam | RFC | Off-Peak | 151.4333 | 2 | 1 | 1 | 9630-Opacity (fossil) | D2-Forced - Delayed | 100-Fossil-Steam
9630 | Opacity (fossil) | Regulatory; Safety; Environmental | Stack Emission | D2 | Forced - Delayed | 2013 | Coal | CC | 100 | Fossil-Steam | RFC | Off-Peak | 364.25 | 31 | 1 | 1 | 9630-Opacity (fossil) | D2-Forced - Delayed | 100-Fossil-Steam
9630 | Opacity (fossil) | Regulatory; Safety; Environmental | Stack Emission | D2 | Forced - Delayed | 2013 | Coal | CC | 100 | Fossil-Steam | RFC | Off-Peak | 445.5 | 9 | 1 | 1 | 9630-Opacity (fossil) | D2-Forced - Delayed | 100-Fossil-Steam
9630 | Opacity (fossil) | Regulatory; Safety; Environmental | Stack Emission | D2 | Forced - Delayed | 2013 | Coal | CC | 100 | Fossil-Steam | RFC | Off-Peak | 586.9333 | 16 | 1 | 1 | 9630-Opacity (fossil) | D2-Forced - Delayed | 100-Fossil-Steam
9630 | Opacity (fossil) | Regulatory; Safety; Environmental | Stack Emission | D2 | Forced - Delayed | 2013 | Coal | CC | 100 | Fossil-Steam | RFC | Off-Peak | 588 | 84 | 1 | 1 | 9630-Opacity (fossil) | D2-Forced - Delayed | 100-Fossil-Steam
9630 | Opacity (fossil) | Regulatory; Safety; Environmental | Stack Emission | D2 | Forced - Delayed | 2013 | Coal | CC | 100 | Fossil-Steam | RFC | Summer | 22 | 11 | 1 | 1 | 9630-Opacity (fossil) | D2-Forced - Delayed | 100-Fossil-Steam
9630 | Opacity (fossil) | Regulatory; Safety; Environmental | Stack Emission | D2 | Forced - Delayed | 2013 | Coal | CC | 100 | Fossil-Steam | RFC | Summer | 59 | 59 | 1 | 1 | 9630-Opacity (fossil) | D2-Forced - Delayed | 100-Fossil-Steam
9630 | Opacity (fossil) | Regulatory; Safety; Environmental | Stack Emission | D2 | Forced - Delayed | 2013 | Coal | CC | 100 | Fossil-Steam | RFC | Summer | 80 | 20 | 1 | 1 | 9630-Opacity (fossil) | D2-Forced - Delayed | 100-Fossil-Steam
9630 | Opacity (fossil) | Regulatory; Safety; Environmental | Stack Emission | D2 | Forced - Delayed | 2013 | Coal | CC | 100 | Fossil-Steam | RFC | Summer | 280 | 20 | 1 | 1 | 9630-Opacity (fossil) | D2-Forced - Delayed | 100-Fossil-Steam
9630 | Opacity (fossil) | Regulatory; Safety; Environmental | Stack Emission | D2 | Forced - Delayed | 2013 | Coal | CC | 100 | Fossil-Steam | RFC | Summer | 667.5 | 18 | 1 | 1 | 9630-Opacity (fossil) | D2-Forced - Delayed | 100-Fossil-Steam
9630 | Opacity (fossil) | Regulatory; Safety; Environmental | Stack Emission | D2 | Forced - Delayed | 2013 | Coal | CC | 100 | Fossil-Steam | RFC | Winter | 23.4667 | 4 | 1 | 1 | 9630-Opacity (fossil) | D2-Forced - Delayed | 100-Fossil-Steam
9630 | Opacity (fossil) | Regulatory; Safety; Environmental | Stack Emission | D2 | Forced - Delayed | 2013 | Coal | CC | 100 | Fossil-Steam | MRO | Winter | 38.8749 | 93.3 | 1 | 1 | 9630-Opacity (fossil) | D2-Forced - Delayed | 100-Fossil-Steam
9630 | Opacity (fossil) | Regulatory; Safety; Environmental | Stack Emission | D2 | Forced - Delayed | 2013 | Coal | CC | 100 | Fossil-Steam | RFC | Winter | 420 | 70 | 1 | 1 | 9630-Opacity (fossil) | D2-Forced - Delayed | 100-Fossil-Steam
9630 | Opacity (fossil) | Regulatory; Safety; Environmental | Stack Emission | D2 | Forced - Delayed | 2013 | Coal | LI | 100 | Fossil-Steam | TRE | Off-Peak | 368 | 184 | 1 | 1 | 9630-Opacity (fossil) | D2-Forced - Delayed | 100-Fossil-Steam
9630 | Opacity (fossil) | Regulatory; Safety; Environmental | Stack Emission | D3 | Forced - Postponed | 2013 | Coal | CC | 100 | Fossil-Steam | RFC | Off-Peak | 1681.6666 | 100 | 1 | 1 | 9630-Opacity (fossil) | D3-Forced - Postponed | 100-Fossil-Steam
9630 | Opacity (fossil) | Regulatory; Safety; Environmental | Stack Emission | D3 | Forced - Postponed | 2013 | Coal | CC | 100 | Fossil-Steam | RFC | Off-Peak | 5890.3331 | 820 | 1 | 1 | 9630-Opacity (fossil) | D3-Forced - Postponed | 100-Fossil-Steam
9630 | Opacity (fossil) | Regulatory; Safety; Environmental | Stack Emission | D3 | Forced - Postponed | 2013 | Coal | CC | 100 | Fossil-Steam | RFC | Off-Peak | 6560 | 820 | 1 | 2 | 9630-Opacity (fossil) | D3-Forced - Postponed | 100-Fossil-Steam
9630 | Opacity (fossil) | Regulatory; Safety; Environmental | Stack Emission | D3 | Forced - Postponed | 2013 | Coal | CC | 100 | Fossil-Steam | RFC | Winter | 350 | 50 | 1 | 1 | 9630-Opacity (fossil) | D3-Forced - Postponed | 100-Fossil-Steam
9630 | Opacity (fossil) | Regulatory; Safety; Environmental | Stack Emission | D1 | Forced - Immediate | 2013 | Coal | CC | 100 | Fossil-Steam | SERC | Summer | 6.75 | 15 | 1 | 1 | 9630-Opacity (fossil) | D1-Forced - Immediate | 100-Fossil-Steam
9630 | Opacity (fossil) | Regulatory; Safety; Environmental | Stack Emission | D1 | Forced - Immediate | 2013 | Coal | CC | 100 | Fossil-Steam | RFC | Summer | 7.6 | 8 | 1 | 1 | 9630-Opacity (fossil) | D1-Forced - Immediate | 100-Fossil-Steam
9630 | Opacity (fossil) | Regulatory; Safety; Environmental | Stack Emission | D1 | Forced - Immediate | 2013 | Coal | CC | 100 | Fossil-Steam | WECC | Summer | 8.1333 | 8 | 1 | 1 | 9630-Opacity (fossil) | D1-Forced - Immediate | 100-Fossil-Steam
9630 | Opacity (fossil) | Regulatory; Safety; Environmental | Stack Emission | D1 | Forced - Immediate | 2013 | Coal | CC | 100 | Fossil-Steam | SERC | Summer | 8.2167 | 17 | 1 | 1 | 9630-Opacity (fossil) | D1-Forced - Immediate | 100-Fossil-Steam
9630 | Opacity (fossil) | Regulatory; Safety; Environmental | Stack Emission | D1 | Forced - Immediate | 2013 | Coal | CC | 100 | Fossil-Steam | MRO | Summer | 8.3333 | 50 | 1 | 1 | 9630-Opacity (fossil) | D1-Forced - Immediate | 100-Fossil-Steam
9630 | Opacity (fossil) | Regulatory; Safety; Environmental | Stack Emission | D1 | Forced - Immediate | 2013 | Coal | CC | 100 | Fossil-Steam | RFC | Summer | 10.6167 | 13 | 1 | 1 | 9630-Opacity (fossil) | D1-Forced - Immediate | 100-Fossil-Steam
9630 | Opacity (fossil) | Regulatory; Safety; Environmental | Stack Emission | D1 | Forced - Immediate | 2013 | Coal | CC | 100 | Fossil-Steam | RFC | Summer | 11.1167 | 23 | 1 | 1 | 9630-Opacity (fossil) | D1-Forced - Immediate | 100-Fossil-Steam
9630 | Opacity (fossil) | Regulatory; Safety; Environmental | Stack Emission | D1 | Forced - Immediate | 2013 | Coal | CC | 100 | Fossil-Steam | WECC | Summer | 14.8167 | 7 | 1 | 1 | 9630-Opacity (fossil) | D1-Forced - Immediate | 100-Fossil-Steam
9630 | Opacity (fossil) | Regulatory; Safety; Environmental | Stack Emission | D1 | Forced - Immediate | 2013 | Coal | CC | 100 | Fossil-Steam | SERC | Summer | 20.5 | 5 | 1 | 1 | 9630-Opacity (fossil) | D1-Forced - Immediate | 100-Fossil-Steam
9630 | Opacity (fossil) | Regulatory; Safety; Environmental | Stack Emission | D1 | Forced - Immediate | 2013 | Coal | CC | 100 | Fossil-Steam | SERC | Summer | 23 | 23 | 1 | 1 | 9630-Opacity (fossil) | D1-Forced - Immediate | 100-Fossil-Steam
9630 | Opacity (fossil) | Regulatory; Safety; Environmental | Stack Emission | D1 | Forced - Immediate | 2013 | Coal | CC | 100 | Fossil-Steam | RFC | Summer | 24 | 8 | 1 | 1 | 9630-Opacity (fossil) | D1-Forced - Immediate | 100-Fossil-Steam
9630 | Opacity (fossil) | Regulatory; Safety; Environmental | Stack Emission | D1 | Forced - Immediate | 2013 | Coal | CC | 100 | Fossil-Steam | SERC | Summer | 38.8667 | 44 | 1 | 1 | 9630-Opacity (fossil) | D1-Forced - Immediate | 100-Fossil-Steam
9630 | Opacity (fossil) | Regulatory; Safety; Environmental | Stack Emission | D1 | Forced - Immediate | 2013 | Coal | CC | 100 | Fossil-Steam | WECC | Summer | 52.8 | 36 | 1 | 1 | 9630-Opacity (fossil) | D1-Forced - Immediate | 100-Fossil-Steam
9630 | Opacity (fossil) | Regulatory; Safety; Environmental | Stack Emission | D1 | Forced - Immediate | 2013 | Coal | CC | 100 | Fossil-Steam | SERC | Summer | 59.5833 | 65 | 1 | 1 | 9630-Opacity (fossil) | D1-Forced - Immediate | 100-Fossil-Steam
9630 | Opacity (fossil) | Regulatory; Safety; Environmental | Stack Emission | D1 | Forced - Immediate | 2013 | Coal | CC | 100 | Fossil-Steam | RFC | Summer | 59.8333 | 10 | 1 | 1 | 9630-Opacity (fossil) | D1-Forced - Immediate | 100-Fossil-Steam
9630 | Opacity (fossil) | Regulatory; Safety; Environmental | Stack Emission | D1 | Forced - Immediate | 2013 | Coal | CC | 100 | Fossil-Steam | SERC | Summer | 62.4999 | 150 | 1 | 1 | 9630-Opacity (fossil) | D1-Forced - Immediate | 100-Fossil-Steam
9630 | Opacity (fossil) | Regulatory; Safety; Environmental | Stack Emission | D1 | Forced - Immediate | 2013 | Coal | CC | 100 | Fossil-Steam | RFC | Summer | 97.35 | 33 | 1 | 1 | 9630-Opacity (fossil) | D1-Forced - Immediate | 100-Fossil-Steam
9630 | Opacity (fossil) | Regulatory; Safety; Environmental | Stack Emission | D1 | Forced - Immediate | 2013 | Coal | CC | 100 | Fossil-Steam | SERC | Summer | 106.5 | 15 | 1 | 1 | 9630-Opacity (fossil) | D1-Forced - Immediate | 100-Fossil-Steam
9630 | Opacity (fossil) | Regulatory; Safety; Environmental | Stack Emission | D1 | Forced - Immediate | 2013 | Coal | CC | 100 | Fossil-Steam | NPCC | Summer | 111.3 | 185.5 | 1 | 1 | 9630-Opacity (fossil) | D1-Forced - Immediate | 100-Fossil-Steam
9630 | Opacity (fossil) | Regulatory; Safety; Environmental | Stack Emission | D1 | Forced - Immediate | 2013 | Coal | CC | 100 | Fossil-Steam | RFC | Summer | 112 | 40 | 1 | 1 | 9630-Opacity (fossil) | D1-Forced - Immediate | 100-Fossil-Steam
9630 | Opacity (fossil) | Regulatory; Safety; Environmental | Stack Emission | D1 | Forced - Immediate | 2013 | Coal | CC | 100 | Fossil-Steam | RFC | Summer | 118 | 10 | 1 | 1 | 9630-Opacity (fossil) | D1-Forced - Immediate | 100-Fossil-Steam
9630 | Opacity (fossil) | Regulatory; Safety; Environmental | Stack Emission | D1 | Forced - Immediate | 2013 | Coal | CC | 100 | Fossil-Steam | RFC | Summer | 132.3667 | 38 | 1 | 1 | 9630-Opacity (fossil) | D1-Forced - Immediate | 100-Fossil-Steam
9630 | Opacity (fossil) | Regulatory; Safety; Environmental | Stack Emission | D1 | Forced - Immediate | 2013 | Coal | CC | 100 | Fossil-Steam | MRO | Summer | 224.5833 | 35 | 1 | 1 | 9630-Opacity (fossil) | D1-Forced - Immediate | 100-Fossil-Steam
9630 | Opacity (fossil) | Regulatory; Safety; Environmental | Stack Emission | D1 | Forced - Immediate | 2013 | Coal | CC | 100 | Fossil-Steam | RFC | Summer | 230.5333 | 28 | 1 | 1 | 9630-Opacity (fossil) | D1-Forced - Immediate | 100-Fossil-Steam
9630 | Opacity (fossil) | Regulatory; Safety; Environmental | Stack Emission | D1 | Forced - Immediate | 2013 | Coal | CC | 100 | Fossil-Steam | RFC | Summer | 234.2666 | 28 | 1 | 1 | 9630-Opacity (fossil) | D1-Forced - Immediate | 100-Fossil-Steam
9630 | Opacity (fossil) | Regulatory; Safety; Environmental | Stack Emission | D1 | Forced - Immediate | 2013 | Coal | CC | 100 | Fossil-Steam | RFC | Summer | 308 | 30 | 1 | 1 | 9630-Opacity (fossil) | D1-Forced - Immediate | 100-Fossil-Steam
9630 | Opacity (fossil) | Regulatory; Safety; Environmental | Stack Emission | D1 | Forced - Immediate | 2013 | Coal | CC | 100 | Fossil-Steam | RFC | Summer | 308 | 44 | 1 | 1 | 9630-Opacity (fossil) | D1-Forced - Immediate | 100-Fossil-Steam
9630 | Opacity (fossil) | Regulatory; Safety; Environmental | Stack Emission | U1 | Forced - Immediate | 2013 | Coal | CC | 100 | Fossil-Steam | RFC | Off-Peak | 8960.0833 | 95 | 1 | 1 | 9630-Opacity (fossil) | U1-Forced - Immediate | 100-Fossil-Steam
9630 | Opacity (fossil) | Regulatory; Safety; Environmental | Stack Emission | D1 | Forced - Immediate | 2013 | Coal | CC | 100 | Fossil-Steam | NPCC | Summer | 321.275 | 35.5 | 1 | 1 | 9630-Opacity (fossil) | D1-Forced - Immediate | 100-Fossil-Steam
9630 | Opacity (fossil) | Regulatory; Safety; Environmental | Stack Emission | D1 | Forced - Immediate | 2013 | Coal | CC | 100 | Fossil-Steam | RFC | Summer | 364.1 | 33 | 1 | 1 | 9630-Opacity (fossil) | D1-Forced - Immediate | 100-Fossil-Steam
9630 | Opacity (fossil) | Regulatory; Safety; Environmental | Stack Emission | D1 | Forced - Immediate | 2013 | Coal | CC | 100 | Fossil-Steam | MRO | Summer | 434.5833 | 35 | 1 | 1 | 9630-Opacity (fossil) | D1-Forced - Immediate | 100-Fossil-Steam
9630 | Opacity (fossil) | Regulatory; Safety; Environmental | Stack Emission | D1 | Forced - Immediate | 2013 | Coal | CC | 100 | Fossil-Steam | SERC | Summer | 536 | 134 | 1 | 1 | 9630-Opacity (fossil) | D1-Forced - Immediate | 100-Fossil-Steam
9630 | Opacity (fossil) | Regulatory; Safety; Environmental | Stack Emission | D1 | Forced - Immediate | 2013 | Coal | CC | 100 | Fossil-Steam | RFC | Summer | 557.3333 | 55 | 1 | 1 | 9630-Opacity (fossil) | D1-Forced - Immediate | 100-Fossil-Steam
9630 | Opacity (fossil) | Regulatory; Safety; Environmental | Stack Emission | D1 | Forced - Immediate | 2013 | Coal | CC | 100 | Fossil-Steam | MRO | Summer | 589.4 | 14 | 1 | 1 | 9630-Opacity (fossil) | D1-Forced - Immediate | 100-Fossil-Steam
9630 | Opacity (fossil) | Regulatory; Safety; Environmental | Stack Emission | D1 | Forced - Immediate | 2013 | Coal | CC | 100 | Fossil-Steam | SERC | Summer | 691.1666 | 65 | 1 | 1 | 9630-Opacity (fossil) | D1-Forced - Immediate | 100-Fossil-Steam
9630 | Opacity (fossil) | Regulatory; Safety; Environmental | Stack Emission | D1 | Forced - Immediate | 2013 | Coal | CC | 100 | Fossil-Steam | SERC | Summer | 691.6665 | 500 | 1 | 1 | 9630-Opacity (fossil) | D1-Forced - Immediate | 100-Fossil-Steam
9630 | Opacity (fossil) | Regulatory; Safety; Environmental | Stack Emission | D1 | Forced - Immediate | 2013 | Coal | CC | 100 | Fossil-Steam | RFC | Summer | 704 | 352 | 1 | 1 | 9630-Opacity (fossil) | D1-Forced - Immediate | 100-Fossil-Steam
9630 | Opacity (fossil) | Regulatory; Safety; Environmental | Stack Emission | D1 | Forced - Immediate | 2013 | Coal | CC | 100 | Fossil-Steam | RFC | Summer | 737.45 | 21 | 1 | 1 | 9630-Opacity (fossil) | D1-Forced - Immediate | 100-Fossil-Steam
9630 | Opacity (fossil) | Regulatory; Safety; Environmental | Stack Emission | D1 | Forced - Immediate | 2013 | Coal | CC | 100 | Fossil-Steam | RFC | Summer | 828.2999 | 198 | 1 | 1 | 9630-Opacity (fossil) | D1-Forced - Immediate | 100-Fossil-Steam
9630 | Opacity (fossil) | Regulatory; Safety; Environmental | Stack Emission | D1 | Forced - Immediate | 2013 | Coal | CC | 100 | Fossil-Steam | MRO | Summer | 963.05 | 11 | 1 | 1 | 9630-Opacity (fossil) | D1-Forced - Immediate | 100-Fossil-Steam
9630 | Opacity (fossil) | Regulatory; Safety; Environmental | Stack Emission | D1 | Forced - Immediate | 2013 | Coal | CC | 100 | Fossil-Steam | MRO | Summer | 1051.6333 | 7 | 1 | 1 | 9630-Opacity (fossil) | D1-Forced - Immediate | 100-Fossil-Steam
9630 | Opacity (fossil) | Regulatory; Safety; Environmental | Stack Emission | D1 | Forced - Immediate | 2013 | Coal | CC | 100 | Fossil-Steam | SERC | Summer | 1116.225 | 13.5 | 1 | 1 | 9630-Opacity (fossil) | D1-Forced - Immediate | 100-Fossil-Steam
9630 | Opacity (fossil) | Regulatory; Safety; Environmental | Stack Emission | D1 | Forced - Immediate | 2013 | Coal | CC | 100 | Fossil-Steam | RFC | Summer | 1778.4 | 38 | 1 | 1 | 9630-Opacity (fossil) | D1-Forced - Immediate | 100-Fossil-Steam
9630 | Opacity (fossil) | Regulatory; Safety; Environmental | Stack Emission | D1 | Forced - Immediate | 2013 | Coal | CC | 100 | Fossil-Steam | MRO | Summer | 2446.2 | 6 | 1 | 1 | 9630-Opacity (fossil) | D1-Forced - Immediate | 100-Fossil-Steam
9630 | Opacity (fossil) | Regulatory; Safety; Environmental | Stack Emission | D1 | Forced - Immediate | 2013 | Coal | CC | 100 | Fossil-Steam | RFC | Summer | 3729.0666 | 128 | 1 | 1 | 9630-Opacity (fossil) | D1-Forced - Immediate | 100-Fossil-Steam
9630 | Opacity (fossil) | Regulatory; Safety; Environmental | Stack Emission | D1 | Forced - Immediate | 2013 | Coal | CC | 100 | Fossil-Steam | RFC | Summer | 4121.1666 | 79 | 1 | 1 | 9630-Opacity (fossil) | D1-Forced - Immediate | 100-Fossil-Steam
9630 | Opacity (fossil) | Regulatory; Safety; Environmental | Stack Emission | D1 | Forced - Immediate | 2013 | Coal | CC | 100 | Fossil-Steam | RFC | Summer | 19990.8333 | 70 | 1 | 1 | 9630-Opacity (fossil) | D1-Forced - Immediate | 100-Fossil-Steam
9630 | Opacity (fossil) | Regulatory; Safety; Environmental | Stack Emission | D1 | Forced - Immediate | 2013 | Coal | CC | 100 | Fossil-Steam | SERC | Winter | 2.8667 | 4 | 1 | 1 | 9630-Opacity (fossil) | D1-Forced - Immediate | 100-Fossil-Steam
9630 | Opacity (fossil) | Regulatory; Safety; Environmental | Stack Emission | D1 | Forced - Immediate | 2013 | Coal | CC | 100 | Fossil-Steam | SERC | Winter | 7.125 | 0.75 | 1 | 1 | 9630-Opacity (fossil) | D1-Forced - Immediate | 100-Fossil-Steam
9630 | Opacity (fossil) | Regulatory; Safety; Environmental | Stack Emission | D1 | Forced - Immediate | 2013 | Coal | CC | 100 | Fossil-Steam | SERC | Winter | 19.2 | 9 | 1 | 1 | 9630-Opacity (fossil) | D1-Forced - Immediate | 100-Fossil-Steam
9630 | Opacity (fossil) | Regulatory; Safety; Environmental | Stack Emission | D1 | Forced - Immediate | 2013 | Coal | CC | 100 | Fossil-Steam | WECC | Winter | 27 | 5 | 1 | 1 | 9630-Opacity (fossil) | D1-Forced - Immediate | 100-Fossil-Steam
9630 | Opacity (fossil) | Regulatory; Safety; Environmental | Stack Emission | D1 | Forced - Immediate | 2013 | Coal | CC | 100 | Fossil-Steam | RFC | Winter | 61.4833 | 17 | 1 | 1 | 9630-Opacity (fossil) | D1-Forced - Immediate | 100-Fossil-Steam
9630 | Opacity (fossil) | Regulatory; Safety; Environmental | Stack Emission | D1 | Forced - Immediate | 2013 | Coal | CC | 100 | Fossil-Steam | WECC | Winter | 64.5833 | 25 | 1 | 1 | 9630-Opacity (fossil) | D1-Forced - Immediate | 100-Fossil-Steam
9630 | Opacity (fossil) | Regulatory; Safety; Environmental | Stack Emission | D1 | Forced - Immediate | 2013 | Coal | CC | 100 | Fossil-Steam | RFC | Winter | 95.6667 | 35 | 1 | 1 | 9630-Opacity (fossil) | D1-Forced - Immediate | 100-Fossil-Steam
9630 | Opacity (fossil) | Regulatory; Safety; Environmental | Stack Emission | D1 | Forced - Immediate | 2013 | Coal | CC | 100 | Fossil-Steam | RFC | Winter | 103.1333 | 34 | 1 | 1 | 9630-Opacity (fossil) | D1-Forced - Immediate | 100-Fossil-Steam
9630 | Opacity (fossil) | Regulatory; Safety; Environmental | Stack Emission | D1 | Forced - Immediate | 2013 | Coal | CC | 100 | Fossil-Steam | WECC | Winter | 105.7333 | 61 | 1 | 1 | 9630-Opacity (fossil) | D1-Forced - Immediate | 100-Fossil-Steam
9630 | Opacity (fossil) | Regulatory; Safety; Environmental | Stack Emission | D1 | Forced - Immediate | 2013 | Coal | CC | 100 | Fossil-Steam | TRE | Winter | 134.2 | 61 | 1 | 1 | 9630-Opacity (fossil) | D1-Forced - Immediate | 100-Fossil-Steam
9630 | Opacity (fossil) | Regulatory; Safety; Environmental | Stack Emission | D1 | Forced - Immediate | 2013 | Coal | CC | 100 | Fossil-Steam | SERC | Winter | 179.3 | 66 | 1 | 1 | 9630-Opacity (fossil) | D1-Forced - Immediate | 100-Fossil-Steam
9630 | Opacity (fossil) | Regulatory; Safety; Environmental | Stack Emission | D1 | Forced - Immediate | 2013 | Coal | CC | 100 | Fossil-Steam | NPCC | Winter | 182.3956 | 41.77 | 1 | 1 | 9630-Opacity (fossil) | D1-Forced - Immediate | 100-Fossil-Steam
9630 | Opacity (fossil) | Regulatory; Safety; Environmental | Stack Emission | D1 | Forced - Immediate | 2013 | Coal | CC | 100 | Fossil-Steam | SERC | Winter | 185.5 | 5 | 1 | 1 | 9630-Opacity (fossil) | D1-Forced - Immediate | 100-Fossil-Steam
9630 | Opacity (fossil) | Regulatory; Safety; Environmental | Stack Emission | D1 | Forced - Immediate | 2013 | Coal | CC | 100 | Fossil-Steam | RFC | Winter | 200.1 | 29 | 1 | 1 | 9630-Opacity (fossil) | D1-Forced - Immediate | 100-Fossil-Steam
9630 | Opacity (fossil) | Regulatory; Safety; Environmental | Stack Emission | D1 | Forced - Immediate | 2013 | Coal | CC | 100 | Fossil-Steam | RFC | Winter | 234.3665 | 178 | 1 | 1 | 9630-Opacity (fossil) | D1-Forced - Immediate | 100-Fossil-Steam
9630 | Opacity (fossil) | Regulatory; Safety; Environmental | Stack Emission | D1 | Forced - Immediate | 2013 | Coal | CC | 100 | Fossil-Steam | RFC | Winter | 325.8333 | 25 | 1 | 1 | 9630-Opacity (fossil) | D1-Forced - Immediate | 100-Fossil-Steam
9630 | Opacity (fossil) | Regulatory; Safety; Environmental | Stack Emission | D1 | Forced - Immediate | 2013 | Coal | CC | 100 | Fossil-Steam | RFC | Winter | 330.4 | 56 | 1 | 1 | 9630-Opacity (fossil) | D1-Forced - Immediate | 100-Fossil-Steam
9630 | Opacity (fossil) | Regulatory; Safety; Environmental | Stack Emission | D1 | Forced - Immediate | 2013 | Coal | CC | 100 | Fossil-Steam | MRO | Winter | 708 | 59 | 1 | 1 | 9630-Opacity (fossil) | D1-Forced - Immediate | 100-Fossil-Steam
9630 | Opacity (fossil) | Regulatory; Safety; Environmental | Stack Emission | D1 | Forced - Immediate | 2013 | Coal | CC | 100 | Fossil-Steam | RFC | Winter | 2118 | 28.24 | 2 | 2 | 9630-Opacity (fossil) | D1-Forced - Immediate | 100-Fossil-Steam
9630 | Opacity (fossil) | Regulatory; Safety; Environmental | Stack Emission | D1 | Forced - Immediate | 2013 | Coal | CC | 100 | Fossil-Steam | SERC | Winter | 2420 | 121 | 1 | 1 | 9630-Opacity (fossil) | D1-Forced - Immediate | 100-Fossil-Steam
9630 | Opacity (fossil) | Regulatory; Safety; Environmental | Stack Emission | D1 | Forced - Immediate | 2013 | Coal | CC | 100 | Fossil-Steam | RFC | Winter | 2460 | 60 | 1 | 1 | 9630-Opacity (fossil) | D1-Forced - Immediate | 100-Fossil-Steam
9630 | Opacity (fossil) | Regulatory; Safety; Environmental | Stack Emission | D1 | Forced - Immediate | 2013 | Coal | CC | 100 | Fossil-Steam | RFC | Winter | 3648 | 38 | 1 | 1 | 9630-Opacity (fossil) | D1-Forced - Immediate | 100-Fossil-Steam
9630 | Opacity (fossil) | Regulatory; Safety; Environmental | Stack Emission | D1 | Forced - Immediate | 2013 | Coal | CC | 100 | Fossil-Steam | SERC | Winter | 4773 | 111 | 1 | 1 | 9630-Opacity (fossil) | D1-Forced - Immediate | 100-Fossil-Steam
9630 | Opacity (fossil) | Regulatory; Safety; Environmental | Stack Emission | D1 | Forced - Immediate | 2013 | Coal | CC | 100 | Fossil-Steam | RFC | Winter | 6440 | 70 | 1 | 1 | 9630-Opacity (fossil) | D1-Forced - Immediate | 100-Fossil-Steam
9630 | Opacity (fossil) | Regulatory; Safety; Environmental | Stack Emission | D1 | Forced - Immediate | 2013 | Coal | LI | 100 | Fossil-Steam | TRE | Off-Peak | 65.88 | 65.88 | 1 | 1 | 9630-Opacity (fossil) | D1-Forced - Immediate | 100-Fossil-Steam
9630 | Opacity (fossil) | Regulatory; Safety; Environmental | Stack Emission | D1 | Forced - Immediate | 2013 | Coal | LI | 100 | Fossil-Steam | TRE | Off-Peak | 1168.83 | 29.97 | 1 | 1 | 9630-Opacity (fossil) | D1-Forced - Immediate | 100-Fossil-Steam
9630 | Opacity (fossil) | Regulatory; Safety; Environmental | Stack Emission | D1 | Forced - Immediate | 2013 | Coal | LI | 100 | Fossil-Steam | TRE | Summer | 18.99 | 6.33 | 1 | 1 | 9630-Opacity (fossil) | D1-Forced - Immediate | 100-Fossil-Steam
9630 | Opacity (fossil) | Regulatory; Safety; Environmental | Stack Emission | D1 | Forced - Immediate | 2013 | Coal | LI | 100 | Fossil-Steam | TRE | Summer | 36 | 18 | 1 | 1 | 9630-Opacity (fossil) | D1-Forced - Immediate | 100-Fossil-Steam
9630 | Opacity (fossil) | Regulatory; Safety; Environmental | Stack Emission | D1 | Forced - Immediate | 2013 | Coal | LI | 100 | Fossil-Steam | TRE | Summer | 228.02 | 17.54 | 1 | 1 | 9630-Opacity (fossil) | D1-Forced - Immediate | 100-Fossil-Steam
9630 | Opacity (fossil) | Regulatory; Safety; Environmental | Stack Emission | D1 | Forced - Immediate | 2013 | Coal | LI | 100 | Fossil-Steam | SERC | Summer | 2485.29 | 33.3 | 1 | 1 | 9630-Opacity (fossil) | D1-Forced - Immediate | 100-Fossil-Steam
9630 | Opacity (fossil) | Regulatory; Safety; Environmental | Stack Emission | D1 | Forced - Immediate | 2013 | Coal | LI | 100 | Fossil-Steam | TRE | Summer | 3616 | 113 | 1 | 1 | 9630-Opacity (fossil) | D1-Forced - Immediate | 100-Fossil-Steam
9630 | Opacity (fossil) | Regulatory; Safety; Environmental | Stack Emission | D1 | Forced - Immediate | 2013 | Oil | OO | 100 | Fossil-Steam | NPCC | Winter | 36 | 80 | 1 | 1 | 9630-Opacity (fossil) | D1-Forced - Immediate | 100-Fossil-Steam
9630 | Opacity (fossil) | Regulatory; Safety; Environmental | Stack Emission | D2 | Forced - Delayed | 2013 | Coal | CC | 100 | Fossil-Steam | RFC | Off-Peak | 2.9333 | 4 | 1 | 1 | 9630-Opacity (fossil) | D2-Forced - Delayed | 100-Fossil-Steam
9630 | Opacity (fossil) | Regulatory; Safety; Environmental | Stack Emission | D2 | Forced - Delayed | 2013 | Coal | CC | 100 | Fossil-Steam | RFC | Off-Peak | 7 | 7 | 1 | 1 | 9630-Opacity (fossil) | D2-Forced - Delayed | 100-Fossil-Steam
9630 | Opacity (fossil) | Regulatory; Safety; Environmental | Stack Emission | D2 | Forced - Delayed | 2013 | Coal | CC | 100 | Fossil-Steam | RFC | Off-Peak | 11.7333 | 4 | 1 | 1 | 9630-Opacity (fossil) | D2-Forced - Delayed | 100-Fossil-Steam
9630 | Opacity (fossil) | Regulatory; Safety; Environmental | Stack Emission | D2 | Forced - Delayed | 2013 | Coal | CC | 100 | Fossil-Steam | RFC | Off-Peak | 13.0833 | 5 | 1 | 1 | 9630-Opacity (fossil) | D2-Forced - Delayed | 100-Fossil-Steam
9630 | Opacity (fossil) | Regulatory; Safety; Environmental | Stack Emission | D2 | Forced - Delayed | 2013 | Coal | CC | 100 | Fossil-Steam | RFC | Off-Peak | 44 | 44 | 1 | 1 | 9630-Opacity (fossil) | D2-Forced - Delayed | 100-Fossil-Steam
9630 | Opacity (fossil) | Regulatory; Safety; Environmental | Stack Emission | D2 | Forced - Delayed | 2013 | Coal | CC | 100 | Fossil-Steam | RFC | Off-Peak | 72.4167 | 5 | 1 | 1 | 9630-Opacity (fossil) | D2-Forced - Delayed | 100-Fossil-Steam
9630 | Opacity (fossil) | Regulatory; Safety; Environmental | Stack Emission | D2 | Forced - Delayed | 2013 | Coal | CC | 100 | Fossil-Steam | RFC | Off-Peak | 122.85 | 9 | 1 | 1 | 9630-Opacity (fossil) | D2-Forced - Delayed | 100-Fossil-Steam
9630 | Opacity (fossil) | Regulatory; Safety; Environmental | Stack Emission | D2 | Forced - Delayed | 2013 | Coal | CC | 100 | Fossil-Steam | RFC | Off-Peak | 127 | 3 | 1 | 1 | 9630-Opacity (fossil) | D2-Forced - Delayed | 100-Fossil-Steam
9630 | Opacity (fossil) | Regulatory; Safety; Environmental | Stack Emission | D2 | Forced - Delayed | 2013 | Coal | CC | 100 | Fossil-Steam | RFC | Off-Peak | 148.25 | 15 | 1 | 1 | 9630-Opacity (fossil) | D2-Forced - Delayed | 100-Fossil-Steam
9630 | Opacity (fossil) | Regulatory; Safety; Environmental | Stack Emission | D2 | Forced - Delayed | 2013 | Coal | CC | 100 | Fossil-Steam | RFC | Off-Peak | 164.6667 | 8 | 1 | 1 | 9630-Opacity (fossil) | D2-Forced - Delayed | 100-Fossil-Steam
9630 | Opacity (fossil) | Regulatory; Safety; Environmental | Stack Emission | D2 | Forced - Delayed | 2013 | Coal | CC | 100 | Fossil-Steam | SERC | Off-Peak | 198.6667 | 16 | 1 | 1 | 9630-Opacity (fossil) | D2-Forced - Delayed | 100-Fossil-Steam
9630 | Opacity (fossil) | Regulatory; Safety; Environmental | Stack Emission | D2 | Forced - Delayed | 2013 | Coal | CC | 100 | Fossil-Steam | RFC | Off-Peak | 238 | 14 | 1 | 1 | 9630-Opacity (fossil) | D2-Forced - Delayed | 100-Fossil-Steam
9630 | Opacity (fossil) | Regulatory; Safety; Environmental | Stack Emission | D2 | Forced - Delayed | 2013 | Coal | CC | 100 | Fossil-Steam | RFC | Off-Peak | 246.6667 | 20 | 1 | 1 | 9630-Opacity (fossil) | D2-Forced - Delayed | 100-Fossil-Steam
9630 | Opacity (fossil) | Regulatory; Safety; Environmental | Stack Emission | D2 | Forced - Delayed | 2013 | Coal | CC | 100 | Fossil-Steam | RFC | Off-Peak | 300 | 20 | 1 | 1 | 9630-Opacity (fossil) | D2-Forced - Delayed | 100-Fossil-Steam
9630 | Opacity (fossil) | Regulatory; Safety; Environmental | Stack Emission | D2 | Forced - Delayed | 2013 | Coal | CC | 100 | Fossil-Steam | RFC | Off-Peak | 400 | 50 | 1 | 1 | 9630-Opacity (fossil) | D2-Forced - Delayed | 100-Fossil-Steam
9630 | Opacity (fossil) | Regulatory; Safety; Environmental | Stack Emission | D2 | Forced - Delayed | 2013 | Coal | CC | 100 | Fossil-Steam | RFC | Off-Peak | 578 | 34 | 1 | 1 | 9630-Opacity (fossil) | D2-Forced - Delayed | 100-Fossil-Steam
9630 | Opacity (fossil) | Regulatory; Safety; Environmental | Stack Emission | D2 | Forced - Delayed | 2013 | Coal | CC | 100 | Fossil-Steam | RFC | Summer | 6.1 | 6 | 1 | 1 | 9630-Opacity (fossil) | D2-Forced - Delayed | 100-Fossil-Steam
9630 | Opacity (fossil) | Regulatory; Safety; Environmental | Stack Emission | D2 | Forced - Delayed | 2013 | Coal | CC | 100 | Fossil-Steam | RFC | Summer | 19.3667 | 2 | 1 | 1 | 9630-Opacity (fossil) | D2-Forced - Delayed | 100-Fossil-Steam
9630 | Opacity (fossil) | Regulatory; Safety; Environmental | Stack Emission | D2 | Forced - Delayed | 2013 | Coal | CC | 100 | Fossil-Steam | RFC | Summer | 76.05 | 3 | 1 | 1 | 9630-Opacity (fossil) | D2-Forced - Delayed | 100-Fossil-Steam
9630 | Opacity (fossil) | Regulatory; Safety; Environmental | Stack Emission | D2 | Forced - Delayed | 2013 | Coal | CC | 100 | Fossil-Steam | RFC | Summer | 120 | 10 | 1 | 1 | 9630-Opacity (fossil) | D2-Forced - Delayed | 100-Fossil-Steam
9630 | Opacity (fossil) | Regulatory; Safety; Environmental | Stack Emission | D2 | Forced - Delayed | 2013 | Coal | CC | 100 | Fossil-Steam | RFC | Summer | 147.6333 | 43 | 1 | 1 | 9630-Opacity (fossil) | D2-Forced - Delayed | 100-Fossil-Steam
9630 | Opacity (fossil) | Regulatory; Safety; Environmental | Stack Emission | D2 | Forced - Delayed | 2013 | Coal | CC | 100 | Fossil-Steam | RFC | Summer | 225 | 15 | 1 | 1 | 9630-Opacity (fossil) | D2-Forced - Delayed | 100-Fossil-Steam
9630 | Opacity (fossil) | Regulatory; Safety; Environmental | Stack Emission | D2 | Forced - Delayed | 2013 | Coal | CC | 100 | Fossil-Steam | RFC | Summer | 278.2 | 26 | 1 | 1 | 9630-Opacity (fossil) | D2-Forced - Delayed | 100-Fossil-Steam
9630 | Opacity (fossil) | Regulatory; Safety; Environmental | Stack Emission | D2 | Forced - Delayed | 2013 | Coal | CC | 100 | Fossil-Steam | RFC | Summer | 535 | 50 | 1 | 1 | 9630-Opacity (fossil) | D2-Forced - Delayed | 100-Fossil-Steam
9630 | Opacity (fossil) | Regulatory; Safety; Environmental | Stack Emission | D2 | Forced - Delayed | 2013 | Coal | CC | 100 | Fossil-Steam | RFC | Winter | 39 | 39 | 1 | 1 | 9630-Opacity (fossil) | D2-Forced - Delayed | 100-Fossil-Steam
9630 | Opacity (fossil) | Regulatory; Safety; Environmental | Stack Emission | D2 | Forced - Delayed | 2013 | Coal | CC | 100 | Fossil-Steam | RFC | Winter | 47.2 | 8 | 1 | 1 | 9630-Opacity (fossil) | D2-Forced - Delayed | 100-Fossil-Steam
9630 | Opacity (fossil) | Regulatory; Safety; Environmental | Stack Emission | D2 | Forced - Delayed | 2013 | Coal | CC | 100 | Fossil-Steam | RFC | Winter | 160 | 40 | 1 | 1 | 9630-Opacity (fossil) | D2-Forced - Delayed | 100-Fossil-Steam
9630 | Opacity (fossil) | Regulatory; Safety; Environmental | Stack Emission | D2 | Forced - Delayed | 2013 | Coal | CC | 100 | Fossil-Steam | RFC | Winter | 300 | 50 | 1 | 2 | 9630-Opacity (fossil) | D2-Forced - Delayed | 100-Fossil-Steam
9630 | Opacity (fossil) | Regulatory; Safety; Environmental | Stack Emission | D2 | Forced - Delayed | 2013 | Coal | LI | 100 | Fossil-Steam | TRE | Off-Peak | 892.4999 | 450 | 1 | 1 | 9630-Opacity (fossil) | D2-Forced - Delayed | 100-Fossil-Steam
9630 | Opacity (fossil) | Regulatory; Safety; Environmental | Stack Emission | D2 | Forced - Delayed | 2013 | Coal | LI | 100 | Fossil-Steam | TRE | Summer | 150 | 150 | 1 | 1 | 9630-Opacity (fossil) | D2-Forced - Delayed | 100-Fossil-Steam
9630 | Opacity (fossil) | Regulatory; Safety; Environmental | Stack Emission | D2 | Forced - Delayed | 2013 | Coal | LI | 100 | Fossil-Steam | TRE | Summer | 318.0333 | 94 | 1 | 1 | 9630-Opacity (fossil) | D2-Forced - Delayed | 100-Fossil-Steam
9630 | Opacity (fossil) | Regulatory; Safety; Environmental | Stack Emission | D2 | Forced - Delayed | 2013 | Coal | LI | 100 | Fossil-Steam | TRE | Winter | 17.9166 | 215 | 1 | 1 | 9630-Opacity (fossil) | D2-Forced - Delayed | 100-Fossil-Steam
9630 | Opacity (fossil) | Regulatory; Safety; Environmental | Stack Emission | D3 | Forced - Postponed | 2013 | Coal | CC | 100 | Fossil-Steam | RFC | Off-Peak | 5 | 25 | 1 | 1 | 9630-Opacity (fossil) | D3-Forced - Postponed | 100-Fossil-Steam
9630 | Opacity (fossil) | Regulatory; Safety; Environmental | Stack Emission | D3 | Forced - Postponed | 2013 | Coal | CC | 100 | Fossil-Steam | RFC | Off-Peak | 407.1666 | 70 | 1 | 1 | 9630-Opacity (fossil) | D3-Forced - Postponed | 100-Fossil-Steam
9630 | Opacity (fossil) | Regulatory; Safety; Environmental | Stack Emission | D3 | Forced - Postponed | 2013 | Coal | CC | 100 | Fossil-Steam | RFC | Off-Peak | 1330 | 70 | 1 | 1 | 9630-Opacity (fossil) | D3-Forced - Postponed | 100-Fossil-Steam
9630 | Opacity (fossil) | Regulatory; Safety; Environmental | Stack Emission | U1 | Forced - Immediate | 2013 | Coal | CC | 100 | Fossil-Steam | RFC | Summer | 115331.6999 | 198 | 1 | 1 | 9630-Opacity (fossil) | U1-Forced - Immediate | 100-Fossil-Steam
9630 | Opacity (fossil) | Regulatory; Safety; Environmental | Stack Emission | U1 | Forced - Immediate | 2013 | Coal | CC | 100 | Fossil-Steam | SERC | Winter | 31972.5 | 290 | 1 | 1 | 9630-Opacity (fossil) | U1-Forced - Immediate | 100-Fossil-Steam
9630 | Opacity (fossil) | Regulatory; Safety; Environmental | Stack Emission | D1 | Forced - Immediate | 2013 | Coal | CC | 100 | Fossil-Steam | WECC | Off-Peak | 2.3333 | 28 | 1 | 1 | 9630-Opacity (fossil) | D1-Forced - Immediate | 100-Fossil-Steam
9630 | Opacity (fossil) | Regulatory; Safety; Environmental | Stack Emission | D1 | Forced - Immediate | 2013 | Coal | CC | 100 | Fossil-Steam | WECC | Off-Peak | 2.8167 | 13 | 1 | 1 | 9630-Opacity (fossil) | D1-Forced - Immediate | 100-Fossil-Steam
9630 | Opacity (fossil) | Regulatory; Safety; Environmental | Stack Emission | D1 | Forced - Immediate | 2013 | Coal | CC | 100 | Fossil-Steam | WECC | Off-Peak | 3.2666 | 28 | 1 | 1 | 9630-Opacity (fossil) | D1-Forced - Immediate | 100-Fossil-Steam
9630 | Opacity (fossil) | Regulatory; Safety; Environmental | Stack Emission | D1 | Forced - Immediate | 2013 | Coal | CC | 100 | Fossil-Steam | SERC | Off-Peak | 4.4875 | 0.75 | 1 | 1 | 9630-Opacity (fossil) | D1-Forced - Immediate | 100-Fossil-Steam
9630 | Opacity (fossil) | Regulatory; Safety; Environmental | Stack Emission | D1 | Forced - Immediate | 2013 | Coal | CC | 100 | Fossil-Steam | SERC | Off-Peak | 4.7833 | 41 | 1 | 1 | 9630-Opacity (fossil) | D1-Forced - Immediate | 100-Fossil-Steam
9630 | Opacity (fossil) | Regulatory; Safety; Environmental | Stack Emission | D1 | Forced - Immediate | 2013 | Coal | CC | 100 | Fossil-Steam | SERC | Off-Peak | 5.5 | 5 | 1 | 1 | 9630-Opacity (fossil) | D1-Forced - Immediate | 100-Fossil-Steam
9630 | Opacity (fossil) | Regulatory; Safety; Environmental | Stack Emission | D1 | Forced - Immediate | 2013 | Coal | CC | 100 | Fossil-Steam | SERC | Off-Peak | 5.7 | 6 | 1 | 1 | 9630-Opacity (fossil) | D1-Forced - Immediate | 100-Fossil-Steam
9630 | Opacity (fossil) | Regulatory; Safety; Environmental | Stack Emission | D1 | Forced - Immediate | 2013 | Coal | CC | 100 | Fossil-Steam | RFC | Off-Peak | 6 | 40 | 1 | 1 | 9630-Opacity (fossil) | D1-Forced - Immediate | 100-Fossil-Steam
9630 | Opacity (fossil) | Regulatory; Safety; Environmental | Stack Emission | D1 | Forced - Immediate | 2013 | Coal | CC | 100 | Fossil-Steam | MRO | Off-Peak | 6.5 | 15 | 1 | 1 | 9630-Opacity (fossil) | D1-Forced - Immediate | 100-Fossil-Steam
9630 | Opacity (fossil) | Regulatory; Safety; Environmental | Stack Emission | D1 | Forced - Immediate | 2013 | Coal | CC | 100 | Fossil-Steam | SERC | Off-Peak | 9.5833 | 5 | 1 | 1 | 9630-Opacity (fossil) | D1-Forced - Immediate | 100-Fossil-Steam
9630 | Opacity (fossil) | Regulatory; Safety; Environmental | Stack Emission | D1 | Forced - Immediate | 2013 | Coal | CC | 100 | Fossil-Steam | SERC | Off-Peak | 10.6667 | 4 | 1 | 1 | 9630-Opacity (fossil) | D1-Forced - Immediate | 100-Fossil-Steam
9630 | Opacity (fossil) | Regulatory; Safety; Environmental | Stack Emission | D1 | Forced - Immediate | 2013 | Coal | CC | 100 | Fossil-Steam | RFC | Off-Peak | 11.5 | 10 | 1 | 1 | 9630-Opacity (fossil) | D1-Forced - Immediate | 100-Fossil-Steam
9630 | Opacity (fossil) | Regulatory; Safety; Environmental | Stack Emission | D1 | Forced - Immediate | 2013 | Coal | CC | 100 | Fossil-Steam | WECC | Off-Peak | 11.6 | 87 | 1 | 1 | 9630-Opacity (fossil) | D1-Forced - Immediate | 100-Fossil-Steam
9630 | Opacity (fossil) | Regulatory; Safety; Environmental | Stack Emission | D1 | Forced - Immediate | 2013 | Coal | CC | 100 | Fossil-Steam | WECC | Off-Peak | 11.9 | 17 | 1 | 1 | 9630-Opacity (fossil) | D1-Forced - Immediate | 100-Fossil-Steam
9630 | Opacity (fossil) | Regulatory; Safety; Environmental | Stack Emission | D1 | Forced - Immediate | 2013 | Coal | CC | 100 | Fossil-Steam | RFC | Off-Peak | 14.9307 | 20.36 | 1 | 1 | 9630-Opacity (fossil) | D1-Forced - Immediate | 100-Fossil-Steam
9630 | Opacity (fossil) | Regulatory; Safety; Environmental | Stack Emission | D1 | Forced - Immediate | 2013 | Coal | CC | 100 | Fossil-Steam | SERC | Off-Peak | 17.6 | 8 | 1 | 1 | 9630-Opacity (fossil) | D1-Forced - Immediate | 100-Fossil-Steam
9630 | Opacity (fossil) | Regulatory; Safety; Environmental | Stack Emission | D1 | Forced - Immediate | 2013 | Coal | CC | 100 | Fossil-Steam | RFC | Off-Peak | 20.8333 | 25 | 1 | 1 | 9630-Opacity (fossil) | D1-Forced - Immediate | 100-Fossil-Steam
9630 | Opacity (fossil) | Regulatory; Safety; Environmental | Stack Emission | D1 | Forced - Immediate | 2013 | Coal | CC | 100 | Fossil-Steam | WECC | Off-Peak | 21 | 21 | 1 | 1 | 9630-Opacity (fossil) | D1-Forced - Immediate | 100-Fossil-Steam
9630 | Opacity (fossil) | Regulatory; Safety; Environmental | Stack Emission | D1 | Forced - Immediate | 2013 | Coal | CC | 100 | Fossil-Steam | RFC | Off-Peak | 22.2 | 18 | 1 | 1 | 9630-Opacity (fossil) | D1-Forced - Immediate | 100-Fossil-Steam
9630 | Opacity (fossil) | Regulatory; Safety; Environmental | Stack Emission | D1 | Forced - Immediate | 2013 | Coal | CC | 100 | Fossil-Steam | SERC | Off-Peak | 26 | 26 | 1 | 1 | 9630-Opacity (fossil) | D1-Forced - Immediate | 100-Fossil-Steam
9630 | Opacity (fossil) | Regulatory; Safety; Environmental | Stack Emission | D1 | Forced - Immediate | 2013 | Coal | CC | 100 | Fossil-Steam | RFC | Off-Peak | 31 | 15 | 1 | 1 | 9630-Opacity (fossil) | D1-Forced - Immediate | 100-Fossil-Steam
9630 | Opacity (fossil) | Regulatory; Safety; Environmental | Stack Emission | D1 | Forced - Immediate | 2013 | Coal | CC | 100 | Fossil-Steam | RFC | Off-Peak | 31.2583 | 12.1 | 1 | 1 | 9630-Opacity (fossil) | D1-Forced - Immediate | 100-Fossil-Steam
9630 | Opacity (fossil) | Regulatory; Safety; Environmental | Stack Emission | D1 | Forced - Immediate | 2013 | Coal | CC | 100 | Fossil-Steam | WECC | Off-Peak | 32 | 24 | 1 | 1 | 9630-Opacity (fossil) | D1-Forced - Immediate | 100-Fossil-Steam
9630 | Opacity (fossil) | Regulatory; Safety; Environmental | Stack Emission | D1 | Forced - Immediate | 2013 | Coal | CC | 100 | Fossil-Steam | NPCC | Off-Peak | 37.6166 | 61 | 1 | 1 | 9630-Opacity (fossil) | D1-Forced - Immediate | 100-Fossil-Steam
9630 | Opacity (fossil) | Regulatory; Safety; Environmental | Stack Emission | D1 | Forced - Immediate | 2013 | Coal | CC | 100 | Fossil-Steam | SERC | Off-Peak | 42.4667 | 13 | 1 | 1 | 9630-Opacity (fossil) | D1-Forced - Immediate | 100-Fossil-Steam
9630 | Opacity (fossil) | Regulatory; Safety; Environmental | Stack Emission | D1 | Forced - Immediate | 2013 | Coal | CC | 100 | Fossil-Steam | WECC | Off-Peak | 44.2 | 6 | 1 | 1 | 9630-Opacity (fossil) | D1-Forced - Immediate | 100-Fossil-Steam
9630 | Opacity (fossil) | Regulatory; Safety; Environmental | Stack Emission | D1 | Forced - Immediate | 2013 | Coal | CC | 100 | Fossil-Steam | SERC | Off-Peak | 50.55 | 9 | 1 | 1 | 9630-Opacity (fossil) | D1-Forced - Immediate | 100-Fossil-Steam
9630 | Opacity (fossil) | Regulatory; Safety; Environmental | Stack Emission | D1 | Forced - Immediate | 2013 | Coal | CC | 100 | Fossil-Steam | SERC | Off-Peak | 55.9999 | 120 | 1 | 1 | 9630-Opacity (fossil) | D1-Forced - Immediate | 100-Fossil-Steam
9630 | Opacity (fossil) | Regulatory; Safety; Environmental | Stack Emission | D1 | Forced - Immediate | 2013 | Coal | CC | 100 | Fossil-Steam | SERC | Off-Peak | 61.3167 | 13 | 1 | 1 | 9630-Opacity (fossil) | D1-Forced - Immediate | 100-Fossil-Steam
9630 | Opacity (fossil) | Regulatory; Safety; Environmental | Stack Emission | D1 | Forced - Immediate | 2013 | Coal | CC | 100 | Fossil-Steam | WECC | Off-Peak | 84 | 60 | 1 | 1 | 9630-Opacity (fossil) | D1-Forced - Immediate | 100-Fossil-Steam
9630 | Opacity (fossil) | Regulatory; Safety; Environmental | Stack Emission | D1 | Forced - Immediate | 2013 | Coal | CC | 100 | Fossil-Steam | SERC | Off-Peak | 93.75 | 75 | 1 | 1 | 9630-Opacity (fossil) | D1-Forced - Immediate | 100-Fossil-Steam
9630 | Opacity (fossil) | Regulatory; Safety; Environmental | Stack Emission | D1 | Forced - Immediate | 2013 | Coal | CC | 100 | Fossil-Steam | RFC | Off-Peak | 97 | 12 | 1 | 1 | 9630-Opacity (fossil) | D1-Forced - Immediate | 100-Fossil-Steam
9630 | Opacity (fossil) | Regulatory; Safety; Environmental | Stack Emission | D1 | Forced - Immediate | 2013 | Coal | CC | 100 | Fossil-Steam | RFC | Off-Peak | 107.2 | 8 | 1 | 1 | 9630-Opacity (fossil) | D1-Forced - Immediate | 100-Fossil-Steam
9630 | Opacity (fossil) | Regulatory; Safety; Environmental | Stack Emission | D1 | Forced - Immediate | 2013 | Coal | CC | 100 | Fossil-Steam | SERC | Off-Peak | 110 | 10 | 1 | 1 | 9630-Opacity (fossil) | D1-Forced - Immediate | 100-Fossil-Steam
9630 | Opacity (fossil) | Regulatory; Safety; Environmental | Stack Emission | D1 | Forced - Immediate | 2013 | Coal | CC | 100 | Fossil-Steam | RFC | Off-Peak | 114.5833 | 125 | 1 | 1 | 9630-Opacity (fossil) | D1-Forced - Immediate | 100-Fossil-Steam
9630 | Opacity (fossil) | Regulatory; Safety; Environmental | Stack Emission | D1 | Forced - Immediate | 2013 | Coal | CC | 100 | Fossil-Steam | SERC | Off-Peak | 115 | 115 | 1 | 1 | 9630-Opacity (fossil) | D1-Forced - Immediate | 100-Fossil-Steam
9630 | Opacity (fossil) | Regulatory; Safety; Environmental | Stack Emission | D1 | Forced - Immediate | 2013 | Coal | CC | 100 | Fossil-Steam | MRO | Off-Peak | 116.8 | 73 | 1 | 1 | 9630-Opacity (fossil) | D1-Forced - Immediate | 100-Fossil-Steam
9630 | Opacity (fossil) | Regulatory; Safety; Environmental | Stack Emission | D1 | Forced - Immediate | 2013 | Coal | CC | 100 | Fossil-Steam | RFC | Off-Peak | 124.4042 | 20.45 | 1 | 1 | 9630-Opacity (fossil) | D1-Forced - Immediate | 100-Fossil-Steam
9630 | Opacity (fossil) | Regulatory; Safety; Environmental | Stack Emission | D1 | Forced - Immediate | 2013 | Coal | CC | 100 | Fossil-Steam | RFC | Off-Peak | 137.5 | 50 | 1 | 1 | 9630-Opacity (fossil) | D1-Forced - Immediate | 100-Fossil-Steam
9630 | Opacity (fossil) | Regulatory; Safety; Environmental | Stack Emission | D1 | Forced - Immediate | 2013 | Coal | CC | 100 | Fossil-Steam | RFC | Off-Peak | 137.8667 | 8 | 1 | 1 | 9630-Opacity (fossil) | D1-Forced - Immediate | 100-Fossil-Steam
9630 | Opacity (fossil) | Regulatory; Safety; Environmental | Stack Emission | D1 | Forced - Immediate | 2013 | Coal | CC | 100 | Fossil-Steam | RFC | Off-Peak | 144.25 | 5 | 1 | 1 | 9630-Opacity (fossil) | D1-Forced - Immediate | 100-Fossil-Steam
9630 | Opacity (fossil) | Regulatory; Safety; Environmental | Stack Emission | D1 | Forced - Immediate | 2013 | Coal | CC | 100 | Fossil-Steam | WECC | Off-Peak | 144.5333 | 16 | 1 | 1 | 9630-Opacity (fossil) | D1-Forced - Immediate | 100-Fossil-Steam
9630 | Opacity (fossil) | Regulatory; Safety; Environmental | Stack Emission | D1 | Forced - Immediate | 2013 | Coal | CC | 100 | Fossil-Steam | WECC | Off-Peak | 148.5 | 27 | 1 | 1 | 9630-Opacity (fossil) | D1-Forced - Immediate | 100-Fossil-Steam
9630 | Opacity (fossil) | Regulatory; Safety; Environmental | Stack Emission | D1 | Forced - Immediate | 2013 | Coal | CC | 100 | Fossil-Steam | WECC | Off-Peak | 172.2 | 84 | 1 | 1 | 9630-Opacity (fossil) | D1-Forced - Immediate | 100-Fossil-Steam
9630 | Opacity (fossil) | Regulatory; Safety; Environmental | Stack Emission | D1 | Forced - Immediate | 2013 | Coal | CC | 100 | Fossil-Steam | RFC | Off-Peak | 180 | 60 | 1 | 1 | 9630-Opacity (fossil) | D1-Forced - Immediate | 100-Fossil-Steam
9630 | Opacity (fossil) | Regulatory; Safety; Environmental | Stack Emission | D1 | Forced - Immediate | 2013 | Coal | CC | 100 | Fossil-Steam | MRO | Off-Peak | 180 | 80 | 1 | 1 | 9630-Opacity (fossil) | D1-Forced - Immediate | 100-Fossil-Steam
9630 | Opacity (fossil) | Regulatory; Safety; Environmental | Stack Emission | D1 | Forced - Immediate | 2013 | Coal | CC | 100 | Fossil-Steam | RFC | Off-Peak | 185 | 30 | 1 | 1 | 9630-Opacity (fossil) | D1-Forced - Immediate | 100-Fossil-Steam
9630 | Opacity (fossil) | Regulatory; Safety; Environmental | Stack Emission | D1 | Forced - Immediate | 2013 | Coal | CC | 100 | Fossil-Steam | SERC | Off-Peak | 215.0833 | 14.5 | 1 | 1 | 9630-Opacity (fossil) | D1-Forced - Immediate | 100-Fossil-Steam
9630 | Opacity (fossil) | Regulatory; Safety; Environmental | Stack Emission | D1 | Forced - Immediate | 2013 | Coal | CC | 100 | Fossil-Steam | RFC | Off-Peak | 221.65 | 13 | 1 | 1 | 9630-Opacity (fossil) | D1-Forced - Immediate | 100-Fossil-Steam
9630 | Opacity (fossil) | Regulatory; Safety; Environmental | Stack Emission | D1 | Forced - Immediate | 2013 | Coal | CC | 100 | Fossil-Steam | RFC | Off-Peak | 230.25 | 9 | 1 | 1 | 9630-Opacity (fossil) | D1-Forced - Immediate | 100-Fossil-Steam
9630 | Opacity (fossil) | Regulatory; Safety; Environmental | Stack Emission | D1 | Forced - Immediate | 2013 | Coal | CC | 100 | Fossil-Steam | RFC | Off-Peak | 237 | 15 | 1 | 1 | 9630-Opacity (fossil) | D1-Forced - Immediate | 100-Fossil-Steam
9630 | Opacity (fossil) | Regulatory; Safety; Environmental | Stack Emission | D1 | Forced - Immediate | 2013 | Coal | CC | 100 | Fossil-Steam | RFC | Off-Peak | 280 | 14 | 1 | 1 | 9630-Opacity (fossil) | D1-Forced - Immediate | 100-Fossil-Steam
9630 | Opacity (fossil) | Regulatory; Safety; Environmental | Stack Emission | D1 | Forced - Immediate | 2013 | Coal | CC | 100 | Fossil-Steam | SERC | Off-Peak | 437.5 | 25 | 1 | 1 | 9630-Opacity (fossil) | D1-Forced - Immediate | 100-Fossil-Steam
9630 | Opacity (fossil) | Regulatory; Safety; Environmental | Stack Emission | D1 | Forced - Immediate | 2013 | Coal | CC | 100 | Fossil-Steam | SERC | Off-Peak | 461.4167 | 5 | 1 | 1 | 9630-Opacity (fossil) | D1-Forced - Immediate | 100-Fossil-Steam
9630 | Opacity (fossil) | Regulatory; Safety; Environmental | Stack Emission | D1 | Forced - Immediate | 2013 | Coal | CC | 100 | Fossil-Steam | RFC | Off-Peak | 865.2 | 168 | 1 | 1 | 9630-Opacity (fossil) | D1-Forced - Immediate | 100-Fossil-Steam
9630 | Opacity (fossil) | Regulatory; Safety; Environmental | Stack Emission | D1 | Forced - Immediate | 2013 | Coal | CC | 100 | Fossil-Steam | RFC | Off-Peak | 3853 | 30 | 1 | 1 | 9630-Opacity (fossil) | D1-Forced - Immediate | 100-Fossil-Steam
9630 | Opacity (fossil) | Regulatory; Safety; Environmental | Stack Emission | D1 | Forced - Immediate | 2013 | Coal | CC | 100 | Fossil-Steam | SERC | Off-Peak | 5779.7167 | 17 | 1 | 1 | 9630-Opacity (fossil) | D1-Forced - Immediate | 100-Fossil-Steam
9630 | Opacity (fossil) | Regulatory; Safety; Environmental | Stack Emission | D1 | Forced - Immediate | 2013 | Coal | CC | 100 | Fossil-Steam | RFC | Off-Peak | 10358.3333 | 220 | 1 | 1 | 9630-Opacity (fossil) | D1-Forced - Immediate | 100-Fossil-Steam
9630 | Opacity (fossil) | Regulatory; Safety; Environmental | Stack Emission | D1 | Forced - Immediate | 2013 | Coal | CC | 100 | Fossil-Steam | RFC | Off-Peak | 25904.9999 | 180 | 1 | 1 | 9630-Opacity (fossil) | D1-Forced - Immediate | 100-Fossil-Steam
9630 | Opacity (fossil) | Regulatory; Safety; Environmental | Stack Emission | D1 | Forced - Immediate | 2013 | Coal | CC | 100 | Fossil-Steam | SERC | Summer | 3.9 | 6 | 1 | 1 | 9630-Opacity (fossil) | D1-Forced - Immediate | 100-Fossil-Steam
9630 | Opacity (fossil) | Regulatory; Safety; Environmental | Stack Emission | D1 | Forced - Immediate | 2013 | Coal | CC | 100 | Fossil-Steam | RFC | Summer | 7.4667 | 8 | 1 | 1 | 9630-Opacity (fossil) | D1-Forced - Immediate | 100-Fossil-Steam
9630 | Opacity (fossil) | Regulatory; Safety; Environmental | Stack Emission | D1 | Forced - Immediate | 2013 | Coal | CC | 100 | Fossil-Steam | RFC | Summer | 9.1833 | 19 | 1 | 1 | 9630-Opacity (fossil) | D1-Forced - Immediate | 100-Fossil-Steam
9630 | Opacity (fossil) | Regulatory; Safety; Environmental | Stack Emission | D1 | Forced - Immediate | 2013 | Coal | CC | 100 | Fossil-Steam | RFC | Summer | 12.9167 | 5 | 1 | 1 | 9630-Opacity (fossil) | D1-Forced - Immediate | 100-Fossil-Steam
9630 | Opacity (fossil) | Regulatory; Safety; Environmental | Stack Emission | D1 | Forced - Immediate | 2013 | Coal | CC | 100 | Fossil-Steam | MRO | Summer | 25 | 25 | 1 | 1 | 9630-Opacity (fossil) | D1-Forced - Immediate | 100-Fossil-Steam
9630 | Opacity (fossil) | Regulatory; Safety; Environmental | Stack Emission | D1 | Forced - Immediate | 2013 | Coal | CC | 100 | Fossil-Steam | SERC | Summer | 37 | 15 | 1 | 1 | 9630-Opacity (fossil) | D1-Forced - Immediate | 100-Fossil-Steam
9630 | Opacity (fossil) | Regulatory; Safety; Environmental | Stack Emission | D1 | Forced - Immediate | 2013 | Coal | CC | 100 | Fossil-Steam | SERC | Summer | 43.2 | 32 | 1 | 1 | 9630-Opacity (fossil) | D1-Forced - Immediate | 100-Fossil-Steam
9630 | Opacity (fossil) | Regulatory; Safety; Environmental | Stack Emission | D1 | Forced - Immediate | 2013 | Coal | CC | 100 | Fossil-Steam | RFC | Summer | 47.3 | 66 | 1 | 1 | 9630-Opacity (fossil) | D1-Forced - Immediate | 100-Fossil-Steam
9630 | Opacity (fossil) | Regulatory; Safety; Environmental | Stack Emission | D1 | Forced - Immediate | 2013 | Coal | CC | 100 | Fossil-Steam | RFC | Summer | 53.2 | 28 | 1 | 1 | 9630-Opacity (fossil) | D1-Forced - Immediate | 100-Fossil-Steam
9630 | Opacity (fossil) | Regulatory; Safety; Environmental | Stack Emission | D1 | Forced - Immediate | 2013 | Coal | CC | 100 | Fossil-Steam | WECC | Summer | 59.8166 | 37 | 1 | 1 | 9630-Opacity (fossil) | D1-Forced - Immediate | 100-Fossil-Steam
9630 | Opacity (fossil) | Regulatory; Safety; Environmental | Stack Emission | D1 | Forced - Immediate | 2013 | Coal | CC | 100 | Fossil-Steam | RFC | Summer | 70.6666 | 53 | 1 | 1 | 9630-Opacity (fossil) | D1-Forced - Immediate | 100-Fossil-Steam
9630 | Opacity (fossil) | Regulatory; Safety; Environmental | Stack Emission | D1 | Forced - Immediate | 2013 | Coal | CC | 100 | Fossil-Steam | SERC | Summer | 75.7333 | 32 | 1 | 1 | 9630-Opacity (fossil) | D1-Forced - Immediate | 100-Fossil-Steam
9630 | Opacity (fossil) | Regulatory; Safety; Environmental | Stack Emission | D1 | Forced - Immediate | 2013 | Coal | CC | 100 | Fossil-Steam | MRO | Summer | 83.4 | 3 | 1 | 1 | 9630-Opacity (fossil) | D1-Forced - Immediate | 100-Fossil-Steam
9630 | Opacity (fossil) | Regulatory; Safety; Environmental | Stack Emission | D1 | Forced - Immediate | 2013 | Coal | CC | 100 | Fossil-Steam | MRO | Summer | 111.6667 | 20 | 1 | 1 | 9630-Opacity (fossil) | D1-Forced - Immediate | 100-Fossil-Steam
9630 | Opacity (fossil) | Regulatory; Safety; Environmental | Stack Emission | D1 | Forced - Immediate | 2013 | Coal | CC | 100 | Fossil-Steam | SERC | Summer | 119.2 | 24 | 1 | 1 | 9630-Opacity (fossil) | D1-Forced - Immediate | 100-Fossil-Steam
9630 | Opacity (fossil) | Regulatory; Safety; Environmental | Stack Emission | D1 | Forced - Immediate | 2013 | Coal | CC | 100 | Fossil-Steam | SERC | Summer | 127.5 | 15 | 1 | 1 | 9630-Opacity (fossil) | D1-Forced - Immediate | 100-Fossil-Steam
9630 | Opacity (fossil) | Regulatory; Safety; Environmental | Stack Emission | D1 | Forced - Immediate | 2013 | Coal | CC | 100 | Fossil-Steam | MRO | Summer | 137.3333 | 10 | 1 | 1 | 9630-Opacity (fossil) | D1-Forced - Immediate | 100-Fossil-Steam
9630 | Opacity (fossil) | Regulatory; Safety; Environmental | Stack Emission | D1 | Forced - Immediate | 2013 | Coal | CC | 100 | Fossil-Steam | NPCC | Summer | 179.8997 | 385.5 | 1 | 1 | 9630-Opacity (fossil) | D1-Forced - Immediate | 100-Fossil-Steam
9630 | Opacity (fossil) | Regulatory; Safety; Environmental | Stack Emission | D1 | Forced - Immediate | 2013 | Coal | CC | 100 | Fossil-Steam | WECC | Summer | 180.7666 | 34 | 1 | 1 | 9630-Opacity (fossil) | D1-Forced - Immediate | 100-Fossil-Steam
9630 | Opacity (fossil) | Regulatory; Safety; Environmental | Stack Emission | D1 | Forced - Immediate | 2013 | Coal | CC | 100 | Fossil-Steam | RFC | Summer | 183.95 | 13 | 1 | 1 | 9630-Opacity (fossil) | D1-Forced - Immediate | 100-Fossil-Steam
9630 | Opacity (fossil) | Regulatory; Safety; Environmental | Stack Emission | D1 | Forced - Immediate | 2013 | Coal | CC | 100 | Fossil-Steam | SERC | Summer | 191.75 | 65 | 1 | 1 | 9630-Opacity (fossil) | D1-Forced - Immediate | 100-Fossil-Steam
9630 | Opacity (fossil) | Regulatory; Safety; Environmental | Stack Emission | D1 | Forced - Immediate | 2013 | Coal | CC | 100 | Fossil-Steam | MRO | Summer | 192.5 | 35 | 1 | 1 | 9630-Opacity (fossil) | D1-Forced - Immediate | 100-Fossil-Steam
9630 | Opacity (fossil) | Regulatory; Safety; Environmental | Stack Emission | D1 | Forced - Immediate | 2013 | Coal | CC | 100 | Fossil-Steam | SERC | Summer | 196 | 28 | 1 | 1 | 9630-Opacity (fossil) | D1-Forced - Immediate | 100-Fossil-Steam
9630 | Opacity (fossil) | Regulatory; Safety; Environmental | Stack Emission | D1 | Forced - Immediate | 2013 | Coal | CC | 100 | Fossil-Steam | SERC | Summer | 196.1666 | 110 | 1 | 1 | 9630-Opacity (fossil) | D1-Forced - Immediate | 100-Fossil-Steam
9630 | Opacity (fossil) | Regulatory; Safety; Environmental | Stack Emission | D1 | Forced - Immediate | 2013 | Coal | CC | 100 | Fossil-Steam | WECC | Off-Peak | 1.2 | 24 | 1 | 1 | 9630-Opacity (fossil) | D1-Forced - Immediate | 100-Fossil-Steam
9630 | Opacity (fossil) | Regulatory; Safety; Environmental | Stack Emission | D1 | Forced - Immediate | 2013 | Coal | CC | 100 | Fossil-Steam | WECC | Off-Peak | 3.5 | 30 | 1 | 1 | 9630-Opacity (fossil) | D1-Forced - Immediate | 100-Fossil-Steam
9630 | Opacity (fossil) | Regulatory; Safety; Environmental | Stack Emission | D1 | Forced - Immediate | 2013 | Coal | CC | 100 | Fossil-Steam | SERC | Off-Peak | 4.2167 | 11 | 1 | 1 | 9630-Opacity (fossil) | D1-Forced - Immediate | 100-Fossil-Steam
9630 | Opacity (fossil) | Regulatory; Safety; Environmental | Stack Emission | D1 | Forced - Immediate | 2013 | Coal | CC | 100 | Fossil-Steam | WECC | Off-Peak | 4.3 | 86 | 1 | 1 | 9630-Opacity (fossil) | D1-Forced - Immediate | 100-Fossil-Steam
9630 | Opacity (fossil) | Regulatory; Safety; Environmental | Stack Emission | D1 | Forced - Immediate | 2013 | Coal | CC | 100 | Fossil-Steam | MRO | Off-Peak | 5.3167 | 11 | 1 | 1 | 9630-Opacity (fossil) | D1-Forced - Immediate | 100-Fossil-Steam
9630 | Opacity (fossil) | Regulatory; Safety; Environmental | Stack Emission | D1 | Forced - Immediate | 2013 | Coal | CC | 100 | Fossil-Steam | SERC | Off-Peak | 7 | 6 | 1 | 1 | 9630-Opacity (fossil) | D1-Forced - Immediate | 100-Fossil-Steam
9630 | Opacity (fossil) | Regulatory; Safety; Environmental | Stack Emission | D1 | Forced - Immediate | 2013 | Coal | CC | 100 | Fossil-Steam | RFC | Off-Peak | 7.3333 | 10 | 1 | 1 | 9630-Opacity (fossil) | D1-Forced - Immediate | 100-Fossil-Steam
9630 | Opacity (fossil) | Regulatory; Safety; Environmental | Stack Emission | D1 | Forced - Immediate | 2013 | Coal | CC | 100 | Fossil-Steam | RFC | Off-Peak | 8 | 40 | 1 | 1 | 9630-Opacity (fossil) | D1-Forced - Immediate | 100-Fossil-Steam
9630 | Opacity (fossil) | Regulatory; Safety; Environmental | Stack Emission | D1 | Forced - Immediate | 2013 | Coal | CC | 100 | Fossil-Steam | WECC | Off-Peak | 9.6 | 24 | 1 | 1 | 9630-Opacity (fossil) | D1-Forced - Immediate | 100-Fossil-Steam
9630 | Opacity (fossil) | Regulatory; Safety; Environmental | Stack Emission | D1 | Forced - Immediate | 2013 | Coal | CC | 100 | Fossil-Steam | MRO | Off-Peak | 9.75 | 5 | 1 | 1 | 9630-Opacity (fossil) | D1-Forced - Immediate | 100-Fossil-Steam
9630 | Opacity (fossil) | Regulatory; Safety; Environmental | Stack Emission | D1 | Forced - Immediate | 2013 | Coal | CC | 100 | Fossil-Steam | RFC | Off-Peak | 10.25 | 15 | 1 | 1 | 9630-Opacity (fossil) | D1-Forced - Immediate | 100-Fossil-Steam
9630 | Opacity (fossil) | Regulatory; Safety; Environmental | Stack Emission | D1 | Forced - Immediate | 2013 | Coal | CC | 100 | Fossil-Steam | RFC | Off-Peak | 11 | 30 | 1 | 1 | 9630-Opacity (fossil) | D1-Forced - Immediate | 100-Fossil-Steam
9630 | Opacity (fossil) | Regulatory; Safety; Environmental | Stack Emission | D1 | Forced - Immediate | 2013 | Coal | CC | 100 | Fossil-Steam | SERC | Off-Peak | 11.4 | 19 | 1 | 1 | 9630-Opacity (fossil) | D1-Forced - Immediate | 100-Fossil-Steam
9630 | Opacity (fossil) | Regulatory; Safety; Environmental | Stack Emission | D1 | Forced - Immediate | 2013 | Coal | CC | 100 | Fossil-Steam | SERC | Off-Peak | 11.6667 | 5 | 1 | 1 | 9630-Opacity (fossil) | D1-Forced - Immediate | 100-Fossil-Steam
9630 | Opacity (fossil) | Regulatory; Safety; Environmental | Stack Emission | D1 | Forced - Immediate | 2013 | Coal | CC | 100 | Fossil-Steam | WECC | Off-Peak | 12.1333 | 7 | 1 | 1 | 9630-Opacity (fossil) | D1-Forced - Immediate | 100-Fossil-Steam
9630 | Opacity (fossil) | Regulatory; Safety; Environmental | Stack Emission | D1 | Forced - Immediate | 2013 | Coal | CC | 100 | Fossil-Steam | SERC | Off-Peak | 12.8 | 16 | 1 | 1 | 9630-Opacity (fossil) | D1-Forced - Immediate | 100-Fossil-Steam
9630 | Opacity (fossil) | Regulatory; Safety; Environmental | Stack Emission | D1 | Forced - Immediate | 2013 | Coal | CC | 100 | Fossil-Steam | RFC | Off-Peak | 13 | 20 | 1 | 1 | 9630-Opacity (fossil) | D1-Forced - Immediate | 100-Fossil-Steam
9630 | Opacity (fossil) | Regulatory; Safety; Environmental | Stack Emission | D1 | Forced - Immediate | 2013 | Coal | CC | 100 | Fossil-Steam | SERC | Off-Peak | 14.1 | 6 | 1 | 1 | 9630-Opacity (fossil) | D1-Forced - Immediate | 100-Fossil-Steam
9630 | Opacity (fossil) | Regulatory; Safety; Environmental | Stack Emission | D1 | Forced - Immediate | 2013 | Coal | CC | 100 | Fossil-Steam | SERC | Off-Peak | 20.8 | 13 | 1 | 1 | 9630-Opacity (fossil) | D1-Forced - Immediate | 100-Fossil-Steam
9630 | Opacity (fossil) | Regulatory; Safety; Environmental | Stack Emission | D1 | Forced - Immediate | 2013 | Coal | CC | 100 | Fossil-Steam | SERC | Off-Peak | 22.75 | 21 | 1 | 1 | 9630-Opacity (fossil) | D1-Forced - Immediate | 100-Fossil-Steam
9630 | Opacity (fossil) | Regulatory; Safety; Environmental | Stack Emission | D1 | Forced - Immediate | 2013 | Coal | CC | 100 | Fossil-Steam | RFC | Summer | 217.2333 | 38 | 1 | 1 | 9630-Opacity (fossil) | D1-Forced - Immediate | 100-Fossil-Steam
9630 | Opacity (fossil) | Regulatory; Safety; Environmental | Stack Emission | D1 | Forced - Immediate | 2013 | Coal | CC | 100 | Fossil-Steam | SERC | Summer | 229.6666 | 65 | 1 | 1 | 9630-Opacity (fossil) | D1-Forced - Immediate | 100-Fossil-Steam
9630 | Opacity (fossil) | Regulatory; Safety; Environmental | Stack Emission | D1 | Forced - Immediate | 2013 | Coal | CC | 100 | Fossil-Steam | SERC | Summer | 243.8333 | 110 | 1 | 1 | 9630-Opacity (fossil) | D1-Forced - Immediate | 100-Fossil-Steam
9630 | Opacity (fossil) | Regulatory; Safety; Environmental | Stack Emission | D1 | Forced - Immediate | 2013 | Coal | CC | 100 | Fossil-Steam | WECC | Summer | 252.4499 | 81 | 1 | 1 | 9630-Opacity (fossil) | D1-Forced - Immediate | 100-Fossil-Steam
9630 | Opacity (fossil) | Regulatory; Safety; Environmental | Stack Emission | D1 | Forced - Immediate | 2013 | Coal | CC | 100 | Fossil-Steam | RFC | Summer | 255.7027 | 39.44 | 1 | 1 | 9630-Opacity (fossil) | D1-Forced - Immediate | 100-Fossil-Steam
9630 | Opacity (fossil) | Regulatory; Safety; Environmental | Stack Emission | D1 | Forced - Immediate | 2013 | Coal | CC | 100 | Fossil-Steam | RFC | Summer | 288 | 18 | 1 | 1 | 9630-Opacity (fossil) | D1-Forced - Immediate | 100-Fossil-Steam
9630 | Opacity (fossil) | Regulatory; Safety; Environmental | Stack Emission | D1 | Forced - Immediate | 2013 | Coal | CC | 100 | Fossil-Steam | SERC | Summer | 294 | 42 | 1 | 1 | 9630-Opacity (fossil) | D1-Forced - Immediate | 100-Fossil-Steam
9630 | Opacity (fossil) | Regulatory; Safety; Environmental | Stack Emission | D1 | Forced - Immediate | 2013 | Coal | CC | 100 | Fossil-Steam | RFC | Summer | 305 | 20 | 1 | 1 | 9630-Opacity (fossil) | D1-Forced - Immediate | 100-Fossil-Steam
9630 | Opacity (fossil) | Regulatory; Safety; Environmental | Stack Emission | D1 | Forced - Immediate | 2013 | Coal | CC | 100 | Fossil-Steam | MRO | Summer | 460.75 | 57 | 1 | 1 | 9630-Opacity (fossil) | D1-Forced - Immediate | 100-Fossil-Steam
9630 | Opacity (fossil) | Regulatory; Safety; Environmental | Stack Emission | D1 | Forced - Immediate | 2013 | Coal | CC | 100 | Fossil-Steam | SERC | Summer | 493.3333 | 40 | 1 | 1 | 9630-Opacity (fossil) | D1-Forced - Immediate | 100-Fossil-Steam
9630 | Opacity (fossil) | Regulatory; Safety; Environmental | Stack Emission | D1 | Forced - Immediate | 2013 | Coal | CC | 100 | Fossil-Steam | MRO | Summer | 495.3333 | 40 | 1 | 1 | 9630-Opacity (fossil) | D1-Forced - Immediate | 100-Fossil-Steam
9630 | Opacity (fossil) | Regulatory; Safety; Environmental | Stack Emission | D1 | Forced - Immediate | 2013 | Coal | CC | 100 | Fossil-Steam | SERC | Summer | 520.6666 | 71 | 1 | 1 | 9630-Opacity (fossil) | D1-Forced - Immediate | 100-Fossil-Steam
9630 | Opacity (fossil) | Regulatory; Safety; Environmental | Stack Emission | D1 | Forced - Immediate | 2013 | Coal | CC | 100 | Fossil-Steam | SERC | Summer | 620.1833 | 127 | 1 | 1 | 9630-Opacity (fossil) | D1-Forced - Immediate | 100-Fossil-Steam
9630 | Opacity (fossil) | Regulatory; Safety; Environmental | Stack Emission | D1 | Forced - Immediate | 2013 | Coal | CC | 100 | Fossil-Steam | RFC | Summer | 848.75 | 35 | 1 | 1 | 9630-Opacity (fossil) | D1-Forced - Immediate | 100-Fossil-Steam
9630 | Opacity (fossil) | Regulatory; Safety; Environmental | Stack Emission | D1 | Forced - Immediate | 2013 | Coal | CC | 100 | Fossil-Steam | RFC | Summer | 957.8666 | 128 | 1 | 1 | 9630-Opacity (fossil) | D1-Forced - Immediate | 100-Fossil-Steam
9630 | Opacity (fossil) | Regulatory; Safety; Environmental | Stack Emission | D1 | Forced - Immediate | 2013 | Coal | CC | 100 | Fossil-Steam | SERC | Summer | 988 | 76 | 1 | 1 | 9630-Opacity (fossil) | D1-Forced - Immediate | 100-Fossil-Steam
9630 | Opacity (fossil) | Regulatory; Safety; Environmental | Stack Emission | D1 | Forced - Immediate | 2013 | Coal | CC | 100 | Fossil-Steam | RFC | Summer | 1038.4667 | 14.8 | 1 | 1 | 9630-Opacity (fossil) | D1-Forced - Immediate | 100-Fossil-Steam
9630 | Opacity (fossil) | Regulatory; Safety; Environmental | Stack Emission | D1 | Forced - Immediate | 2013 | Coal | CC | 100 | Fossil-Steam | MRO | Summer | 1640.65 | 11 | 1 | 1 | 9630-Opacity (fossil) | D1-Forced - Immediate | 100-Fossil-Steam
9630 | Opacity (fossil) | Regulatory; Safety; Environmental | Stack Emission | D1 | Forced - Immediate | 2013 | Coal | CC | 100 | Fossil-Steam | SERC | Summer | 1727.8333 | 14 | 1 | 1 | 9630-Opacity (fossil) | D1-Forced - Immediate | 100-Fossil-Steam
9630 | Opacity (fossil) | Regulatory; Safety; Environmental | Stack Emission | D1 | Forced - Immediate | 2013 | Coal | CC | 100 | Fossil-Steam | RFC | Summer | 2100 | 140 | 1 | 1 | 9630-Opacity (fossil) | D1-Forced - Immediate | 100-Fossil-Steam
9630 | Opacity (fossil) | Regulatory; Safety; Environmental | Stack Emission | D1 | Forced - Immediate | 2013 | Coal | CC | 100 | Fossil-Steam | RFC | Summer | 2550 | 150 | 1 | 1 | 9630-Opacity (fossil) | D1-Forced - Immediate | 100-Fossil-Steam
9630 | Opacity (fossil) | Regulatory; Safety; Environmental | Stack Emission | D1 | Forced - Immediate | 2013 | Coal | CC | 100 | Fossil-Steam | RFC | Summer | 4156.9164 | 415 | 1 | 1 | 9630-Opacity (fossil) | D1-Forced - Immediate | 100-Fossil-Steam
9630 | Opacity (fossil) | Regulatory; Safety; Environmental | Stack Emission | D1 | Forced - Immediate | 2013 | Coal | CC | 100 | Fossil-Steam | RFC | Summer | 4462.5 | 85 | 1 | 1 | 9630-Opacity (fossil) | D1-Forced - Immediate | 100-Fossil-Steam
9630 | Opacity (fossil) | Regulatory; Safety; Environmental | Stack Emission | D1 | Forced - Immediate | 2013 | Coal | CC | 100 | Fossil-Steam | RFC | Winter | 18.3333 | 20 | 1 | 1 | 9630-Opacity (fossil) | D1-Forced - Immediate | 100-Fossil-Steam
9630 | Opacity (fossil) | Regulatory; Safety; Environmental | Stack Emission | D1 | Forced - Immediate | 2013 | Coal | CC | 100 | Fossil-Steam | RFC | Winter | 19.6663 | 28.78 | 1 | 1 | 9630-Opacity (fossil) | D1-Forced - Immediate | 100-Fossil-Steam
9630 | Opacity (fossil) | Regulatory; Safety; Environmental | Stack Emission | D1 | Forced - Immediate | 2013 | Coal | CC | 100 | Fossil-Steam | WECC | Winter | 21.2667 | 11 | 1 | 1 | 9630-Opacity (fossil) | D1-Forced - Immediate | 100-Fossil-Steam
9630 | Opacity (fossil) | Regulatory; Safety; Environmental | Stack Emission | D1 | Forced - Immediate | 2013 | Coal | CC | 100 | Fossil-Steam | WECC | Winter | 24 | 48 | 1 | 1 | 9630-Opacity (fossil) | D1-Forced - Immediate | 100-Fossil-Steam
9630 | Opacity (fossil) | Regulatory; Safety; Environmental | Stack Emission | D1 | Forced - Immediate | 2013 | Coal | CC | 100 | Fossil-Steam | WECC | Winter | 26.7 | 6 | 1 | 1 | 9630-Opacity (fossil) | D1-Forced - Immediate | 100-Fossil-Steam
9630 | Opacity (fossil) | Regulatory; Safety; Environmental | Stack Emission | D1 | Forced - Immediate | 2013 | Coal | CC | 100 | Fossil-Steam | SERC | Winter | 59.3667 | 13 | 1 | 1 | 9630-Opacity (fossil) | D1-Forced - Immediate | 100-Fossil-Steam
9630 | Opacity (fossil) | Regulatory; Safety; Environmental | Stack Emission | D1 | Forced - Immediate | 2013 | Coal | CC | 100 | Fossil-Steam | MRO | Winter | 59.9167 | 1 | 1 | 1 | 9630-Opacity (fossil) | D1-Forced - Immediate | 100-Fossil-Steam
9630 | Opacity (fossil) | Regulatory; Safety; Environmental | Stack Emission | D1 | Forced - Immediate | 2013 | Coal | CC | 100 | Fossil-Steam | SERC | Winter | 74.25 | 11 | 1 | 1 | 9630-Opacity (fossil) | D1-Forced - Immediate | 100-Fossil-Steam
9630 | Opacity (fossil) | Regulatory; Safety; Environmental | Stack Emission | D1 | Forced - Immediate | 2013 | Coal | CC | 100 | Fossil-Steam | WECC | Winter | 85 | 51 | 1 | 1 | 9630-Opacity (fossil) | D1-Forced - Immediate | 100-Fossil-Steam
9630 | Opacity (fossil) | Regulatory; Safety; Environmental | Stack Emission | D1 | Forced - Immediate | 2013 | Coal | CC | 100 | Fossil-Steam | RFC | Winter | 88.3333 | 25 | 1 | 1 | 9630-Opacity (fossil) | D1-Forced - Immediate | 100-Fossil-Steam
9630 | Opacity (fossil) | Regulatory; Safety; Environmental | Stack Emission | D1 | Forced - Immediate | 2013 | Coal | CC | 100 | Fossil-Steam | SERC | Winter | 98.3333 | 59 | 1 | 1 | 9630-Opacity (fossil) | D1-Forced - Immediate | 100-Fossil-Steam
9630 | Opacity (fossil) | Regulatory; Safety; Environmental | Stack Emission | D1 | Forced - Immediate | 2013 | Coal | CC | 100 | Fossil-Steam | WECC | Winter | 102.3 | 62 | 1 | 1 | 9630-Opacity (fossil) | D1-Forced - Immediate | 100-Fossil-Steam
9630 | Opacity (fossil) | Regulatory; Safety; Environmental | Stack Emission | D1 | Forced - Immediate | 2013 | Coal | CC | 100 | Fossil-Steam | RFC | Winter | 107.43 | 35.81 | 2 | 2 | 9630-Opacity (fossil) | D1-Forced - Immediate | 100-Fossil-Steam
9630 | Opacity (fossil) | Regulatory; Safety; Environmental | Stack Emission | D1 | Forced - Immediate | 2013 | Coal | CC | 100 | Fossil-Steam | WECC | Winter | 114.75 | 51 | 1 | 1 | 9630-Opacity (fossil) | D1-Forced - Immediate | 100-Fossil-Steam
9630 | Opacity (fossil) | Regulatory; Safety; Environmental | Stack Emission | D1 | Forced - Immediate | 2013 | Coal | CC | 100 | Fossil-Steam | WECC | Winter | 118.3333 | 20 | 1 | 1 | 9630-Opacity (fossil) | D1-Forced - Immediate | 100-Fossil-Steam
9630 | Opacity (fossil) | Regulatory; Safety; Environmental | Stack Emission | D1 | Forced - Immediate | 2013 | Coal | CC | 100 | Fossil-Steam | RFC | Winter | 129 | 15 | 1 | 1 | 9630-Opacity (fossil) | D1-Forced - Immediate | 100-Fossil-Steam
9630 | Opacity (fossil) | Regulatory; Safety; Environmental | Stack Emission | D1 | Forced - Immediate | 2013 | Coal | CC | 100 | Fossil-Steam | RFC | Winter | 133.2 | 27 | 1 | 1 | 9630-Opacity (fossil) | D1-Forced - Immediate | 100-Fossil-Steam
9630 | Opacity (fossil) | Regulatory; Safety; Environmental | Stack Emission | D1 | Forced - Immediate | 2013 | Coal | CC | 100 | Fossil-Steam | WECC | Winter | 154.3667 | 22 | 1 | 1 | 9630-Opacity (fossil) | D1-Forced - Immediate | 100-Fossil-Steam
9630 | Opacity (fossil) | Regulatory; Safety; Environmental | Stack Emission | D1 | Forced - Immediate | 2013 | Coal | CC | 100 | Fossil-Steam | RFC | Winter | 183.3333 | 55 | 1 | 1 | 9630-Opacity (fossil) | D1-Forced - Immediate | 100-Fossil-Steam
9630 | Opacity (fossil) | Regulatory; Safety; Environmental | Stack Emission | D1 | Forced - Immediate | 2013 | Coal | CC | 100 | Fossil-Steam | WECC | Winter | 236.55 | 57 | 1 | 1 | 9630-Opacity (fossil) | D1-Forced - Immediate | 100-Fossil-Steam
9630 | Opacity (fossil) | Regulatory; Safety; Environmental | Stack Emission | D1 | Forced - Immediate | 2013 | Coal | CC | 100 | Fossil-Steam | RFC | Winter | 332.73 | 36.97 | 2 | 2 | 9630-Opacity (fossil) | D1-Forced - Immediate | 100-Fossil-Steam
9630 | Opacity (fossil) | Regulatory; Safety; Environmental | Stack Emission | D1 | Forced - Immediate | 2013 | Coal | CC | 100 | Fossil-Steam | MRO | Winter | 441.3333 | 20 | 1 | 1 | 9630-Opacity (fossil) | D1-Forced - Immediate | 100-Fossil-Steam
9630 | Opacity (fossil) | Regulatory; Safety; Environmental | Stack Emission | D1 | Forced - Immediate | 2013 | Coal | CC | 100 | Fossil-Steam | RFC | Winter | 448 | 128 | 1 | 1 | 9630-Opacity (fossil) | D1-Forced - Immediate | 100-Fossil-Steam
9630 | Opacity (fossil) | Regulatory; Safety; Environmental | Stack Emission | D1 | Forced - Immediate | 2013 | Coal | CC | 100 | Fossil-Steam | RFC | Winter | 481.9 | 158 | 1 | 1 | 9630-Opacity (fossil) | D1-Forced - Immediate | 100-Fossil-Steam
9630 | Opacity (fossil) | Regulatory; Safety; Environmental | Stack Emission | D1 | Forced - Immediate | 2013 | Coal | CC | 100 | Fossil-Steam | MRO | Winter | 495.4833 | 7 | 1 | 1 | 9630-Opacity (fossil) | D1-Forced - Immediate | 100-Fossil-Steam
9630 | Opacity (fossil) | Regulatory; Safety; Environmental | Stack Emission | D1 | Forced - Immediate | 2013 | Coal | CC | 100 | Fossil-Steam | RFC | Winter | 504.082 | 12.36 | 1 | 1 | 9630-Opacity (fossil) | D1-Forced - Immediate | 100-Fossil-Steam
9630 | Opacity (fossil) | Regulatory; Safety; Environmental | Stack Emission | D1 | Forced - Immediate | 2013 | Coal | CC | 100 | Fossil-Steam | RFC | Winter | 524 | 20 | 1 | 1 | 9630-Opacity (fossil) | D1-Forced - Immediate | 100-Fossil-Steam
9630 | Opacity (fossil) | Regulatory; Safety; Environmental | Stack Emission | D1 | Forced - Immediate | 2013 | Coal | CC | 100 | Fossil-Steam | SERC | Winter | 576 | 96 | 1 | 1 | 9630-Opacity (fossil) | D1-Forced - Immediate | 100-Fossil-Steam
9630 | Opacity (fossil) | Regulatory; Safety; Environmental | Stack Emission | D1 | Forced - Immediate | 2013 | Coal | CC | 100 | Fossil-Steam | RFC | Winter | 682 | 60 | 1 | 1 | 9630-Opacity (fossil) | D1-Forced - Immediate | 100-Fossil-Steam
9630 | Opacity (fossil) | Regulatory; Safety; Environmental | Stack Emission | D1 | Forced - Immediate | 2013 | Coal | CC | 100 | Fossil-Steam | RFC | Winter | 762 | 18 | 1 | 1 | 9630-Opacity (fossil) | D1-Forced - Immediate | 100-Fossil-Steam
9630 | Opacity (fossil) | Regulatory; Safety; Environmental | Stack Emission | D1 | Forced - Immediate | 2013 | Coal | CC | 100 | Fossil-Steam | MRO | Winter | 1454.4833 | 91 | 1 | 1 | 9630-Opacity (fossil) | D1-Forced - Immediate | 100-Fossil-Steam
9630 | Opacity (fossil) | Regulatory; Safety; Environmental | Stack Emission | D1 | Forced - Immediate | 2013 | Coal | CC | 100 | Fossil-Steam | SERC | Winter | 1554.6666 | 212 | 1 | 1 | 9630-Opacity (fossil) | D1-Forced - Immediate | 100-Fossil-Steam
9630 | Opacity (fossil) | Regulatory; Safety; Environmental | Stack Emission | D1 | Forced - Immediate | 2013 | Coal | CC | 100 | Fossil-Steam | SERC | Winter | 2600 | 130 | 1 | 2 | 9630-Opacity (fossil) | D1-Forced - Immediate | 100-Fossil-Steam
9630 | Opacity (fossil) | Regulatory; Safety; Environmental | Stack Emission | D1 | Forced - Immediate | 2013 | Coal | CC | 100 | Fossil-Steam | SERC | Winter | 11921 | 91 | 1 | 1 | 9630-Opacity (fossil) | D1-Forced - Immediate | 100-Fossil-Steam
9630 | Opacity (fossil) | Regulatory; Safety; Environmental | Stack Emission | D1 | Forced - Immediate | 2013 | Coal | LI | 100 | Fossil-Steam | TRE | Off-Peak | 105 | 35 | 1 | 1 | 9630-Opacity (fossil) | D1-Forced - Immediate | 100-Fossil-Steam
9630 | Opacity (fossil) | Regulatory; Safety; Environmental | Stack Emission | D1 | Forced - Immediate | 2013 | Coal | LI | 100 | Fossil-Steam | TRE | Off-Peak | 160 | 20 | 1 | 1 | 9630-Opacity (fossil) | D1-Forced - Immediate | 100-Fossil-Steam
9630 | Opacity (fossil) | Regulatory; Safety; Environmental | Stack Emission | D1 | Forced - Immediate | 2013 | Coal | LI | 100 | Fossil-Steam | SERC | Summer | 10.8667 | 16.3 | 1 | 1 | 9630-Opacity (fossil) | D1-Forced - Immediate | 100-Fossil-Steam
9630 | Opacity (fossil) | Regulatory; Safety; Environmental | Stack Emission | D1 | Forced - Immediate | 2013 | Coal | LI | 100 | Fossil-Steam | SERC | Summer | 85.4 | 28 | 1 | 1 | 9630-Opacity (fossil) | D1-Forced - Immediate | 100-Fossil-Steam
9630 | Opacity (fossil) | Regulatory; Safety; Environmental | Stack Emission | D1 | Forced - Immediate | 2013 | Coal | LI | 100 | Fossil-Steam | TRE | Summer | 142 | 71 | 1 | 1 | 9630-Opacity (fossil) | D1-Forced - Immediate | 100-Fossil-Steam
9630 | Opacity (fossil) | Regulatory; Safety; Environmental | Stack Emission | D1 | Forced - Immediate | 2013 | Coal | LI | 100 | Fossil-Steam | TRE | Summer | 156.97 | 14.27 | 1 | 1 | 9630-Opacity (fossil) | D1-Forced - Immediate | 100-Fossil-Steam
9630 | Opacity (fossil) | Regulatory; Safety; Environmental | Stack Emission | D1 | Forced - Immediate | 2013 | Coal | LI | 100 | Fossil-Steam | TRE | Summer | 273.04 | 34.13 | 1 | 1 | 9630-Opacity (fossil) | D1-Forced - Immediate | 100-Fossil-Steam
9630 | Opacity (fossil) | Regulatory; Safety; Environmental | Stack Emission | D1 | Forced - Immediate | 2013 | Coal | LI | 100 | Fossil-Steam | TRE | Summer | 302.04 | 25.17 | 1 | 1 | 9630-Opacity (fossil) | D1-Forced - Immediate | 100-Fossil-Steam
9630 | Opacity (fossil) | Regulatory; Safety; Environmental | Stack Emission | D1 | Forced - Immediate | 2013 | Coal | LI | 100 | Fossil-Steam | SERC | Summer | 437.325 | 34.3 | 1 | 1 | 9630-Opacity (fossil) | D1-Forced - Immediate | 100-Fossil-Steam
9630 | Opacity (fossil) | Regulatory; Safety; Environmental | Stack Emission | D1 | Forced - Immediate | 2013 | Gas | GG | 100 | Fossil-Steam | WECC | Summer | 9.425 | 37.7 | 1 | 1 | 9630-Opacity (fossil) | D1-Forced - Immediate | 100-Fossil-Steam
9630 | Opacity (fossil) | Regulatory; Safety; Environmental | Stack Emission | D1 | Forced - Immediate | 2013 | Gas | GG | 100 | Fossil-Steam | NPCC | Summer | 27.9999 | 210 | 1 | 1 | 9630-Opacity (fossil) | D1-Forced - Immediate | 100-Fossil-Steam
9630 | Opacity (fossil) | Regulatory; Safety; Environmental | Stack Emission | D2 | Forced - Delayed | 2013 | Coal | CC | 100 | Fossil-Steam | RFC | Off-Peak | 0.79999 | 24 | 1 | 1 | 9630-Opacity (fossil) | D2-Forced - Delayed | 100-Fossil-Steam
9630 | Opacity (fossil) | Regulatory; Safety; Environmental | Stack Emission | D2 | Forced - Delayed | 2013 | Coal | CC | 100 | Fossil-Steam | RFC | Off-Peak | 0.9 | 3 | 1 | 1 | 9630-Opacity (fossil) | D2-Forced - Delayed | 100-Fossil-Steam
9630 | Opacity (fossil) | Regulatory; Safety; Environmental | Stack Emission | D2 | Forced - Delayed | 2013 | Coal | CC | 100 | Fossil-Steam | RFC | Off-Peak | 9.5 | 6 | 1 | 1 | 9630-Opacity (fossil) | D2-Forced - Delayed | 100-Fossil-Steam
9630 | Opacity (fossil) | Regulatory; Safety; Environmental | Stack Emission | D2 | Forced - Delayed | 2013 | Coal | CC | 100 | Fossil-Steam | RFC | Off-Peak | 10 | 10 | 1 | 1 | 9630-Opacity (fossil) | D2-Forced - Delayed | 100-Fossil-Steam
9630 | Opacity (fossil) | Regulatory; Safety; Environmental | Stack Emission | D2 | Forced - Delayed | 2013 | Coal | CC | 100 | Fossil-Steam | RFC | Off-Peak | 13.3 | 3 | 1 | 1 | 9630-Opacity (fossil) | D2-Forced - Delayed | 100-Fossil-Steam
9630 | Opacity (fossil) | Regulatory; Safety; Environmental | Stack Emission | D2 | Forced - Delayed | 2013 | Coal | CC | 100 | Fossil-Steam | RFC | Off-Peak | 17.55 | 13 | 1 | 1 | 9630-Opacity (fossil) | D2-Forced - Delayed | 100-Fossil-Steam
9630 | Opacity (fossil) | Regulatory; Safety; Environmental | Stack Emission | D2 | Forced - Delayed | 2013 | Coal | CC | 100 | Fossil-Steam | RFC | Off-Peak | 27.8667 | 8 | 1 | 1 | 9630-Opacity (fossil) | D2-Forced - Delayed | 100-Fossil-Steam
9630 | Opacity (fossil) | Regulatory; Safety; Environmental | Stack Emission | D2 | Forced - Delayed | 2013 | Coal | CC | 100 | Fossil-Steam | RFC | Off-Peak | 36.3 | 11 | 1 | 1 | 9630-Opacity (fossil) | D2-Forced - Delayed | 100-Fossil-Steam
9630 | Opacity (fossil) | Regulatory; Safety; Environmental | Stack Emission | D2 | Forced - Delayed | 2013 | Coal | CC | 100 | Fossil-Steam | RFC | Off-Peak | 54 | 27 | 1 | 1 | 9630-Opacity (fossil) | D2-Forced - Delayed | 100-Fossil-Steam
9630 | Opacity (fossil) | Regulatory; Safety; Environmental | Stack Emission | D2 | Forced - Delayed | 2013 | Coal | CC | 100 | Fossil-Steam | RFC | Off-Peak | 75 | 25 | 1 | 1 | 9630-Opacity (fossil) | D2-Forced - Delayed | 100-Fossil-Steam
9630 | Opacity (fossil) | Regulatory; Safety; Environmental | Stack Emission | D2 | Forced - Delayed | 2013 | Coal | CC | 100 | Fossil-Steam | RFC | Off-Peak | 90 | 30 | 1 | 1 | 9630-Opacity (fossil) | D2-Forced - Delayed | 100-Fossil-Steam
9630 | Opacity (fossil) | Regulatory; Safety; Environmental | Stack Emission | D2 | Forced - Delayed | 2013 | Coal | CC | 100 | Fossil-Steam | RFC | Off-Peak | 120 | 10 | 1 | 1 | 9630-Opacity (fossil) | D2-Forced - Delayed | 100-Fossil-Steam
9630 | Opacity (fossil) | Regulatory; Safety; Environmental | Stack Emission | D2 | Forced - Delayed | 2013 | Coal | CC | 100 | Fossil-Steam | RFC | Off-Peak | 270 | 30 | 1 | 1 | 9630-Opacity (fossil) | D2-Forced - Delayed | 100-Fossil-Steam
9630 | Opacity (fossil) | Regulatory; Safety; Environmental | Stack Emission | D2 | Forced - Delayed | 2013 | Coal | CC | 100 | Fossil-Steam | RFC | Off-Peak | 385.1667 | 10 | 1 | 1 | 9630-Opacity (fossil) | D2-Forced - Delayed | 100-Fossil-Steam
9630 | Opacity (fossil) | Regulatory; Safety; Environmental | Stack Emission | D2 | Forced - Delayed | 2013 | Coal | CC | 100 | Fossil-Steam | RFC | Off-Peak | 447.5 | 10 | 1 | 1 | 9630-Opacity (fossil) | D2-Forced - Delayed | 100-Fossil-Steam
9630 | Opacity (fossil) | Regulatory; Safety; Environmental | Stack Emission | D2 | Forced - Delayed | 2013 | Coal | CC | 100 | Fossil-Steam | RFC | Summer | 3.4 | 12 | 1 | 1 | 9630-Opacity (fossil) | D2-Forced - Delayed | 100-Fossil-Steam
9630 | Opacity (fossil) | Regulatory; Safety; Environmental | Stack Emission | D2 | Forced - Delayed | 2013 | Coal | CC | 100 | Fossil-Steam | RFC | Summer | 13 | 13 | 1 | 1 | 9630-Opacity (fossil) | D2-Forced - Delayed | 100-Fossil-Steam
9630 | Opacity (fossil) | Regulatory; Safety; Environmental | Stack Emission | D2 | Forced - Delayed | 2013 | Coal | CC | 100 | Fossil-Steam | RFC | Summer | 28 | 7 | 1 | 1 | 9630-Opacity (fossil) | D2-Forced - Delayed | 100-Fossil-Steam
9630 | Opacity (fossil) | Regulatory; Safety; Environmental | Stack Emission | D2 | Forced - Delayed | 2013 | Coal | CC | 100 | Fossil-Steam | RFC | Summer | 39.7833 | 7 | 1 | 1 | 9630-Opacity (fossil) | D2-Forced - Delayed | 100-Fossil-Steam
9630 | Opacity (fossil) | Regulatory; Safety; Environmental | Stack Emission | D2 | Forced - Delayed | 2013 | Coal | CC | 100 | Fossil-Steam | RFC | Summer | 57.55 | 3 | 1 | 1 | 9630-Opacity (fossil) | D2-Forced - Delayed | 100-Fossil-Steam
9630 | Opacity (fossil) | Regulatory; Safety; Environmental | Stack Emission | D2 | Forced - Delayed | 2013 | Coal | CC | 100 | Fossil-Steam | RFC | Summer | 90 | 10 | 1 | 1 | 9630-Opacity (fossil) | D2-Forced - Delayed | 100-Fossil-Steam
9630 | Opacity (fossil) | Regulatory; Safety; Environmental | Stack Emission | D2 | Forced - Delayed | 2013 | Coal | CC | 100 | Fossil-Steam | RFC | Summer | 99 | 33 | 1 | 1 | 9630-Opacity (fossil) | D2-Forced - Delayed | 100-Fossil-Steam
9630 | Opacity (fossil) | Regulatory; Safety; Environmental | Stack Emission | D2 | Forced - Delayed | 2013 | Coal | CC | 100 | Fossil-Steam | RFC | Summer | 165 | 55 | 1 | 1 | 9630-Opacity (fossil) | D2-Forced - Delayed | 100-Fossil-Steam
9630 | Opacity (fossil) | Regulatory; Safety; Environmental | Stack Emission | D2 | Forced - Delayed | 2013 | Coal | CC | 100 | Fossil-Steam | RFC | Summer | 170 | 34 | 1 | 1 | 9630-Opacity (fossil) | D2-Forced - Delayed | 100-Fossil-Steam
9630 | Opacity (fossil) | Regulatory; Safety; Environmental | Stack Emission | D2 | Forced - Delayed | 2013 | Coal | CC | 100 | Fossil-Steam | RFC | Winter | 48.8 | 8 | 1 | 1 | 9630-Opacity (fossil) | D2-Forced - Delayed | 100-Fossil-Steam
9630 | Opacity (fossil) | Regulatory; Safety; Environmental | Stack Emission | D2 | Forced - Delayed | 2013 | Coal | CC | 100 | Fossil-Steam | RFC | Winter | 90.3333 | 10 | 1 | 1 | 9630-Opacity (fossil) | D2-Forced - Delayed | 100-Fossil-Steam
9630 | Opacity (fossil) | Regulatory; Safety; Environmental | Stack Emission | D2 | Forced - Delayed | 2013 | Coal | CC | 100 | Fossil-Steam | RFC | Winter | 107.0833 | 25 | 1 | 1 | 9630-Opacity (fossil) | D2-Forced - Delayed | 100-Fossil-Steam
9630 | Opacity (fossil) | Regulatory; Safety; Environmental | Stack Emission | D2 | Forced - Delayed | 2013 | Coal | CC | 100 | Fossil-Steam | RFC | Winter | 260.4 | 31 | 1 | 1 | 9630-Opacity (fossil) | D2-Forced - Delayed | 100-Fossil-Steam
9630 | Opacity (fossil) | Regulatory; Safety; Environmental | Stack Emission | D2 | Forced - Delayed | 2013 | Coal | LI | 100 | Fossil-Steam | TRE | Off-Peak | 135.4666 | 127 | 1 | 1 | 9630-Opacity (fossil) | D2-Forced - Delayed | 100-Fossil-Steam
9630 | Opacity (fossil) | Regulatory; Safety; Environmental | Stack Emission | D2 | Forced - Delayed | 2013 | Coal | LI | 100 | Fossil-Steam | TRE | Off-Peak | 157.6666 | 215 | 1 | 1 | 9630-Opacity (fossil) | D2-Forced - Delayed | 100-Fossil-Steam
9630 | Opacity (fossil) | Regulatory; Safety; Environmental | Stack Emission | D2 | Forced - Delayed | 2013 | Coal | LI | 100 | Fossil-Steam | TRE | Off-Peak | 250.2498 | 273 | 1 | 1 | 9630-Opacity (fossil) | D2-Forced - Delayed | 100-Fossil-Steam
9630 | Opacity (fossil) | Regulatory; Safety; Environmental | Stack Emission | D2 | Forced - Delayed | 2013 | Coal | LI | 100 | Fossil-Steam | TRE | Off-Peak | 467.5832 | 155 | 1 | 1 | 9630-Opacity (fossil) | D2-Forced - Delayed | 100-Fossil-Steam
9630 | Opacity (fossil) | Regulatory; Safety; Environmental | Stack Emission | D2 | Forced - Delayed | 2013 | Coal | LI | 100 | Fossil-Steam | TRE | Winter | 73.5 | 126 | 1 | 1 | 9630-Opacity (fossil) | D2-Forced - Delayed | 100-Fossil-Steam
9630 | Opacity (fossil) | Regulatory; Safety; Environmental | Stack Emission | D2 | Forced - Delayed | 2013 | Coal | LI | 100 | Fossil-Steam | TRE | Winter | 100.1 | 182 | 1 | 1 | 9630-Opacity (fossil) | D2-Forced - Delayed | 100-Fossil-Steam
9630 | Opacity (fossil) | Regulatory; Safety; Environmental | Stack Emission | D2 | Forced - Delayed | 2013 | Coal | LI | 100 | Fossil-Steam | TRE | Winter | 109.0833 | 77 | 1 | 1 | 9630-Opacity (fossil) | D2-Forced - Delayed | 100-Fossil-Steam
9630 | Opacity (fossil) | Regulatory; Safety; Environmental | Stack Emission | D3 | Forced - Postponed | 2013 | Coal | CC | 100 | Fossil-Steam | RFC | Off-Peak | 342 | 18 | 1 | 1 | 9630-Opacity (fossil) | D3-Forced - Postponed | 100-Fossil-Steam
9630 | Opacity (fossil) | Regulatory; Safety; Environmental | Stack Emission | D3 | Forced - Postponed | 2013 | Coal | CC | 100 | Fossil-Steam | RFC | Off-Peak | 2270.7 | 18 | 1 | 1 | 9630-Opacity (fossil) | D3-Forced - Postponed | 100-Fossil-Steam
9630 | Opacity (fossil) | Regulatory; Safety; Environmental | Stack Emission | D3 | Forced - Postponed | 2013 | Coal | CC | 100 | Fossil-Steam | RFC | Summer | 796.5333 | 16 | 1 | 1 | 9630-Opacity (fossil) | D3-Forced - Postponed | 100-Fossil-Steam
9630 | Opacity (fossil) | Regulatory; Safety; Environmental | Stack Emission | D3 | Forced - Postponed | 2013 | Coal | CC | 100 | Fossil-Steam | RFC | Winter | 390 | 78 | 1 | 1 | 9630-Opacity (fossil) | D3-Forced - Postponed | 100-Fossil-Steam
9630 | Opacity (fossil) | Regulatory; Safety; Environmental | Stack Emission | D3 | Forced - Postponed | 2013 | Coal | CC | 100 | Fossil-Steam | RFC | Winter | 4776.3333 | 178 | 1 | 1 | 9630-Opacity (fossil) | D3-Forced - Postponed | 100-Fossil-Steam
9630 | Opacity (fossil) | Regulatory; Safety; Environmental | Stack Emission | U1 | Forced - Immediate | 2013 | Coal | CC | 100 | Fossil-Steam | NPCC | Summer | 295.9125 | 151.75 | 1 | 1 | 9630-Opacity (fossil) | U1-Forced - Immediate | 100-Fossil-Steam
9630 | Opacity (fossil) | Regulatory; Safety; Environmental | Stack Emission | D1 | Forced - Immediate | 2013 | Coal | CC | 100 | Fossil-Steam | RFC | Off-Peak | 24.9333 | 17 | 1 | 1 | 9630-Opacity (fossil) | D1-Forced - Immediate | 100-Fossil-Steam
9630 | Opacity (fossil) | Regulatory; Safety; Environmental | Stack Emission | D1 | Forced - Immediate | 2013 | Coal | CC | 100 | Fossil-Steam | WECC | Off-Peak | 25.6166 | 53 | 1 | 1 | 9630-Opacity (fossil) | D1-Forced - Immediate | 100-Fossil-Steam
9630 | Opacity (fossil) | Regulatory; Safety; Environmental | Stack Emission | D1 | Forced - Immediate | 2013 | Coal | CC | 100 | Fossil-Steam | RFC | Off-Peak | 26.8 | 8 | 1 | 1 | 9630-Opacity (fossil) | D1-Forced - Immediate | 100-Fossil-Steam
9630 | Opacity (fossil) | Regulatory; Safety; Environmental | Stack Emission | D1 | Forced - Immediate | 2013 | Coal | CC | 100 | Fossil-Steam | SERC | Off-Peak | 27.5 | 10 | 1 | 1 | 9630-Opacity (fossil) | D1-Forced - Immediate | 100-Fossil-Steam
9630 | Opacity (fossil) | Regulatory; Safety; Environmental | Stack Emission | D1 | Forced - Immediate | 2013 | Coal | CC | 100 | Fossil-Steam | RFC | Off-Peak | 28.5833 | 7 | 1 | 1 | 9630-Opacity (fossil) | D1-Forced - Immediate | 100-Fossil-Steam
9630 | Opacity (fossil) | Regulatory; Safety; Environmental | Stack Emission | D1 | Forced - Immediate | 2013 | Coal | CC | 100 | Fossil-Steam | WECC | Off-Peak | 29.4666 | 68 | 1 | 1 | 9630-Opacity (fossil) | D1-Forced - Immediate | 100-Fossil-Steam
9630 | Opacity (fossil) | Regulatory; Safety; Environmental | Stack Emission | D1 | Forced - Immediate | 2013 | Coal | CC | 100 | Fossil-Steam | MRO | Off-Peak | 31.2 | 3 | 1 | 1 | 9630-Opacity (fossil) | D1-Forced - Immediate | 100-Fossil-Steam
9630 | Opacity (fossil) | Regulatory; Safety; Environmental | Stack Emission | D1 | Forced - Immediate | 2013 | Coal | CC | 100 | Fossil-Steam | RFC | Off-Peak | 32.6667 | 14 | 1 | 1 | 9630-Opacity (fossil) | D1-Forced - Immediate | 100-Fossil-Steam
9630 | Opacity (fossil) | Regulatory; Safety; Environmental | Stack Emission | D1 | Forced - Immediate | 2013 | Coal | CC | 100 | Fossil-Steam | SERC | Off-Peak | 34.2 | 19 | 1 | 1 | 9630-Opacity (fossil) | D1-Forced - Immediate | 100-Fossil-Steam
9630 | Opacity (fossil) | Regulatory; Safety; Environmental | Stack Emission | D1 | Forced - Immediate | 2013 | Coal | CC | 100 | Fossil-Steam | SERC | Off-Peak | 34.25 | 5 | 1 | 1 | 9630-Opacity (fossil) | D1-Forced - Immediate | 100-Fossil-Steam
9630 | Opacity (fossil) | Regulatory; Safety; Environmental | Stack Emission | D1 | Forced - Immediate | 2013 | Coal | CC | 100 | Fossil-Steam | RFC | Off-Peak | 35.5833 | 5 | 1 | 1 | 9630-Opacity (fossil) | D1-Forced - Immediate | 100-Fossil-Steam
9630 | Opacity (fossil) | Regulatory; Safety; Environmental | Stack Emission | D1 | Forced - Immediate | 2013 | Coal | CC | 100 | Fossil-Steam | RFC | Off-Peak | 35.75 | 11 | 1 | 1 | 9630-Opacity (fossil) | D1-Forced - Immediate | 100-Fossil-Steam
9630 | Opacity (fossil) | Regulatory; Safety; Environmental | Stack Emission | D1 | Forced - Immediate | 2013 | Coal | CC | 100 | Fossil-Steam | SERC | Off-Peak | 39.2333 | 22 | 1 | 1 | 9630-Opacity (fossil) | D1-Forced - Immediate | 100-Fossil-Steam
9630 | Opacity (fossil) | Regulatory; Safety; Environmental | Stack Emission | D1 | Forced - Immediate | 2013 | Coal | CC | 100 | Fossil-Steam | RFC | Off-Peak | 41.6167 | 11 | 1 | 1 | 9630-Opacity (fossil) | D1-Forced - Immediate | 100-Fossil-Steam
9630 | Opacity (fossil) | Regulatory; Safety; Environmental | Stack Emission | D1 | Forced - Immediate | 2013 | Coal | CC | 100 | Fossil-Steam | WECC | Off-Peak | 43.5 | 30 | 1 | 1 | 9630-Opacity (fossil) | D1-Forced - Immediate | 100-Fossil-Steam
9630 | Opacity (fossil) | Regulatory; Safety; Environmental | Stack Emission | D1 | Forced - Immediate | 2013 | Coal | CC | 100 | Fossil-Steam | RFC | Off-Peak | 45.8333 | 50 | 1 | 1 | 9630-Opacity (fossil) | D1-Forced - Immediate | 100-Fossil-Steam
9630 | Opacity (fossil) | Regulatory; Safety; Environmental | Stack Emission | D1 | Forced - Immediate | 2013 | Coal | CC | 100 | Fossil-Steam | RFC | Off-Peak | 59.1667 | 5 | 1 | 1 | 9630-Opacity (fossil) | D1-Forced - Immediate | 100-Fossil-Steam
9630 | Opacity (fossil) | Regulatory; Safety; Environmental | Stack Emission | D1 | Forced - Immediate | 2013 | Coal | CC | 100 | Fossil-Steam | WECC | Off-Peak | 60.2 | 28 | 1 | 1 | 9630-Opacity (fossil) | D1-Forced - Immediate | 100-Fossil-Steam
9630 | Opacity (fossil) | Regulatory; Safety; Environmental | Stack Emission | D1 | Forced - Immediate | 2013 | Coal | CC | 100 | Fossil-Steam | RFC | Off-Peak | 64 | 16 | 1 | 1 | 9630-Opacity (fossil) | D1-Forced - Immediate | 100-Fossil-Steam
9630 | Opacity (fossil) | Regulatory; Safety; Environmental | Stack Emission | D1 | Forced - Immediate | 2013 | Coal | CC | 100 | Fossil-Steam | RFC | Off-Peak | 71.1 | 27 | 1 | 1 | 9630-Opacity (fossil) | D1-Forced - Immediate | 100-Fossil-Steam
9630 | Opacity (fossil) | Regulatory; Safety; Environmental | Stack Emission | D1 | Forced - Immediate | 2013 | Coal | CC | 100 | Fossil-Steam | NPCC | Off-Peak | 74.5333 | 86 | 1 | 2 | 9630-Opacity (fossil) | D1-Forced - Immediate | 100-Fossil-Steam
9630 | Opacity (fossil) | Regulatory; Safety; Environmental | Stack Emission | D1 | Forced - Immediate | 2013 | Coal | CC | 100 | Fossil-Steam | WECC | Off-Peak | 76.7 | 26 | 1 | 1 | 9630-Opacity (fossil) | D1-Forced - Immediate | 100-Fossil-Steam
9630 | Opacity (fossil) | Regulatory; Safety; Environmental | Stack Emission | D1 | Forced - Immediate | 2013 | Coal | CC | 100 | Fossil-Steam | WECC | Off-Peak | 81.8667 | 16 | 1 | 1 | 9630-Opacity (fossil) | D1-Forced - Immediate | 100-Fossil-Steam
9630 | Opacity (fossil) | Regulatory; Safety; Environmental | Stack Emission | D1 | Forced - Immediate | 2013 | Coal | CC | 100 | Fossil-Steam | SERC | Off-Peak | 82.02 | 13.67 | 1 | 1 | 9630-Opacity (fossil) | D1-Forced - Immediate | 100-Fossil-Steam
9630 | Opacity (fossil) | Regulatory; Safety; Environmental | Stack Emission | D1 | Forced - Immediate | 2013 | Coal | CC | 100 | Fossil-Steam | SERC | Off-Peak | 84 | 144 | 1 | 1 | 9630-Opacity (fossil) | D1-Forced - Immediate | 100-Fossil-Steam
9630 | Opacity (fossil) | Regulatory; Safety; Environmental | Stack Emission | D1 | Forced - Immediate | 2013 | Coal | CC | 100 | Fossil-Steam | RFC | Off-Peak | 90.1 | 51 | 1 | 1 | 9630-Opacity (fossil) | D1-Forced - Immediate | 100-Fossil-Steam
9630 | Opacity (fossil) | Regulatory; Safety; Environmental | Stack Emission | D1 | Forced - Immediate | 2013 | Coal | CC | 100 | Fossil-Steam | MRO | Off-Peak | 91 | 4 | 1 | 1 | 9630-Opacity (fossil) | D1-Forced - Immediate | 100-Fossil-Steam
9630 | Opacity (fossil) | Regulatory; Safety; Environmental | Stack Emission | D1 | Forced - Immediate | 2013 | Coal | CC | 100 | Fossil-Steam | SERC | Off-Peak | 91.2333 | 46 | 1 | 1 | 9630-Opacity (fossil) | D1-Forced - Immediate | 100-Fossil-Steam
9630 | Opacity (fossil) | Regulatory; Safety; Environmental | Stack Emission | D1 | Forced - Immediate | 2013 | Coal | CC | 100 | Fossil-Steam | SERC | Off-Peak | 124.15 | 13 | 1 | 1 | 9630-Opacity (fossil) | D1-Forced - Immediate | 100-Fossil-Steam
9630 | Opacity (fossil) | Regulatory; Safety; Environmental | Stack Emission | D1 | Forced - Immediate | 2013 | Coal | CC | 100 | Fossil-Steam | RFC | Off-Peak | 129 | 12 | 1 | 1 | 9630-Opacity (fossil) | D1-Forced - Immediate | 100-Fossil-Steam
9630 | Opacity (fossil) | Regulatory; Safety; Environmental | Stack Emission | D1 | Forced - Immediate | 2013 | Coal | CC | 100 | Fossil-Steam | RFC | Off-Peak | 130 | 8 | 1 | 1 | 9630-Opacity (fossil) | D1-Forced - Immediate | 100-Fossil-Steam
9630 | Opacity (fossil) | Regulatory; Safety; Environmental | Stack Emission | D1 | Forced - Immediate | 2013 | Coal | CC | 100 | Fossil-Steam | RFC | Off-Peak | 137.9 | 21 | 1 | 1 | 9630-Opacity (fossil) | D1-Forced - Immediate | 100-Fossil-Steam
9630 | Opacity (fossil) | Regulatory; Safety; Environmental | Stack Emission | D1 | Forced - Immediate | 2013 | Coal | CC | 100 | Fossil-Steam | RFC | Off-Peak | 140.4666 | 28 | 1 | 1 | 9630-Opacity (fossil) | D1-Forced - Immediate | 100-Fossil-Steam
9630 | Opacity (fossil) | Regulatory; Safety; Environmental | Stack Emission | D1 | Forced - Immediate | 2013 | Coal | CC | 100 | Fossil-Steam | RFC | Off-Peak | 150 | 20 | 1 | 1 | 9630-Opacity (fossil) | D1-Forced - Immediate | 100-Fossil-Steam
9630 | Opacity (fossil) | Regulatory; Safety; Environmental | Stack Emission | D1 | Forced - Immediate | 2013 | Coal | CC | 100 | Fossil-Steam | SERC | Off-Peak | 150.8333 | 25 | 1 | 1 | 9630-Opacity (fossil) | D1-Forced - Immediate | 100-Fossil-Steam
9630 | Opacity (fossil) | Regulatory; Safety; Environmental | Stack Emission | D1 | Forced - Immediate | 2013 | Coal | CC | 100 | Fossil-Steam | RFC | Off-Peak | 179.5 | 30 | 1 | 1 | 9630-Opacity (fossil) | D1-Forced - Immediate | 100-Fossil-Steam
9630 | Opacity (fossil) | Regulatory; Safety; Environmental | Stack Emission | D1 | Forced - Immediate | 2013 | Coal | CC | 100 | Fossil-Steam | RFC | Off-Peak | 186.6667 | 25 | 1 | 1 | 9630-Opacity (fossil) | D1-Forced - Immediate | 100-Fossil-Steam
9630 | Opacity (fossil) | Regulatory; Safety; Environmental | Stack Emission | D1 | Forced - Immediate | 2013 | Coal | CC | 100 | Fossil-Steam | WECC | Off-Peak | 209 | 30 | 1 | 1 | 9630-Opacity (fossil) | D1-Forced - Immediate | 100-Fossil-Steam
9630 | Opacity (fossil) | Regulatory; Safety; Environmental | Stack Emission | D1 | Forced - Immediate | 2013 | Coal | CC | 100 | Fossil-Steam | RFC | Off-Peak | 214.8333 | 10 | 1 | 1 | 9630-Opacity (fossil) | D1-Forced - Immediate | 100-Fossil-Steam
9630 | Opacity (fossil) | Regulatory; Safety; Environmental | Stack Emission | D1 | Forced - Immediate | 2013 | Coal | CC | 100 | Fossil-Steam | SERC | Off-Peak | 224.25 | 13 | 1 | 1 | 9630-Opacity (fossil) | D1-Forced - Immediate | 100-Fossil-Steam
9630 | Opacity (fossil) | Regulatory; Safety; Environmental | Stack Emission | D1 | Forced - Immediate | 2013 | Coal | CC | 100 | Fossil-Steam | RFC | Off-Peak | 238.85 | 17 | 1 | 1 | 9630-Opacity (fossil) | D1-Forced - Immediate | 100-Fossil-Steam
9630 | Opacity (fossil) | Regulatory; Safety; Environmental | Stack Emission | D1 | Forced - Immediate | 2013 | Coal | CC | 100 | Fossil-Steam | RFC | Off-Peak | 244.5833 | 25 | 1 | 1 | 9630-Opacity (fossil) | D1-Forced - Immediate | 100-Fossil-Steam
9630 | Opacity (fossil) | Regulatory; Safety; Environmental | Stack Emission | D1 | Forced - Immediate | 2013 | Coal | CC | 100 | Fossil-Steam | SERC | Off-Peak | 265.4667 | 22 | 1 | 1 | 9630-Opacity (fossil) | D1-Forced - Immediate | 100-Fossil-Steam
9630 | Opacity (fossil) | Regulatory; Safety; Environmental | Stack Emission | D1 | Forced - Immediate | 2013 | Coal | CC | 100 | Fossil-Steam | MRO | Off-Peak | 318.6667 | 20 | 1 | 1 | 9630-Opacity (fossil) | D1-Forced - Immediate | 100-Fossil-Steam
9630 | Opacity (fossil) | Regulatory; Safety; Environmental | Stack Emission | D1 | Forced - Immediate | 2013 | Coal | CC | 100 | Fossil-Steam | RFC | Off-Peak | 348.75 | 25 | 1 | 1 | 9630-Opacity (fossil) | D1-Forced - Immediate | 100-Fossil-Steam
9630 | Opacity (fossil) | Regulatory; Safety; Environmental | Stack Emission | D1 | Forced - Immediate | 2013 | Coal | CC | 100 | Fossil-Steam | RFC | Off-Peak | 486.2667 | 8 | 1 | 1 | 9630-Opacity (fossil) | D1-Forced - Immediate | 100-Fossil-Steam
9630 | Opacity (fossil) | Regulatory; Safety; Environmental | Stack Emission | D1 | Forced - Immediate | 2013 | Coal | CC | 100 | Fossil-Steam | SERC | Off-Peak | 539 | 7 | 1 | 1 | 9630-Opacity (fossil) | D1-Forced - Immediate | 100-Fossil-Steam
9630 | Opacity (fossil) | Regulatory; Safety; Environmental | Stack Emission | D1 | Forced - Immediate | 2013 | Coal | CC | 100 | Fossil-Steam | SERC | Off-Peak | 660.3332 | 283 | 1 | 1 | 9630-Opacity (fossil) | D1-Forced - Immediate | 100-Fossil-Steam
9630 | Opacity (fossil) | Regulatory; Safety; Environmental | Stack Emission | D1 | Forced - Immediate | 2013 | Coal | CC | 100 | Fossil-Steam | RFC | Off-Peak | 681.8333 | 10 | 1 | 1 | 9630-Opacity (fossil) | D1-Forced - Immediate | 100-Fossil-Steam
9630 | Opacity (fossil) | Regulatory; Safety; Environmental | Stack Emission | D1 | Forced - Immediate | 2013 | Coal | CC | 100 | Fossil-Steam | RFC | Off-Peak | 817.5 | 15 | 1 | 1 | 9630-Opacity (fossil) | D1-Forced - Immediate | 100-Fossil-Steam
9630 | Opacity (fossil) | Regulatory; Safety; Environmental | Stack Emission | D1 | Forced - Immediate | 2013 | Coal | CC | 100 | Fossil-Steam | RFC | Off-Peak | 983.3332 | 200 | 1 | 1 | 9630-Opacity (fossil) | D1-Forced - Immediate | 100-Fossil-Steam
9630 | Opacity (fossil) | Regulatory; Safety; Environmental | Stack Emission | D1 | Forced - Immediate | 2013 | Coal | CC | 100 | Fossil-Steam | RFC | Off-Peak | 1272 | 40 | 1 | 1 | 9630-Opacity (fossil) | D1-Forced - Immediate | 100-Fossil-Steam
9630 | Opacity (fossil) | Regulatory; Safety; Environmental | Stack Emission | D1 | Forced - Immediate | 2013 | Coal | CC | 100 | Fossil-Steam | RFC | Off-Peak | 1453.5 | 19 | 1 | 1 | 9630-Opacity (fossil) | D1-Forced - Immediate | 100-Fossil-Steam
9630 | Opacity (fossil) | Regulatory; Safety; Environmental | Stack Emission | D1 | Forced - Immediate | 2013 | Coal | CC | 100 | Fossil-Steam | RFC | Off-Peak | 1467.1167 | 19 | 1 | 1 | 9630-Opacity (fossil) | D1-Forced - Immediate | 100-Fossil-Steam
9630 | Opacity (fossil) | Regulatory; Safety; Environmental | Stack Emission | D1 | Forced - Immediate | 2013 | Coal | CC | 100 | Fossil-Steam | RFC | Off-Peak | 1930.125 | 22.5 | 1 | 1 | 9630-Opacity (fossil) | D1-Forced - Immediate | 100-Fossil-Steam
9630 | Opacity (fossil) | Regulatory; Safety; Environmental | Stack Emission | D1 | Forced - Immediate | 2013 | Coal | CC | 100 | Fossil-Steam | RFC | Off-Peak | 2430 | 180 | 1 | 1 | 9630-Opacity (fossil) | D1-Forced - Immediate | 100-Fossil-Steam
9630 | Opacity (fossil) | Regulatory; Safety; Environmental | Stack Emission | D1 | Forced - Immediate | 2013 | Coal | CC | 100 | Fossil-Steam | RFC | Off-Peak | 2682.0333 | 17 | 1 | 1 | 9630-Opacity (fossil) | D1-Forced - Immediate | 100-Fossil-Steam
9630 | Opacity (fossil) | Regulatory; Safety; Environmental | Stack Emission | D1 | Forced - Immediate | 2013 | Coal | CC | 100 | Fossil-Steam | MRO | Off-Peak | 3466.75 | 49 | 1 | 1 | 9630-Opacity (fossil) | D1-Forced - Immediate | 100-Fossil-Steam
9630 | Opacity (fossil) | Regulatory; Safety; Environmental | Stack Emission | D1 | Forced - Immediate | 2013 | Coal | CC | 100 | Fossil-Steam | RFC | Off-Peak | 4217.4999 | 150 | 1 | 1 | 9630-Opacity (fossil) | D1-Forced - Immediate | 100-Fossil-Steam
9630 | Opacity (fossil) | Regulatory; Safety; Environmental | Stack Emission | D1 | Forced - Immediate | 2013 | Coal | CC | 100 | Fossil-Steam | RFC | Off-Peak | 7962.4999 | 195 | 1 | 1 | 9630-Opacity (fossil) | D1-Forced - Immediate | 100-Fossil-Steam
9630 | Opacity (fossil) | Regulatory; Safety; Environmental | Stack Emission | D1 | Forced - Immediate | 2013 | Coal | CC | 100 | Fossil-Steam | RFC | Off-Peak | 70887.6665 | 220 | 1 | 1 | 9630-Opacity (fossil) | D1-Forced - Immediate | 100-Fossil-Steam
9630 | Opacity (fossil) | Regulatory; Safety; Environmental | Stack Emission | D1 | Forced - Immediate | 2013 | Coal | CC | 100 | Fossil-Steam | WECC | Summer | 4.1 | 6 | 1 | 1 | 9630-Opacity (fossil) | D1-Forced - Immediate | 100-Fossil-Steam
9630 | Opacity (fossil) | Regulatory; Safety; Environmental | Stack Emission | D1 | Forced - Immediate | 2013 | Coal | CC | 100 | Fossil-Steam | SERC | Summer | 4.5 | 6 | 1 | 1 | 9630-Opacity (fossil) | D1-Forced - Immediate | 100-Fossil-Steam
9630 | Opacity (fossil) | Regulatory; Safety; Environmental | Stack Emission | D1 | Forced - Immediate | 2013 | Coal | CC | 100 | Fossil-Steam | RFC | Summer | 4.55 | 13 | 1 | 1 | 9630-Opacity (fossil) | D1-Forced - Immediate | 100-Fossil-Steam
9630 | Opacity (fossil) | Regulatory; Safety; Environmental | Stack Emission | D1 | Forced - Immediate | 2013 | Coal | CC | 100 | Fossil-Steam | SERC | Summer | 10.8 | 6 | 1 | 1 | 9630-Opacity (fossil) | D1-Forced - Immediate | 100-Fossil-Steam
9630 | Opacity (fossil) | Regulatory; Safety; Environmental | Stack Emission | D1 | Forced - Immediate | 2013 | Coal | CC | 100 | Fossil-Steam | WECC | Summer | 13.4333 | 26 | 1 | 1 | 9630-Opacity (fossil) | D1-Forced - Immediate | 100-Fossil-Steam
9630 | Opacity (fossil) | Regulatory; Safety; Environmental | Stack Emission | D1 | Forced - Immediate | 2013 | Coal | CC | 100 | Fossil-Steam | SERC | Summer | 14.4 | 18 | 1 | 1 | 9630-Opacity (fossil) | D1-Forced - Immediate | 100-Fossil-Steam
9630 | Opacity (fossil) | Regulatory; Safety; Environmental | Stack Emission | D1 | Forced - Immediate | 2013 | Coal | CC | 100 | Fossil-Steam | SERC | Summer | 21.6667 | 26 | 1 | 1 | 9630-Opacity (fossil) | D1-Forced - Immediate | 100-Fossil-Steam
9630 | Opacity (fossil) | Regulatory; Safety; Environmental | Stack Emission | D1 | Forced - Immediate | 2013 | Coal | CC | 100 | Fossil-Steam | SERC | Summer | 26.0666 | 92 | 1 | 1 | 9630-Opacity (fossil) | D1-Forced - Immediate | 100-Fossil-Steam
9630 | Opacity (fossil) | Regulatory; Safety; Environmental | Stack Emission | D1 | Forced - Immediate | 2013 | Coal | CC | 100 | Fossil-Steam | SERC | Summer | 27.3333 | 40 | 1 | 1 | 9630-Opacity (fossil) | D1-Forced - Immediate | 100-Fossil-Steam
9630 | Opacity (fossil) | Regulatory; Safety; Environmental | Stack Emission | D1 | Forced - Immediate | 2013 | Coal | CC | 100 | Fossil-Steam | MRO | Summer | 45 | 30 | 1 | 1 | 9630-Opacity (fossil) | D1-Forced - Immediate | 100-Fossil-Steam
9630 | Opacity (fossil) | Regulatory; Safety; Environmental | Stack Emission | D1 | Forced - Immediate | 2013 | Coal | CC | 100 | Fossil-Steam | MRO | Summer | 57.34 | 18.3 | 1 | 1 | 9630-Opacity (fossil) | D1-Forced - Immediate | 100-Fossil-Steam
9630 | Opacity (fossil) | Regulatory; Safety; Environmental | Stack Emission | D1 | Forced - Immediate | 2013 | Coal | CC | 100 | Fossil-Steam | RFC | Summer | 60.1667 | 10 | 1 | 1 | 9630-Opacity (fossil) | D1-Forced - Immediate | 100-Fossil-Steam
9630 | Opacity (fossil) | Regulatory; Safety; Environmental | Stack Emission | D1 | Forced - Immediate | 2013 | Coal | CC | 100 | Fossil-Steam | RFC | Summer | 65.8665 | 208 | 1 | 1 | 9630-Opacity (fossil) | D1-Forced - Immediate | 100-Fossil-Steam
9630 | Opacity (fossil) | Regulatory; Safety; Environmental | Stack Emission | D1 | Forced - Immediate | 2013 | Coal | CC | 100 | Fossil-Steam | SERC | Summer | 81.3333 | 244 | 1 | 1 | 9630-Opacity (fossil) | D1-Forced - Immediate | 100-Fossil-Steam
9630 | Opacity (fossil) | Regulatory; Safety; Environmental | Stack Emission | D1 | Forced - Immediate | 2013 | Coal | CC | 100 | Fossil-Steam | MRO | Summer | 95.85 | 27 | 1 | 1 | 9630-Opacity (fossil) | D1-Forced - Immediate | 100-Fossil-Steam
9630 | Opacity (fossil) | Regulatory; Safety; Environmental | Stack Emission | D1 | Forced - Immediate | 2013 | Coal | CC | 100 | Fossil-Steam | MRO | Summer | 101.9333 | 11 | 2 | 2 | 9630-Opacity (fossil) | D1-Forced - Immediate | 100-Fossil-Steam
9630 | Opacity (fossil) | Regulatory; Safety; Environmental | Stack Emission | D1 | Forced - Immediate | 2013 | Coal | CC | 100 | Fossil-Steam | RFC | Summer | 113.5 | 10 | 1 | 1 | 9630-Opacity (fossil) | D1-Forced - Immediate | 100-Fossil-Steam
9630 | Opacity (fossil) | Regulatory; Safety; Environmental | Stack Emission | D1 | Forced - Immediate | 2013 | Coal | CC | 100 | Fossil-Steam | RFC | Summer | 139.0667 | 14 | 1 | 1 | 9630-Opacity (fossil) | D1-Forced - Immediate | 100-Fossil-Steam
9630 | Opacity (fossil) | Regulatory; Safety; Environmental | Stack Emission | D1 | Forced - Immediate | 2013 | Coal | CC | 100 | Fossil-Steam | NPCC | Summer | 149.625 | 85.5 | 1 | 1 | 9630-Opacity (fossil) | D1-Forced - Immediate | 100-Fossil-Steam
9630 | Opacity (fossil) | Regulatory; Safety; Environmental | Stack Emission | D1 | Forced - Immediate | 2013 | Coal | CC | 100 | Fossil-Steam | SERC | Summer | 168 | 28 | 1 | 1 | 9630-Opacity (fossil) | D1-Forced - Immediate | 100-Fossil-Steam
9630 | Opacity (fossil) | Regulatory; Safety; Environmental | Stack Emission | D1 | Forced - Immediate | 2013 | Coal | CC | 100 | Fossil-Steam | SERC | Summer | 174.5831 | 419 | 1 | 1 | 9630-Opacity (fossil) | D1-Forced - Immediate | 100-Fossil-Steam
9630 | Opacity (fossil) | Regulatory; Safety; Environmental | Stack Emission | D1 | Forced - Immediate | 2013 | Coal | CC | 100 | Fossil-Steam | RFC | Summer | 193.6666 | 28 | 1 | 1 | 9630-Opacity (fossil) | D1-Forced - Immediate | 100-Fossil-Steam
9630 | Opacity (fossil) | Regulatory; Safety; Environmental | Stack Emission | D1 | Forced - Immediate | 2013 | Coal | CC | 100 | Fossil-Steam | RFC | Summer | 252 | 28 | 1 | 1 | 9630-Opacity (fossil) | D1-Forced - Immediate | 100-Fossil-Steam
9630 | Opacity (fossil) | Regulatory; Safety; Environmental | Stack Emission | D1 | Forced - Immediate | 2013 | Coal | CC | 100 | Fossil-Steam | SERC | Summer | 280.5 | 165 | 1 | 1 | 9630-Opacity (fossil) | D1-Forced - Immediate | 100-Fossil-Steam
9630 | Opacity (fossil) | Regulatory; Safety; Environmental | Stack Emission | D1 | Forced - Immediate | 2013 | Coal | CC | 100 | Fossil-Steam | SERC | Summer | 281.75 | 115 | 1 | 1 | 9630-Opacity (fossil) | D1-Forced - Immediate | 100-Fossil-Steam
9630 | Opacity (fossil) | Regulatory; Safety; Environmental | Stack Emission | D1 | Forced - Immediate | 2013 | Coal | CC | 100 | Fossil-Steam | RFC | Summer | 326.3333 | 55 | 1 | 1 | 9630-Opacity (fossil) | D1-Forced - Immediate | 100-Fossil-Steam
9630 | Opacity (fossil) | Regulatory; Safety; Environmental | Stack Emission | D1 | Forced - Immediate | 2013 | Coal | CC | 100 | Fossil-Steam | SERC | Summer | 380 | 76 | 1 | 1 | 9630-Opacity (fossil) | D1-Forced - Immediate | 100-Fossil-Steam
9630 | Opacity (fossil) | Regulatory; Safety; Environmental | Stack Emission | D1 | Forced - Immediate | 2013 | Coal | CC | 100 | Fossil-Steam | WECC | Summer | 384 | 45 | 1 | 1 | 9630-Opacity (fossil) | D1-Forced - Immediate | 100-Fossil-Steam
9630 | Opacity (fossil) | Regulatory; Safety; Environmental | Stack Emission | D1 | Forced - Immediate | 2013 | Coal | CC | 100 | Fossil-Steam | SERC | Off-Peak | 0.8 | 4 | 1 | 1 | 9630-Opacity (fossil) | D1-Forced - Immediate | 100-Fossil-Steam
9630 | Opacity (fossil) | Regulatory; Safety; Environmental | Stack Emission | D1 | Forced - Immediate | 2013 | Coal | CC | 100 | Fossil-Steam | WECC | Off-Peak | 1.3 | 39 | 1 | 1 | 9630-Opacity (fossil) | D1-Forced - Immediate | 100-Fossil-Steam
9630 | Opacity (fossil) | Regulatory; Safety; Environmental | Stack Emission | D1 | Forced - Immediate | 2013 | Coal | CC | 100 | Fossil-Steam | RFC | Off-Peak | 1.3 | 1 | 1 | 1 | 9630-Opacity (fossil) | D1-Forced - Immediate | 100-Fossil-Steam
9630 | Opacity (fossil) | Regulatory; Safety; Environmental | Stack Emission | D1 | Forced - Immediate | 2013 | Coal | CC | 100 | Fossil-Steam | WECC | Off-Peak | 1.6 | 8 | 1 | 1 | 9630-Opacity (fossil) | D1-Forced - Immediate | 100-Fossil-Steam
9630 | Opacity (fossil) | Regulatory; Safety; Environmental | Stack Emission | D1 | Forced - Immediate | 2013 | Coal | CC | 100 | Fossil-Steam | SERC | Off-Peak | 3.6667 | 11 | 1 | 1 | 9630-Opacity (fossil) | D1-Forced - Immediate | 100-Fossil-Steam
9630 | Opacity (fossil) | Regulatory; Safety; Environmental | Stack Emission | D1 | Forced - Immediate | 2013 | Coal | CC | 100 | Fossil-Steam | SERC | Off-Peak | 4 | 20 | 1 | 1 | 9630-Opacity (fossil) | D1-Forced - Immediate | 100-Fossil-Steam
9630 | Opacity (fossil) | Regulatory; Safety; Environmental | Stack Emission | D1 | Forced - Immediate | 2013 | Coal | CC | 100 | Fossil-Steam | SERC | Off-Peak | 5.3333 | 8 | 1 | 1 | 9630-Opacity (fossil) | D1-Forced - Immediate | 100-Fossil-Steam
9630 | Opacity (fossil) | Regulatory; Safety; Environmental | Stack Emission | D1 | Forced - Immediate | 2013 | Coal | CC | 100 | Fossil-Steam | RFC | Off-Peak | 11 | 33 | 1 | 1 | 9630-Opacity (fossil) | D1-Forced - Immediate | 100-Fossil-Steam
9630 | Opacity (fossil) | Regulatory; Safety; Environmental | Stack Emission | D1 | Forced - Immediate | 2013 | Coal | CC | 100 | Fossil-Steam | SERC | Summer | 399 | 57 | 1 | 1 | 9630-Opacity (fossil) | D1-Forced - Immediate | 100-Fossil-Steam
9630 | Opacity (fossil) | Regulatory; Safety; Environmental | Stack Emission | D1 | Forced - Immediate | 2013 | Coal | CC | 100 | Fossil-Steam | WECC | Summer | 438 | 146 | 1 | 1 | 9630-Opacity (fossil) | D1-Forced - Immediate | 100-Fossil-Steam
9630 | Opacity (fossil) | Regulatory; Safety; Environmental | Stack Emission | D1 | Forced - Immediate | 2013 | Coal | CC | 100 | Fossil-Steam | RFC | Summer | 484.1667 | 50 | 1 | 1 | 9630-Opacity (fossil) | D1-Forced - Immediate | 100-Fossil-Steam
9630 | Opacity (fossil) | Regulatory; Safety; Environmental | Stack Emission | D1 | Forced - Immediate | 2013 | Coal | CC | 100 | Fossil-Steam | SERC | Summer | 535.1665 | 494 | 1 | 1 | 9630-Opacity (fossil) | D1-Forced - Immediate | 100-Fossil-Steam
9630 | Opacity (fossil) | Regulatory; Safety; Environmental | Stack Emission | D1 | Forced - Immediate | 2013 | Coal | CC | 100 | Fossil-Steam | RFC | Summer | 542.4666 | 158 | 1 | 1 | 9630-Opacity (fossil) | D1-Forced - Immediate | 100-Fossil-Steam
9630 | Opacity (fossil) | Regulatory; Safety; Environmental | Stack Emission | D1 | Forced - Immediate | 2013 | Coal | CC | 100 | Fossil-Steam | MRO | Summer | 564.1667 | 10 | 1 | 1 | 9630-Opacity (fossil) | D1-Forced - Immediate | 100-Fossil-Steam
9630 | Opacity (fossil) | Regulatory; Safety; Environmental | Stack Emission | D1 | Forced - Immediate | 2013 | Coal | CC | 100 | Fossil-Steam | RFC | Summer | 570.8333 | 50 | 1 | 1 | 9630-Opacity (fossil) | D1-Forced - Immediate | 100-Fossil-Steam
9630 | Opacity (fossil) | Regulatory; Safety; Environmental | Stack Emission | D1 | Forced - Immediate | 2013 | Coal | CC | 100 | Fossil-Steam | SERC | Summer | 579.0666 | 344 | 1 | 1 | 9630-Opacity (fossil) | D1-Forced - Immediate | 100-Fossil-Steam
9630 | Opacity (fossil) | Regulatory; Safety; Environmental | Stack Emission | D1 | Forced - Immediate | 2013 | Coal | CC | 100 | Fossil-Steam | MRO | Summer | 619.1833 | 97 | 1 | 1 | 9630-Opacity (fossil) | D1-Forced - Immediate | 100-Fossil-Steam
9630 | Opacity (fossil) | Regulatory; Safety; Environmental | Stack Emission | D1 | Forced - Immediate | 2013 | Coal | CC | 100 | Fossil-Steam | WECC | Summer | 728 | 112 | 1 | 1 | 9630-Opacity (fossil) | D1-Forced - Immediate | 100-Fossil-Steam
9630 | Opacity (fossil) | Regulatory; Safety; Environmental | Stack Emission | D1 | Forced - Immediate | 2013 | Coal | CC | 100 | Fossil-Steam | WECC | Summer | 755.2 | 118 | 1 | 1 | 9630-Opacity (fossil) | D1-Forced - Immediate | 100-Fossil-Steam
9630 | Opacity (fossil) | Regulatory; Safety; Environmental | Stack Emission | D1 | Forced - Immediate | 2013 | Coal | CC | 100 | Fossil-Steam | RFC | Summer | 771 | 20 | 1 | 1 | 9630-Opacity (fossil) | D1-Forced - Immediate | 100-Fossil-Steam
9630 | Opacity (fossil) | Regulatory; Safety; Environmental | Stack Emission | D1 | Forced - Immediate | 2013 | Coal | CC | 100 | Fossil-Steam | SERC | Summer | 882.75 | 165 | 1 | 1 | 9630-Opacity (fossil) | D1-Forced - Immediate | 100-Fossil-Steam
9630 | Opacity (fossil) | Regulatory; Safety; Environmental | Stack Emission | D1 | Forced - Immediate | 2013 | Coal | CC | 100 | Fossil-Steam | RFC | Summer | 978.75 | 45 | 1 | 1 | 9630-Opacity (fossil) | D1-Forced - Immediate | 100-Fossil-Steam
9630 | Opacity (fossil) | Regulatory; Safety; Environmental | Stack Emission | D1 | Forced - Immediate | 2013 | Coal | CC | 100 | Fossil-Steam | RFC | Summer | 1228.3333 | 25 | 1 | 1 | 9630-Opacity (fossil) | D1-Forced - Immediate | 100-Fossil-Steam
9630 | Opacity (fossil) | Regulatory; Safety; Environmental | Stack Emission | D1 | Forced - Immediate | 2013 | Coal | CC | 100 | Fossil-Steam | SERC | Summer | 1520.8332 | 125 | 1 | 1 | 9630-Opacity (fossil) | D1-Forced - Immediate | 100-Fossil-Steam
9630 | Opacity (fossil) | Regulatory; Safety; Environmental | Stack Emission | D1 | Forced - Immediate | 2013 | Coal | CC | 100 | Fossil-Steam | SERC | Summer | 1782.7832 | 259 | 1 | 1 | 9630-Opacity (fossil) | D1-Forced - Immediate | 100-Fossil-Steam
9630 | Opacity (fossil) | Regulatory; Safety; Environmental | Stack Emission | D1 | Forced - Immediate | 2013 | Coal | CC | 100 | Fossil-Steam | RFC | Summer | 1947.5 | 95 | 1 | 1 | 9630-Opacity (fossil) | D1-Forced - Immediate | 100-Fossil-Steam
9630 | Opacity (fossil) | Regulatory; Safety; Environmental | Stack Emission | D1 | Forced - Immediate | 2013 | Coal | CC | 100 | Fossil-Steam | RFC | Summer | 2695 | 110 | 1 | 1 | 9630-Opacity (fossil) | D1-Forced - Immediate | 100-Fossil-Steam
9630 | Opacity (fossil) | Regulatory; Safety; Environmental | Stack Emission | D1 | Forced - Immediate | 2013 | Coal | CC | 100 | Fossil-Steam | SERC | Summer | 2815.5 | 90 | 1 | 1 | 9630-Opacity (fossil) | D1-Forced - Immediate | 100-Fossil-Steam
9630 | Opacity (fossil) | Regulatory; Safety; Environmental | Stack Emission | D1 | Forced - Immediate | 2013 | Coal | CC | 100 | Fossil-Steam | RFC | Summer | 2866.6667 | 50 | 1 | 1 | 9630-Opacity (fossil) | D1-Forced - Immediate | 100-Fossil-Steam
9630 | Opacity (fossil) | Regulatory; Safety; Environmental | Stack Emission | D1 | Forced - Immediate | 2013 | Coal | CC | 100 | Fossil-Steam | RFC | Summer | 4169.4997 | 465 | 1 | 1 | 9630-Opacity (fossil) | D1-Forced - Immediate | 100-Fossil-Steam
9630 | Opacity (fossil) | Regulatory; Safety; Environmental | Stack Emission | D1 | Forced - Immediate | 2013 | Coal | CC | 100 | Fossil-Steam | MRO | Summer | 4312.5 | 138 | 1 | 1 | 9630-Opacity (fossil) | D1-Forced - Immediate | 100-Fossil-Steam
9630 | Opacity (fossil) | Regulatory; Safety; Environmental | Stack Emission | D1 | Forced - Immediate | 2013 | Coal | CC | 100 | Fossil-Steam | RFC | Summer | 8190 | 315 | 1 | 1 | 9630-Opacity (fossil) | D1-Forced - Immediate | 100-Fossil-Steam
9630 | Opacity (fossil) | Regulatory; Safety; Environmental | Stack Emission | D1 | Forced - Immediate | 2013 | Coal | CC | 100 | Fossil-Steam | RFC | Summer | 28872.2499 | 165 | 1 | 1 | 9630-Opacity (fossil) | D1-Forced - Immediate | 100-Fossil-Steam
9630 | Opacity (fossil) | Regulatory; Safety; Environmental | Stack Emission | D1 | Forced - Immediate | 2013 | Coal | CC | 100 | Fossil-Steam | SERC | Winter | 0.21667 | 1 | 1 | 1 | 9630-Opacity (fossil) | D1-Forced - Immediate | 100-Fossil-Steam
9630 | Opacity (fossil) | Regulatory; Safety; Environmental | Stack Emission | D1 | Forced - Immediate | 2013 | Coal | CC | 100 | Fossil-Steam | WECC | Winter | 6.2 | 12 | 1 | 1 | 9630-Opacity (fossil) | D1-Forced - Immediate | 100-Fossil-Steam
9630 | Opacity (fossil) | Regulatory; Safety; Environmental | Stack Emission | D1 | Forced - Immediate | 2013 | Coal | CC | 100 | Fossil-Steam | WECC | Winter | 10.6333 | 22 | 1 | 1 | 9630-Opacity (fossil) | D1-Forced - Immediate | 100-Fossil-Steam
9630 | Opacity (fossil) | Regulatory; Safety; Environmental | Stack Emission | D1 | Forced - Immediate | 2013 | Coal | CC | 100 | Fossil-Steam | NPCC | Winter | 13.9195 | 39.77 | 1 | 1 | 9630-Opacity (fossil) | D1-Forced - Immediate | 100-Fossil-Steam
9630 | Opacity (fossil) | Regulatory; Safety; Environmental | Stack Emission | D1 | Forced - Immediate | 2013 | Coal | CC | 100 | Fossil-Steam | MRO | Winter | 29.5 | 15 | 1 | 1 | 9630-Opacity (fossil) | D1-Forced - Immediate | 100-Fossil-Steam
9630 | Opacity (fossil) | Regulatory; Safety; Environmental | Stack Emission | D1 | Forced - Immediate | 2013 | Coal | CC | 100 | Fossil-Steam | SERC | Winter | 35.75 | 11 | 1 | 1 | 9630-Opacity (fossil) | D1-Forced - Immediate | 100-Fossil-Steam
9630 | Opacity (fossil) | Regulatory; Safety; Environmental | Stack Emission | D1 | Forced - Immediate | 2013 | Coal | CC | 100 | Fossil-Steam | MRO | Winter | 43.6333 | 22 | 1 | 1 | 9630-Opacity (fossil) | D1-Forced - Immediate | 100-Fossil-Steam
9630 | Opacity (fossil) | Regulatory; Safety; Environmental | Stack Emission | D1 | Forced - Immediate | 2013 | Coal | CC | 100 | Fossil-Steam | RFC | Winter | 75 | 25 | 1 | 1 | 9630-Opacity (fossil) | D1-Forced - Immediate | 100-Fossil-Steam
9630 | Opacity (fossil) | Regulatory; Safety; Environmental | Stack Emission | D1 | Forced - Immediate | 2013 | Coal | CC | 100 | Fossil-Steam | SERC | Winter | 86 | 86 | 1 | 1 | 9630-Opacity (fossil) | D1-Forced - Immediate | 100-Fossil-Steam
9630 | Opacity (fossil) | Regulatory; Safety; Environmental | Stack Emission | D1 | Forced - Immediate | 2013 | Coal | CC | 100 | Fossil-Steam | RFC | Winter | 88 | 80 | 1 | 1 | 9630-Opacity (fossil) | D1-Forced - Immediate | 100-Fossil-Steam
9630 | Opacity (fossil) | Regulatory; Safety; Environmental | Stack Emission | D1 | Forced - Immediate | 2013 | Coal | CC | 100 | Fossil-Steam | MRO | Winter | 96.5 | 6 | 1 | 1 | 9630-Opacity (fossil) | D1-Forced - Immediate | 100-Fossil-Steam
9630 | Opacity (fossil) | Regulatory; Safety; Environmental | Stack Emission | D1 | Forced - Immediate | 2013 | Coal | CC | 100 | Fossil-Steam | SERC | Winter | 98 | 14 | 1 | 1 | 9630-Opacity (fossil) | D1-Forced - Immediate | 100-Fossil-Steam
9630 | Opacity (fossil) | Regulatory; Safety; Environmental | Stack Emission | D1 | Forced - Immediate | 2013 | Coal | CC | 100 | Fossil-Steam | TRE | Winter | 127.6166 | 31 | 1 | 1 | 9630-Opacity (fossil) | D1-Forced - Immediate | 100-Fossil-Steam
9630 | Opacity (fossil) | Regulatory; Safety; Environmental | Stack Emission | D1 | Forced - Immediate | 2013 | Coal | CC | 100 | Fossil-Steam | WECC | Winter | 194.1333 | 26 | 1 | 1 | 9630-Opacity (fossil) | D1-Forced - Immediate | 100-Fossil-Steam
9630 | Opacity (fossil) | Regulatory; Safety; Environmental | Stack Emission | D1 | Forced - Immediate | 2013 | Coal | CC | 100 | Fossil-Steam | MRO | Winter | 208 | 64 | 1 | 1 | 9630-Opacity (fossil) | D1-Forced - Immediate | 100-Fossil-Steam
9630 | Opacity (fossil) | Regulatory; Safety; Environmental | Stack Emission | D1 | Forced - Immediate | 2013 | Coal | CC | 100 | Fossil-Steam | MRO | Winter | 238.6667 | 16 | 1 | 1 | 9630-Opacity (fossil) | D1-Forced - Immediate | 100-Fossil-Steam
9630 | Opacity (fossil) | Regulatory; Safety; Environmental | Stack Emission | D1 | Forced - Immediate | 2013 | Coal | CC | 100 | Fossil-Steam | RFC | Winter | 256.1666 | 58 | 1 | 1 | 9630-Opacity (fossil) | D1-Forced - Immediate | 100-Fossil-Steam
9630 | Opacity (fossil) | Regulatory; Safety; Environmental | Stack Emission | D1 | Forced - Immediate | 2013 | Coal | CC | 100 | Fossil-Steam | RFC | Winter | 269.4166 | 61 | 1 | 1 | 9630-Opacity (fossil) | D1-Forced - Immediate | 100-Fossil-Steam
9630 | Opacity (fossil) | Regulatory; Safety; Environmental | Stack Emission | D1 | Forced - Immediate | 2013 | Coal | CC | 100 | Fossil-Steam | RFC | Winter | 304.1667 | 25 | 1 | 1 | 9630-Opacity (fossil) | D1-Forced - Immediate | 100-Fossil-Steam
9630 | Opacity (fossil) | Regulatory; Safety; Environmental | Stack Emission | D1 | Forced - Immediate | 2013 | Coal | CC | 100 | Fossil-Steam | RFC | Winter | 383.4 | 108 | 1 | 1 | 9630-Opacity (fossil) | D1-Forced - Immediate | 100-Fossil-Steam
9630 | Opacity (fossil) | Regulatory; Safety; Environmental | Stack Emission | D1 | Forced - Immediate | 2013 | Coal | CC | 100 | Fossil-Steam | RFC | Winter | 456.25 | 25 | 1 | 1 | 9630-Opacity (fossil) | D1-Forced - Immediate | 100-Fossil-Steam
9630 | Opacity (fossil) | Regulatory; Safety; Environmental | Stack Emission | D1 | Forced - Immediate | 2013 | Coal | CC | 100 | Fossil-Steam | RFC | Winter | 521.0333 | 98 | 1 | 1 | 9630-Opacity (fossil) | D1-Forced - Immediate | 100-Fossil-Steam
9630 | Opacity (fossil) | Regulatory; Safety; Environmental | Stack Emission | D1 | Forced - Immediate | 2013 | Coal | CC | 100 | Fossil-Steam | RFC | Winter | 534.3 | 78 | 1 | 1 | 9630-Opacity (fossil) | D1-Forced - Immediate | 100-Fossil-Steam
9630 | Opacity (fossil) | Regulatory; Safety; Environmental | Stack Emission | D1 | Forced - Immediate | 2013 | Coal | CC | 100 | Fossil-Steam | SERC | Winter | 565.5 | 94.25 | 1 | 1 | 9630-Opacity (fossil) | D1-Forced - Immediate | 100-Fossil-Steam
9630 | Opacity (fossil) | Regulatory; Safety; Environmental | Stack Emission | D1 | Forced - Immediate | 2013 | Coal | CC | 100 | Fossil-Steam | WECC | Winter | 693.4166 | 53 | 1 | 1 | 9630-Opacity (fossil) | D1-Forced - Immediate | 100-Fossil-Steam
9630 | Opacity (fossil) | Regulatory; Safety; Environmental | Stack Emission | D1 | Forced - Immediate | 2013 | Coal | CC | 100 | Fossil-Steam | RFC | Winter | 700 | 175 | 1 | 1 | 9630-Opacity (fossil) | D1-Forced - Immediate | 100-Fossil-Steam
9630 | Opacity (fossil) | Regulatory; Safety; Environmental | Stack Emission | D1 | Forced - Immediate | 2013 | Coal | CC | 100 | Fossil-Steam | NPCC | Winter | 851.6165 | 51.77 | 1 | 1 | 9630-Opacity (fossil) | D1-Forced - Immediate | 100-Fossil-Steam
9630 | Opacity (fossil) | Regulatory; Safety; Environmental | Stack Emission | D1 | Forced - Immediate | 2013 | Coal | CC | 100 | Fossil-Steam | RFC | Winter | 859.7332 | 128 | 1 | 1 | 9630-Opacity (fossil) | D1-Forced - Immediate | 100-Fossil-Steam
9630 | Opacity (fossil) | Regulatory; Safety; Environmental | Stack Emission | D1 | Forced - Immediate | 2013 | Coal | CC | 100 | Fossil-Steam | RFC | Winter | 1068 | 178 | 1 | 1 | 9630-Opacity (fossil) | D1-Forced - Immediate | 100-Fossil-Steam
9630 | Opacity (fossil) | Regulatory; Safety; Environmental | Stack Emission | D1 | Forced - Immediate | 2013 | Coal | CC | 100 | Fossil-Steam | RFC | Winter | 1173 | 34 | 1 | 1 | 9630-Opacity (fossil) | D1-Forced - Immediate | 100-Fossil-Steam
9630 | Opacity (fossil) | Regulatory; Safety; Environmental | Stack Emission | D1 | Forced - Immediate | 2013 | Coal | CC | 100 | Fossil-Steam | RFC | Winter | 1830 | 100 | 1 | 1 | 9630-Opacity (fossil) | D1-Forced - Immediate | 100-Fossil-Steam
9630 | Opacity (fossil) | Regulatory; Safety; Environmental | Stack Emission | D1 | Forced - Immediate | 2013 | Coal | CC | 100 | Fossil-Steam | SERC | Winter | 2184 | 91 | 1 | 1 | 9630-Opacity (fossil) | D1-Forced - Immediate | 100-Fossil-Steam
9630 | Opacity (fossil) | Regulatory; Safety; Environmental | Stack Emission | D1 | Forced - Immediate | 2013 | Coal | CC | 100 | Fossil-Steam | SERC | Winter | 2664 | 111 | 1 | 1 | 9630-Opacity (fossil) | D1-Forced - Immediate | 100-Fossil-Steam
9630 | Opacity (fossil) | Regulatory; Safety; Environmental | Stack Emission | D1 | Forced - Immediate | 2013 | Coal | CC | 100 | Fossil-Steam | SERC | Winter | 3326.4 | 96 | 1 | 1 | 9630-Opacity (fossil) | D1-Forced - Immediate | 100-Fossil-Steam
9630 | Opacity (fossil) | Regulatory; Safety; Environmental | Stack Emission | D1 | Forced - Immediate | 2013 | Coal | CC | 100 | Fossil-Steam | MRO | Winter | 4350.8666 | 34 | 1 | 1 | 9630-Opacity (fossil) | D1-Forced - Immediate | 100-Fossil-Steam
9630 | Opacity (fossil) | Regulatory; Safety; Environmental | Stack Emission | D1 | Forced - Immediate | 2013 | Coal | CC | 100 | Fossil-Steam | MRO | Winter | 4950.4 | 64 | 1 | 1 | 9630-Opacity (fossil) | D1-Forced - Immediate | 100-Fossil-Steam
9630 | Opacity (fossil) | Regulatory; Safety; Environmental | Stack Emission | D1 | Forced - Immediate | 2013 | Coal | CC | 100 | Fossil-Steam | MRO | Winter | 8615.8333 | 35 | 1 | 1 | 9630-Opacity (fossil) | D1-Forced - Immediate | 100-Fossil-Steam
9630 | Opacity (fossil) | Regulatory; Safety; Environmental | Stack Emission | D1 | Forced - Immediate | 2013 | Coal | CC | 100 | Fossil-Steam | MRO | Winter | 12648 | 68 | 1 | 1 | 9630-Opacity (fossil) | D1-Forced - Immediate | 100-Fossil-Steam
9630 | Opacity (fossil) | Regulatory; Safety; Environmental | Stack Emission | D1 | Forced - Immediate | 2013 | Coal | CC | 100 | Fossil-Steam | RFC | Winter | 16950 | 75 | 1 | 1 | 9630-Opacity (fossil) | D1-Forced - Immediate | 100-Fossil-Steam
9630 | Opacity (fossil) | Regulatory; Safety; Environmental | Stack Emission | D1 | Forced - Immediate | 2013 | Coal | LI | 100 | Fossil-Steam | TRE | Off-Peak | 65.6333 | 22 | 1 | 1 | 9630-Opacity (fossil) | D1-Forced - Immediate | 100-Fossil-Steam
9630 | Opacity (fossil) | Regulatory; Safety; Environmental | Stack Emission | D1 | Forced - Immediate | 2013 | Coal | LI | 100 | Fossil-Steam | TRE | Off-Peak | 93 | 46.5 | 1 | 1 | 9630-Opacity (fossil) | D1-Forced - Immediate | 100-Fossil-Steam
9630 | Opacity (fossil) | Regulatory; Safety; Environmental | Stack Emission | D1 | Forced - Immediate | 2013 | Coal | LI | 100 | Fossil-Steam | TRE | Off-Peak | 340 | 34 | 1 | 1 | 9630-Opacity (fossil) | D1-Forced - Immediate | 100-Fossil-Steam
9630 | Opacity (fossil) | Regulatory; Safety; Environmental | Stack Emission | D1 | Forced - Immediate | 2013 | Coal | LI | 100 | Fossil-Steam | TRE | Off-Peak | 704.06 | 50.29 | 1 | 1 | 9630-Opacity (fossil) | D1-Forced - Immediate | 100-Fossil-Steam
9630 | Opacity (fossil) | Regulatory; Safety; Environmental | Stack Emission | D1 | Forced - Immediate | 2013 | Coal | LI | 100 | Fossil-Steam | TRE | Off-Peak | 1104 | 48 | 1 | 1 | 9630-Opacity (fossil) | D1-Forced - Immediate | 100-Fossil-Steam
9630 | Opacity (fossil) | Regulatory; Safety; Environmental | Stack Emission | D1 | Forced - Immediate | 2013 | Coal | LI | 100 | Fossil-Steam | TRE | Summer | 53 | 53 | 1 | 1 | 9630-Opacity (fossil) | D1-Forced - Immediate | 100-Fossil-Steam
9630 | Opacity (fossil) | Regulatory; Safety; Environmental | Stack Emission | D1 | Forced - Immediate | 2013 | Coal | LI | 100 | Fossil-Steam | TRE | Summer | 55 | 11 | 1 | 1 | 9630-Opacity (fossil) | D1-Forced - Immediate | 100-Fossil-Steam
9630 | Opacity (fossil) | Regulatory; Safety; Environmental | Stack Emission | D1 | Forced - Immediate | 2013 | Coal | LI | 100 | Fossil-Steam | TRE | Summer | 70.02 | 11.67 | 1 | 1 | 9630-Opacity (fossil) | D1-Forced - Immediate | 100-Fossil-Steam
9630 | Opacity (fossil) | Regulatory; Safety; Environmental | Stack Emission | D1 | Forced - Immediate | 2013 | Coal | LI | 100 | Fossil-Steam | TRE | Summer | 93 | 9.3 | 1 | 1 | 9630-Opacity (fossil) | D1-Forced - Immediate | 100-Fossil-Steam
9630 | Opacity (fossil) | Regulatory; Safety; Environmental | Stack Emission | D1 | Forced - Immediate | 2013 | Coal | LI | 100 | Fossil-Steam | SERC | Summer | 354.6117 | 26.3 | 1 | 1 | 9630-Opacity (fossil) | D1-Forced - Immediate | 100-Fossil-Steam
9630 | Opacity (fossil) | Regulatory; Safety; Environmental | Stack Emission | D1 | Forced - Immediate | 2013 | Coal | LI | 100 | Fossil-Steam | SERC | Summer | 620.94 | 39.3 | 1 | 1 | 9630-Opacity (fossil) | D1-Forced - Immediate | 100-Fossil-Steam
9630 | Opacity (fossil) | Regulatory; Safety; Environmental | Stack Emission | D1 | Forced - Immediate | 2013 | Coal | LI | 100 | Fossil-Steam | TRE | Summer | 1890 | 315 | 1 | 1 | 9630-Opacity (fossil) | D1-Forced - Immediate | 100-Fossil-Steam
9630 | Opacity (fossil) | Regulatory; Safety; Environmental | Stack Emission | D1 | Forced - Immediate | 2013 | Coal | LI | 100 | Fossil-Steam | SERC | Summer | 2225.02 | 48.3 | 1 | 1 | 9630-Opacity (fossil) | D1-Forced - Immediate | 100-Fossil-Steam
9630 | Opacity (fossil) | Regulatory; Safety; Environmental | Stack Emission | D1 | Forced - Immediate | 2013 | Coal | LI | 100 | Fossil-Steam | TRE | Summer | 3518.28 | 60.66 | 1 | 1 | 9630-Opacity (fossil) | D1-Forced - Immediate | 100-Fossil-Steam
9630 | Opacity (fossil) | Regulatory; Safety; Environmental | Stack Emission | D1 | Forced - Immediate | 2013 | Coal | LI | 100 | Fossil-Steam | SERC | Summer | 8477.2333 | 77.3 | 1 | 1 | 9630-Opacity (fossil) | D1-Forced - Immediate | 100-Fossil-Steam
9630 | Opacity (fossil) | Regulatory; Safety; Environmental | Stack Emission | D1 | Forced - Immediate | 2013 | Coal | LI | 100 | Fossil-Steam | TRE | Winter | 8 | 4 | 1 | 1 | 9630-Opacity (fossil) | D1-Forced - Immediate | 100-Fossil-Steam
9630 | Opacity (fossil) | Regulatory; Safety; Environmental | Stack Emission | D1 | Forced - Immediate | 2013 | Coal | LI | 100 | Fossil-Steam | TRE | Winter | 41 | 41 | 1 | 1 | 9630-Opacity (fossil) | D1-Forced - Immediate | 100-Fossil-Steam
9630 | Opacity (fossil) | Regulatory; Safety; Environmental | Stack Emission | D1 | Forced - Immediate | 2013 | Coal | LI | 100 | Fossil-Steam | TRE | Winter | 63 | 9 | 1 | 1 | 9630-Opacity (fossil) | D1-Forced - Immediate | 100-Fossil-Steam
9630 | Opacity (fossil) | Regulatory; Safety; Environmental | Stack Emission | D2 | Forced - Delayed | 2013 | Coal | CC | 100 | Fossil-Steam | RFC | Off-Peak | 1 | 6 | 1 | 1 | 9630-Opacity (fossil) | D2-Forced - Delayed | 100-Fossil-Steam
9630 | Opacity (fossil) | Regulatory; Safety; Environmental | Stack Emission | D2 | Forced - Delayed | 2013 | Coal | CC | 100 | Fossil-Steam | SERC | Off-Peak | 18.6667 | 7 | 1 | 1 | 9630-Opacity (fossil) | D2-Forced - Delayed | 100-Fossil-Steam
9630 | Opacity (fossil) | Regulatory; Safety; Environmental | Stack Emission | D2 | Forced - Delayed | 2013 | Coal | CC | 100 | Fossil-Steam | RFC | Off-Peak | 19.4667 | 4 | 1 | 1 | 9630-Opacity (fossil) | D2-Forced - Delayed | 100-Fossil-Steam
9630 | Opacity (fossil) | Regulatory; Safety; Environmental | Stack Emission | D2 | Forced - Delayed | 2013 | Coal | CC | 100 | Fossil-Steam | RFC | Off-Peak | 153 | 30 | 1 | 1 | 9630-Opacity (fossil) | D2-Forced - Delayed | 100-Fossil-Steam
9630 | Opacity (fossil) | Regulatory; Safety; Environmental | Stack Emission | D2 | Forced - Delayed | 2013 | Coal | CC | 100 | Fossil-Steam | RFC | Off-Peak | 190.05 | 7 | 1 | 1 | 9630-Opacity (fossil) | D2-Forced - Delayed | 100-Fossil-Steam
9630 | Opacity (fossil) | Regulatory; Safety; Environmental | Stack Emission | D2 | Forced - Delayed | 2013 | Coal | CC | 100 | Fossil-Steam | RFC | Off-Peak | 720 | 60 | 1 | 1 | 9630-Opacity (fossil) | D2-Forced - Delayed | 100-Fossil-Steam
9630 | Opacity (fossil) | Regulatory; Safety; Environmental | Stack Emission | D2 | Forced - Delayed | 2013 | Coal | CC | 100 | Fossil-Steam | RFC | Off-Peak | 1530 | 30 | 1 | 1 | 9630-Opacity (fossil) | D2-Forced - Delayed | 100-Fossil-Steam
9630 | Opacity (fossil) | Regulatory; Safety; Environmental | Stack Emission | D2 | Forced - Delayed | 2013 | Coal | CC | 100 | Fossil-Steam | RFC | Summer | 60 | 30 | 1 | 1 | 9630-Opacity (fossil) | D2-Forced - Delayed | 100-Fossil-Steam
9630 | Opacity (fossil) | Regulatory; Safety; Environmental | Stack Emission | D2 | Forced - Delayed | 2013 | Coal | CC | 100 | Fossil-Steam | RFC | Summer | 68 | 17 | 1 | 1 | 9630-Opacity (fossil) | D2-Forced - Delayed | 100-Fossil-Steam
9630 | Opacity (fossil) | Regulatory; Safety; Environmental | Stack Emission | D2 | Forced - Delayed | 2013 | Coal | CC | 100 | Fossil-Steam | RFC | Summer | 96 | 24 | 1 | 1 | 9630-Opacity (fossil) | D2-Forced - Delayed | 100-Fossil-Steam
9630 | Opacity (fossil) | Regulatory; Safety; Environmental | Stack Emission | D2 | Forced - Delayed | 2013 | Coal | CC | 100 | Fossil-Steam | RFC | Summer | 112 | 14 | 1 | 1 | 9630-Opacity (fossil) | D2-Forced - Delayed | 100-Fossil-Steam
9630 | Opacity (fossil) | Regulatory; Safety; Environmental | Stack Emission | D2 | Forced - Delayed | 2013 | Coal | CC | 100 | Fossil-Steam | RFC | Summer | 630 | 70 | 1 | 1 | 9630-Opacity (fossil) | D2-Forced - Delayed | 100-Fossil-Steam
9630 | Opacity (fossil) | Regulatory; Safety; Environmental | Stack Emission | D2 | Forced - Delayed | 2013 | Coal | CC | 100 | Fossil-Steam | RFC | Summer | 704 | 44 | 1 | 1 | 9630-Opacity (fossil) | D2-Forced - Delayed | 100-Fossil-Steam
9630 | Opacity (fossil) | Regulatory; Safety; Environmental | Stack Emission | D2 | Forced - Delayed | 2013 | Coal | CC | 100 | Fossil-Steam | RFC | Winter | 189.9333 | 7 | 1 | 1 | 9630-Opacity (fossil) | D2-Forced - Delayed | 100-Fossil-Steam
9630 | Opacity (fossil) | Regulatory; Safety; Environmental | Stack Emission | D2 | Forced - Delayed | 2013 | Coal | CC | 100 | Fossil-Steam | RFC | Winter | 586 | 20 | 1 | 1 | 9630-Opacity (fossil) | D2-Forced - Delayed | 100-Fossil-Steam
9630 | Opacity (fossil) | Regulatory; Safety; Environmental | Stack Emission | D2 | Forced - Delayed | 2013 | Coal | LI | 100 | Fossil-Steam | TRE | Off-Peak | 31 | 31 | 1 | 1 | 9630-Opacity (fossil) | D2-Forced - Delayed | 100-Fossil-Steam
9630 | Opacity (fossil) | Regulatory; Safety; Environmental | Stack Emission | D3 | Forced - Postponed | 2013 | Coal | CC | 100 | Fossil-Steam | RFC | Off-Peak | 223.8332 | 170 | 1 | 1 | 9630-Opacity (fossil) | D3-Forced - Postponed | 100-Fossil-Steam
9630 | Opacity (fossil) | Regulatory; Safety; Environmental | Stack Emission | D3 | Forced - Postponed | 2013 | Coal | CC | 100 | Fossil-Steam | RFC | Off-Peak | 275 | 50 | 1 | 1 | 9630-Opacity (fossil) | D3-Forced - Postponed | 100-Fossil-Steam
9630 | Opacity (fossil) | Regulatory; Safety; Environmental | Stack Emission | D3 | Forced - Postponed | 2013 | Coal | CC | 100 | Fossil-Steam | RFC | Off-Peak | 9609.0333 | 178 | 1 | 1 | 9630-Opacity (fossil) | D3-Forced - Postponed | 100-Fossil-Steam
9630 | Opacity (fossil) | Regulatory; Safety; Environmental | Stack Emission | D1 | Forced - Immediate | 2013 | Coal | CC | 100 | Fossil-Steam | WECC | Off-Peak | 13.1 | 6 | 1 | 1 | 9630-Opacity (fossil) | D1-Forced - Immediate | 100-Fossil-Steam
9630 | Opacity (fossil) | Regulatory; Safety; Environmental | Stack Emission | D1 | Forced - Immediate | 2013 | Coal | CC | 100 | Fossil-Steam | MRO | Off-Peak | 13.7667 | 2 | 1 | 1 | 9630-Opacity (fossil) | D1-Forced - Immediate | 100-Fossil-Steam
9630 | Opacity (fossil) | Regulatory; Safety; Environmental | Stack Emission | D1 | Forced - Immediate | 2013 | Coal | CC | 100 | Fossil-Steam | MRO | Off-Peak | 15.3667 | 2 | 1 | 1 | 9630-Opacity (fossil) | D1-Forced - Immediate | 100-Fossil-Steam
9630 | Opacity (fossil) | Regulatory; Safety; Environmental | Stack Emission | D1 | Forced - Immediate | 2013 | Coal | CC | 100 | Fossil-Steam | RFC | Off-Peak | 16.1333 | 8 | 1 | 1 | 9630-Opacity (fossil) | D1-Forced - Immediate | 100-Fossil-Steam
9630 | Opacity (fossil) | Regulatory; Safety; Environmental | Stack Emission | D1 | Forced - Immediate | 2013 | Coal | CC | 100 | Fossil-Steam | SERC | Off-Peak | 19.6 | 12 | 1 | 1 | 9630-Opacity (fossil) | D1-Forced - Immediate | 100-Fossil-Steam
9630 | Opacity (fossil) | Regulatory; Safety; Environmental | Stack Emission | D1 | Forced - Immediate | 2013 | Coal | CC | 100 | Fossil-Steam | SERC | Off-Peak | 26.4 | 144 | 1 | 1 | 9630-Opacity (fossil) | D1-Forced - Immediate | 100-Fossil-Steam
9630 | Opacity (fossil) | Regulatory; Safety; Environmental | Stack Emission | D1 | Forced - Immediate | 2013 | Coal | CC | 100 | Fossil-Steam | WECC | Off-Peak | 31 | 15 | 1 | 1 | 9630-Opacity (fossil) | D1-Forced - Immediate | 100-Fossil-Steam
9630 | Opacity (fossil) | Regulatory; Safety; Environmental | Stack Emission | D1 | Forced - Immediate | 2013 | Coal | CC | 100 | Fossil-Steam | SERC | Off-Peak | 36.6667 | 22 | 1 | 1 | 9630-Opacity (fossil) | D1-Forced - Immediate | 100-Fossil-Steam
9630 | Opacity (fossil) | Regulatory; Safety; Environmental | Stack Emission | D1 | Forced - Immediate | 2013 | Coal | CC | 100 | Fossil-Steam | WECC | Off-Peak | 40.8 | 17 | 1 | 1 | 9630-Opacity (fossil) | D1-Forced - Immediate | 100-Fossil-Steam
9630 | Opacity (fossil) | Regulatory; Safety; Environmental | Stack Emission | D1 | Forced - Immediate | 2013 | Coal | CC | 100 | Fossil-Steam | RFC | Off-Peak | 41.3333 | 10 | 1 | 1 | 9630-Opacity (fossil) | D1-Forced - Immediate | 100-Fossil-Steam
9630 | Opacity (fossil) | Regulatory; Safety; Environmental | Stack Emission | D1 | Forced - Immediate | 2013 | Coal | CC | 100 | Fossil-Steam | RFC | Off-Peak | 42.75 | 15 | 1 | 1 | 9630-Opacity (fossil) | D1-Forced - Immediate | 100-Fossil-Steam
9630 | Opacity (fossil) | Regulatory; Safety; Environmental | Stack Emission | D1 | Forced - Immediate | 2013 | Coal | CC | 100 | Fossil-Steam | RFC | Off-Peak | 44 | 15 | 1 | 1 | 9630-Opacity (fossil) | D1-Forced - Immediate | 100-Fossil-Steam
9630 | Opacity (fossil) | Regulatory; Safety; Environmental | Stack Emission | D1 | Forced - Immediate | 2013 | Coal | CC | 100 | Fossil-Steam | RFC | Off-Peak | 46.15 | 13 | 1 | 1 | 9630-Opacity (fossil) | D1-Forced - Immediate | 100-Fossil-Steam
9630 | Opacity (fossil) | Regulatory; Safety; Environmental | Stack Emission | D1 | Forced - Immediate | 2013 | Coal | CC | 100 | Fossil-Steam | RFC | Off-Peak | 51 | 45 | 1 | 1 | 9630-Opacity (fossil) | D1-Forced - Immediate | 100-Fossil-Steam
9630 | Opacity (fossil) | Regulatory; Safety; Environmental | Stack Emission | D1 | Forced - Immediate | 2013 | Coal | CC | 100 | Fossil-Steam | WECC | Off-Peak | 52.15 | 21 | 1 | 1 | 9630-Opacity (fossil) | D1-Forced - Immediate | 100-Fossil-Steam
9630 | Opacity (fossil) | Regulatory; Safety; Environmental | Stack Emission | D1 | Forced - Immediate | 2013 | Coal | CC | 100 | Fossil-Steam | WECC | Off-Peak | 63.7 | 49 | 1 | 1 | 9630-Opacity (fossil) | D1-Forced - Immediate | 100-Fossil-Steam
9630 | Opacity (fossil) | Regulatory; Safety; Environmental | Stack Emission | D1 | Forced - Immediate | 2013 | Coal | CC | 100 | Fossil-Steam | SERC | Off-Peak | 89.3667 | 7 | 1 | 1 | 9630-Opacity (fossil) | D1-Forced - Immediate | 100-Fossil-Steam
9630 | Opacity (fossil) | Regulatory; Safety; Environmental | Stack Emission | D1 | Forced - Immediate | 2013 | Coal | CC | 100 | Fossil-Steam | MRO | Off-Peak | 91.25 | 15 | 1 | 1 | 9630-Opacity (fossil) | D1-Forced - Immediate | 100-Fossil-Steam
9630 | Opacity (fossil) | Regulatory; Safety; Environmental | Stack Emission | D1 | Forced - Immediate | 2013 | Coal | CC | 100 | Fossil-Steam | WECC | Off-Peak | 92 | 46 | 1 | 1 | 9630-Opacity (fossil) | D1-Forced - Immediate | 100-Fossil-Steam
9630 | Opacity (fossil) | Regulatory; Safety; Environmental | Stack Emission | D1 | Forced - Immediate | 2013 | Coal | CC | 100 | Fossil-Steam | RFC | Off-Peak | 93.7333 | 76 | 1 | 1 | 9630-Opacity (fossil) | D1-Forced - Immediate | 100-Fossil-Steam
9630 | Opacity (fossil) | Regulatory; Safety; Environmental | Stack Emission | D1 | Forced - Immediate | 2013 | Coal | CC | 100 | Fossil-Steam | RFC | Off-Peak | 96.6666 | 100 | 1 | 1 | 9630-Opacity (fossil) | D1-Forced - Immediate | 100-Fossil-Steam
9630 | Opacity (fossil) | Regulatory; Safety; Environmental | Stack Emission | D1 | Forced - Immediate | 2013 | Coal | CC | 100 | Fossil-Steam | RFC | Off-Peak | 97.6 | 32 | 1 | 1 | 9630-Opacity (fossil) | D1-Forced - Immediate | 100-Fossil-Steam
9630 | Opacity (fossil) | Regulatory; Safety; Environmental | Stack Emission | D1 | Forced - Immediate | 2013 | Coal | CC | 100 | Fossil-Steam | WECC | Off-Peak | 101.7666 | 86 | 1 | 1 | 9630-Opacity (fossil) | D1-Forced - Immediate | 100-Fossil-Steam
9630 | Opacity (fossil) | Regulatory; Safety; Environmental | Stack Emission | D1 | Forced - Immediate | 2013 | Coal | CC | 100 | Fossil-Steam | RFC | Off-Peak | 105 | 20 | 1 | 1 | 9630-Opacity (fossil) | D1-Forced - Immediate | 100-Fossil-Steam
9630 | Opacity (fossil) | Regulatory; Safety; Environmental | Stack Emission | D1 | Forced - Immediate | 2013 | Coal | CC | 100 | Fossil-Steam | RFC | Off-Peak | 105.4167 | 25 | 1 | 1 | 9630-Opacity (fossil) | D1-Forced - Immediate | 100-Fossil-Steam
9630 | Opacity (fossil) | Regulatory; Safety; Environmental | Stack Emission | D1 | Forced - Immediate | 2013 | Coal | CC | 100 | Fossil-Steam | WECC | Off-Peak | 109.3333 | 82 | 1 | 1 | 9630-Opacity (fossil) | D1-Forced - Immediate | 100-Fossil-Steam
9630 | Opacity (fossil) | Regulatory; Safety; Environmental | Stack Emission | D1 | Forced - Immediate | 2013 | Coal | CC | 100 | Fossil-Steam | RFC | Off-Peak | 114 | 30 | 1 | 1 | 9630-Opacity (fossil) | D1-Forced - Immediate | 100-Fossil-Steam
9630 | Opacity (fossil) | Regulatory; Safety; Environmental | Stack Emission | D1 | Forced - Immediate | 2013 | Coal | CC | 100 | Fossil-Steam | NPCC | Off-Peak | 133.5 | 21.36 | 1 | 1 | 9630-Opacity (fossil) | D1-Forced - Immediate | 100-Fossil-Steam
9630 | Opacity (fossil) | Regulatory; Safety; Environmental | Stack Emission | D1 | Forced - Immediate | 2013 | Coal | CC | 100 | Fossil-Steam | RFC | Off-Peak | 139.75 | 13 | 1 | 1 | 9630-Opacity (fossil) | D1-Forced - Immediate | 100-Fossil-Steam
9630 | Opacity (fossil) | Regulatory; Safety; Environmental | Stack Emission | D1 | Forced - Immediate | 2013 | Coal | CC | 100 | Fossil-Steam | RFC | Off-Peak | 151.6666 | 70 | 1 | 1 | 9630-Opacity (fossil) | D1-Forced - Immediate | 100-Fossil-Steam
9630 | Opacity (fossil) | Regulatory; Safety; Environmental | Stack Emission | D1 | Forced - Immediate | 2013 | Coal | CC | 100 | Fossil-Steam | WECC | Off-Peak | 153 | 180 | 1 | 1 | 9630-Opacity (fossil) | D1-Forced - Immediate | 100-Fossil-Steam
9630 | Opacity (fossil) | Regulatory; Safety; Environmental | Stack Emission | D1 | Forced - Immediate | 2013 | Coal | CC | 100 | Fossil-Steam | WECC | Off-Peak | 159 | 53 | 1 | 1 | 9630-Opacity (fossil) | D1-Forced - Immediate | 100-Fossil-Steam
9630 | Opacity (fossil) | Regulatory; Safety; Environmental | Stack Emission | D1 | Forced - Immediate | 2013 | Coal | CC | 100 | Fossil-Steam | RFC | Off-Peak | 162 | 36 | 1 | 1 | 9630-Opacity (fossil) | D1-Forced - Immediate | 100-Fossil-Steam
9630 | Opacity (fossil) | Regulatory; Safety; Environmental | Stack Emission | D1 | Forced - Immediate | 2013 | Coal | CC | 100 | Fossil-Steam | MRO | Off-Peak | 172.2 | 84 | 1 | 1 | 9630-Opacity (fossil) | D1-Forced - Immediate | 100-Fossil-Steam
9630 | Opacity (fossil) | Regulatory; Safety; Environmental | Stack Emission | D1 | Forced - Immediate | 2013 | Coal | CC | 100 | Fossil-Steam | RFC | Off-Peak | 175.5 | 45 | 1 | 1 | 9630-Opacity (fossil) | D1-Forced - Immediate | 100-Fossil-Steam
9630 | Opacity (fossil) | Regulatory; Safety; Environmental | Stack Emission | D1 | Forced - Immediate | 2013 | Coal | CC | 100 | Fossil-Steam | RFC | Off-Peak | 175.8333 | 50 | 1 | 1 | 9630-Opacity (fossil) | D1-Forced - Immediate | 100-Fossil-Steam
9630 | Opacity (fossil) | Regulatory; Safety; Environmental | Stack Emission | D1 | Forced - Immediate | 2013 | Coal | CC | 100 | Fossil-Steam | RFC | Off-Peak | 184 | 12 | 1 | 1 | 9630-Opacity (fossil) | D1-Forced - Immediate | 100-Fossil-Steam
9630 | Opacity (fossil) | Regulatory; Safety; Environmental | Stack Emission | D1 | Forced - Immediate | 2013 | Coal | CC | 100 | Fossil-Steam | NPCC | Off-Peak | 230.5499 | 261 | 1 | 1 | 9630-Opacity (fossil) | D1-Forced - Immediate | 100-Fossil-Steam
9630 | Opacity (fossil) | Regulatory; Safety; Environmental | Stack Emission | D1 | Forced - Immediate | 2013 | Coal | CC | 100 | Fossil-Steam | RFC | Off-Peak | 250 | 60 | 1 | 1 | 9630-Opacity (fossil) | D1-Forced - Immediate | 100-Fossil-Steam
9630 | Opacity (fossil) | Regulatory; Safety; Environmental | Stack Emission | D1 | Forced - Immediate | 2013 | Coal | CC | 100 | Fossil-Steam | SERC | Off-Peak | 257.8333 | 65 | 1 | 1 | 9630-Opacity (fossil) | D1-Forced - Immediate | 100-Fossil-Steam
9630 | Opacity (fossil) | Regulatory; Safety; Environmental | Stack Emission | D1 | Forced - Immediate | 2013 | Coal | CC | 100 | Fossil-Steam | RFC | Off-Peak | 276 | 30 | 1 | 1 | 9630-Opacity (fossil) | D1-Forced - Immediate | 100-Fossil-Steam
9630 | Opacity (fossil) | Regulatory; Safety; Environmental | Stack Emission | D1 | Forced - Immediate | 2013 | Coal | CC | 100 | Fossil-Steam | WECC | Off-Peak | 290 | 87 | 1 | 1 | 9630-Opacity (fossil) | D1-Forced - Immediate | 100-Fossil-Steam
9630 | Opacity (fossil) | Regulatory; Safety; Environmental | Stack Emission | D1 | Forced - Immediate | 2013 | Coal | CC | 100 | Fossil-Steam | MRO | Off-Peak | 388.5 | 30 | 1 | 1 | 9630-Opacity (fossil) | D1-Forced - Immediate | 100-Fossil-Steam
9630 | Opacity (fossil) | Regulatory; Safety; Environmental | Stack Emission | D1 | Forced - Immediate | 2013 | Coal | CC | 100 | Fossil-Steam | WECC | Off-Peak | 444.3333 | 86 | 1 | 1 | 9630-Opacity (fossil) | D1-Forced - Immediate | 100-Fossil-Steam
9630 | Opacity (fossil) | Regulatory; Safety; Environmental | Stack Emission | D1 | Forced - Immediate | 2013 | Coal | CC | 100 | Fossil-Steam | MRO | Off-Peak | 446 | 24 | 2 | 2 | 9630-Opacity (fossil) | D1-Forced - Immediate | 100-Fossil-Steam
9630 | Opacity (fossil) | Regulatory; Safety; Environmental | Stack Emission | D1 | Forced - Immediate | 2013 | Coal | CC | 100 | Fossil-Steam | RFC | Off-Peak | 492.5333 | 16 | 1 | 1 | 9630-Opacity (fossil) | D1-Forced - Immediate | 100-Fossil-Steam
9630 | Opacity (fossil) | Regulatory; Safety; Environmental | Stack Emission | D1 | Forced - Immediate | 2013 | Coal | CC | 100 | Fossil-Steam | RFC | Off-Peak | 550 | 75 | 1 | 1 | 9630-Opacity (fossil) | D1-Forced - Immediate | 100-Fossil-Steam
9630 | Opacity (fossil) | Regulatory; Safety; Environmental | Stack Emission | D1 | Forced - Immediate | 2013 | Coal | CC | 100 | Fossil-Steam | MRO | Off-Peak | 628.35 | 71 | 1 | 1 | 9630-Opacity (fossil) | D1-Forced - Immediate | 100-Fossil-Steam
9630 | Opacity (fossil) | Regulatory; Safety; Environmental | Stack Emission | D1 | Forced - Immediate | 2013 | Coal | CC | 100 | Fossil-Steam | RFC | Off-Peak | 630.3333 | 61 | 1 | 1 | 9630-Opacity (fossil) | D1-Forced - Immediate | 100-Fossil-Steam
9630 | Opacity (fossil) | Regulatory; Safety; Environmental | Stack Emission | D1 | Forced - Immediate | 2013 | Coal | CC | 100 | Fossil-Steam | RFC | Off-Peak | 677.6666 | 95 | 1 | 1 | 9630-Opacity (fossil) | D1-Forced - Immediate | 100-Fossil-Steam
9630 | Opacity (fossil) | Regulatory; Safety; Environmental | Stack Emission | D1 | Forced - Immediate | 2013 | Coal | CC | 100 | Fossil-Steam | SERC | Off-Peak | 714.9333 | 56 | 1 | 1 | 9630-Opacity (fossil) | D1-Forced - Immediate | 100-Fossil-Steam
9630 | Opacity (fossil) | Regulatory; Safety; Environmental | Stack Emission | D1 | Forced - Immediate | 2013 | Coal | CC | 100 | Fossil-Steam | RFC | Off-Peak | 789.264 | 24.36 | 1 | 1 | 9630-Opacity (fossil) | D1-Forced - Immediate | 100-Fossil-Steam
9630 | Opacity (fossil) | Regulatory; Safety; Environmental | Stack Emission | D1 | Forced - Immediate | 2013 | Coal | CC | 100 | Fossil-Steam | SERC | Off-Peak | 976.6 | 38 | 1 | 1 | 9630-Opacity (fossil) | D1-Forced - Immediate | 100-Fossil-Steam
9630 | Opacity (fossil) | Regulatory; Safety; Environmental | Stack Emission | D1 | Forced - Immediate | 2013 | Coal | CC | 100 | Fossil-Steam | RFC | Off-Peak | 1287.8333 | 10 | 1 | 1 | 9630-Opacity (fossil) | D1-Forced - Immediate | 100-Fossil-Steam
9630 | Opacity (fossil) | Regulatory; Safety; Environmental | Stack Emission | D1 | Forced - Immediate | 2013 | Coal | CC | 100 | Fossil-Steam | SERC | Off-Peak | 1350.05 | 13 | 1 | 1 | 9630-Opacity (fossil) | D1-Forced - Immediate | 100-Fossil-Steam
9630 | Opacity (fossil) | Regulatory; Safety; Environmental | Stack Emission | D1 | Forced - Immediate | 2013 | Coal | CC | 100 | Fossil-Steam | MRO | Off-Peak | 1790.9833 | 11 | 2 | 2 | 9630-Opacity (fossil) | D1-Forced - Immediate | 100-Fossil-Steam
9630 | Opacity (fossil) | Regulatory; Safety; Environmental | Stack Emission | D1 | Forced - Immediate | 2013 | Coal | CC | 100 | Fossil-Steam | MRO | Off-Peak | 1830.6167 | 7 | 2 | 2 | 9630-Opacity (fossil) | D1-Forced - Immediate | 100-Fossil-Steam
9630 | Opacity (fossil) | Regulatory; Safety; Environmental | Stack Emission | D1 | Forced - Immediate | 2013 | Coal | CC | 100 | Fossil-Steam | RFC | Off-Peak | 2218.5 | 145 | 1 | 1 | 9630-Opacity (fossil) | D1-Forced - Immediate | 100-Fossil-Steam
9630 | Opacity (fossil) | Regulatory; Safety; Environmental | Stack Emission | D1 | Forced - Immediate | 2013 | Coal | CC | 100 | Fossil-Steam | RFC | Off-Peak | 2737.05 | 25.7 | 1 | 1 | 9630-Opacity (fossil) | D1-Forced - Immediate | 100-Fossil-Steam
9630 | Opacity (fossil) | Regulatory; Safety; Environmental | Stack Emission | D1 | Forced - Immediate | 2013 | Coal | CC | 100 | Fossil-Steam | RFC | Off-Peak | 2837.9 | 118 | 1 | 1 | 9630-Opacity (fossil) | D1-Forced - Immediate | 100-Fossil-Steam
9630 | Opacity (fossil) | Regulatory; Safety; Environmental | Stack Emission | D1 | Forced - Immediate | 2013 | Coal | CC | 100 | Fossil-Steam | MRO | Off-Peak | 7314.9999 | 165 | 1 | 1 | 9630-Opacity (fossil) | D1-Forced - Immediate | 100-Fossil-Steam
9630 | Opacity (fossil) | Regulatory; Safety; Environmental | Stack Emission | D1 | Forced - Immediate | 2013 | Coal | CC | 100 | Fossil-Steam | RFC | Off-Peak | 10433 | 6 | 1 | 1 | 9630-Opacity (fossil) | D1-Forced - Immediate | 100-Fossil-Steam
9630 | Opacity (fossil) | Regulatory; Safety; Environmental | Stack Emission | D1 | Forced - Immediate | 2013 | Coal | CC | 100 | Fossil-Steam | SERC | Off-Peak | 11838.2666 | 76 | 1 | 1 | 9630-Opacity (fossil) | D1-Forced - Immediate | 100-Fossil-Steam
9630 | Opacity (fossil) | Regulatory; Safety; Environmental | Stack Emission | D1 | Forced - Immediate | 2013 | Coal | CC | 100 | Fossil-Steam | WECC | Summer | 0.93333 | 8 | 1 | 1 | 9630-Opacity (fossil) | D1-Forced - Immediate | 100-Fossil-Steam
9630 | Opacity (fossil) | Regulatory; Safety; Environmental | Stack Emission | D1 | Forced - Immediate | 2013 | Coal | CC | 100 | Fossil-Steam | RFC | Summer | 4.25 | 15 | 1 | 1 | 9630-Opacity (fossil) | D1-Forced - Immediate | 100-Fossil-Steam
9630 | Opacity (fossil) | Regulatory; Safety; Environmental | Stack Emission | D1 | Forced - Immediate | 2013 | Coal | CC | 100 | Fossil-Steam | RFC | Summer | 7.3333 | 40 | 1 | 1 | 9630-Opacity (fossil) | D1-Forced - Immediate | 100-Fossil-Steam
9630 | Opacity (fossil) | Regulatory; Safety; Environmental | Stack Emission | D1 | Forced - Immediate | 2013 | Coal | CC | 100 | Fossil-Steam | RFC | Summer | 10 | 50 | 1 | 1 | 9630-Opacity (fossil) | D1-Forced - Immediate | 100-Fossil-Steam
9630 | Opacity (fossil) | Regulatory; Safety; Environmental | Stack Emission | D1 | Forced - Immediate | 2013 | Coal | CC | 100 | Fossil-Steam | SERC | Summer | 13 | 6 | 1 | 1 | 9630-Opacity (fossil) | D1-Forced - Immediate | 100-Fossil-Steam
9630 | Opacity (fossil) | Regulatory; Safety; Environmental | Stack Emission | D1 | Forced - Immediate | 2013 | Coal | CC | 100 | Fossil-Steam | SERC | Summer | 13.3333 | 10 | 1 | 1 | 9630-Opacity (fossil) | D1-Forced - Immediate | 100-Fossil-Steam
9630 | Opacity (fossil) | Regulatory; Safety; Environmental | Stack Emission | D1 | Forced - Immediate | 2013 | Coal | CC | 100 | Fossil-Steam | SERC | Summer | 15.1667 | 13 | 1 | 1 | 9630-Opacity (fossil) | D1-Forced - Immediate | 100-Fossil-Steam
9630 | Opacity (fossil) | Regulatory; Safety; Environmental | Stack Emission | D1 | Forced - Immediate | 2013 | Coal | CC | 100 | Fossil-Steam | SERC | Summer | 19.2 | 64 | 1 | 1 | 9630-Opacity (fossil) | D1-Forced - Immediate | 100-Fossil-Steam
9630 | Opacity (fossil) | Regulatory; Safety; Environmental | Stack Emission | D1 | Forced - Immediate | 2013 | Coal | CC | 100 | Fossil-Steam | RFC | Summer | 20.4 | 6 | 1 | 1 | 9630-Opacity (fossil) | D1-Forced - Immediate | 100-Fossil-Steam
9630 | Opacity (fossil) | Regulatory; Safety; Environmental | Stack Emission | D1 | Forced - Immediate | 2013 | Coal | CC | 100 | Fossil-Steam | RFC | Summer | 21 | 10 | 1 | 1 | 9630-Opacity (fossil) | D1-Forced - Immediate | 100-Fossil-Steam
9630 | Opacity (fossil) | Regulatory; Safety; Environmental | Stack Emission | D1 | Forced - Immediate | 2013 | Coal | CC | 100 | Fossil-Steam | WECC | Summer | 23.8333 | 55 | 1 | 1 | 9630-Opacity (fossil) | D1-Forced - Immediate | 100-Fossil-Steam
9630 | Opacity (fossil) | Regulatory; Safety; Environmental | Stack Emission | D1 | Forced - Immediate | 2013 | Coal | CC | 100 | Fossil-Steam | WECC | Summer | 27.5 | 66 | 1 | 1 | 9630-Opacity (fossil) | D1-Forced - Immediate | 100-Fossil-Steam
9630 | Opacity (fossil) | Regulatory; Safety; Environmental | Stack Emission | D1 | Forced - Immediate | 2013 | Coal | CC | 100 | Fossil-Steam | RFC | Summer | 28 | 28 | 1 | 1 | 9630-Opacity (fossil) | D1-Forced - Immediate | 100-Fossil-Steam
9630 | Opacity (fossil) | Regulatory; Safety; Environmental | Stack Emission | D1 | Forced - Immediate | 2013 | Coal | CC | 100 | Fossil-Steam | WECC | Summer | 34.3166 | 71 | 1 | 1 | 9630-Opacity (fossil) | D1-Forced - Immediate | 100-Fossil-Steam
9630 | Opacity (fossil) | Regulatory; Safety; Environmental | Stack Emission | D1 | Forced - Immediate | 2013 | Coal | CC | 100 | Fossil-Steam | SERC | Summer | 40 | 20 | 1 | 1 | 9630-Opacity (fossil) | D1-Forced - Immediate | 100-Fossil-Steam
9630 | Opacity (fossil) | Regulatory; Safety; Environmental | Stack Emission | D1 | Forced - Immediate | 2013 | Coal | CC | 100 | Fossil-Steam | WECC | Summer | 50.1667 | 35 | 1 | 1 | 9630-Opacity (fossil) | D1-Forced - Immediate | 100-Fossil-Steam
9630 | Opacity (fossil) | Regulatory; Safety; Environmental | Stack Emission | D1 | Forced - Immediate | 2013 | Coal | CC | 100 | Fossil-Steam | SERC | Summer | 55.25 | 17 | 1 | 1 | 9630-Opacity (fossil) | D1-Forced - Immediate | 100-Fossil-Steam
9630 | Opacity (fossil) | Regulatory; Safety; Environmental | Stack Emission | D1 | Forced - Immediate | 2013 | Coal | CC | 100 | Fossil-Steam | MRO | Summer | 62.2 | 3 | 1 | 1 | 9630-Opacity (fossil) | D1-Forced - Immediate | 100-Fossil-Steam
9630 | Opacity (fossil) | Regulatory; Safety; Environmental | Stack Emission | D1 | Forced - Immediate | 2013 | Coal | CC | 100 | Fossil-Steam | SERC | Summer | 72.5 | 5 | 1 | 1 | 9630-Opacity (fossil) | D1-Forced - Immediate | 100-Fossil-Steam
9630 | Opacity (fossil) | Regulatory; Safety; Environmental | Stack Emission | D1 | Forced - Immediate | 2013 | Coal | CC | 100 | Fossil-Steam | WECC | Summer | 73 | 60 | 1 | 1 | 9630-Opacity (fossil) | D1-Forced - Immediate | 100-Fossil-Steam
9630 | Opacity (fossil) | Regulatory; Safety; Environmental | Stack Emission | D1 | Forced - Immediate | 2013 | Coal | CC | 100 | Fossil-Steam | RFC | Summer | 99.1667 | 10 | 1 | 1 | 9630-Opacity (fossil) | D1-Forced - Immediate | 100-Fossil-Steam
9630 | Opacity (fossil) | Regulatory; Safety; Environmental | Stack Emission | D1 | Forced - Immediate | 2013 | Coal | CC | 100 | Fossil-Steam | NPCC | Summer | 101.6499 | 160.5 | 1 | 1 | 9630-Opacity (fossil) | D1-Forced - Immediate | 100-Fossil-Steam
9630 | Opacity (fossil) | Regulatory; Safety; Environmental | Stack Emission | D1 | Forced - Immediate | 2013 | Coal | CC | 100 | Fossil-Steam | RFC | Summer | 104.5 | 15 | 1 | 1 | 9630-Opacity (fossil) | D1-Forced - Immediate | 100-Fossil-Steam
9630 | Opacity (fossil) | Regulatory; Safety; Environmental | Stack Emission | D1 | Forced - Immediate | 2013 | Coal | CC | 100 | Fossil-Steam | RFC | Summer | 106 | 40 | 1 | 1 | 9630-Opacity (fossil) | D1-Forced - Immediate | 100-Fossil-Steam
9630 | Opacity (fossil) | Regulatory; Safety; Environmental | Stack Emission | D1 | Forced - Immediate | 2013 | Coal | CC | 100 | Fossil-Steam | WECC | Summer | 116.0833 | 35 | 1 | 1 | 9630-Opacity (fossil) | D1-Forced - Immediate | 100-Fossil-Steam
9630 | Opacity (fossil) | Regulatory; Safety; Environmental | Stack Emission | D1 | Forced - Immediate | 2013 | Coal | CC | 100 | Fossil-Steam | RFC | Summer | 120.75 | 15 | 1 | 1 | 9630-Opacity (fossil) | D1-Forced - Immediate | 100-Fossil-Steam
9630 | Opacity (fossil) | Regulatory; Safety; Environmental | Stack Emission | D1 | Forced - Immediate | 2013 | Coal | CC | 100 | Fossil-Steam | NPCC | Summer | 123.7166 | 285.5 | 1 | 1 | 9630-Opacity (fossil) | D1-Forced - Immediate | 100-Fossil-Steam
9630 | Opacity (fossil) | Regulatory; Safety; Environmental | Stack Emission | D1 | Forced - Immediate | 2013 | Coal | CC | 100 | Fossil-Steam | RFC | Summer | 140 | 48 | 1 | 1 | 9630-Opacity (fossil) | D1-Forced - Immediate | 100-Fossil-Steam
9630 | Opacity (fossil) | Regulatory; Safety; Environmental | Stack Emission | D1 | Forced - Immediate | 2013 | Coal | CC | 100 | Fossil-Steam | RFC | Summer | 142.2 | 18 | 1 | 1 | 9630-Opacity (fossil) | D1-Forced - Immediate | 100-Fossil-Steam
9630 | Opacity (fossil) | Regulatory; Safety; Environmental | Stack Emission | D1 | Forced - Immediate | 2013 | Coal | CC | 100 | Fossil-Steam | SERC | Summer | 156 | 18 | 1 | 1 | 9630-Opacity (fossil) | D1-Forced - Immediate | 100-Fossil-Steam
9630 | Opacity (fossil) | Regulatory; Safety; Environmental | Stack Emission | D1 | Forced - Immediate | 2013 | Coal | CC | 100 | Fossil-Steam | RFC | Summer | 166.2 | 18 | 1 | 1 | 9630-Opacity (fossil) | D1-Forced - Immediate | 100-Fossil-Steam
9630 | Opacity (fossil) | Regulatory; Safety; Environmental | Stack Emission | D1 | Forced - Immediate | 2013 | Coal | CC | 100 | Fossil-Steam | SERC | Summer | 182.25 | 27 | 1 | 1 | 9630-Opacity (fossil) | D1-Forced - Immediate | 100-Fossil-Steam
9630 | Opacity (fossil) | Regulatory; Safety; Environmental | Stack Emission | D1 | Forced - Immediate | 2013 | Coal | CC | 100 | Fossil-Steam | SERC | Summer | 182.4666 | 119 | 1 | 1 | 9630-Opacity (fossil) | D1-Forced - Immediate | 100-Fossil-Steam
9630 | Opacity (fossil) | Regulatory; Safety; Environmental | Stack Emission | D1 | Forced - Immediate | 2013 | Coal | CC | 100 | Fossil-Steam | RFC | Summer | 192.7333 | 28 | 1 | 1 | 9630-Opacity (fossil) | D1-Forced - Immediate | 100-Fossil-Steam
9630 | Opacity (fossil) | Regulatory; Safety; Environmental | Stack Emission | D1 | Forced - Immediate | 2013 | Coal | CC | 100 | Fossil-Steam | RFC | Summer | 227 | 60 | 1 | 1 | 9630-Opacity (fossil) | D1-Forced - Immediate | 100-Fossil-Steam
9630 | Opacity (fossil) | Regulatory; Safety; Environmental | Stack Emission | D1 | Forced - Immediate | 2013 | Coal | CC | 100 | Fossil-Steam | MRO | Summer | 248.3333 | 20 | 1 | 1 | 9630-Opacity (fossil) | D1-Forced - Immediate | 100-Fossil-Steam
9630 | Opacity (fossil) | Regulatory; Safety; Environmental | Stack Emission | D1 | Forced - Immediate | 2013 | Coal | CC | 100 | Fossil-Steam | MRO | Summer | 265.5 | 45 | 1 | 1 | 9630-Opacity (fossil) | D1-Forced - Immediate | 100-Fossil-Steam
9630 | Opacity (fossil) | Regulatory; Safety; Environmental | Stack Emission | D1 | Forced - Immediate | 2013 | Coal | CC | 100 | Fossil-Steam | SERC | Summer | 270.6666 | 40 | 1 | 1 | 9630-Opacity (fossil) | D1-Forced - Immediate | 100-Fossil-Steam
9630 | Opacity (fossil) | Regulatory; Safety; Environmental | Stack Emission | D1 | Forced - Immediate | 2013 | Coal | CC | 100 | Fossil-Steam | NPCC | Summer | 315.6748 | 310.5 | 1 | 1 | 9630-Opacity (fossil) | D1-Forced - Immediate | 100-Fossil-Steam
9630 | Opacity (fossil) | Regulatory; Safety; Environmental | Stack Emission | D1 | Forced - Immediate | 2013 | Coal | CC | 100 | Fossil-Steam | SERC | Summer | 324.8499 | 219 | 1 | 1 | 9630-Opacity (fossil) | D1-Forced - Immediate | 100-Fossil-Steam
9630 | Opacity (fossil) | Regulatory; Safety; Environmental | Stack Emission | D1 | Forced - Immediate | 2013 | Coal | CC | 100 | Fossil-Steam | MRO | Summer | 328 | 41 | 1 | 1 | 9630-Opacity (fossil) | D1-Forced - Immediate | 100-Fossil-Steam
9630 | Opacity (fossil) | Regulatory; Safety; Environmental | Stack Emission | D1 | Forced - Immediate | 2013 | Coal | CC | 100 | Fossil-Steam | MRO | Summer | 356.9333 | 8 | 1 | 1 | 9630-Opacity (fossil) | D1-Forced - Immediate | 100-Fossil-Steam
9630 | Opacity (fossil) | Regulatory; Safety; Environmental | Stack Emission | D1 | Forced - Immediate | 2013 | Coal | CC | 100 | Fossil-Steam | RFC | Summer | 362.6 | 98 | 1 | 1 | 9630-Opacity (fossil) | D1-Forced - Immediate | 100-Fossil-Steam
9630 | Opacity (fossil) | Regulatory; Safety; Environmental | Stack Emission | D1 | Forced - Immediate | 2013 | Coal | CC | 100 | Fossil-Steam | WECC | Summer | 380.8 | 136 | 1 | 1 | 9630-Opacity (fossil) | D1-Forced - Immediate | 100-Fossil-Steam
9630 | Opacity (fossil) | Regulatory; Safety; Environmental | Stack Emission | D1 | Forced - Immediate | 2013 | Coal | CC | 100 | Fossil-Steam | SERC | Summer | 402 | 67 | 1 | 1 | 9630-Opacity (fossil) | D1-Forced - Immediate | 100-Fossil-Steam
9630 | Opacity (fossil) | Regulatory; Safety; Environmental | Stack Emission | D1 | Forced - Immediate | 2013 | Coal | CC | 100 | Fossil-Steam | MRO | Summer | 495.2 | 12 | 1 | 1 | 9630-Opacity (fossil) | D1-Forced - Immediate | 100-Fossil-Steam
9630 | Opacity (fossil) | Regulatory; Safety; Environmental | Stack Emission | D1 | Forced - Immediate | 2013 | Coal | CC | 100 | Fossil-Steam | RFC | Summer | 511.3333 | 65 | 1 | 1 | 9630-Opacity (fossil) | D1-Forced - Immediate | 100-Fossil-Steam
9630 | Opacity (fossil) | Regulatory; Safety; Environmental | Stack Emission | D1 | Forced - Immediate | 2013 | Coal | CC | 100 | Fossil-Steam | SERC | Summer | 578.1998 | 294 | 1 | 1 | 9630-Opacity (fossil) | D1-Forced - Immediate | 100-Fossil-Steam
9630 | Opacity (fossil) | Regulatory; Safety; Environmental | Stack Emission | D1 | Forced - Immediate | 2013 | Coal | CC | 100 | Fossil-Steam | MRO | Summer | 712.3333 | 10 | 2 | 2 | 9630-Opacity (fossil) | D1-Forced - Immediate | 100-Fossil-Steam
9630 | Opacity (fossil) | Regulatory; Safety; Environmental | Stack Emission | D1 | Forced - Immediate | 2013 | Coal | CC | 100 | Fossil-Steam | RFC | Summer | 721 | 28 | 1 | 1 | 9630-Opacity (fossil) | D1-Forced - Immediate | 100-Fossil-Steam
9630 | Opacity (fossil) | Regulatory; Safety; Environmental | Stack Emission | D1 | Forced - Immediate | 2013 | Coal | CC | 100 | Fossil-Steam | RFC | Summer | 727.5 | 30 | 1 | 1 | 9630-Opacity (fossil) | D1-Forced - Immediate | 100-Fossil-Steam
9630 | Opacity (fossil) | Regulatory; Safety; Environmental | Stack Emission | D1 | Forced - Immediate | 2013 | Coal | CC | 100 | Fossil-Steam | RFC | Summer | 764 | 30 | 1 | 1 | 9630-Opacity (fossil) | D1-Forced - Immediate | 100-Fossil-Steam
9630 | Opacity (fossil) | Regulatory; Safety; Environmental | Stack Emission | D1 | Forced - Immediate | 2013 | Coal | CC | 100 | Fossil-Steam | RFC | Summer | 801 | 178 | 1 | 1 | 9630-Opacity (fossil) | D1-Forced - Immediate | 100-Fossil-Steam
9630 | Opacity (fossil) | Regulatory; Safety; Environmental | Stack Emission | D1 | Forced - Immediate | 2013 | Coal | CC | 100 | Fossil-Steam | SERC | Summer | 947.3333 | 20 | 1 | 1 | 9630-Opacity (fossil) | D1-Forced - Immediate | 100-Fossil-Steam
9630 | Opacity (fossil) | Regulatory; Safety; Environmental | Stack Emission | D1 | Forced - Immediate | 2013 | Coal | CC | 100 | Fossil-Steam | RFC | Summer | 1161.9067 | 23.6 | 1 | 1 | 9630-Opacity (fossil) | D1-Forced - Immediate | 100-Fossil-Steam
9630 | Opacity (fossil) | Regulatory; Safety; Environmental | Stack Emission | D1 | Forced - Immediate | 2013 | Coal | CC | 100 | Fossil-Steam | MRO | Summer | 1345.4 | 6 | 1 | 1 | 9630-Opacity (fossil) | D1-Forced - Immediate | 100-Fossil-Steam
9630 | Opacity (fossil) | Regulatory; Safety; Environmental | Stack Emission | D1 | Forced - Immediate | 2013 | Coal | CC | 100 | Fossil-Steam | SERC | Summer | 2615.8331 | 365 | 1 | 1 | 9630-Opacity (fossil) | D1-Forced - Immediate | 100-Fossil-Steam
9630 | Opacity (fossil) | Regulatory; Safety; Environmental | Stack Emission | D1 | Forced - Immediate | 2013 | Coal | CC | 100 | Fossil-Steam | RFC | Summer | 13760 | 215 | 1 | 1 | 9630-Opacity (fossil) | D1-Forced - Immediate | 100-Fossil-Steam
9630 | Opacity (fossil) | Regulatory; Safety; Environmental | Stack Emission | D1 | Forced - Immediate | 2013 | Coal | CC | 100 | Fossil-Steam | SERC | Summer | 21420 | 85 | 1 | 1 | 9630-Opacity (fossil) | D1-Forced - Immediate | 100-Fossil-Steam
9630 | Opacity (fossil) | Regulatory; Safety; Environmental | Stack Emission | D1 | Forced - Immediate | 2013 | Coal | CC | 100 | Fossil-Steam | SERC | Winter | 2 | 4 | 1 | 1 | 9630-Opacity (fossil) | D1-Forced - Immediate | 100-Fossil-Steam
9630 | Opacity (fossil) | Regulatory; Safety; Environmental | Stack Emission | D1 | Forced - Immediate | 2013 | Coal | CC | 100 | Fossil-Steam | WECC | Winter | 7 | 30 | 1 | 1 | 9630-Opacity (fossil) | D1-Forced - Immediate | 100-Fossil-Steam
9630 | Opacity (fossil) | Regulatory; Safety; Environmental | Stack Emission | D1 | Forced - Immediate | 2013 | Coal | CC | 100 | Fossil-Steam | SERC | Winter | 10.1333 | 8 | 1 | 1 | 9630-Opacity (fossil) | D1-Forced - Immediate | 100-Fossil-Steam
9630 | Opacity (fossil) | Regulatory; Safety; Environmental | Stack Emission | D1 | Forced - Immediate | 2013 | Coal | CC | 100 | Fossil-Steam | WECC | Winter | 11.55 | 21 | 1 | 1 | 9630-Opacity (fossil) | D1-Forced - Immediate | 100-Fossil-Steam
9630 | Opacity (fossil) | Regulatory; Safety; Environmental | Stack Emission | D1 | Forced - Immediate | 2013 | Coal | CC | 100 | Fossil-Steam | SERC | Winter | 18.4166 | 221 | 1 | 1 | 9630-Opacity (fossil) | D1-Forced - Immediate | 100-Fossil-Steam
9630 | Opacity (fossil) | Regulatory; Safety; Environmental | Stack Emission | D1 | Forced - Immediate | 2013 | Coal | CC | 100 | Fossil-Steam | WECC | Winter | 18.6667 | 16 | 1 | 1 | 9630-Opacity (fossil) | D1-Forced - Immediate | 100-Fossil-Steam
9630 | Opacity (fossil) | Regulatory; Safety; Environmental | Stack Emission | D1 | Forced - Immediate | 2013 | Coal | CC | 100 | Fossil-Steam | RFC | Winter | 40.4167 | 5 | 1 | 1 | 9630-Opacity (fossil) | D1-Forced - Immediate | 100-Fossil-Steam
9630 | Opacity (fossil) | Regulatory; Safety; Environmental | Stack Emission | D1 | Forced - Immediate | 2013 | Coal | CC | 100 | Fossil-Steam | RFC | Winter | 46.6666 | 70 | 1 | 1 | 9630-Opacity (fossil) | D1-Forced - Immediate | 100-Fossil-Steam
9630 | Opacity (fossil) | Regulatory; Safety; Environmental | Stack Emission | D1 | Forced - Immediate | 2013 | Coal | CC | 100 | Fossil-Steam | SERC | Winter | 48 | 24 | 1 | 1 | 9630-Opacity (fossil) | D1-Forced - Immediate | 100-Fossil-Steam
9630 | Opacity (fossil) | Regulatory; Safety; Environmental | Stack Emission | D1 | Forced - Immediate | 2013 | Coal | CC | 100 | Fossil-Steam | RFC | Winter | 52.5 | 15 | 1 | 1 | 9630-Opacity (fossil) | D1-Forced - Immediate | 100-Fossil-Steam
9630 | Opacity (fossil) | Regulatory; Safety; Environmental | Stack Emission | D1 | Forced - Immediate | 2013 | Coal | CC | 100 | Fossil-Steam | SERC | Winter | 53.95 | 13 | 1 | 1 | 9630-Opacity (fossil) | D1-Forced - Immediate | 100-Fossil-Steam
9630 | Opacity (fossil) | Regulatory; Safety; Environmental | Stack Emission | D1 | Forced - Immediate | 2013 | Coal | CC | 100 | Fossil-Steam | RFC | Winter | 57.75 | 11 | 1 | 1 | 9630-Opacity (fossil) | D1-Forced - Immediate | 100-Fossil-Steam
9630 | Opacity (fossil) | Regulatory; Safety; Environmental | Stack Emission | D1 | Forced - Immediate | 2013 | Coal | CC | 100 | Fossil-Steam | RFC | Winter | 67.0833 | 25 | 1 | 1 | 9630-Opacity (fossil) | D1-Forced - Immediate | 100-Fossil-Steam
9630 | Opacity (fossil) | Regulatory; Safety; Environmental | Stack Emission | D1 | Forced - Immediate | 2013 | Coal | CC | 100 | Fossil-Steam | MRO | Winter | 71.6667 | 50 | 1 | 1 | 9630-Opacity (fossil) | D1-Forced - Immediate | 100-Fossil-Steam
9630 | Opacity (fossil) | Regulatory; Safety; Environmental | Stack Emission | D1 | Forced - Immediate | 2013 | Coal | CC | 100 | Fossil-Steam | RFC | Winter | 78.6666 | 40 | 1 | 1 | 9630-Opacity (fossil) | D1-Forced - Immediate | 100-Fossil-Steam
9630 | Opacity (fossil) | Regulatory; Safety; Environmental | Stack Emission | D1 | Forced - Immediate | 2013 | Coal | CC | 100 | Fossil-Steam | RFC | Winter | 91.1166 | 35.5 | 1 | 1 | 9630-Opacity (fossil) | D1-Forced - Immediate | 100-Fossil-Steam
9630 | Opacity (fossil) | Regulatory; Safety; Environmental | Stack Emission | D1 | Forced - Immediate | 2013 | Coal | CC | 100 | Fossil-Steam | RFC | Winter | 95 | 38 | 1 | 1 | 9630-Opacity (fossil) | D1-Forced - Immediate | 100-Fossil-Steam
9630 | Opacity (fossil) | Regulatory; Safety; Environmental | Stack Emission | D1 | Forced - Immediate | 2013 | Coal | CC | 100 | Fossil-Steam | RFC | Winter | 107.3333 | 70 | 1 | 1 | 9630-Opacity (fossil) | D1-Forced - Immediate | 100-Fossil-Steam
9630 | Opacity (fossil) | Regulatory; Safety; Environmental | Stack Emission | D1 | Forced - Immediate | 2013 | Coal | CC | 100 | Fossil-Steam | RFC | Winter | 137.5857 | 12.47 | 1 | 1 | 9630-Opacity (fossil) | D1-Forced - Immediate | 100-Fossil-Steam
9630 | Opacity (fossil) | Regulatory; Safety; Environmental | Stack Emission | D1 | Forced - Immediate | 2013 | Coal | CC | 100 | Fossil-Steam | MRO | Winter | 190.4 | 14 | 1 | 1 | 9630-Opacity (fossil) | D1-Forced - Immediate | 100-Fossil-Steam
9630 | Opacity (fossil) | Regulatory; Safety; Environmental | Stack Emission | D1 | Forced - Immediate | 2013 | Coal | CC | 100 | Fossil-Steam | RFC | Winter | 224.6333 | 23 | 1 | 1 | 9630-Opacity (fossil) | D1-Forced - Immediate | 100-Fossil-Steam
9630 | Opacity (fossil) | Regulatory; Safety; Environmental | Stack Emission | D1 | Forced - Immediate | 2013 | Coal | CC | 100 | Fossil-Steam | SERC | Winter | 228.7833 | 37 | 1 | 1 | 9630-Opacity (fossil) | D1-Forced - Immediate | 100-Fossil-Steam
9630 | Opacity (fossil) | Regulatory; Safety; Environmental | Stack Emission | D1 | Forced - Immediate | 2013 | Coal | CC | 100 | Fossil-Steam | NPCC | Winter | 240.2307 | 36.77 | 1 | 1 | 9630-Opacity (fossil) | D1-Forced - Immediate | 100-Fossil-Steam
9630 | Opacity (fossil) | Regulatory; Safety; Environmental | Stack Emission | D1 | Forced - Immediate | 2013 | Coal | CC | 100 | Fossil-Steam | RFC | Winter | 491.9999 | 90 | 1 | 1 | 9630-Opacity (fossil) | D1-Forced - Immediate | 100-Fossil-Steam
9630 | Opacity (fossil) | Regulatory; Safety; Environmental | Stack Emission | D1 | Forced - Immediate | 2013 | Coal | CC | 100 | Fossil-Steam | RFC | Winter | 559.4166 | 137 | 1 | 1 | 9630-Opacity (fossil) | D1-Forced - Immediate | 100-Fossil-Steam
9630 | Opacity (fossil) | Regulatory; Safety; Environmental | Stack Emission | D1 | Forced - Immediate | 2013 | Coal | CC | 100 | Fossil-Steam | RFC | Winter | 673.4333 | 178 | 1 | 1 | 9630-Opacity (fossil) | D1-Forced - Immediate | 100-Fossil-Steam
9630 | Opacity (fossil) | Regulatory; Safety; Environmental | Stack Emission | D1 | Forced - Immediate | 2013 | Coal | CC | 100 | Fossil-Steam | MRO | Winter | 706.3333 | 4 | 1 | 1 | 9630-Opacity (fossil) | D1-Forced - Immediate | 100-Fossil-Steam
9630 | Opacity (fossil) | Regulatory; Safety; Environmental | Stack Emission | D1 | Forced - Immediate | 2013 | Coal | CC | 100 | Fossil-Steam | SERC | Winter | 750.75 | 91 | 1 | 1 | 9630-Opacity (fossil) | D1-Forced - Immediate | 100-Fossil-Steam
9630 | Opacity (fossil) | Regulatory; Safety; Environmental | Stack Emission | D1 | Forced - Immediate | 2013 | Coal | CC | 100 | Fossil-Steam | RFC | Winter | 947.3333 | 35 | 1 | 1 | 9630-Opacity (fossil) | D1-Forced - Immediate | 100-Fossil-Steam
9630 | Opacity (fossil) | Regulatory; Safety; Environmental | Stack Emission | D1 | Forced - Immediate | 2013 | Coal | CC | 100 | Fossil-Steam | SERC | Winter | 1040 | 130 | 1 | 1 | 9630-Opacity (fossil) | D1-Forced - Immediate | 100-Fossil-Steam
9630 | Opacity (fossil) | Regulatory; Safety; Environmental | Stack Emission | D1 | Forced - Immediate | 2013 | Coal | CC | 100 | Fossil-Steam | RFC | Winter | 3827 | 178 | 1 | 1 | 9630-Opacity (fossil) | D1-Forced - Immediate | 100-Fossil-Steam
9630 | Opacity (fossil) | Regulatory; Safety; Environmental | Stack Emission | D1 | Forced - Immediate | 2013 | Coal | CC | 100 | Fossil-Steam | SERC | Winter | 3872 | 121 | 1 | 1 | 9630-Opacity (fossil) | D1-Forced - Immediate | 100-Fossil-Steam
9630 | Opacity (fossil) | Regulatory; Safety; Environmental | Stack Emission | D1 | Forced - Immediate | 2013 | Coal | CC | 100 | Fossil-Steam | SERC | Winter | 4560 | 76 | 1 | 1 | 9630-Opacity (fossil) | D1-Forced - Immediate | 100-Fossil-Steam
9630 | Opacity (fossil) | Regulatory; Safety; Environmental | Stack Emission | D1 | Forced - Immediate | 2013 | Coal | CC | 100 | Fossil-Steam | RFC | Winter | 7960.8 | 10.7 | 1 | 1 | 9630-Opacity (fossil) | D1-Forced - Immediate | 100-Fossil-Steam
9630 | Opacity (fossil) | Regulatory; Safety; Environmental | Stack Emission | D1 | Forced - Immediate | 2013 | Coal | CC | 100 | Fossil-Steam | SERC | Winter | 9555 | 91 | 1 | 1 | 9630-Opacity (fossil) | D1-Forced - Immediate | 100-Fossil-Steam
9630 | Opacity (fossil) | Regulatory; Safety; Environmental | Stack Emission | D1 | Forced - Immediate | 2013 | Coal | CC | 100 | Fossil-Steam | MRO | Winter | 12063.0333 | 58 | 1 | 1 | 9630-Opacity (fossil) | D1-Forced - Immediate | 100-Fossil-Steam
9630 | Opacity (fossil) | Regulatory; Safety; Environmental | Stack Emission | D1 | Forced - Immediate | 2013 | Coal | CC | 100 | Fossil-Steam | MRO | Winter | 30906.25 | 43 | 1 | 1 | 9630-Opacity (fossil) | D1-Forced - Immediate | 100-Fossil-Steam
9630 | Opacity (fossil) | Regulatory; Safety; Environmental | Stack Emission | D1 | Forced - Immediate | 2013 | Coal | LI | 100 | Fossil-Steam | TRE | Off-Peak | 50 | 10 | 1 | 1 | 9630-Opacity (fossil) | D1-Forced - Immediate | 100-Fossil-Steam
9630 | Opacity (fossil) | Regulatory; Safety; Environmental | Stack Emission | D1 | Forced - Immediate | 2013 | Coal | LI | 100 | Fossil-Steam | TRE | Off-Peak | 141 | 28.2 | 1 | 1 | 9630-Opacity (fossil) | D1-Forced - Immediate | 100-Fossil-Steam
9630 | Opacity (fossil) | Regulatory; Safety; Environmental | Stack Emission | D1 | Forced - Immediate | 2013 | Coal | LI | 100 | Fossil-Steam | TRE | Off-Peak | 195 | 13 | 1 | 1 | 9630-Opacity (fossil) | D1-Forced - Immediate | 100-Fossil-Steam
9630 | Opacity (fossil) | Regulatory; Safety; Environmental | Stack Emission | D1 | Forced - Immediate | 2013 | Coal | LI | 100 | Fossil-Steam | TRE | Off-Peak | 715 | 65 | 1 | 1 | 9630-Opacity (fossil) | D1-Forced - Immediate | 100-Fossil-Steam
9630 | Opacity (fossil) | Regulatory; Safety; Environmental | Stack Emission | D1 | Forced - Immediate | 2013 | Coal | LI | 100 | Fossil-Steam | TRE | Summer | 18 | 6 | 1 | 1 | 9630-Opacity (fossil) | D1-Forced - Immediate | 100-Fossil-Steam
9630 | Opacity (fossil) | Regulatory; Safety; Environmental | Stack Emission | D1 | Forced - Immediate | 2013 | Coal | LI | 100 | Fossil-Steam | TRE | Summer | 20.3333 | 20 | 1 | 1 | 9630-Opacity (fossil) | D1-Forced - Immediate | 100-Fossil-Steam
9630 | Opacity (fossil) | Regulatory; Safety; Environmental | Stack Emission | D1 | Forced - Immediate | 2013 | Coal | LI | 100 | Fossil-Steam | TRE | Summer | 28 | 14 | 1 | 1 | 9630-Opacity (fossil) | D1-Forced - Immediate | 100-Fossil-Steam
9630 | Opacity (fossil) | Regulatory; Safety; Environmental | Stack Emission | D1 | Forced - Immediate | 2013 | Coal | LI | 100 | Fossil-Steam | TRE | Summer | 58 | 14.5 | 1 | 1 | 9630-Opacity (fossil) | D1-Forced - Immediate | 100-Fossil-Steam
9630 | Opacity (fossil) | Regulatory; Safety; Environmental | Stack Emission | D1 | Forced - Immediate | 2013 | Coal | LI | 100 | Fossil-Steam | TRE | Summer | 120 | 60 | 1 | 1 | 9630-Opacity (fossil) | D1-Forced - Immediate | 100-Fossil-Steam
9630 | Opacity (fossil) | Regulatory; Safety; Environmental | Stack Emission | D1 | Forced - Immediate | 2013 | Coal | LI | 100 | Fossil-Steam | SERC | Summer | 134.4567 | 19.3 | 1 | 1 | 9630-Opacity (fossil) | D1-Forced - Immediate | 100-Fossil-Steam
9630 | Opacity (fossil) | Regulatory; Safety; Environmental | Stack Emission | D1 | Forced - Immediate | 2013 | Coal | LI | 100 | Fossil-Steam | TRE | Summer | 160.98 | 26.83 | 1 | 1 | 9630-Opacity (fossil) | D1-Forced - Immediate | 100-Fossil-Steam
9630 | Opacity (fossil) | Regulatory; Safety; Environmental | Stack Emission | D1 | Forced - Immediate | 2013 | Coal | LI | 100 | Fossil-Steam | TRE | Summer | 176.96 | 12.64 | 1 | 1 | 9630-Opacity (fossil) | D1-Forced - Immediate | 100-Fossil-Steam
9630 | Opacity (fossil) | Regulatory; Safety; Environmental | Stack Emission | D1 | Forced - Immediate | 2013 | Coal | LI | 100 | Fossil-Steam | SERC | Summer | 379.065 | 33.3 | 1 | 1 | 9630-Opacity (fossil) | D1-Forced - Immediate | 100-Fossil-Steam
9630 | Opacity (fossil) | Regulatory; Safety; Environmental | Stack Emission | D1 | Forced - Immediate | 2013 | Coal | LI | 100 | Fossil-Steam | SERC | Summer | 2279.34 | 60.3 | 1 | 1 | 9630-Opacity (fossil) | D1-Forced - Immediate | 100-Fossil-Steam
9630 | Opacity (fossil) | Regulatory; Safety; Environmental | Stack Emission | D1 | Forced - Immediate | 2013 | Coal | LI | 100 | Fossil-Steam | TRE | Winter | 55 | 55 | 1 | 1 | 9630-Opacity (fossil) | D1-Forced - Immediate | 100-Fossil-Steam
9630 | Opacity (fossil) | Regulatory; Safety; Environmental | Stack Emission | D1 | Forced - Immediate | 2013 | Oil | OO | 100 | Fossil-Steam | NPCC | Summer | 14.7 | 42 | 1 | 1 | 9630-Opacity (fossil) | D1-Forced - Immediate | 100-Fossil-Steam
9630 | Opacity (fossil) | Regulatory; Safety; Environmental | Stack Emission | D2 | Forced - Delayed | 2013 | Coal | CC | 100 | Fossil-Steam | RFC | Off-Peak | 7.1333 | 4 | 1 | 1 | 9630-Opacity (fossil) | D2-Forced - Delayed | 100-Fossil-Steam
9630 | Opacity (fossil) | Regulatory; Safety; Environmental | Stack Emission | D2 | Forced - Delayed | 2013 | Coal | CC | 100 | Fossil-Steam | RFC | Off-Peak | 7.5 | 3 | 1 | 1 | 9630-Opacity (fossil) | D2-Forced - Delayed | 100-Fossil-Steam
9630 | Opacity (fossil) | Regulatory; Safety; Environmental | Stack Emission | D2 | Forced - Delayed | 2013 | Coal | CC | 100 | Fossil-Steam | RFC | Off-Peak | 78.75 | 15 | 1 | 1 | 9630-Opacity (fossil) | D2-Forced - Delayed | 100-Fossil-Steam
9630 | Opacity (fossil) | Regulatory; Safety; Environmental | Stack Emission | D2 | Forced - Delayed | 2013 | Coal | CC | 100 | Fossil-Steam | RFC | Off-Peak | 96 | 48 | 1 | 1 | 9630-Opacity (fossil) | D2-Forced - Delayed | 100-Fossil-Steam
9630 | Opacity (fossil) | Regulatory; Safety; Environmental | Stack Emission | D2 | Forced - Delayed | 2013 | Coal | CC | 100 | Fossil-Steam | RFC | Off-Peak | 120 | 20 | 1 | 1 | 9630-Opacity (fossil) | D2-Forced - Delayed | 100-Fossil-Steam
9630 | Opacity (fossil) | Regulatory; Safety; Environmental | Stack Emission | D2 | Forced - Delayed | 2013 | Coal | CC | 100 | Fossil-Steam | RFC | Off-Peak | 240 | 30 | 1 | 1 | 9630-Opacity (fossil) | D2-Forced - Delayed | 100-Fossil-Steam
9630 | Opacity (fossil) | Regulatory; Safety; Environmental | Stack Emission | D2 | Forced - Delayed | 2013 | Coal | CC | 100 | Fossil-Steam | RFC | Off-Peak | 241.2 | 27 | 1 | 1 | 9630-Opacity (fossil) | D2-Forced - Delayed | 100-Fossil-Steam
9630 | Opacity (fossil) | Regulatory; Safety; Environmental | Stack Emission | D2 | Forced - Delayed | 2013 | Coal | CC | 100 | Fossil-Steam | RFC | Off-Peak | 248.7833 | 11 | 1 | 1 | 9630-Opacity (fossil) | D2-Forced - Delayed | 100-Fossil-Steam
9630 | Opacity (fossil) | Regulatory; Safety; Environmental | Stack Emission | D2 | Forced - Delayed | 2013 | Coal | CC | 100 | Fossil-Steam | RFC | Off-Peak | 279.3333 | 8 | 1 | 1 | 9630-Opacity (fossil) | D2-Forced - Delayed | 100-Fossil-Steam
9630 | Opacity (fossil) | Regulatory; Safety; Environmental | Stack Emission | D2 | Forced - Delayed | 2013 | Coal | CC | 100 | Fossil-Steam | RFC | Off-Peak | 288 | 24 | 1 | 1 | 9630-Opacity (fossil) | D2-Forced - Delayed | 100-Fossil-Steam
9630 | Opacity (fossil) | Regulatory; Safety; Environmental | Stack Emission | D2 | Forced - Delayed | 2013 | Coal | CC | 100 | Fossil-Steam | RFC | Off-Peak | 1050 | 70 | 1 | 2 | 9630-Opacity (fossil) | D2-Forced - Delayed | 100-Fossil-Steam
9630 | Opacity (fossil) | Regulatory; Safety; Environmental | Stack Emission | D2 | Forced - Delayed | 2013 | Coal | CC | 100 | Fossil-Steam | RFC | Off-Peak | 1300 | 100 | 1 | 1 | 9630-Opacity (fossil) | D2-Forced - Delayed | 100-Fossil-Steam
9630 | Opacity (fossil) | Regulatory; Safety; Environmental | Stack Emission | D2 | Forced - Delayed | 2013 | Coal | CC | 100 | Fossil-Steam | RFC | Summer | 60.2 | 3 | 1 | 1 | 9630-Opacity (fossil) | D2-Forced - Delayed | 100-Fossil-Steam
9630 | Opacity (fossil) | Regulatory; Safety; Environmental | Stack Emission | D2 | Forced - Delayed | 2013 | Coal | CC | 100 | Fossil-Steam | RFC | Summer | 130 | 12 | 1 | 1 | 9630-Opacity (fossil) | D2-Forced - Delayed | 100-Fossil-Steam
9630 | Opacity (fossil) | Regulatory; Safety; Environmental | Stack Emission | D2 | Forced - Delayed | 2013 | Coal | CC | 100 | Fossil-Steam | RFC | Summer | 136.5 | 6 | 1 | 1 | 9630-Opacity (fossil) | D2-Forced - Delayed | 100-Fossil-Steam
9630 | Opacity (fossil) | Regulatory; Safety; Environmental | Stack Emission | D2 | Forced - Delayed | 2013 | Coal | CC | 100 | Fossil-Steam | RFC | Summer | 155.75 | 7 | 1 | 1 | 9630-Opacity (fossil) | D2-Forced - Delayed | 100-Fossil-Steam
9630 | Opacity (fossil) | Regulatory; Safety; Environmental | Stack Emission | D2 | Forced - Delayed | 2013 | Coal | CC | 100 | Fossil-Steam | RFC | Summer | 331.9333 | 13 | 1 | 1 | 9630-Opacity (fossil) | D2-Forced - Delayed | 100-Fossil-Steam
9630 | Opacity (fossil) | Regulatory; Safety; Environmental | Stack Emission | D2 | Forced - Delayed | 2013 | Coal | CC | 100 | Fossil-Steam | RFC | Winter | 2 | 10 | 1 | 1 | 9630-Opacity (fossil) | D2-Forced - Delayed | 100-Fossil-Steam
9630 | Opacity (fossil) | Regulatory; Safety; Environmental | Stack Emission | D2 | Forced - Delayed | 2013 | Coal | CC | 100 | Fossil-Steam | RFC | Winter | 17.6 | 12 | 1 | 1 | 9630-Opacity (fossil) | D2-Forced - Delayed | 100-Fossil-Steam
9630 | Opacity (fossil) | Regulatory; Safety; Environmental | Stack Emission | D2 | Forced - Delayed | 2013 | Coal | CC | 100 | Fossil-Steam | RFC | Winter | 79 | 6 | 1 | 1 | 9630-Opacity (fossil) | D2-Forced - Delayed | 100-Fossil-Steam
9630 | Opacity (fossil) | Regulatory; Safety; Environmental | Stack Emission | D2 | Forced - Delayed | 2013 | Coal | CC | 100 | Fossil-Steam | RFC | Winter | 85 | 17 | 1 | 1 | 9630-Opacity (fossil) | D2-Forced - Delayed | 100-Fossil-Steam
9630 | Opacity (fossil) | Regulatory; Safety; Environmental | Stack Emission | D2 | Forced - Delayed | 2013 | Coal | CC | 100 | Fossil-Steam | RFC | Winter | 510 | 30 | 1 | 1 | 9630-Opacity (fossil) | D2-Forced - Delayed | 100-Fossil-Steam
9630 | Opacity (fossil) | Regulatory; Safety; Environmental | Stack Emission | D2 | Forced - Delayed | 2013 | Coal | LI | 100 | Fossil-Steam | TRE | Off-Peak | 16.2 | 27 | 1 | 1 | 9630-Opacity (fossil) | D2-Forced - Delayed | 100-Fossil-Steam
9630 | Opacity (fossil) | Regulatory; Safety; Environmental | Stack Emission | D2 | Forced - Delayed | 2013 | Coal | LI | 100 | Fossil-Steam | TRE | Winter | 116.5332 | 152 | 1 | 1 | 9630-Opacity (fossil) | D2-Forced - Delayed | 100-Fossil-Steam
9630 | Opacity (fossil) | Regulatory; Safety; Environmental | Stack Emission | D2 | Forced - Delayed | 2013 | Coal | LI | 100 | Fossil-Steam | TRE | Winter | 270 | 270 | 1 | 1 | 9630-Opacity (fossil) | D2-Forced - Delayed | 100-Fossil-Steam
9630 | Opacity (fossil) | Regulatory; Safety; Environmental | Stack Emission | D3 | Forced - Postponed | 2013 | Coal | CC | 100 | Fossil-Steam | RFC | Summer | 3738 | 178 | 1 | 1 | 9630-Opacity (fossil) | D3-Forced - Postponed | 100-Fossil-Steam
9630 | Opacity (fossil) | Regulatory; Safety; Environmental | Stack Emission | D3 | Forced - Postponed | 2013 | Coal | CC | 100 | Fossil-Steam | RFC | Winter | 1020 | 60 | 1 | 1 | 9630-Opacity (fossil) | D3-Forced - Postponed | 100-Fossil-Steam
9630 | Opacity (fossil) | Regulatory; Safety; Environmental | Stack Emission | U1 | Forced - Immediate | 2013 | Coal | CC | 100 | Fossil-Steam | RFC | Summer | 585.8333 | 95 | 1 | 1 | 9630-Opacity (fossil) | U1-Forced - Immediate | 100-Fossil-Steam
9630 | Opacity (fossil) | Regulatory; Safety; Environmental | Stack Emission | D1 | Forced - Immediate | 2013 | Gas | GG | 650 | Fluidized Bed | SERC | Summer | 2406.95 | 105.8 | 1 | 1 | 9630-Opacity (fossil) | D1-Forced - Immediate | 650-Fluidized Bed
9630 | Opacity (fossil) | Regulatory; Safety; Environmental | Stack Emission | D1 | Forced - Immediate | 2013 | Coal | CC | 810 | Multi-boiler/Multi-turbine | MRO | Summer | 768.4999 | 174 | 1 | 1 | 9630-Opacity (fossil) | D1-Forced - Immediate | 810-Multi-boiler/Multi-turbine
9630 | Opacity (fossil) | Regulatory; Safety; Environmental | Stack Emission | D1 | Forced - Immediate | 2013 | Coal | CC | 810 | Multi-boiler/Multi-turbine | MRO | Summer | 1197 | 171 | 1 | 1 | 9630-Opacity (fossil) | D1-Forced - Immediate | 810-Multi-boiler/Multi-turbine
9630 | Opacity (fossil) | Regulatory; Safety; Environmental | Stack Emission | D1 | Forced - Immediate | 2013 | Coal | CC | 810 | Multi-boiler/Multi-turbine | MRO | Winter | 3634 | 12 | 1 | 1 | 9630-Opacity (fossil) | D1-Forced - Immediate | 810-Multi-boiler/Multi-turbine
9630 | Opacity (fossil) | Regulatory; Safety; Environmental | Stack Emission | D2 | Forced - Delayed | 2013 | Coal | CC | 810 | Multi-boiler/Multi-turbine | RFC | Off-Peak | 14.6666 | 88 | 1 | 1 | 9630-Opacity (fossil) | D2-Forced - Delayed | 810-Multi-boiler/Multi-turbine
9630 | Opacity (fossil) | Regulatory; Safety; Environmental | Stack Emission | D2 | Forced - Delayed | 2013 | Coal | CC | 810 | Multi-boiler/Multi-turbine | RFC | Off-Peak | 28.3333 | 68 | 1 | 1 | 9630-Opacity (fossil) | D2-Forced - Delayed | 810-Multi-boiler/Multi-turbine
9630 | Opacity (fossil) | Regulatory; Safety; Environmental | Stack Emission | D2 | Forced - Delayed | 2013 | Coal | CC | 810 | Multi-boiler/Multi-turbine | RFC | Off-Peak | 171 | 18 | 1 | 1 | 9630-Opacity (fossil) | D2-Forced - Delayed | 810-Multi-boiler/Multi-turbine
9630 | Opacity (fossil) | Regulatory; Safety; Environmental | Stack Emission | D2 | Forced - Delayed | 2013 | Coal | CC | 810 | Multi-boiler/Multi-turbine | RFC | Off-Peak | 252 | 108 | 1 | 1 | 9630-Opacity (fossil) | D2-Forced - Delayed | 810-Multi-boiler/Multi-turbine
9630 | Opacity (fossil) | Regulatory; Safety; Environmental | Stack Emission | D2 | Forced - Delayed | 2013 | Coal | CC | 810 | Multi-boiler/Multi-turbine | RFC | Off-Peak | 2211 | 268 | 1 | 1 | 9630-Opacity (fossil) | D2-Forced - Delayed | 810-Multi-boiler/Multi-turbine
9630 | Opacity (fossil) | Regulatory; Safety; Environmental | Stack Emission | D2 | Forced - Delayed | 2013 | Coal | CC | 810 | Multi-boiler/Multi-turbine | RFC | Off-Peak | 4287.5 | 343 | 1 | 1 | 9630-Opacity (fossil) | D2-Forced - Delayed | 810-Multi-boiler/Multi-turbine
9630 | Opacity (fossil) | Regulatory; Safety; Environmental | Stack Emission | D2 | Forced - Delayed | 2013 | Coal | CC | 810 | Multi-boiler/Multi-turbine | RFC | Summer | 41.4667 | 8 | 1 | 1 | 9630-Opacity (fossil) | D2-Forced - Delayed | 810-Multi-boiler/Multi-turbine
9630 | Opacity (fossil) | Regulatory; Safety; Environmental | Stack Emission | D1 | Forced - Immediate | 2013 | Coal | CC | 810 | Multi-boiler/Multi-turbine | MRO | Off-Peak | 28.5 | 9 | 1 | 1 | 9630-Opacity (fossil) | D1-Forced - Immediate | 810-Multi-boiler/Multi-turbine
9630 | Opacity (fossil) | Regulatory; Safety; Environmental | Stack Emission | D1 | Forced - Immediate | 2013 | Coal | CC | 810 | Multi-boiler/Multi-turbine | MRO | Summer | 147.4999 | 177 | 1 | 1 | 9630-Opacity (fossil) | D1-Forced - Immediate | 810-Multi-boiler/Multi-turbine
9630 | Opacity (fossil) | Regulatory; Safety; Environmental | Stack Emission | D2 | Forced - Delayed | 2013 | Coal | CC | 810 | Multi-boiler/Multi-turbine | RFC | Off-Peak | 76.7 | 118 | 1 | 1 | 9630-Opacity (fossil) | D2-Forced - Delayed | 810-Multi-boiler/Multi-turbine
9630 | Opacity (fossil) | Regulatory; Safety; Environmental | Stack Emission | D2 | Forced - Delayed | 2013 | Coal | CC | 810 | Multi-boiler/Multi-turbine | RFC | Off-Peak | 86.7999 | 168 | 1 | 1 | 9630-Opacity (fossil) | D2-Forced - Delayed | 810-Multi-boiler/Multi-turbine
9630 | Opacity (fossil) | Regulatory; Safety; Environmental | Stack Emission | D2 | Forced - Delayed | 2013 | Coal | CC | 810 | Multi-boiler/Multi-turbine | RFC | Off-Peak | 388.8 | 108 | 1 | 1 | 9630-Opacity (fossil) | D2-Forced - Delayed | 810-Multi-boiler/Multi-turbine
9630 | Opacity (fossil) | Regulatory; Safety; Environmental | Stack Emission | D2 | Forced - Delayed | 2013 | Coal | CC | 810 | Multi-boiler/Multi-turbine | RFC | Off-Peak | 404.8 | 138 | 1 | 1 | 9630-Opacity (fossil) | D2-Forced - Delayed | 810-Multi-boiler/Multi-turbine
9630 | Opacity (fossil) | Regulatory; Safety; Environmental | Stack Emission | D2 | Forced - Delayed | 2013 | Coal | CC | 810 | Multi-boiler/Multi-turbine | RFC | Off-Peak | 424.5 | 283 | 1 | 1 | 9630-Opacity (fossil) | D2-Forced - Delayed | 810-Multi-boiler/Multi-turbine
9630 | Opacity (fossil) | Regulatory; Safety; Environmental | Stack Emission | D2 | Forced - Delayed | 2013 | Coal | CC | 810 | Multi-boiler/Multi-turbine | RFC | Off-Peak | 2088.3332 | 358 | 1 | 1 | 9630-Opacity (fossil) | D2-Forced - Delayed | 810-Multi-boiler/Multi-turbine
9630 | Opacity (fossil) | Regulatory; Safety; Environmental | Stack Emission | D2 | Forced - Delayed | 2013 | Coal | CC | 810 | Multi-boiler/Multi-turbine | RFC | Summer | 121.6 | 8 | 1 | 1 | 9630-Opacity (fossil) | D2-Forced - Delayed | 810-Multi-boiler/Multi-turbine
9630 | Opacity (fossil) | Regulatory; Safety; Environmental | Stack Emission | D1 | Forced - Immediate | 2013 | Coal | CC | 810 | Multi-boiler/Multi-turbine | MRO | Winter | 60.9167 | 17 | 1 | 1 | 9630-Opacity (fossil) | D1-Forced - Immediate | 810-Multi-boiler/Multi-turbine
9630 | Opacity (fossil) | Regulatory; Safety; Environmental | Stack Emission | D1 | Forced - Immediate | 2013 | Coal | CC | 810 | Multi-boiler/Multi-turbine | MRO | Winter | 71.6667 | 10 | 1 | 1 | 9630-Opacity (fossil) | D1-Forced - Immediate | 810-Multi-boiler/Multi-turbine
9630 | Opacity (fossil) | Regulatory; Safety; Environmental | Stack Emission | D2 | Forced - Delayed | 2013 | Coal | CC | 810 | Multi-boiler/Multi-turbine | RFC | Off-Peak | 12 | 18 | 1 | 1 | 9630-Opacity (fossil) | D2-Forced - Delayed | 810-Multi-boiler/Multi-turbine
9630 | Opacity (fossil) | Regulatory; Safety; Environmental | Stack Emission | D2 | Forced - Delayed | 2013 | Coal | CC | 810 | Multi-boiler/Multi-turbine | RFC | Off-Peak | 51.9999 | 78 | 1 | 1 | 9630-Opacity (fossil) | D2-Forced - Delayed | 810-Multi-boiler/Multi-turbine
9630 | Opacity (fossil) | Regulatory; Safety; Environmental | Stack Emission | D2 | Forced - Delayed | 2013 | Coal | CC | 810 | Multi-boiler/Multi-turbine | RFC | Off-Peak | 57 | 38 | 1 | 1 | 9630-Opacity (fossil) | D2-Forced - Delayed | 810-Multi-boiler/Multi-turbine
9630 | Opacity (fossil) | Regulatory; Safety; Environmental | Stack Emission | D2 | Forced - Delayed | 2013 | Coal | CC | 810 | Multi-boiler/Multi-turbine | RFC | Off-Peak | 5.7 | 18 | 1 | 1 | 9630-Opacity (fossil) | D2-Forced - Delayed | 810-Multi-boiler/Multi-turbine
9630 | Opacity (fossil) | Regulatory; Safety; Environmental | Stack Emission | D2 | Forced - Delayed | 2013 | Coal | CC | 810 | Multi-boiler/Multi-turbine | RFC | Off-Peak | 241.5 | 138 | 1 | 1 | 9630-Opacity (fossil) | D2-Forced - Delayed | 810-Multi-boiler/Multi-turbine
9630 | Opacity (fossil) | Regulatory; Safety; Environmental | Stack Emission | D2 | Forced - Delayed | 2013 | Coal | CC | 810 | Multi-boiler/Multi-turbine | RFC | Off-Peak | 747.5 | 78 | 1 | 1 | 9630-Opacity (fossil) | D2-Forced - Delayed | 810-Multi-boiler/Multi-turbine
9630 | Opacity (fossil) | Regulatory; Safety; Environmental | Stack Emission | D2 | Forced - Delayed | 2013 | Coal | CC | 810 | Multi-boiler/Multi-turbine | RFC | Off-Peak | 2038.6666 | 278 | 1 | 1 | 9630-Opacity (fossil) | D2-Forced - Delayed | 810-Multi-boiler/Multi-turbine
9630 | Opacity (fossil) | Regulatory; Safety; Environmental | Stack Emission | D2 | Forced - Delayed | 2013 | Coal | CC | 810 | Multi-boiler/Multi-turbine | RFC | Off-Peak | 8204.1664 | 358 | 1 | 1 | 9630-Opacity (fossil) | D2-Forced - Delayed | 810-Multi-boiler/Multi-turbine
9630 | Opacity (fossil) | Regulatory; Safety; Environmental | Stack Emission | D1 | Forced - Immediate | 2013 | Coal | CC | 810 | Multi-boiler/Multi-turbine | MRO | Off-Peak | 90.8667 | 4 | 1 | 1 | 9630-Opacity (fossil) | D1-Forced - Immediate | 810-Multi-boiler/Multi-turbine
9630 | Opacity (fossil) | Regulatory; Safety; Environmental | Stack Emission | D1 | Forced - Immediate | 2013 | Coal | CC | 810 | Multi-boiler/Multi-turbine | MRO | Summer | 3117.4999 | 174 | 1 | 1 | 9630-Opacity (fossil) | D1-Forced - Immediate | 810-Multi-boiler/Multi-turbine
9630 | Opacity (fossil) | Regulatory; Safety; Environmental | Stack Emission | D1 | Forced - Immediate | 2013 | Coal | CC | 810 | Multi-boiler/Multi-turbine | MRO | Summer | 4538.4999 | 174 | 1 | 1 | 9630-Opacity (fossil) | D1-Forced - Immediate | 810-Multi-boiler/Multi-turbine
9630 | Opacity (fossil) | Regulatory; Safety; Environmental | Stack Emission | D2 | Forced - Delayed | 2013 | Coal | CC | 810 | Multi-boiler/Multi-turbine | RFC | Off-Peak | 3 | 18 | 1 | 1 | 9630-Opacity (fossil) | D2-Forced - Delayed | 810-Multi-boiler/Multi-turbine
9630 | Opacity (fossil) | Regulatory; Safety; Environmental | Stack Emission | D2 | Forced - Delayed | 2013 | Coal | CC | 810 | Multi-boiler/Multi-turbine | RFC | Off-Peak | 12.1333 | 28 | 1 | 1 | 9630-Opacity (fossil) | D2-Forced - Delayed | 810-Multi-boiler/Multi-turbine
9630 | Opacity (fossil) | Regulatory; Safety; Environmental | Stack Emission | D2 | Forced - Delayed | 2013 | Coal | CC | 810 | Multi-boiler/Multi-turbine | RFC | Off-Peak | 110 | 88 | 1 | 1 | 9630-Opacity (fossil) | D2-Forced - Delayed | 810-Multi-boiler/Multi-turbine
9630 | Opacity (fossil) | Regulatory; Safety; Environmental | Stack Emission | D2 | Forced - Delayed | 2013 | Coal | CC | 810 | Multi-boiler/Multi-turbine | RFC | Off-Peak | 375.6666 | 98 | 1 | 1 | 9630-Opacity (fossil) | D2-Forced - Delayed | 810-Multi-boiler/Multi-turbine
9630 | Opacity (fossil) | Regulatory; Safety; Environmental | Stack Emission | D2 | Forced - Delayed | 2013 | Coal | CC | 810 | Multi-boiler/Multi-turbine | RFC | Off-Peak | 1387.1666 | 58 | 1 | 1 | 9630-Opacity (fossil) | D2-Forced - Delayed | 810-Multi-boiler/Multi-turbine
9630 | Opacity (fossil) | Regulatory; Safety; Environmental | Stack Emission | D1 | Forced - Immediate | 2013 | Coal | CC | 810 | Multi-boiler/Multi-turbine | MRO | Summer | 568.75 | 175 | 1 | 1 | 9630-Opacity (fossil) | D1-Forced - Immediate | 810-Multi-boiler/Multi-turbine
9630 | Opacity (fossil) | Regulatory; Safety; Environmental | Stack Emission | D1 | Forced - Immediate | 2013 | Coal | CC | 810 | Multi-boiler/Multi-turbine | MRO | Winter | 95.4167 | 5 | 1 | 1 | 9630-Opacity (fossil) | D1-Forced - Immediate | 810-Multi-boiler/Multi-turbine
9630 | Opacity (fossil) | Regulatory; Safety; Environmental | Stack Emission | D1 | Forced - Immediate | 2013 | Coal | CC | 810 | Multi-boiler/Multi-turbine | MRO | Winter | 782.5 | 10 | 1 | 1 | 9630-Opacity (fossil) | D1-Forced - Immediate | 810-Multi-boiler/Multi-turbine
9630 | Opacity (fossil) | Regulatory; Safety; Environmental | Stack Emission | D2 | Forced - Delayed | 2013 | Coal | CC | 810 | Multi-boiler/Multi-turbine | RFC | Off-Peak | 18.4167 | 13 | 1 | 1 | 9630-Opacity (fossil) | D2-Forced - Delayed | 810-Multi-boiler/Multi-turbine
9630 | Opacity (fossil) | Regulatory; Safety; Environmental | Stack Emission | D2 | Forced - Delayed | 2013 | Coal | CC | 810 | Multi-boiler/Multi-turbine | RFC | Off-Peak | 24.5 | 98 | 1 | 1 | 9630-Opacity (fossil) | D2-Forced - Delayed | 810-Multi-boiler/Multi-turbine
9630 | Opacity (fossil) | Regulatory; Safety; Environmental | Stack Emission | D2 | Forced - Delayed | 2013 | Coal | CC | 810 | Multi-boiler/Multi-turbine | RFC | Off-Peak | 73.6666 | 68 | 1 | 1 | 9630-Opacity (fossil) | D2-Forced - Delayed | 810-Multi-boiler/Multi-turbine
9630 | Opacity (fossil) | Regulatory; Safety; Environmental | Stack Emission | D2 | Forced - Delayed | 2013 | Coal | CC | 810 | Multi-boiler/Multi-turbine | RFC | Off-Peak | 1886 | 123 | 1 | 1 | 9630-Opacity (fossil) | D2-Forced - Delayed | 810-Multi-boiler/Multi-turbine
9630 | Opacity (fossil) | Regulatory; Safety; Environmental | Stack Emission | D2 | Forced - Delayed | 2013 | Coal | CC | 810 | Multi-boiler/Multi-turbine | RFC | Summer | 162 | 8 | 1 | 1 | 9630-Opacity (fossil) | D2-Forced - Delayed | 810-Multi-boiler/Multi-turbine
9630 | Opacity (fossil) | Regulatory; Safety; Environmental | Stack Emission | D3 | Forced - Postponed | 2013 | Coal | CC | 810 | Multi-boiler/Multi-turbine | RFC | Summer | 1820 | 70 | 1 | 1 | 9630-Opacity (fossil) | D3-Forced - Postponed | 810-Multi-boiler/Multi-turbine
9630 | Opacity (fossil) | Regulatory; Safety; Environmental | Stack Emission | D1 | Forced - Immediate | 2013 | Coal | CC | 810 | Multi-boiler/Multi-turbine | MRO | Winter | 15 | 12 | 1 | 1 | 9630-Opacity (fossil) | D1-Forced - Immediate | 810-Multi-boiler/Multi-turbine
9630 | Opacity (fossil) | Regulatory; Safety; Environmental | Stack Emission | D1 | Forced - Immediate | 2013 | Coal | CC | 810 | Multi-boiler/Multi-turbine | MRO | Winter | 189.6667 | 4 | 1 | 1 | 9630-Opacity (fossil) | D1-Forced - Immediate | 810-Multi-boiler/Multi-turbine
9630 | Opacity (fossil) | Regulatory; Safety; Environmental | Stack Emission | D1 | Forced - Immediate | 2013 | Coal | CC | 810 | Multi-boiler/Multi-turbine | MRO | Winter | 206.6667 | 20 | 1 | 1 | 9630-Opacity (fossil) | D1-Forced - Immediate | 810-Multi-boiler/Multi-turbine
9630 | Opacity (fossil) | Regulatory; Safety; Environmental | Stack Emission | D1 | Forced - Immediate | 2013 | Coal | CC | 810 | Multi-boiler/Multi-turbine | MRO | Winter | 438.6667 | 7 | 1 | 1 | 9630-Opacity (fossil) | D1-Forced - Immediate | 810-Multi-boiler/Multi-turbine
9630 | Opacity (fossil) | Regulatory; Safety; Environmental | Stack Emission | D1 | Forced - Immediate | 2013 | Coal | CC | 810 | Multi-boiler/Multi-turbine | MRO | Winter | 690 | 12 | 1 | 1 | 9630-Opacity (fossil) | D1-Forced - Immediate | 810-Multi-boiler/Multi-turbine
9630 | Opacity (fossil) | Regulatory; Safety; Environmental | Stack Emission | D1 | Forced - Immediate | 2013 | Coal | CC | 810 | Multi-boiler/Multi-turbine | MRO | Winter | 2337.5 | 17 | 1 | 1 | 9630-Opacity (fossil) | D1-Forced - Immediate | 810-Multi-boiler/Multi-turbine
9630 | Opacity (fossil) | Regulatory; Safety; Environmental | Stack Emission | D2 | Forced - Delayed | 2013 | Coal | CC | 810 | Multi-boiler/Multi-turbine | RFC | Off-Peak | 235.2 | 168 | 1 | 1 | 9630-Opacity (fossil) | D2-Forced - Delayed | 810-Multi-boiler/Multi-turbine
9630 | Opacity (fossil) | Regulatory; Safety; Environmental | Stack Emission | D2 | Forced - Delayed | 2013 | Coal | CC | 810 | Multi-boiler/Multi-turbine | RFC | Off-Peak | 858.1667 | 38 | 1 | 1 | 9630-Opacity (fossil) | D2-Forced - Delayed | 810-Multi-boiler/Multi-turbine
9630 | Opacity (fossil) | Regulatory; Safety; Environmental | Stack Emission | D2 | Forced - Delayed | 2013 | Coal | CC | 810 | Multi-boiler/Multi-turbine | RFC | Off-Peak | 6681.6 | 288 | 1 | 1 | 9630-Opacity (fossil) | D2-Forced - Delayed | 810-Multi-boiler/Multi-turbine
9630 | Opacity (fossil) | Regulatory; Safety; Environmental | Stack Emission | D1 | Forced - Immediate | 2013 | Coal | CC | 810 | Multi-boiler/Multi-turbine | RFC | Off-Peak | 16.6667 | 20 | 1 | 1 | 9630-Opacity (fossil) | D1-Forced - Immediate | 810-Multi-boiler/Multi-turbine
9630 | Opacity (fossil) | Regulatory; Safety; Environmental | Stack Emission | D1 | Forced - Immediate | 2013 | Coal | CC | 810 | Multi-boiler/Multi-turbine | MRO | Summer | 318.9999 | 174 | 1 | 1 | 9630-Opacity (fossil) | D1-Forced - Immediate | 810-Multi-boiler/Multi-turbine
9630 | Opacity (fossil) | Regulatory; Safety; Environmental | Stack Emission | D1 | Forced - Immediate | 2013 | Coal | CC | 810 | Multi-boiler/Multi-turbine | MRO | Summer | 1862.6666 | 176 | 1 | 1 | 9630-Opacity (fossil) | D1-Forced - Immediate | 810-Multi-boiler/Multi-turbine
9630 | Opacity (fossil) | Regulatory; Safety; Environmental | Stack Emission | D1 | Forced - Immediate | 2013 | Coal | CC | 810 | Multi-boiler/Multi-turbine | MRO | Winter | 20 | 2 | 1 | 1 | 9630-Opacity (fossil) | D1-Forced - Immediate | 810-Multi-boiler/Multi-turbine
9630 | Opacity (fossil) | Regulatory; Safety; Environmental | Stack Emission | D1 | Forced - Immediate | 2013 | Coal | CC | 810 | Multi-boiler/Multi-turbine | MRO | Winter | 31.5 | 7 | 1 | 1 | 9630-Opacity (fossil) | D1-Forced - Immediate | 810-Multi-boiler/Multi-turbine
9630 | Opacity (fossil) | Regulatory; Safety; Environmental | Stack Emission | D2 | Forced - Delayed | 2013 | Coal | CC | 810 | Multi-boiler/Multi-turbine | RFC | Off-Peak | 3.2 | 8 | 1 | 1 | 9630-Opacity (fossil) | D2-Forced - Delayed | 810-Multi-boiler/Multi-turbine
9630 | Opacity (fossil) | Regulatory; Safety; Environmental | Stack Emission | D2 | Forced - Delayed | 2013 | Coal | CC | 810 | Multi-boiler/Multi-turbine | RFC | Off-Peak | 36.6666 | 88 | 1 | 1 | 9630-Opacity (fossil) | D2-Forced - Delayed | 810-Multi-boiler/Multi-turbine
9630 | Opacity (fossil) | Regulatory; Safety; Environmental | Stack Emission | D2 | Forced - Delayed | 2013 | Coal | CC | 810 | Multi-boiler/Multi-turbine | RFC | Off-Peak | 129.0333 | 98 | 1 | 1 | 9630-Opacity (fossil) | D2-Forced - Delayed | 810-Multi-boiler/Multi-turbine
9630 | Opacity (fossil) | Regulatory; Safety; Environmental | Stack Emission | D2 | Forced - Delayed | 2013 | Coal | CC | 810 | Multi-boiler/Multi-turbine | RFC | Off-Peak | 172.3332 | 188 | 1 | 1 | 9630-Opacity (fossil) | D2-Forced - Delayed | 810-Multi-boiler/Multi-turbine
9630 | Opacity (fossil) | Regulatory; Safety; Environmental | Stack Emission | D2 | Forced - Delayed | 2013 | Coal | CC | 810 | Multi-boiler/Multi-turbine | RFC | Off-Peak | 215.3333 | 38 | 1 | 1 | 9630-Opacity (fossil) | D2-Forced - Delayed | 810-Multi-boiler/Multi-turbine
9630 | Opacity (fossil) | Regulatory; Safety; Environmental | Stack Emission | D2 | Forced - Delayed | 2013 | Coal | CC | 810 | Multi-boiler/Multi-turbine | RFC | Off-Peak | 369.1333 | 98 | 1 | 1 | 9630-Opacity (fossil) | D2-Forced - Delayed | 810-Multi-boiler/Multi-turbine
9630 | Opacity (fossil) | Regulatory; Safety; Environmental | Stack Emission | D2 | Forced - Delayed | 2013 | Coal | CC | 810 | Multi-boiler/Multi-turbine | RFC | Off-Peak | 350.6165 | 193 | 1 | 1 | 9630-Opacity (fossil) | D2-Forced - Delayed | 810-Multi-boiler/Multi-turbine
9633 | Opacity (gas turbine) | Regulatory; Safety; Environmental | Stack Emission | D1 | Forced - Immediate | 2013 | Gas | GG | 300 | Gas Turbine/Jet Engine (Simple Cycle Operation) | RFC | Summer | 1.8333 | 5 | 1 | 1 | 9633-Opacity (gas turbine) | D1-Forced - Immediate | 300-Gas Turbine/Jet Engine (Simple Cycle Operation)
9633 | Opacity (gas turbine) | Regulatory; Safety; Environmental | Stack Emission | D1 | Forced - Immediate | 2013 | Gas | GG | 300 | Gas Turbine/Jet Engine (Simple Cycle Operation) | RFC | Summer | 2.9167 | 5 | 1 | 1 | 9633-Opacity (gas turbine) | D1-Forced - Immediate | 300-Gas Turbine/Jet Engine (Simple Cycle Operation)
9633 | Opacity (gas turbine) | Regulatory; Safety; Environmental | Stack Emission | D1 | Forced - Immediate | 2013 | Gas | GG | 300 | Gas Turbine/Jet Engine (Simple Cycle Operation) | RFC | Summer | 3.85 | 11 | 1 | 1 | 9633-Opacity (gas turbine) | D1-Forced - Immediate | 300-Gas Turbine/Jet Engine (Simple Cycle Operation)
9633 | Opacity (gas turbine) | Regulatory; Safety; Environmental | Stack Emission | U1 | Forced - Immediate | 2013 | Gas | GG | 300 | Gas Turbine/Jet Engine (Simple Cycle Operation) | SERC | Off-Peak | 502.3833 | 43 | 1 | 1 | 9633-Opacity (gas turbine) | U1-Forced - Immediate | 300-Gas Turbine/Jet Engine (Simple Cycle Operation)
9650 | Other stack or exhaust emissions (fossil) | Regulatory; Safety; Environmental | Stack Emission | D1 | Forced - Immediate | 2013 | Coal | CC | 100 | Fossil-Steam | SERC | Off-Peak | 54.6667 | 16 | 1 | 1 | 9650-Other stack or exhaust emissions (fossil) | D1-Forced - Immediate | 100-Fossil-Steam
9650 | Other stack or exhaust emissions (fossil) | Regulatory; Safety; Environmental | Stack Emission | D1 | Forced - Immediate | 2013 | Coal | CC | 100 | Fossil-Steam | WECC | Off-Peak | 112.5 | 25 | 1 | 1 | 9650-Other stack or exhaust emissions (fossil) | D1-Forced - Immediate | 100-Fossil-Steam
9650 | Other stack or exhaust emissions (fossil) | Regulatory; Safety; Environmental | Stack Emission | D1 | Forced - Immediate | 2013 | Coal | CC | 100 | Fossil-Steam | MRO | Off-Peak | 121.3333 | 16 | 1 | 1 | 9650-Other stack or exhaust emissions (fossil) | D1-Forced - Immediate | 100-Fossil-Steam
9650 | Other stack or exhaust emissions (fossil) | Regulatory; Safety; Environmental | Stack Emission | D1 | Forced - Immediate | 2013 | Coal | CC | 100 | Fossil-Steam | MRO | Off-Peak | 123.9333 | 26 | 1 | 1 | 9650-Other stack or exhaust emissions (fossil) | D1-Forced - Immediate | 100-Fossil-Steam
9650 | Other stack or exhaust emissions (fossil) | Regulatory; Safety; Environmental | Stack Emission | D1 | Forced - Immediate | 2013 | Coal | CC | 100 | Fossil-Steam | SERC | Off-Peak | 147.2167 | 11 | 1 | 1 | 9650-Other stack or exhaust emissions (fossil) | D1-Forced - Immediate | 100-Fossil-Steam
9650 | Other stack or exhaust emissions (fossil) | Regulatory; Safety; Environmental | Stack Emission | D1 | Forced - Immediate | 2013 | Coal | CC | 100 | Fossil-Steam | RFC | Summer | 174 | 8 | 1 | 1 | 9650-Other stack or exhaust emissions (fossil) | D1-Forced - Immediate | 100-Fossil-Steam
9650 | Other stack or exhaust emissions (fossil) | Regulatory; Safety; Environmental | Stack Emission | D1 | Forced - Immediate | 2013 | Coal | CC | 100 | Fossil-Steam | MRO | Summer | 213 | 15 | 1 | 1 | 9650-Other stack or exhaust emissions (fossil) | D1-Forced - Immediate | 100-Fossil-Steam
9650 | Other stack or exhaust emissions (fossil) | Regulatory; Safety; Environmental | Stack Emission | D1 | Forced - Immediate | 2013 | Coal | CC | 100 | Fossil-Steam | RFC | Summer | 514.6667 | 8 | 1 | 1 | 9650-Other stack or exhaust emissions (fossil) | D1-Forced - Immediate | 100-Fossil-Steam
9650 | Other stack or exhaust emissions (fossil) | Regulatory; Safety; Environmental | Stack Emission | D1 | Forced - Immediate | 2013 | Coal | CC | 100 | Fossil-Steam | MRO | Summer | 541.88 | 11.4 | 1 | 1 | 9650-Other stack or exhaust emissions (fossil) | D1-Forced - Immediate | 100-Fossil-Steam
9650 | Other stack or exhaust emissions (fossil) | Regulatory; Safety; Environmental | Stack Emission | D1 | Forced - Immediate | 2013 | Coal | CC | 100 | Fossil-Steam | MRO | Summer | 967.67 | 11.4 | 1 | 1 | 9650-Other stack or exhaust emissions (fossil) | D1-Forced - Immediate | 100-Fossil-Steam
9650 | Other stack or exhaust emissions (fossil) | Regulatory; Safety; Environmental | Stack Emission | D1 | Forced - Immediate | 2013 | Coal | CC | 100 | Fossil-Steam | MRO | Summer | 1675.135 | 39.9 | 1 | 1 | 9650-Other stack or exhaust emissions (fossil) | D1-Forced - Immediate | 100-Fossil-Steam
9650 | Other stack or exhaust emissions (fossil) | Regulatory; Safety; Environmental | Stack Emission | D1 | Forced - Immediate | 2013 | Coal | CC | 100 | Fossil-Steam | SERC | Winter | 192.7333 | 59 | 1 | 1 | 9650-Other stack or exhaust emissions (fossil) | D1-Forced - Immediate | 100-Fossil-Steam
9650 | Other stack or exhaust emissions (fossil) | Regulatory; Safety; Environmental | Stack Emission | D1 | Forced - Immediate | 2013 | Coal | CC | 100 | Fossil-Steam | SERC | Winter | 417.8333 | 109 | 1 | 1 | 9650-Other stack or exhaust emissions (fossil) | D1-Forced - Immediate | 100-Fossil-Steam
9650 | Other stack or exhaust emissions (fossil) | Regulatory; Safety; Environmental | Stack Emission | D1 | Forced - Immediate | 2013 | Coal | CC | 100 | Fossil-Steam | WECC | Off-Peak | 32.9666 | 86 | 1 | 1 | 9650-Other stack or exhaust emissions (fossil) | D1-Forced - Immediate | 100-Fossil-Steam
9650 | Other stack or exhaust emissions (fossil) | Regulatory; Safety; Environmental | Stack Emission | D1 | Forced - Immediate | 2013 | Coal | CC | 100 | Fossil-Steam | MRO | Off-Peak | 80 | 40 | 1 | 1 | 9650-Other stack or exhaust emissions (fossil) | D1-Forced - Immediate | 100-Fossil-Steam
9650 | Other stack or exhaust emissions (fossil) | Regulatory; Safety; Environmental | Stack Emission | D1 | Forced - Immediate | 2013 | Coal | CC | 100 | Fossil-Steam | SERC | Off-Peak | 369.95 | 151 | 1 | 1 | 9650-Other stack or exhaust emissions (fossil) | D1-Forced - Immediate | 100-Fossil-Steam
9650 | Other stack or exhaust emissions (fossil) | Regulatory; Safety; Environmental | Stack Emission | D1 | Forced - Immediate | 2013 | Coal | CC | 100 | Fossil-Steam | WECC | Off-Peak | 385.6667 | 20 | 1 | 1 | 9650-Other stack or exhaust emissions (fossil) | D1-Forced - Immediate | 100-Fossil-Steam
9650 | Other stack or exhaust emissions (fossil) | Regulatory; Safety; Environmental | Stack Emission | D1 | Forced - Immediate | 2013 | Coal | CC | 100 | Fossil-Steam | MRO | Off-Peak | 620.16 | 30.4 | 1 | 1 | 9650-Other stack or exhaust emissions (fossil) | D1-Forced - Immediate | 100-Fossil-Steam
9650 | Other stack or exhaust emissions (fossil) | Regulatory; Safety; Environmental | Stack Emission | D1 | Forced - Immediate | 2013 | Coal | CC | 100 | Fossil-Steam | MRO | Summer | 2204.5066 | 30.4 | 1 | 1 | 9650-Other stack or exhaust emissions (fossil) | D1-Forced - Immediate | 100-Fossil-Steam
9650 | Other stack or exhaust emissions (fossil) | Regulatory; Safety; Environmental | Stack Emission | D2 | Forced - Delayed | 2013 | Coal | CC | 100 | Fossil-Steam | MRO | Off-Peak | 491.04 | 28.8 | 1 | 1 | 9650-Other stack or exhaust emissions (fossil) | D2-Forced - Delayed | 100-Fossil-Steam
9650 | Other stack or exhaust emissions (fossil) | Regulatory; Safety; Environmental | Stack Emission | D1 | Forced - Immediate | 2013 | Coal | CC | 100 | Fossil-Steam | SERC | Off-Peak | 10.6667 | 16 | 1 | 1 | 9650-Other stack or exhaust emissions (fossil) | D1-Forced - Immediate | 100-Fossil-Steam
9650 | Other stack or exhaust emissions (fossil) | Regulatory; Safety; Environmental | Stack Emission | D1 | Forced - Immediate | 2013 | Coal | CC | 100 | Fossil-Steam | SERC | Off-Peak | 45.5 | 70 | 1 | 1 | 9650-Other stack or exhaust emissions (fossil) | D1-Forced - Immediate | 100-Fossil-Steam
9650 | Other stack or exhaust emissions (fossil) | Regulatory; Safety; Environmental | Stack Emission | D1 | Forced - Immediate | 2013 | Coal | CC | 100 | Fossil-Steam | MRO | Off-Peak | 119.0667 | 9.5 | 1 | 1 | 9650-Other stack or exhaust emissions (fossil) | D1-Forced - Immediate | 100-Fossil-Steam
9650 | Other stack or exhaust emissions (fossil) | Regulatory; Safety; Environmental | Stack Emission | D1 | Forced - Immediate | 2013 | Coal | CC | 100 | Fossil-Steam | SERC | Off-Peak | 200.0167 | 11 | 1 | 1 | 9650-Other stack or exhaust emissions (fossil) | D1-Forced - Immediate | 100-Fossil-Steam
9650 | Other stack or exhaust emissions (fossil) | Regulatory; Safety; Environmental | Stack Emission | D1 | Forced - Immediate | 2013 | Coal | CC | 100 | Fossil-Steam | SERC | Off-Peak | 583.05 | 299 | 1 | 1 | 9650-Other stack or exhaust emissions (fossil) | D1-Forced - Immediate | 100-Fossil-Steam
9650 | Other stack or exhaust emissions (fossil) | Regulatory; Safety; Environmental | Stack Emission | D1 | Forced - Immediate | 2013 | Coal | CC | 100 | Fossil-Steam | MRO | Off-Peak | 962.5242 | 35.15 | 1 | 1 | 9650-Other stack or exhaust emissions (fossil) | D1-Forced - Immediate | 100-Fossil-Steam
9650 | Other stack or exhaust emissions (fossil) | Regulatory; Safety; Environmental | Stack Emission | D1 | Forced - Immediate | 2013 | Coal | CC | 100 | Fossil-Steam | MRO | Off-Peak | 1390 | 120 | 1 | 1 | 9650-Other stack or exhaust emissions (fossil) | D1-Forced - Immediate | 100-Fossil-Steam
9650 | Other stack or exhaust emissions (fossil) | Regulatory; Safety; Environmental | Stack Emission | D1 | Forced - Immediate | 2013 | Coal | CC | 100 | Fossil-Steam | WECC | Summer | 10.85 | 31 | 1 | 1 | 9650-Other stack or exhaust emissions (fossil) | D1-Forced - Immediate | 100-Fossil-Steam
9650 | Other stack or exhaust emissions (fossil) | Regulatory; Safety; Environmental | Stack Emission | D1 | Forced - Immediate | 2013 | Coal | CC | 100 | Fossil-Steam | MRO | Winter | 91.2 | 34.2 | 1 | 1 | 9650-Other stack or exhaust emissions (fossil) | D1-Forced - Immediate | 100-Fossil-Steam
9650 | Other stack or exhaust emissions (fossil) | Regulatory; Safety; Environmental | Stack Emission | D1 | Forced - Immediate | 2013 | Coal | CC | 100 | Fossil-Steam | SERC | Winter | 2148.4166 | 203 | 1 | 1 | 9650-Other stack or exhaust emissions (fossil) | D1-Forced - Immediate | 100-Fossil-Steam
9650 | Other stack or exhaust emissions (fossil) | Regulatory; Safety; Environmental | Stack Emission | D1 | Forced - Immediate | 2013 | Coal | CC | 100 | Fossil-Steam | SERC | Off-Peak | 23.75 | 25 | 1 | 1 | 9650-Other stack or exhaust emissions (fossil) | D1-Forced - Immediate | 100-Fossil-Steam
9650 | Other stack or exhaust emissions (fossil) | Regulatory; Safety; Environmental | Stack Emission | D1 | Forced - Immediate | 2013 | Coal | CC | 100 | Fossil-Steam | WECC | Off-Peak | 25 | 20 | 1 | 1 | 9650-Other stack or exhaust emissions (fossil) | D1-Forced - Immediate | 100-Fossil-Steam
9650 | Other stack or exhaust emissions (fossil) | Regulatory; Safety; Environmental | Stack Emission | D1 | Forced - Immediate | 2013 | Coal | CC | 100 | Fossil-Steam | MRO | Off-Peak | 58.14 | 25.65 | 1 | 1 | 9650-Other stack or exhaust emissions (fossil) | D1-Forced - Immediate | 100-Fossil-Steam
9650 | Other stack or exhaust emissions (fossil) | Regulatory; Safety; Environmental | Stack Emission | D1 | Forced - Immediate | 2013 | Coal | CC | 100 | Fossil-Steam | SERC | Off-Peak | 69.5 | 139 | 1 | 1 | 9650-Other stack or exhaust emissions (fossil) | D1-Forced - Immediate | 100-Fossil-Steam
9650 | Other stack or exhaust emissions (fossil) | Regulatory; Safety; Environmental | Stack Emission | D1 | Forced - Immediate | 2013 | Coal | CC | 100 | Fossil-Steam | WECC | Off-Peak | 102 | 9 | 1 | 1 | 9650-Other stack or exhaust emissions (fossil) | D1-Forced - Immediate | 100-Fossil-Steam
9650 | Other stack or exhaust emissions (fossil) | Regulatory; Safety; Environmental | Stack Emission | D1 | Forced - Immediate | 2013 | Coal | CC | 100 | Fossil-Steam | SERC | Off-Peak | 210.8333 | 55 | 1 | 1 | 9650-Other stack or exhaust emissions (fossil) | D1-Forced - Immediate | 100-Fossil-Steam
9650 | Other stack or exhaust emissions (fossil) | Regulatory; Safety; Environmental | Stack Emission | D1 | Forced - Immediate | 2013 | Coal | CC | 100 | Fossil-Steam | SERC | Off-Peak | 254.8333 | 139 | 1 | 1 | 9650-Other stack or exhaust emissions (fossil) | D1-Forced - Immediate | 100-Fossil-Steam
9650 | Other stack or exhaust emissions (fossil) | Regulatory; Safety; Environmental | Stack Emission | D1 | Forced - Immediate | 2013 | Coal | CC | 100 | Fossil-Steam | MRO | Off-Peak | 2482 | 34 | 1 | 1 | 9650-Other stack or exhaust emissions (fossil) | D1-Forced - Immediate | 100-Fossil-Steam
9650 | Other stack or exhaust emissions (fossil) | Regulatory; Safety; Environmental | Stack Emission | D1 | Forced - Immediate | 2013 | Coal | CC | 100 | Fossil-Steam | MRO | Summer | 459.2 | 82 | 1 | 1 | 9650-Other stack or exhaust emissions (fossil) | D1-Forced - Immediate | 100-Fossil-Steam
9650 | Other stack or exhaust emissions (fossil) | Regulatory; Safety; Environmental | Stack Emission | D1 | Forced - Immediate | 2013 | Coal | CC | 100 | Fossil-Steam | MRO | Off-Peak | 21.3333 | 16 | 1 | 1 | 9650-Other stack or exhaust emissions (fossil) | D1-Forced - Immediate | 100-Fossil-Steam
9650 | Other stack or exhaust emissions (fossil) | Regulatory; Safety; Environmental | Stack Emission | D1 | Forced - Immediate | 2013 | Coal | CC | 100 | Fossil-Steam | MRO | Off-Peak | 120.5333 | 16 | 1 | 1 | 9650-Other stack or exhaust emissions (fossil) | D1-Forced - Immediate | 100-Fossil-Steam
9650 | Other stack or exhaust emissions (fossil) | Regulatory; Safety; Environmental | Stack Emission | D1 | Forced - Immediate | 2013 | Coal | CC | 100 | Fossil-Steam | WECC | Off-Peak | 259.8 | 9 | 1 | 1 | 9650-Other stack or exhaust emissions (fossil) | D1-Forced - Immediate | 100-Fossil-Steam
9650 | Other stack or exhaust emissions (fossil) | Regulatory; Safety; Environmental | Stack Emission | D1 | Forced - Immediate | 2013 | Coal | CC | 100 | Fossil-Steam | RFC | Summer | 81.6 | 8 | 1 | 1 | 9650-Other stack or exhaust emissions (fossil) | D1-Forced - Immediate | 100-Fossil-Steam
9650 | Other stack or exhaust emissions (fossil) | Regulatory; Safety; Environmental | Stack Emission | D1 | Forced - Immediate | 2013 | Coal | CC | 100 | Fossil-Steam | RFC | Winter | 167.2 | 66 | 1 | 1 | 9650-Other stack or exhaust emissions (fossil) | D1-Forced - Immediate | 100-Fossil-Steam
9650 | Other stack or exhaust emissions (fossil) | Regulatory; Safety; Environmental | Stack Emission | D1 | Forced - Immediate | 2013 | Coal | CC | 100 | Fossil-Steam | NPCC | Winter | 725.9058 | 81.41 | 1 | 1 | 9650-Other stack or exhaust emissions (fossil) | D1-Forced - Immediate | 100-Fossil-Steam
9650 | Other stack or exhaust emissions (fossil) | Regulatory; Safety; Environmental | Stack Emission | D1 | Forced - Immediate | 2013 | Coal | CC | 100 | Fossil-Steam | MRO | Off-Peak | 7.2675 | 16.15 | 1 | 1 | 9650-Other stack or exhaust emissions (fossil) | D1-Forced - Immediate | 100-Fossil-Steam
9650 | Other stack or exhaust emissions (fossil) | Regulatory; Safety; Environmental | Stack Emission | D1 | Forced - Immediate | 2013 | Coal | CC | 100 | Fossil-Steam | SERC | Off-Peak | 166.8333 | 110 | 1 | 1 | 9650-Other stack or exhaust emissions (fossil) | D1-Forced - Immediate | 100-Fossil-Steam
9650 | Other stack or exhaust emissions (fossil) | Regulatory; Safety; Environmental | Stack Emission | D1 | Forced - Immediate | 2013 | Coal | CC | 100 | Fossil-Steam | MRO | Summer | 118.37 | 39.9 | 1 | 1 | 9650-Other stack or exhaust emissions (fossil) | D1-Forced - Immediate | 100-Fossil-Steam
9650 | Other stack or exhaust emissions (fossil) | Regulatory; Safety; Environmental | Stack Emission | D1 | Forced - Immediate | 2013 | Coal | CC | 100 | Fossil-Steam | MRO | Summer | 186.58 | 11.4 | 1 | 1 | 9650-Other stack or exhaust emissions (fossil) | D1-Forced - Immediate | 100-Fossil-Steam
9650 | Other stack or exhaust emissions (fossil) | Regulatory; Safety; Environmental | Stack Emission | D1 | Forced - Immediate | 2013 | Coal | CC | 100 | Fossil-Steam | MRO | Summer | 530.86 | 20.9 | 1 | 1 | 9650-Other stack or exhaust emissions (fossil) | D1-Forced - Immediate | 100-Fossil-Steam
9650 | Other stack or exhaust emissions (fossil) | Regulatory; Safety; Environmental | Stack Emission | D1 | Forced - Immediate | 2013 | Coal | CC | 100 | Fossil-Steam | SERC | Summer | 540 | 270 | 1 | 1 | 9650-Other stack or exhaust emissions (fossil) | D1-Forced - Immediate | 100-Fossil-Steam
9650 | Other stack or exhaust emissions (fossil) | Regulatory; Safety; Environmental | Stack Emission | D1 | Forced - Immediate | 2013 | Coal | CC | 100 | Fossil-Steam | MRO | Summer | 1291.62 | 20.9 | 1 | 1 | 9650-Other stack or exhaust emissions (fossil) | D1-Forced - Immediate | 100-Fossil-Steam
9650 | Other stack or exhaust emissions (fossil) | Regulatory; Safety; Environmental | Stack Emission | D1 | Forced - Immediate | 2013 | Coal | CC | 100 | Fossil-Steam | MRO | Summer | 2200.4217 | 20.9 | 1 | 1 | 9650-Other stack or exhaust emissions (fossil) | D1-Forced - Immediate | 100-Fossil-Steam
9650 | Other stack or exhaust emissions (fossil) | Regulatory; Safety; Environmental | Stack Emission | D1 | Forced - Immediate | 2013 | Coal | CC | 100 | Fossil-Steam | MRO | Off-Peak | 4.8 | 16 | 1 | 1 | 9650-Other stack or exhaust emissions (fossil) | D1-Forced - Immediate | 100-Fossil-Steam
9650 | Other stack or exhaust emissions (fossil) | Regulatory; Safety; Environmental | Stack Emission | D1 | Forced - Immediate | 2013 | Coal | CC | 100 | Fossil-Steam | MRO | Off-Peak | 5.25 | 21 | 1 | 1 | 9650-Other stack or exhaust emissions (fossil) | D1-Forced - Immediate | 100-Fossil-Steam
9650 | Other stack or exhaust emissions (fossil) | Regulatory; Safety; Environmental | Stack Emission | D1 | Forced - Immediate | 2013 | Coal | CC | 100 | Fossil-Steam | MRO | Off-Peak | 130 | 13 | 1 | 1 | 9650-Other stack or exhaust emissions (fossil) | D1-Forced - Immediate | 100-Fossil-Steam
9650 | Other stack or exhaust emissions (fossil) | Regulatory; Safety; Environmental | Stack Emission | D1 | Forced - Immediate | 2013 | Coal | CC | 100 | Fossil-Steam | WECC | Off-Peak | 268.3333 | 20 | 1 | 1 | 9650-Other stack or exhaust emissions (fossil) | D1-Forced - Immediate | 100-Fossil-Steam
9650 | Other stack or exhaust emissions (fossil) | Regulatory; Safety; Environmental | Stack Emission | D1 | Forced - Immediate | 2013 | Coal | CC | 100 | Fossil-Steam | MRO | Off-Peak | 993.75 | 265 | 1 | 1 | 9650-Other stack or exhaust emissions (fossil) | D1-Forced - Immediate | 100-Fossil-Steam
9650 | Other stack or exhaust emissions (fossil) | Regulatory; Safety; Environmental | Stack Emission | D1 | Forced - Immediate | 2013 | Coal | CC | 100 | Fossil-Steam | MRO | Off-Peak | 1359.6 | 36 | 1 | 1 | 9650-Other stack or exhaust emissions (fossil) | D1-Forced - Immediate | 100-Fossil-Steam
9650 | Other stack or exhaust emissions (fossil) | Regulatory; Safety; Environmental | Stack Emission | D1 | Forced - Immediate | 2013 | Coal | CC | 100 | Fossil-Steam | RFC | Winter | 1072.5 | 330 | 1 | 1 | 9650-Other stack or exhaust emissions (fossil) | D1-Forced - Immediate | 100-Fossil-Steam
9650 | Other stack or exhaust emissions (fossil) | Regulatory; Safety; Environmental | Stack Emission | D2 | Forced - Delayed | 2013 | Coal | CC | 100 | Fossil-Steam | MRO | Off-Peak | 36.4933 | 23.8 | 1 | 1 | 9650-Other stack or exhaust emissions (fossil) | D2-Forced - Delayed | 100-Fossil-Steam
9650 | Other stack or exhaust emissions (fossil) | Regulatory; Safety; Environmental | Stack Emission | D1 | Forced - Immediate | 2013 | Coal | CC | 100 | Fossil-Steam | SERC | Off-Peak | 108.1666 | 118 | 1 | 1 | 9650-Other stack or exhaust emissions (fossil) | D1-Forced - Immediate | 100-Fossil-Steam
9650 | Other stack or exhaust emissions (fossil) | Regulatory; Safety; Environmental | Stack Emission | D1 | Forced - Immediate | 2013 | Coal | CC | 100 | Fossil-Steam | MRO | Summer | 2027.585 | 39.9 | 1 | 1 | 9650-Other stack or exhaust emissions (fossil) | D1-Forced - Immediate | 100-Fossil-Steam
9650 | Other stack or exhaust emissions (fossil) | Regulatory; Safety; Environmental | Stack Emission | D1 | Forced - Immediate | 2013 | Coal | CC | 100 | Fossil-Steam | MRO | Summer | 2288.2017 | 20.9 | 1 | 1 | 9650-Other stack or exhaust emissions (fossil) | D1-Forced - Immediate | 100-Fossil-Steam
9650 | Other stack or exhaust emissions (fossil) | Regulatory; Safety; Environmental | Stack Emission | D1 | Forced - Immediate | 2013 | Coal | CC | 100 | Fossil-Steam | NPCC | Winter | 141.39 | 47.13 | 1 | 1 | 9650-Other stack or exhaust emissions (fossil) | D1-Forced - Immediate | 100-Fossil-Steam
9650 | Other stack or exhaust emissions (fossil) | Regulatory; Safety; Environmental | Stack Emission | D1 | Forced - Immediate | 2013 | Coal | CC | 100 | Fossil-Steam | MRO | Winter | 474.525 | 14.25 | 1 | 1 | 9650-Other stack or exhaust emissions (fossil) | D1-Forced - Immediate | 100-Fossil-Steam
9650 | Other stack or exhaust emissions (fossil) | Regulatory; Safety; Environmental | Stack Emission | U1 | Forced - Immediate | 2013 | Gas | GG | 851 | CC GT units | TRE | Winter | 192.6666 | 85 | 1 | 1 | 9650-Other stack or exhaust emissions (fossil) | U1-Forced - Immediate | 851-CC GT units
9650 | Other stack or exhaust emissions (fossil) | Regulatory; Safety; Environmental | Stack Emission | U2 | Forced - Delayed | 2013 | Gas | GG | 851 | CC GT units | SERC | Off-Peak | 1350.0666 | 154 | 1 | 1 | 9650-Other stack or exhaust emissions (fossil) | U2-Forced - Delayed | 851-CC GT units
9650 | Other stack or exhaust emissions (fossil) | Regulatory; Safety; Environmental | Stack Emission | U1 | Forced - Immediate | 2013 | Gas | GG | 851 | CC GT units | TRE | Off-Peak | 12232.62 | 167.8 | 1 | 1 | 9650-Other stack or exhaust emissions (fossil) | U1-Forced - Immediate | 851-CC GT units
9650 | Other stack or exhaust emissions (fossil) | Regulatory; Safety; Environmental | Stack Emission | U2 | Forced - Delayed | 2013 | Gas | GG | 851 | CC GT units | SERC | Off-Peak | 1665.7666 | 154 | 1 | 1 | 9650-Other stack or exhaust emissions (fossil) | U2-Forced - Delayed | 851-CC GT units
9650 | Other stack or exhaust emissions (fossil) | Regulatory; Safety; Environmental | Stack Emission | U2 | Forced - Delayed | 2013 | Gas | GG | 851 | CC GT units | SERC | Off-Peak | 567.2333 | 154 | 1 | 1 | 9650-Other stack or exhaust emissions (fossil) | U2-Forced - Delayed | 851-CC GT units
9650 | Other stack or exhaust emissions (fossil) | Regulatory; Safety; Environmental | Stack Emission | U2 | Forced - Delayed | 2013 | Gas | GG | 852 | CC steam units | SERC | Off-Peak | 660.0999 | 123 | 1 | 1 | 9650-Other stack or exhaust emissions (fossil) | U2-Forced - Delayed | 852-CC steam units
9650 | Other stack or exhaust emissions (fossil) | Regulatory; Safety; Environmental | Stack Emission | D1 | Forced - Immediate | 2013 | Waste Heat | WH | 852 | CC steam units | TRE | Off-Peak | 6735.96 | 92.4 | 1 | 1 | 9650-Other stack or exhaust emissions (fossil) | D1-Forced - Immediate | 852-CC steam units
9650 | Other stack or exhaust emissions (fossil) | Regulatory; Safety; Environmental | Stack Emission | D1 | Forced - Immediate | 2013 | Waste Heat | WH | 852 | CC steam units | TRE | Winter | 154 | 56 | 1 | 1 | 9650-Other stack or exhaust emissions (fossil) | D1-Forced - Immediate | 852-CC steam units
9653 | Other stack or exhaust emissions (gas turbine) | Regulatory; Safety; Environmental | Stack Emission | U1 | Forced - Immediate | 2013 | Gas | GG | 300 | Gas Turbine/Jet Engine (Simple Cycle Operation) | NPCC | Off-Peak | 21.2333 | 49 | 1 | 1 | 9653-Other stack or exhaust emissions (gas turbine) | U1-Forced - Immediate | 300-Gas Turbine/Jet Engine (Simple Cycle Operation)
9653 | Other stack or exhaust emissions (gas turbine) | Regulatory; Safety; Environmental | Stack Emission | U1 | Forced - Immediate | 2013 | Gas | GG | 300 | Gas Turbine/Jet Engine (Simple Cycle Operation) | RFC | Off-Peak | 6035 | 85 | 1 | 1 | 9653-Other stack or exhaust emissions (gas turbine) | U1-Forced - Immediate | 300-Gas Turbine/Jet Engine (Simple Cycle Operation)
9653 | Other stack or exhaust emissions (gas turbine) | Regulatory; Safety; Environmental | Stack Emission | U1 | Forced - Immediate | 2013 | Gas | GG | 300 | Gas Turbine/Jet Engine (Simple Cycle Operation) | NPCC | Summer | 44.1 | 49 | 1 | 1 | 9653-Other stack or exhaust emissions (gas turbine) | U1-Forced - Immediate | 300-Gas Turbine/Jet Engine (Simple Cycle Operation)
9653 | Other stack or exhaust emissions (gas turbine) | Regulatory; Safety; Environmental | Stack Emission | D1 | Forced - Immediate | 2013 | Gas | GG | 300 | Gas Turbine/Jet Engine (Simple Cycle Operation) | WECC | Off-Peak | 12.25 | 49 | 1 | 1 | 9653-Other stack or exhaust emissions (gas turbine) | D1-Forced - Immediate | 300-Gas Turbine/Jet Engine (Simple Cycle Operation)
9653 | Other stack or exhaust emissions (gas turbine) | Regulatory; Safety; Environmental | Stack Emission | D1 | Forced - Immediate | 2013 | Gas | GG | 300 | Gas Turbine/Jet Engine (Simple Cycle Operation) | TRE | Winter | 11.0923 | 6.22 | 1 | 1 | 9653-Other stack or exhaust emissions (gas turbine) | D1-Forced - Immediate | 300-Gas Turbine/Jet Engine (Simple Cycle Operation)
9653 | Other stack or exhaust emissions (gas turbine) | Regulatory; Safety; Environmental | Stack Emission | U1 | Forced - Immediate | 2013 | Gas | GG | 300 | Gas Turbine/Jet Engine (Simple Cycle Operation) | NPCC | Off-Peak | 22.05 | 49 | 1 | 1 | 9653-Other stack or exhaust emissions (gas turbine) | U1-Forced - Immediate | 300-Gas Turbine/Jet Engine (Simple Cycle Operation)
9653 | Other stack or exhaust emissions (gas turbine) | Regulatory; Safety; Environmental | Stack Emission | U1 | Forced - Immediate | 2013 | Gas | GG | 300 | Gas Turbine/Jet Engine (Simple Cycle Operation) | MRO | Winter | 314.87 | 85.1 | 1 | 1 | 9653-Other stack or exhaust emissions (gas turbine) | U1-Forced - Immediate | 300-Gas Turbine/Jet Engine (Simple Cycle Operation)
9653 | Other stack or exhaust emissions (gas turbine) | Regulatory; Safety; Environmental | Stack Emission | U1 | Forced - Immediate | 2013 | Gas | GG | 300 | Gas Turbine/Jet Engine (Simple Cycle Operation) | NPCC | Winter | 35.9333 | 49 | 1 | 1 | 9653-Other stack or exhaust emissions (gas turbine) | U1-Forced - Immediate | 300-Gas Turbine/Jet Engine (Simple Cycle Operation)
9653 | Other stack or exhaust emissions (gas turbine) | Regulatory; Safety; Environmental | Stack Emission | U2 | Forced - Delayed | 2013 | Gas | GG | 300 | Gas Turbine/Jet Engine (Simple Cycle Operation) | WECC | Winter | 67.445 | 28.7 | 1 | 1 | 9653-Other stack or exhaust emissions (gas turbine) | U2-Forced - Delayed | 300-Gas Turbine/Jet Engine (Simple Cycle Operation)
9653 | Other stack or exhaust emissions (gas turbine) | Regulatory; Safety; Environmental | Stack Emission | U1 | Forced - Immediate | 2013 | Gas | GG | 300 | Gas Turbine/Jet Engine (Simple Cycle Operation) | NPCC | Winter | 45.7333 | 49 | 1 | 1 | 9653-Other stack or exhaust emissions (gas turbine) | U1-Forced - Immediate | 300-Gas Turbine/Jet Engine (Simple Cycle Operation)
9653 | Other stack or exhaust emissions (gas turbine) | Regulatory; Safety; Environmental | Stack Emission | U1 | Forced - Immediate | 2013 | Oil | DI | 300 | Gas Turbine/Jet Engine (Simple Cycle Operation) | WECC | Summer | 832.3333 | 55 | 1 | 1 | 9653-Other stack or exhaust emissions (gas turbine) | U1-Forced - Immediate | 300-Gas Turbine/Jet Engine (Simple Cycle Operation)
9653 | Other stack or exhaust emissions (gas turbine) | Regulatory; Safety; Environmental | Stack Emission | U1 | Forced - Immediate | 2013 | Gas | GG | 300 | Gas Turbine/Jet Engine (Simple Cycle Operation) | NPCC | Summer | 19.6 | 49 | 1 | 1 | 9653-Other stack or exhaust emissions (gas turbine) | U1-Forced - Immediate | 300-Gas Turbine/Jet Engine (Simple Cycle Operation)
9653 | Other stack or exhaust emissions (gas turbine) | Regulatory; Safety; Environmental | Stack Emission | U1 | Forced - Immediate | 2013 | Gas | GG | 300 | Gas Turbine/Jet Engine (Simple Cycle Operation) | WECC | Summer | 41.5 | 30 | 1 | 1 | 9653-Other stack or exhaust emissions (gas turbine) | U1-Forced - Immediate | 300-Gas Turbine/Jet Engine (Simple Cycle Operation)
9653 | Other stack or exhaust emissions (gas turbine) | Regulatory; Safety; Environmental | Stack Emission | U1 | Forced - Immediate | 2013 | Gas | GG | 300 | Gas Turbine/Jet Engine (Simple Cycle Operation) | TRE | Winter | 570 | 38 | 1 | 1 | 9653-Other stack or exhaust emissions (gas turbine) | U1-Forced - Immediate | 300-Gas Turbine/Jet Engine (Simple Cycle Operation)
9653 | Other stack or exhaust emissions (gas turbine) | Regulatory; Safety; Environmental | Stack Emission | U1 | Forced - Immediate | 2013 | Gas | GG | 300 | Gas Turbine/Jet Engine (Simple Cycle Operation) | NPCC | Winter | 29.4 | 49 | 1 | 1 | 9653-Other stack or exhaust emissions (gas turbine) | U1-Forced - Immediate | 300-Gas Turbine/Jet Engine (Simple Cycle Operation)
9653 | Other stack or exhaust emissions (gas turbine) | Regulatory; Safety; Environmental | Stack Emission | U1 | Forced - Immediate | 2013 | Gas | GG | 850 | Combined Cycle Block | RFC | Winter | 6882 | 296 | 1 | 1 | 9653-Other stack or exhaust emissions (gas turbine) | U1-Forced - Immediate | 850-Combined Cycle Block
9653 | Other stack or exhaust emissions (gas turbine) | Regulatory; Safety; Environmental | Stack Emission | D1 | Forced - Immediate | 2013 | Gas | GG | 850 | Combined Cycle Block | TRE | Winter | 201.2266 | 156.8 | 1 | 1 | 9653-Other stack or exhaust emissions (gas turbine) | D1-Forced - Immediate | 850-Combined Cycle Block
9653 | Other stack or exhaust emissions (gas turbine) | Regulatory; Safety; Environmental | Stack Emission | U1 | Forced - Immediate | 2013 | Gas | GG | 851 | CC GT units | RFC | Off-Peak | 245.5945 | 114.23 | 1 | 1 | 9653-Other stack or exhaust emissions (gas turbine) | U1-Forced - Immediate | 851-CC GT units
9653 | Other stack or exhaust emissions (gas turbine) | Regulatory; Safety; Environmental | Stack Emission | U1 | Forced - Immediate | 2013 | Gas | GG | 851 | CC GT units | RFC | Off-Peak | 239.883 | 114.23 | 1 | 1 | 9653-Other stack or exhaust emissions (gas turbine) | U1-Forced - Immediate | 851-CC GT units
9653 | Other stack or exhaust emissions (gas turbine) | Regulatory; Safety; Environmental | Stack Emission | U1 | Forced - Immediate | 2013 | Gas | GG | 851 | CC GT units | SERC | Summer | 552.0666 | 169 | 1 | 1 | 9653-Other stack or exhaust emissions (gas turbine) | U1-Forced - Immediate | 851-CC GT units
9653 | Other stack or exhaust emissions (gas turbine) | Regulatory; Safety; Environmental | Stack Emission | D1 | Forced - Immediate | 2013 | Waste Heat | WH | 852 | CC steam units | RFC | Off-Peak | 115.71 | 55.1 | 1 | 1 | 9653-Other stack or exhaust emissions (gas turbine) | D1-Forced - Immediate | 852-CC steam units
9653 | Other stack or exhaust emissions (gas turbine) | Regulatory; Safety; Environmental | Stack Emission | D1 | Forced - Immediate | 2013 | Waste Heat | WH | 852 | CC steam units | RFC | Off-Peak | 118.465 | 55.1 | 1 | 1 | 9653-Other stack or exhaust emissions (gas turbine) | D1-Forced - Immediate | 852-CC steam units
9653 | Other stack or exhaust emissions (gas turbine) | Regulatory; Safety; Environmental | Stack Emission | U1 | Forced - Immediate | 2013 | Gas | GG | 861 | CoG GT units | TRE | Winter | 9079.2 | 104 | 1 | 1 | 9653-Other stack or exhaust emissions (gas turbine) | U1-Forced - Immediate | 861-CoG GT units
9653 | Other stack or exhaust emissions (gas turbine) | Regulatory; Safety; Environmental | Stack Emission | U1 | Forced - Immediate | 2013 | Gas | GG | 861 | CoG GT units | TRE | Winter | 2464.8 | 104 | 1 | 1 | 9653-Other stack or exhaust emissions (gas turbine) | U1-Forced - Immediate | 861-CoG GT units
9653 | Other stack or exhaust emissions (gas turbine) | Regulatory; Safety; Environmental | Stack Emission | U1 | Forced - Immediate | 2013 | Gas | GG | 861 | CoG GT units | TRE | Winter | 17307.3333 | 104 | 1 | 1 | 9653-Other stack or exhaust emissions (gas turbine) | U1-Forced - Immediate | 861-CoG GT units
9653 | Other stack or exhaust emissions (gas turbine) | Regulatory; Safety; Environmental | Stack Emission | D1 | Forced - Immediate | 2013 | Waste Heat | WH | 862 | CoG steam units | TRE | Winter | 2357.1 | 27 | 1 | 1 | 9653-Other stack or exhaust emissions (gas turbine) | D1-Forced - Immediate | 862-CoG steam units
9653 | Other stack or exhaust emissions (gas turbine) | Regulatory; Safety; Environmental | Stack Emission | D1 | Forced - Immediate | 2013 | Waste Heat | WH | 862 | CoG steam units | TRE | Winter | 639.9 | 27 | 1 | 1 | 9653-Other stack or exhaust emissions (gas turbine) | D1-Forced - Immediate | 862-CoG steam units
9653 | Other stack or exhaust emissions (gas turbine) | Regulatory; Safety; Environmental | Stack Emission | D1 | Forced - Immediate | 2013 | Waste Heat | WH | 862 | CoG steam units | TRE | Winter | 4493.25 | 27 | 1 | 1 | 9653-Other stack or exhaust emissions (gas turbine) | D1-Forced - Immediate | 862-CoG steam units
9655 | Other stack or exhaust emissions (Internal Combustion/Reciprocating Engines) | Regulatory; Safety; Environmental | Stack Emission | D1 | Forced - Immediate | 2013 | Oil | DI | 400 | Internal Combustion/Reciprocating Engines | RFC | Off-Peak | 405 | 2 | 1 | 1 | 9655-Other stack or exhaust emissions (Internal Combustion/Reciprocating Engines) | D1-Forced - Immediate | 400-Internal Combustion/Reciprocating Engines
9655 | Other stack or exhaust emissions (Internal Combustion/Reciprocating Engines) | Regulatory; Safety; Environmental | Stack Emission | D1 | Forced - Immediate | 2013 | Oil | DI | 400 | Internal Combustion/Reciprocating Engines | RFC | Off-Peak | 253.3333 | 2.5 | 1 | 1 | 9655-Other stack or exhaust emissions (Internal Combustion/Reciprocating Engines) | D1-Forced - Immediate | 400-Internal Combustion/Reciprocating Engines
9655 | Other stack or exhaust emissions (Internal Combustion/Reciprocating Engines) | Regulatory; Safety; Environmental | Stack Emission | U2 | Forced - Delayed | 2013 | Gas | GG | 400 | Internal Combustion/Reciprocating Engines | MRO | Summer | 31262 | 154 | 1 | 1 | 9655-Other stack or exhaust emissions (Internal Combustion/Reciprocating Engines) | U2-Forced - Delayed | 400-Internal Combustion/Reciprocating Engines
9655 | Other stack or exhaust emissions (Internal Combustion/Reciprocating Engines) | Regulatory; Safety; Environmental | Stack Emission | U2 | Forced - Delayed | 2013 | Gas | GG | 400 | Internal Combustion/Reciprocating Engines | MRO | Summer | 20402.4333 | 154 | 1 | 1 | 9655-Other stack or exhaust emissions (Internal Combustion/Reciprocating Engines) | U2-Forced - Delayed | 400-Internal Combustion/Reciprocating Engines
9656 | Other stack or exhaust emissions testing - fossil | Regulatory; Safety; Environmental | Stack Emission | D1 | Forced - Immediate | 2013 | Coal | CC | 100 | Fossil-Steam | RFC | Summer | 138.6 | 33 | 1 | 1 | 9656-Other stack or exhaust emissions testing - fossil | D1-Forced - Immediate | 100-Fossil-Steam
9656 | Other stack or exhaust emissions testing - fossil | Regulatory; Safety; Environmental | Stack Emission | D1 | Forced - Immediate | 2013 | Coal | CC | 100 | Fossil-Steam | RFC | Winter | 60.1667 | 38 | 1 | 1 | 9656-Other stack or exhaust emissions testing - fossil | D1-Forced - Immediate | 100-Fossil-Steam
9656 | Other stack or exhaust emissions testing - fossil | Regulatory; Safety; Environmental | Stack Emission | D1 | Forced - Immediate | 2013 | Coal | CC | 100 | Fossil-Steam | RFC | Summer | 6.05 | 3 | 1 | 1 | 9656-Other stack or exhaust emissions testing - fossil | D1-Forced - Immediate | 100-Fossil-Steam
9656 | Other stack or exhaust emissions testing - fossil | Regulatory; Safety; Environmental | Stack Emission | D1 | Forced - Immediate | 2013 | Coal | CC | 100 | Fossil-Steam | RFC | Summer | 1045.2 | 156 | 1 | 1 | 9656-Other stack or exhaust emissions testing - fossil | D1-Forced - Immediate | 100-Fossil-Steam
9656 | Other stack or exhaust emissions testing - fossil | Regulatory; Safety; Environmental | Stack Emission | D1 | Forced - Immediate | 2013 | Coal | CC | 100 | Fossil-Steam | RFC | Winter | 81.0667 | 38 | 1 | 1 | 9656-Other stack or exhaust emissions testing - fossil | D1-Forced - Immediate | 100-Fossil-Steam
9656 | Other stack or exhaust emissions testing - fossil | Regulatory; Safety; Environmental | Stack Emission | D1 | Forced - Immediate | 2013 | Coal | CC | 100 | Fossil-Steam | RFC | Winter | 117.8333 | 70 | 1 | 1 | 9656-Other stack or exhaust emissions testing - fossil | D1-Forced - Immediate | 100-Fossil-Steam
9656 | Other stack or exhaust emissions testing - fossil | Regulatory; Safety; Environmental | Stack Emission | D1 | Forced - Immediate | 2013 | Coal | CC | 100 | Fossil-Steam | NPCC | Winter | 235 | 50 | 1 | 1 | 9656-Other stack or exhaust emissions testing - fossil | D1-Forced - Immediate | 100-Fossil-Steam
9656 | Other stack or exhaust emissions testing - fossil | Regulatory; Safety; Environmental | Stack Emission | D1 | Forced - Immediate | 2013 | Coal | CC | 100 | Fossil-Steam | NPCC | Winter | 443.3 | 78 | 1 | 1 | 9656-Other stack or exhaust emissions testing - fossil | D1-Forced - Immediate | 100-Fossil-Steam
9656 | Other stack or exhaust emissions testing - fossil | Regulatory; Safety; Environmental | Stack Emission | D1 | Forced - Immediate | 2013 | Coal | CC | 100 | Fossil-Steam | RFC | Winter | 520.3333 | 70 | 1 | 1 | 9656-Other stack or exhaust emissions testing - fossil | D1-Forced - Immediate | 100-Fossil-Steam
9656 | Other stack or exhaust emissions testing - fossil | Regulatory; Safety; Environmental | Stack Emission | SF | Startup Failure | 2013 | Coal | CC | 100 | Fossil-Steam | MRO | Summer | 56.5333 | 64 | 1 | 1 | 9656-Other stack or exhaust emissions testing - fossil | SF-Startup Failure | 100-Fossil-Steam
9656 | Other stack or exhaust emissions testing - fossil | Regulatory; Safety; Environmental | Stack Emission | D1 | Forced - Immediate | 2013 | Coal | CC | 100 | Fossil-Steam | RFC | Summer | 99.8667 | 8 | 1 | 1 | 9656-Other stack or exhaust emissions testing - fossil | D1-Forced - Immediate | 100-Fossil-Steam
9656 | Other stack or exhaust emissions testing - fossil | Regulatory; Safety; Environmental | Stack Emission | D1 | Forced - Immediate | 2013 | Coal | CC | 100 | Fossil-Steam | WECC | Off-Peak | 687.5 | 150 | 1 | 1 | 9656-Other stack or exhaust emissions testing - fossil | D1-Forced - Immediate | 100-Fossil-Steam
9656 | Other stack or exhaust emissions testing - fossil | Regulatory; Safety; Environmental | Stack Emission | D1 | Forced - Immediate | 2013 | Coal | CC | 100 | Fossil-Steam | RFC | Winter | 37.6 | 48 | 1 | 1 | 9656-Other stack or exhaust emissions testing - fossil | D1-Forced - Immediate | 100-Fossil-Steam
9656 | Other stack or exhaust emissions testing - fossil | Regulatory; Safety; Environmental | Stack Emission | D1 | Forced - Immediate | 2013 | Coal | CC | 100 | Fossil-Steam | RFC | Winter | 258.3333 | 100 | 1 | 1 | 9656-Other stack or exhaust emissions testing - fossil | D1-Forced - Immediate | 100-Fossil-Steam
9656 | Other stack or exhaust emissions testing - fossil | Regulatory; Safety; Environmental | Stack Emission | D1 | Forced - Immediate | 2013 | Coal | CC | 100 | Fossil-Steam | WECC | Summer | 194 | 97 | 1 | 1 | 9656-Other stack or exhaust emissions testing - fossil | D1-Forced - Immediate | 100-Fossil-Steam
9656 | Other stack or exhaust emissions testing - fossil | Regulatory; Safety; Environmental | Stack Emission | D1 | Forced - Immediate | 2013 | Coal | CC | 100 | Fossil-Steam | RFC | Winter | 122.5 | 70 | 1 | 1 | 9656-Other stack or exhaust emissions testing - fossil | D1-Forced - Immediate | 100-Fossil-Steam
9656 | Other stack or exhaust emissions testing - fossil | Regulatory; Safety; Environmental | Stack Emission | D3 | Forced - Postponed | 2013 | Coal | CC | 100 | Fossil-Steam | MRO | Off-Peak | 4274.9332 | 328 | 1 | 1 | 9656-Other stack or exhaust emissions testing - fossil | D3-Forced - Postponed | 100-Fossil-Steam
9656 | Other stack or exhaust emissions testing - fossil | Regulatory; Safety; Environmental | Stack Emission | D1 | Forced - Immediate | 2013 | Gas | GG | 100 | Fossil-Steam | WECC | Summer | 1144.75 | 241 | 1 | 1 | 9656-Other stack or exhaust emissions testing - fossil | D1-Forced - Immediate | 100-Fossil-Steam
9656 | Other stack or exhaust emissions testing - fossil | Regulatory; Safety; Environmental | Stack Emission | D1 | Forced - Immediate | 2013 | Coal | CC | 100 | Fossil-Steam | RFC | Off-Peak | 100 | 50 | 1 | 1 | 9656-Other stack or exhaust emissions testing - fossil | D1-Forced - Immediate | 100-Fossil-Steam
9656 | Other stack or exhaust emissions testing - fossil | Regulatory; Safety; Environmental | Stack Emission | D1 | Forced - Immediate | 2013 | Coal | CC | 100 | Fossil-Steam | RFC | Off-Peak | 524.0833 | 95 | 1 | 1 | 9656-Other stack or exhaust emissions testing - fossil | D1-Forced - Immediate | 100-Fossil-Steam
9656 | Other stack or exhaust emissions testing - fossil | Regulatory; Safety; Environmental | Stack Emission | D1 | Forced - Immediate | 2013 | Coal | CC | 100 | Fossil-Steam | RFC | Summer | 177.4167 | 5 | 1 | 1 | 9656-Other stack or exhaust emissions testing - fossil | D1-Forced - Immediate | 100-Fossil-Steam
9656 | Other stack or exhaust emissions testing - fossil | Regulatory; Safety; Environmental | Stack Emission | U2 | Forced - Delayed | 2013 | Coal | CC | 100 | Fossil-Steam | MRO | Off-Peak | 824.9333 | 23 | 1 | 1 | 9656-Other stack or exhaust emissions testing - fossil | U2-Forced - Delayed | 100-Fossil-Steam
9656 | Other stack or exhaust emissions testing - fossil | Regulatory; Safety; Environmental | Stack Emission | D1 | Forced - Immediate | 2013 | Coal | CC | 100 | Fossil-Steam | NPCC | Summer | 180.25 | 103 | 1 | 1 | 9656-Other stack or exhaust emissions testing - fossil | D1-Forced - Immediate | 100-Fossil-Steam
9656 | Other stack or exhaust emissions testing - fossil | Regulatory; Safety; Environmental | Stack Emission | D1 | Forced - Immediate | 2013 | Coal | CC | 100 | Fossil-Steam | WECC | Summer | 196.95 | 101 | 1 | 1 | 9656-Other stack or exhaust emissions testing - fossil | D1-Forced - Immediate | 100-Fossil-Steam
9656 | Other stack or exhaust emissions testing - fossil | Regulatory; Safety; Environmental | Stack Emission | D1 | Forced - Immediate | 2013 | Coal | CC | 100 | Fossil-Steam | RFC | Summer | 242.6666 | 56 | 1 | 1 | 9656-Other stack or exhaust emissions testing - fossil | D1-Forced - Immediate | 100-Fossil-Steam
9656 | Other stack or exhaust emissions testing - fossil | Regulatory; Safety; Environmental | Stack Emission | D1 | Forced - Immediate | 2013 | Coal | CC | 100 | Fossil-Steam | RFC | Winter | 114 | 30 | 1 | 1 | 9656-Other stack or exhaust emissions testing - fossil | D1-Forced - Immediate | 100-Fossil-Steam
9656 | Other stack or exhaust emissions testing - fossil | Regulatory; Safety; Environmental | Stack Emission | D2 | Forced - Delayed | 2013 | Coal | CC | 100 | Fossil-Steam | MRO | Summer | 749.9999 | 180 | 1 | 1 | 9656-Other stack or exhaust emissions testing - fossil | D2-Forced - Delayed | 100-Fossil-Steam
9656 | Other stack or exhaust emissions testing - fossil | Regulatory; Safety; Environmental | Stack Emission | D3 | Forced - Postponed | 2013 | Coal | CC | 100 | Fossil-Steam | MRO | Off-Peak | 4118.5332 | 316 | 1 | 1 | 9656-Other stack or exhaust emissions testing - fossil | D3-Forced - Postponed | 100-Fossil-Steam
9656 | Other stack or exhaust emissions testing - fossil | Regulatory; Safety; Environmental | Stack Emission | D1 | Forced - Immediate | 2013 | Coal | CC | 650 | Fluidized Bed | SERC | Off-Peak | 5.2 | 6 | 1 | 1 | 9656-Other stack or exhaust emissions testing - fossil | D1-Forced - Immediate | 650-Fluidized Bed
9656 | Other stack or exhaust emissions testing - fossil | Regulatory; Safety; Environmental | Stack Emission | D1 | Forced - Immediate | 2013 | Coal | CC | 650 | Fluidized Bed | SERC | Off-Peak | 4.75 | 15 | 1 | 1 | 9656-Other stack or exhaust emissions testing - fossil | D1-Forced - Immediate | 650-Fluidized Bed
9656 | Other stack or exhaust emissions testing - fossil | Regulatory; Safety; Environmental | Stack Emission | D1 | Forced - Immediate | 2013 | Coal | CC | 650 | Fluidized Bed | SERC | Off-Peak | 114.4 | 33 | 1 | 1 | 9656-Other stack or exhaust emissions testing - fossil | D1-Forced - Immediate | 650-Fluidized Bed
9657 | Other stack or exhaust emissions testing - gas turbine | Regulatory; Safety; Environmental | Stack Emission | U1 | Forced - Immediate | 2013 | Gas | GG | 300 | Gas Turbine/Jet Engine (Simple Cycle Operation) | MRO | Winter | 76.6666 | 46 | 1 | 1 | 9657-Other stack or exhaust emissions testing - gas turbine | U1-Forced - Immediate | 300-Gas Turbine/Jet Engine (Simple Cycle Operation)
9657 | Other stack or exhaust emissions testing - gas turbine | Regulatory; Safety; Environmental | Stack Emission | U1 | Forced - Immediate | 2013 | Gas | GG | 300 | Gas Turbine/Jet Engine (Simple Cycle Operation) | MRO | Winter | 37.5 | 45 | 1 | 1 | 9657-Other stack or exhaust emissions testing - gas turbine | U1-Forced - Immediate | 300-Gas Turbine/Jet Engine (Simple Cycle Operation)
9660 | Thermal discharge limits (fossil and nuclear) | Regulatory; Safety; Environmental | Other Operating Environmental Limitations | D1 | Forced - Immediate | 2013 | Coal | CC | 100 | Fossil-Steam | SERC | Summer | 33.375 | 22.25 | 1 | 1 | 9660-Thermal discharge limits (fossil and nuclear) | D1-Forced - Immediate | 100-Fossil-Steam
9660 | Thermal discharge limits (fossil and nuclear) | Regulatory; Safety; Environmental | Other Operating Environmental Limitations | D1 | Forced - Immediate | 2013 | Coal | CC | 100 | Fossil-Steam | RFC | Summer | 650 | 26 | 1 | 1 | 9660-Thermal discharge limits (fossil and nuclear) | D1-Forced - Immediate | 100-Fossil-Steam
9660 | Thermal discharge limits (fossil and nuclear) | Regulatory; Safety; Environmental | Other Operating Environmental Limitations | D1 | Forced - Immediate | 2013 | Coal | OS | 100 | Fossil-Steam | NPCC | Off-Peak | 4.9333 | 2 | 1 | 1 | 9660-Thermal discharge limits (fossil and nuclear) | D1-Forced - Immediate | 100-Fossil-Steam
9660 | Thermal discharge limits (fossil and nuclear) | Regulatory; Safety; Environmental | Other Operating Environmental Limitations | D1 | Forced - Immediate | 2013 | Coal | OS | 100 | Fossil-Steam | NPCC | Off-Peak | 8.1667 | 2 | 1 | 1 | 9660-Thermal discharge limits (fossil and nuclear) | D1-Forced - Immediate | 100-Fossil-Steam
9660 | Thermal discharge limits (fossil and nuclear) | Regulatory; Safety; Environmental | Other Operating Environmental Limitations | D1 | Forced - Immediate | 2013 | Coal | OS | 100 | Fossil-Steam | NPCC | Off-Peak | 47.25 | 7 | 1 | 1 | 9660-Thermal discharge limits (fossil and nuclear) | D1-Forced - Immediate | 100-Fossil-Steam
9660 | Thermal discharge limits (fossil and nuclear) | Regulatory; Safety; Environmental | Other Operating Environmental Limitations | D1 | Forced - Immediate | 2013 | Coal | OS | 100 | Fossil-Steam | NPCC | Off-Peak | 48 | 8 | 1 | 1 | 9660-Thermal discharge limits (fossil and nuclear) | D1-Forced - Immediate | 100-Fossil-Steam
9660 | Thermal discharge limits (fossil and nuclear) | Regulatory; Safety; Environmental | Other Operating Environmental Limitations | D1 | Forced - Immediate | 2013 | Coal | OS | 100 | Fossil-Steam | NPCC | Summer | 18.6667 | 7 | 1 | 1 | 9660-Thermal discharge limits (fossil and nuclear) | D1-Forced - Immediate | 100-Fossil-Steam
9660 | Thermal discharge limits (fossil and nuclear) | Regulatory; Safety; Environmental | Other Operating Environmental Limitations | D1 | Forced - Immediate | 2013 | Coal | OS | 100 | Fossil-Steam | NPCC | Summer | 29.25 | 9 | 1 | 1 | 9660-Thermal discharge limits (fossil and nuclear) | D1-Forced - Immediate | 100-Fossil-Steam
9660 | Thermal discharge limits (fossil and nuclear) | Regulatory; Safety; Environmental | Other Operating Environmental Limitations | D1 | Forced - Immediate | 2013 | Coal | OS | 100 | Fossil-Steam | NPCC | Summer | 30 | 9 | 1 | 1 | 9660-Thermal discharge limits (fossil and nuclear) | D1-Forced - Immediate | 100-Fossil-Steam
9660 | Thermal discharge limits (fossil and nuclear) | Regulatory; Safety; Environmental | Other Operating Environmental Limitations | D1 | Forced - Immediate | 2013 | Coal | OS | 100 | Fossil-Steam | NPCC | Summer | 31.2 | 9 | 1 | 1 | 9660-Thermal discharge limits (fossil and nuclear) | D1-Forced - Immediate | 100-Fossil-Steam
9660 | Thermal discharge limits (fossil and nuclear) | Regulatory; Safety; Environmental | Other Operating Environmental Limitations | D1 | Forced - Immediate | 2013 | Coal | OS | 100 | Fossil-Steam | NPCC | Summer | 54.1667 | 10 | 1 | 1 | 9660-Thermal discharge limits (fossil and nuclear) | D1-Forced - Immediate | 100-Fossil-Steam
9660 | Thermal discharge limits (fossil and nuclear) | Regulatory; Safety; Environmental | Other Operating Environmental Limitations | D1 | Forced - Immediate | 2013 | Coal | OS | 100 | Fossil-Steam | NPCC | Summer | 57.5 | 15 | 1 | 1 | 9660-Thermal discharge limits (fossil and nuclear) | D1-Forced - Immediate | 100-Fossil-Steam
9660 | Thermal discharge limits (fossil and nuclear) | Regulatory; Safety; Environmental | Other Operating Environmental Limitations | D1 | Forced - Immediate | 2013 | Coal | OS | 100 | Fossil-Steam | NPCC | Summer | 62.8333 | 2 | 1 | 1 | 9660-Thermal discharge limits (fossil and nuclear) | D1-Forced - Immediate | 100-Fossil-Steam
9660 | Thermal discharge limits (fossil and nuclear) | Regulatory; Safety; Environmental | Other Operating Environmental Limitations | D1 | Forced - Immediate | 2013 | Coal | OS | 100 | Fossil-Steam | NPCC | Summer | 78.25 | 15 | 1 | 1 | 9660-Thermal discharge limits (fossil and nuclear) | D1-Forced - Immediate | 100-Fossil-Steam
9660 | Thermal discharge limits (fossil and nuclear) | Regulatory; Safety; Environmental | Other Operating Environmental Limitations | D1 | Forced - Immediate | 2013 | Coal | OS | 100 | Fossil-Steam | NPCC | Summer | 90 | 15 | 1 | 1 | 9660-Thermal discharge limits (fossil and nuclear) | D1-Forced - Immediate | 100-Fossil-Steam
9660 | Thermal discharge limits (fossil and nuclear) | Regulatory; Safety; Environmental | Other Operating Environmental Limitations | D1 | Forced - Immediate | 2013 | Coal | OS | 100 | Fossil-Steam | NPCC | Summer | 189.8 | 12 | 1 | 1 | 9660-Thermal discharge limits (fossil and nuclear) | D1-Forced - Immediate | 100-Fossil-Steam
9660 | Thermal discharge limits (fossil and nuclear) | Regulatory; Safety; Environmental | Other Operating Environmental Limitations | D1 | Forced - Immediate | 2013 | Coal | OS | 100 | Fossil-Steam | NPCC | Summer | 192.6667 | 17 | 1 | 1 | 9660-Thermal discharge limits (fossil and nuclear) | D1-Forced - Immediate | 100-Fossil-Steam
9660 | Thermal discharge limits (fossil and nuclear) | Regulatory; Safety; Environmental | Other Operating Environmental Limitations | D1 | Forced - Immediate | 2013 | Gas | GG | 100 | Fossil-Steam | NPCC | Summer | 670.05 | 27 | 1 | 1 | 9660-Thermal discharge limits (fossil and nuclear) | D1-Forced - Immediate | 100-Fossil-Steam
9660 | Thermal discharge limits (fossil and nuclear) | Regulatory; Safety; Environmental | Other Operating Environmental Limitations | D2 | Forced - Delayed | 2013 | Coal | CC | 100 | Fossil-Steam | MRO | Summer | 37 | 37 | 1 | 1 | 9660-Thermal discharge limits (fossil and nuclear) | D2-Forced - Delayed | 100-Fossil-Steam
9660 | Thermal discharge limits (fossil and nuclear) | Regulatory; Safety; Environmental | Other Operating Environmental Limitations | D2 | Forced - Delayed | 2013 | Coal | CC | 100 | Fossil-Steam | WECC | Winter | 6 | 15 | 1 | 1 | 9660-Thermal discharge limits (fossil and nuclear) | D2-Forced - Delayed | 100-Fossil-Steam
9660 | Thermal discharge limits (fossil and nuclear) | Regulatory; Safety; Environmental | Other Operating Environmental Limitations | U1 | Forced - Immediate | 2013 | Gas | GG | 100 | Fossil-Steam | MRO | Summer | 10636.5416 | 63.25 | 1 | 1 | 9660-Thermal discharge limits (fossil and nuclear) | U1-Forced - Immediate | 100-Fossil-Steam
9660 | Thermal discharge limits (fossil and nuclear) | Regulatory; Safety; Environmental | Other Operating Environmental Limitations | D1 | Forced - Immediate | 2013 | Coal | CC | 100 | Fossil-Steam | RFC | Off-Peak | 1 | 1 | 1 | 1 | 9660-Thermal discharge limits (fossil and nuclear) | D1-Forced - Immediate | 100-Fossil-Steam
9660 | Thermal discharge limits (fossil and nuclear) | Regulatory; Safety; Environmental | Other Operating Environmental Limitations | D1 | Forced - Immediate | 2013 | Coal | CC | 100 | Fossil-Steam | SERC | Summer | 9.4792 | 3.25 | 1 | 1 | 9660-Thermal discharge limits (fossil and nuclear) | D1-Forced - Immediate | 100-Fossil-Steam
9660 | Thermal discharge limits (fossil and nuclear) | Regulatory; Safety; Environmental | Other Operating Environmental Limitations | D1 | Forced - Immediate | 2013 | Coal | CC | 100 | Fossil-Steam | RFC | Summer | 20 | 2 | 1 | 1 | 9660-Thermal discharge limits (fossil and nuclear) | D1-Forced - Immediate | 100-Fossil-Steam
9660 | Thermal discharge limits (fossil and nuclear) | Regulatory; Safety; Environmental | Other Operating Environmental Limitations | D1 | Forced - Immediate | 2013 | Coal | CC | 100 | Fossil-Steam | SERC | Summer | 134 | 33.5 | 1 | 1 | 9660-Thermal discharge limits (fossil and nuclear) | D1-Forced - Immediate | 100-Fossil-Steam
9660 | Thermal discharge limits (fossil and nuclear) | Regulatory; Safety; Environmental | Other Operating Environmental Limitations | D1 | Forced - Immediate | 2013 | Coal | CC | 100 | Fossil-Steam | RFC | Summer | 194 | 30 | 1 | 1 | 9660-Thermal discharge limits (fossil and nuclear) | D1-Forced - Immediate | 100-Fossil-Steam
9660 | Thermal discharge limits (fossil and nuclear) | Regulatory; Safety; Environmental | Other Operating Environmental Limitations | D1 | Forced - Immediate | 2013 | Coal | CC | 100 | Fossil-Steam | NPCC | Summer | 523.5375 | 51.75 | 1 | 1 | 9660-Thermal discharge limits (fossil and nuclear) | D1-Forced - Immediate | 100-Fossil-Steam
9660 | Thermal discharge limits (fossil and nuclear) | Regulatory; Safety; Environmental | Other Operating Environmental Limitations | D1 | Forced - Immediate | 2013 | Coal | OS | 100 | Fossil-Steam | NPCC | Summer | 31.5 | 10 | 1 | 1 | 9660-Thermal discharge limits (fossil and nuclear) | D1-Forced - Immediate | 100-Fossil-Steam
9660 | Thermal discharge limits (fossil and nuclear) | Regulatory; Safety; Environmental | Other Operating Environmental Limitations | D1 | Forced - Immediate | 2013 | Coal | OS | 100 | Fossil-Steam | NPCC | Summer | 44 | 12 | 1 | 1 | 9660-Thermal discharge limits (fossil and nuclear) | D1-Forced - Immediate | 100-Fossil-Steam
9660 | Thermal discharge limits (fossil and nuclear) | Regulatory; Safety; Environmental | Other Operating Environmental Limitations | D1 | Forced - Immediate | 2013 | Coal | OS | 100 | Fossil-Steam | NPCC | Summer | 59.4167 | 23 | 1 | 1 | 9660-Thermal discharge limits (fossil and nuclear) | D1-Forced - Immediate | 100-Fossil-Steam
9660 | Thermal discharge limits (fossil and nuclear) | Regulatory; Safety; Environmental | Other Operating Environmental Limitations | D1 | Forced - Immediate | 2013 | Coal | OS | 100 | Fossil-Steam | NPCC | Summer | 68.6667 | 10 | 1 | 1 | 9660-Thermal discharge limits (fossil and nuclear) | D1-Forced - Immediate | 100-Fossil-Steam
9660 | Thermal discharge limits (fossil and nuclear) | Regulatory; Safety; Environmental | Other Operating Environmental Limitations | D1 | Forced - Immediate | 2013 | Coal | OS | 100 | Fossil-Steam | NPCC | Summer | 69.5 | 10 | 1 | 1 | 9660-Thermal discharge limits (fossil and nuclear) | D1-Forced - Immediate | 100-Fossil-Steam
9660 | Thermal discharge limits (fossil and nuclear) | Regulatory; Safety; Environmental | Other Operating Environmental Limitations | D1 | Forced - Immediate | 2013 | Coal | OS | 100 | Fossil-Steam | NPCC | Summer | 76.5 | 17 | 1 | 1 | 9660-Thermal discharge limits (fossil and nuclear) | D1-Forced - Immediate | 100-Fossil-Steam
9660 | Thermal discharge limits (fossil and nuclear) | Regulatory; Safety; Environmental | Other Operating Environmental Limitations | D1 | Forced - Immediate | 2013 | Coal | OS | 100 | Fossil-Steam | NPCC | Summer | 515.9667 | 23 | 1 | 1 | 9660-Thermal discharge limits (fossil and nuclear) | D1-Forced - Immediate | 100-Fossil-Steam
9660 | Thermal discharge limits (fossil and nuclear) | Regulatory; Safety; Environmental | Other Operating Environmental Limitations | D1 | Forced - Immediate | 2013 | Coal | OS | 100 | Fossil-Steam | NPCC | Winter | 13.5833 | 5 | 1 | 1 | 9660-Thermal discharge limits (fossil and nuclear) | D1-Forced - Immediate | 100-Fossil-Steam
9660 | Thermal discharge limits (fossil and nuclear) | Regulatory; Safety; Environmental | Other Operating Environmental Limitations | D2 | Forced - Delayed | 2013 | Coal | CC | 100 | Fossil-Steam | MRO | Summer | 266.6667 | 20 | 1 | 1 | 9660-Thermal discharge limits (fossil and nuclear) | D2-Forced - Delayed | 100-Fossil-Steam
9660 | Thermal discharge limits (fossil and nuclear) | Regulatory; Safety; Environmental | Other Operating Environmental Limitations | D2 | Forced - Delayed | 2013 | Coal | CC | 100 | Fossil-Steam | RFC | Summer | 1104 | 23 | 1 | 1 | 9660-Thermal discharge limits (fossil and nuclear) | D2-Forced - Delayed | 100-Fossil-Steam
9660 | Thermal discharge limits (fossil and nuclear) | Regulatory; Safety; Environmental | Other Operating Environmental Limitations | D2 | Forced - Delayed | 2013 | Coal | CC | 100 | Fossil-Steam | WECC | Winter | 49 | 7 | 1 | 1 | 9660-Thermal discharge limits (fossil and nuclear) | D2-Forced - Delayed | 100-Fossil-Steam
9660 | Thermal discharge limits (fossil and nuclear) | Regulatory; Safety; Environmental | Other Operating Environmental Limitations | D1 | Forced - Immediate | 2013 | Coal | CC | 100 | Fossil-Steam | RFC | Summer | 203 | 14 | 1 | 1 | 9660-Thermal discharge limits (fossil and nuclear) | D1-Forced - Immediate | 100-Fossil-Steam
9660 | Thermal discharge limits (fossil and nuclear) | Regulatory; Safety; Environmental | Other Operating Environmental Limitations | D1 | Forced - Immediate | 2013 | Coal | CC | 100 | Fossil-Steam | RFC | Summer | 334.8333 | 7 | 1 | 1 | 9660-Thermal discharge limits (fossil and nuclear) | D1-Forced - Immediate | 100-Fossil-Steam
9660 | Thermal discharge limits (fossil and nuclear) | Regulatory; Safety; Environmental | Other Operating Environmental Limitations | D1 | Forced - Immediate | 2013 | Coal | OS | 100 | Fossil-Steam | NPCC | Off-Peak | 18.4333 | 2 | 1 | 1 | 9660-Thermal discharge limits (fossil and nuclear) | D1-Forced - Immediate | 100-Fossil-Steam
9660 | Thermal discharge limits (fossil and nuclear) | Regulatory; Safety; Environmental | Other Operating Environmental Limitations | D1 | Forced - Immediate | 2013 | Coal | OS | 100 | Fossil-Steam | NPCC | Summer | 22.9167 | 5 | 1 | 1 | 9660-Thermal discharge limits (fossil and nuclear) | D1-Forced - Immediate | 100-Fossil-Steam
9660 | Thermal discharge limits (fossil and nuclear) | Regulatory; Safety; Environmental | Other Operating Environmental Limitations | D1 | Forced - Immediate | 2013 | Coal | OS | 100 | Fossil-Steam | NPCC | Summer | 26 | 15 | 1 | 1 | 9660-Thermal discharge limits (fossil and nuclear) | D1-Forced - Immediate | 100-Fossil-Steam
9660 | Thermal discharge limits (fossil and nuclear) | Regulatory; Safety; Environmental | Other Operating Environmental Limitations | D1 | Forced - Immediate | 2013 | Coal | OS | 100 | Fossil-Steam | NPCC | Summer | 152.0833 | 25 | 1 | 1 | 9660-Thermal discharge limits (fossil and nuclear) | D1-Forced - Immediate | 100-Fossil-Steam
9660 | Thermal discharge limits (fossil and nuclear) | Regulatory; Safety; Environmental | Other Operating Environmental Limitations | D1 | Forced - Immediate | 2013 | Gas | GG | 100 | Fossil-Steam | NPCC | Summer | 74.5333 | 4 | 1 | 1 | 9660-Thermal discharge limits (fossil and nuclear) | D1-Forced - Immediate | 100-Fossil-Steam
9660 | Thermal discharge limits (fossil and nuclear) | Regulatory; Safety; Environmental | Other Operating Environmental Limitations | D1 | Forced - Immediate | 2013 | Oil | OO | 100 | Fossil-Steam | NPCC | Summer | 451.5 | 301 | 1 | 1 | 9660-Thermal discharge limits (fossil and nuclear) | D1-Forced - Immediate | 100-Fossil-Steam
9660 | Thermal discharge limits (fossil and nuclear) | Regulatory; Safety; Environmental | Other Operating Environmental Limitations | D2 | Forced - Delayed | 2013 | Coal | CC | 100 | Fossil-Steam | MRO | Summer | 274.6667 | 20 | 1 | 1 | 9660-Thermal discharge limits (fossil and nuclear) | D2-Forced - Delayed | 100-Fossil-Steam
9660 | Thermal discharge limits (fossil and nuclear) | Regulatory; Safety; Environmental | Other Operating Environmental Limitations | D2 | Forced - Delayed | 2013 | Coal | CC | 100 | Fossil-Steam | WECC | Winter | 110.6 | 28 | 1 | 1 | 9660-Thermal discharge limits (fossil and nuclear) | D2-Forced - Delayed | 100-Fossil-Steam
9660 | Thermal discharge limits (fossil and nuclear) | Regulatory; Safety; Environmental | Other Operating Environmental Limitations | D1 | Forced - Immediate | 2013 | Coal | CC | 100 | Fossil-Steam | SERC | Summer | 337.75 | 52.5 | 1 | 1 | 9660-Thermal discharge limits (fossil and nuclear) | D1-Forced - Immediate | 100-Fossil-Steam
9660 | Thermal discharge limits (fossil and nuclear) | Regulatory; Safety; Environmental | Other Operating Environmental Limitations | D1 | Forced - Immediate | 2013 | Coal | OS | 100 | Fossil-Steam | NPCC | Off-Peak | 77.7 | 9 | 1 | 1 | 9660-Thermal discharge limits (fossil and nuclear) | D1-Forced - Immediate | 100-Fossil-Steam
9660 | Thermal discharge limits (fossil and nuclear) | Regulatory; Safety; Environmental | Other Operating Environmental Limitations | D1 | Forced - Immediate | 2013 | Coal | OS | 100 | Fossil-Steam | NPCC | Off-Peak | 156.75 | 11 | 1 | 1 | 9660-Thermal discharge limits (fossil and nuclear) | D1-Forced - Immediate | 100-Fossil-Steam
9660 | Thermal discharge limits (fossil and nuclear) | Regulatory; Safety; Environmental | Other Operating Environmental Limitations | D1 | Forced - Immediate | 2013 | Coal | OS | 100 | Fossil-Steam | NPCC | Summer | 31.25 | 5 | 1 | 1 | 9660-Thermal discharge limits (fossil and nuclear) | D1-Forced - Immediate | 100-Fossil-Steam
9660 | Thermal discharge limits (fossil and nuclear) | Regulatory; Safety; Environmental | Other Operating Environmental Limitations | D2 | Forced - Delayed | 2013 | Coal | CC | 100 | Fossil-Steam | MRO | Summer | 53.75 | 43 | 1 | 1 | 9660-Thermal discharge limits (fossil and nuclear) | D2-Forced - Delayed | 100-Fossil-Steam
9660 | Thermal discharge limits (fossil and nuclear) | Regulatory; Safety; Environmental | Other Operating Environmental Limitations | D1 | Forced - Immediate | 2013 | Coal | CC | 100 | Fossil-Steam | SERC | Summer | 35.8 | 4 | 1 | 1 | 9660-Thermal discharge limits (fossil and nuclear) | D1-Forced - Immediate | 100-Fossil-Steam
9660 | Thermal discharge limits (fossil and nuclear) | Regulatory; Safety; Environmental | Other Operating Environmental Limitations | D1 | Forced - Immediate | 2013 | Coal | CC | 100 | Fossil-Steam | RFC | Summer | 41.95 | 3 | 1 | 1 | 9660-Thermal discharge limits (fossil and nuclear) | D1-Forced - Immediate | 100-Fossil-Steam
9660 | Thermal discharge limits (fossil and nuclear) | Regulatory; Safety; Environmental | Other Operating Environmental Limitations | D1 | Forced - Immediate | 2013 | Coal | CC | 100 | Fossil-Steam | SERC | Summer | 104.6333 | 43 | 1 | 1 | 9660-Thermal discharge limits (fossil and nuclear) | D1-Forced - Immediate | 100-Fossil-Steam
9660 | Thermal discharge limits (fossil and nuclear) | Regulatory; Safety; Environmental | Other Operating Environmental Limitations | D1 | Forced - Immediate | 2013 | Coal | CC | 100 | Fossil-Steam | RFC | Summer | 1392 | 29 | 1 | 1 | 9660-Thermal discharge limits (fossil and nuclear) | D1-Forced - Immediate | 100-Fossil-Steam
9660 | Thermal discharge limits (fossil and nuclear) | Regulatory; Safety; Environmental | Other Operating Environmental Limitations | D1 | Forced - Immediate | 2013 | Coal | CC | 100 | Fossil-Steam | SERC | Winter | 73.3333 | 20 | 1 | 1 | 9660-Thermal discharge limits (fossil and nuclear) | D1-Forced - Immediate | 100-Fossil-Steam
9660 | Thermal discharge limits (fossil and nuclear) | Regulatory; Safety; Environmental | Other Operating Environmental Limitations | D1 | Forced - Immediate | 2013 | Coal | OS | 100 | Fossil-Steam | NPCC | Summer | 22.5167 | 7 | 1 | 1 | 9660-Thermal discharge limits (fossil and nuclear) | D1-Forced - Immediate | 100-Fossil-Steam
9660 | Thermal discharge limits (fossil and nuclear) | Regulatory; Safety; Environmental | Other Operating Environmental Limitations | D1 | Forced - Immediate | 2013 | Coal | OS | 100 | Fossil-Steam | NPCC | Summer | 52.5 | 15 | 1 | 1 | 9660-Thermal discharge limits (fossil and nuclear) | D1-Forced - Immediate | 100-Fossil-Steam
9660 | Thermal discharge limits (fossil and nuclear) | Regulatory; Safety; Environmental | Other Operating Environmental Limitations | D1 | Forced - Immediate | 2013 | Coal | OS | 100 | Fossil-Steam | NPCC | Summer | 61.4167 | 11 | 1 | 1 | 9660-Thermal discharge limits (fossil and nuclear) | D1-Forced - Immediate | 100-Fossil-Steam
9660 | Thermal discharge limits (fossil and nuclear) | Regulatory; Safety; Environmental | Other Operating Environmental Limitations | D1 | Forced - Immediate | 2013 | Coal | OS | 100 | Fossil-Steam | NPCC | Summer | 328.6667 | 29 | 1 | 1 | 9660-Thermal discharge limits (fossil and nuclear) | D1-Forced - Immediate | 100-Fossil-Steam
9660 | Thermal discharge limits (fossil and nuclear) | Regulatory; Safety; Environmental | Other Operating Environmental Limitations | D1 | Forced - Immediate | 2013 | Coal | OS | 100 | Fossil-Steam | NPCC | Winter | 7 | 7 | 1 | 1 | 9660-Thermal discharge limits (fossil and nuclear) | D1-Forced - Immediate | 100-Fossil-Steam
9660 | Thermal discharge limits (fossil and nuclear) | Regulatory; Safety; Environmental | Other Operating Environmental Limitations | D2 | Forced - Delayed | 2013 | Coal | CC | 100 | Fossil-Steam | MRO | Summer | 17.5667 | 17 | 1 | 1 | 9660-Thermal discharge limits (fossil and nuclear) | D2-Forced - Delayed | 100-Fossil-Steam
9660 | Thermal discharge limits (fossil and nuclear) | Regulatory; Safety; Environmental | Other Operating Environmental Limitations | D2 | Forced - Delayed | 2013 | Coal | CC | 100 | Fossil-Steam | MRO | Summer | 50.8333 | 10 | 1 | 1 | 9660-Thermal discharge limits (fossil and nuclear) | D2-Forced - Delayed | 100-Fossil-Steam
9660 | Thermal discharge limits (fossil and nuclear) | Regulatory; Safety; Environmental | Other Operating Environmental Limitations | D2 | Forced - Delayed | 2013 | Coal | CC | 100 | Fossil-Steam | WECC | Winter | 43.4667 | 16 | 1 | 1 | 9660-Thermal discharge limits (fossil and nuclear) | D2-Forced - Delayed | 100-Fossil-Steam
9660 | Thermal discharge limits (fossil and nuclear) | Regulatory; Safety; Environmental | Other Operating Environmental Limitations | U1 | Forced - Immediate | 2013 | Coal | CC | 100 | Fossil-Steam | RFC | Summer | 3757.05 | 121 | 1 | 1 | 9660-Thermal discharge limits (fossil and nuclear) | U1-Forced - Immediate | 100-Fossil-Steam
9660 | Thermal discharge limits (fossil and nuclear) | Regulatory; Safety; Environmental | Other Operating Environmental Limitations | D1 | Forced - Immediate | 2013 | Coal | CC | 100 | Fossil-Steam | SERC | Off-Peak | 253.3333 | 20 | 1 | 1 | 9660-Thermal discharge limits (fossil and nuclear) | D1-Forced - Immediate | 100-Fossil-Steam
9660 | Thermal discharge limits (fossil and nuclear) | Regulatory; Safety; Environmental | Other Operating Environmental Limitations | D1 | Forced - Immediate | 2013 | Coal | CC | 100 | Fossil-Steam | RFC | Summer | 319.8 | 41 | 1 | 1 | 9660-Thermal discharge limits (fossil and nuclear) | D1-Forced - Immediate | 100-Fossil-Steam
9660 | Thermal discharge limits (fossil and nuclear) | Regulatory; Safety; Environmental | Other Operating Environmental Limitations | D1 | Forced - Immediate | 2013 | Coal | CC | 100 | Fossil-Steam | SERC | Summer | 519.6375 | 69.75 | 1 | 1 | 9660-Thermal discharge limits (fossil and nuclear) | D1-Forced - Immediate | 100-Fossil-Steam
9660 | Thermal discharge limits (fossil and nuclear) | Regulatory; Safety; Environmental | Other Operating Environmental Limitations | D1 | Forced - Immediate | 2013 | Coal | CC | 100 | Fossil-Steam | RFC | Summer | 600 | 24 | 1 | 1 | 9660-Thermal discharge limits (fossil and nuclear) | D1-Forced - Immediate | 100-Fossil-Steam
9660 | Thermal discharge limits (fossil and nuclear) | Regulatory; Safety; Environmental | Other Operating Environmental Limitations | D1 | Forced - Immediate | 2013 | Coal | CC | 100 | Fossil-Steam | NPCC | Summer | 902.2083 | 91.75 | 1 | 1 | 9660-Thermal discharge limits (fossil and nuclear) | D1-Forced - Immediate | 100-Fossil-Steam
9660 | Thermal discharge limits (fossil and nuclear) | Regulatory; Safety; Environmental | Other Operating Environmental Limitations | D1 | Forced - Immediate | 2013 | Coal | OS | 100 | Fossil-Steam | NPCC | Off-Peak | 9 | 2 | 1 | 1 | 9660-Thermal discharge limits (fossil and nuclear) | D1-Forced - Immediate | 100-Fossil-Steam
9660 | Thermal discharge limits (fossil and nuclear) | Regulatory; Safety; Environmental | Other Operating Environmental Limitations | D1 | Forced - Immediate | 2013 | Coal | OS | 100 | Fossil-Steam | NPCC | Summer | 28.5833 | 7 | 1 | 1 | 9660-Thermal discharge limits (fossil and nuclear) | D1-Forced - Immediate | 100-Fossil-Steam
9660 | Thermal discharge limits (fossil and nuclear) | Regulatory; Safety; Environmental | Other Operating Environmental Limitations | D1 | Forced - Immediate | 2013 | Coal | OS | 100 | Fossil-Steam | NPCC | Summer | 52.5 | 9 | 1 | 1 | 9660-Thermal discharge limits (fossil and nuclear) | D1-Forced - Immediate | 100-Fossil-Steam
9660 | Thermal discharge limits (fossil and nuclear) | Regulatory; Safety; Environmental | Other Operating Environmental Limitations | D1 | Forced - Immediate | 2013 | Coal | OS | 100 | Fossil-Steam | NPCC | Summer | 98 | 12 | 1 | 1 | 9660-Thermal discharge limits (fossil and nuclear) | D1-Forced - Immediate | 100-Fossil-Steam
9660 | Thermal discharge limits (fossil and nuclear) | Regulatory; Safety; Environmental | Other Operating Environmental Limitations | D1 | Forced - Immediate | 2013 | Coal | OS | 100 | Fossil-Steam | NPCC | Summer | 145 | 30 | 1 | 1 | 9660-Thermal discharge limits (fossil and nuclear) | D1-Forced - Immediate | 100-Fossil-Steam
9660 | Thermal discharge limits (fossil and nuclear) | Regulatory; Safety; Environmental | Other Operating Environmental Limitations | D1 | Forced - Immediate | 2013 | Coal | OS | 100 | Fossil-Steam | NPCC | Summer | 168.75 | 15 | 1 | 1 | 9660-Thermal discharge limits (fossil and nuclear) | D1-Forced - Immediate | 100-Fossil-Steam
9660 | Thermal discharge limits (fossil and nuclear) | Regulatory; Safety; Environmental | Other Operating Environmental Limitations | D1 | Forced - Immediate | 2013 | Coal | OS | 100 | Fossil-Steam | NPCC | Winter | 50.8667 | 7 | 1 | 1 | 9660-Thermal discharge limits (fossil and nuclear) | D1-Forced - Immediate | 100-Fossil-Steam
9660 | Thermal discharge limits (fossil and nuclear) | Regulatory; Safety; Environmental | Other Operating Environmental Limitations | D1 | Forced - Immediate | 2013 | Oil | OO | 100 | Fossil-Steam | NPCC | Summer | 1119.6 | 311 | 1 | 1 | 9660-Thermal discharge limits (fossil and nuclear) | D1-Forced - Immediate | 100-Fossil-Steam
9660 | Thermal discharge limits (fossil and nuclear) | Regulatory; Safety; Environmental | Other Operating Environmental Limitations | D2 | Forced - Delayed | 2013 | Coal | CC | 100 | Fossil-Steam | MRO | Summer | 161.5 | 34 | 1 | 1 | 9660-Thermal discharge limits (fossil and nuclear) | D2-Forced - Delayed | 100-Fossil-Steam
9660 | Thermal discharge limits (fossil and nuclear) | Regulatory; Safety; Environmental | Other Operating Environmental Limitations | D1 | Forced - Immediate | 2013 | Coal | CC | 100 | Fossil-Steam | RFC | Summer | 97 | 15 | 1 | 1 | 9660-Thermal discharge limits (fossil and nuclear) | D1-Forced - Immediate | 100-Fossil-Steam
9660 | Thermal discharge limits (fossil and nuclear) | Regulatory; Safety; Environmental | Other Operating Environmental Limitations | D1 | Forced - Immediate | 2013 | Coal | CC | 100 | Fossil-Steam | RFC | Summer | 209.3333 | 20 | 1 | 1 | 9660-Thermal discharge limits (fossil and nuclear) | D1-Forced - Immediate | 100-Fossil-Steam
9660 | Thermal discharge limits (fossil and nuclear) | Regulatory; Safety; Environmental | Other Operating Environmental Limitations | D1 | Forced - Immediate | 2013 | Coal | CC | 100 | Fossil-Steam | RFC | Summer | 213.4 | 33 | 1 | 1 | 9660-Thermal discharge limits (fossil and nuclear) | D1-Forced - Immediate | 100-Fossil-Steam
9660 | Thermal discharge limits (fossil and nuclear) | Regulatory; Safety; Environmental | Other Operating Environmental Limitations | D1 | Forced - Immediate | 2013 | Coal | CC | 100 | Fossil-Steam | RFC | Summer | 431.6 | 24 | 1 | 1 | 9660-Thermal discharge limits (fossil and nuclear) | D1-Forced - Immediate | 100-Fossil-Steam
9660 | Thermal discharge limits (fossil and nuclear) | Regulatory; Safety; Environmental | Other Operating Environmental Limitations | D1 | Forced - Immediate | 2013 | Coal | CC | 100 | Fossil-Steam | RFC | Summer | 666.9333 | 41 | 1 | 1 | 9660-Thermal discharge limits (fossil and nuclear) | D1-Forced - Immediate | 100-Fossil-Steam
9660 | Thermal discharge limits (fossil and nuclear) | Regulatory; Safety; Environmental | Other Operating Environmental Limitations | D1 | Forced - Immediate | 2013 | Coal | CC | 100 | Fossil-Steam | MRO | Winter | 37 | 20 | 1 | 1 | 9660-Thermal discharge limits (fossil and nuclear) | D1-Forced - Immediate | 100-Fossil-Steam
9660 | Thermal discharge limits (fossil and nuclear) | Regulatory; Safety; Environmental | Other Operating Environmental Limitations | D1 | Forced - Immediate | 2013 | Coal | OS | 100 | Fossil-Steam | NPCC | Summer | 14.5833 | 7 | 1 | 1 | 9660-Thermal discharge limits (fossil and nuclear) | D1-Forced - Immediate | 100-Fossil-Steam
9660 | Thermal discharge limits (fossil and nuclear) | Regulatory; Safety; Environmental | Other Operating Environmental Limitations | D1 | Forced - Immediate | 2013 | Coal | OS | 100 | Fossil-Steam | NPCC | Summer | 21.75 | 9 | 1 | 1 | 9660-Thermal discharge limits (fossil and nuclear) | D1-Forced - Immediate | 100-Fossil-Steam
9660 | Thermal discharge limits (fossil and nuclear) | Regulatory; Safety; Environmental | Other Operating Environmental Limitations | D1 | Forced - Immediate | 2013 | Coal | OS | 100 | Fossil-Steam | NPCC | Summer | 43.3333 | 10 | 1 | 1 | 9660-Thermal discharge limits (fossil and nuclear) | D1-Forced - Immediate | 100-Fossil-Steam
9660 | Thermal discharge limits (fossil and nuclear) | Regulatory; Safety; Environmental | Other Operating Environmental Limitations | D1 | Forced - Immediate | 2013 | Coal | OS | 100 | Fossil-Steam | NPCC | Summer | 90.6667 | 17 | 1 | 1 | 9660-Thermal discharge limits (fossil and nuclear) | D1-Forced - Immediate | 100-Fossil-Steam
9660 | Thermal discharge limits (fossil and nuclear) | Regulatory; Safety; Environmental | Other Operating Environmental Limitations | D1 | Forced - Immediate | 2013 | Coal | OS | 100 | Fossil-Steam | NPCC | Summer | 94.6 | 11 | 1 | 1 | 9660-Thermal discharge limits (fossil and nuclear) | D1-Forced - Immediate | 100-Fossil-Steam
9660 | Thermal discharge limits (fossil and nuclear) | Regulatory; Safety; Environmental | Other Operating Environmental Limitations | D1 | Forced - Immediate | 2013 | Coal | OS | 100 | Fossil-Steam | NPCC | Summer | 186 | 12 | 1 | 1 | 9660-Thermal discharge limits (fossil and nuclear) | D1-Forced - Immediate | 100-Fossil-Steam
9660 | Thermal discharge limits (fossil and nuclear) | Regulatory; Safety; Environmental | Other Operating Environmental Limitations | D1 | Forced - Immediate | 2013 | Gas | GG | 100 | Fossil-Steam | NPCC | Summer | 103.75 | 25 | 1 | 1 | 9660-Thermal discharge limits (fossil and nuclear) | D1-Forced - Immediate | 100-Fossil-Steam
9660 | Thermal discharge limits (fossil and nuclear) | Regulatory; Safety; Environmental | Other Operating Environmental Limitations | D1 | Forced - Immediate | 2013 | Other | WD | 100 | Fossil-Steam | NPCC | Winter | 65 | 26 | 1 | 1 | 9660-Thermal discharge limits (fossil and nuclear) | D1-Forced - Immediate | 100-Fossil-Steam
9660 | Thermal discharge limits (fossil and nuclear) | Regulatory; Safety; Environmental | Other Operating Environmental Limitations | D2 | Forced - Delayed | 2013 | Coal | CC | 100 | Fossil-Steam | RFC | Summer | 51.0667 | 4 | 1 | 1 | 9660-Thermal discharge limits (fossil and nuclear) | D2-Forced - Delayed | 100-Fossil-Steam
9660 | Thermal discharge limits (fossil and nuclear) | Regulatory; Safety; Environmental | Other Operating Environmental Limitations | D3 | Forced - Postponed | 2013 | Coal | CC | 100 | Fossil-Steam | MRO | Off-Peak | 2330 | 15 | 1 | 1 | 9660-Thermal discharge limits (fossil and nuclear) | D3-Forced - Postponed | 100-Fossil-Steam
9660 | Thermal discharge limits (fossil and nuclear) | Regulatory; Safety; Environmental | Other Operating Environmental Limitations | D1 | Forced - Immediate | 2013 | Coal | CC | 100 | Fossil-Steam | RFC | Summer | 197.8667 | 8 | 1 | 1 | 9660-Thermal discharge limits (fossil and nuclear) | D1-Forced - Immediate | 100-Fossil-Steam
9660 | Thermal discharge limits (fossil and nuclear) | Regulatory; Safety; Environmental | Other Operating Environmental Limitations | D1 | Forced - Immediate | 2013 | Coal | OS | 100 | Fossil-Steam | NPCC | Summer | 14.35 | 7 | 1 | 1 | 9660-Thermal discharge limits (fossil and nuclear) | D1-Forced - Immediate | 100-Fossil-Steam
9660 | Thermal discharge limits (fossil and nuclear) | Regulatory; Safety; Environmental | Other Operating Environmental Limitations | D1 | Forced - Immediate | 2013 | Coal | OS | 100 | Fossil-Steam | NPCC | Summer | 29.75 | 7 | 1 | 1 | 9660-Thermal discharge limits (fossil and nuclear) | D1-Forced - Immediate | 100-Fossil-Steam
9660 | Thermal discharge limits (fossil and nuclear) | Regulatory; Safety; Environmental | Other Operating Environmental Limitations | D1 | Forced - Immediate | 2013 | Coal | OS | 100 | Fossil-Steam | NPCC | Summer | 31.35 | 9 | 1 | 1 | 9660-Thermal discharge limits (fossil and nuclear) | D1-Forced - Immediate | 100-Fossil-Steam
9660 | Thermal discharge limits (fossil and nuclear) | Regulatory; Safety; Environmental | Other Operating Environmental Limitations | D1 | Forced - Immediate | 2013 | Coal | OS | 100 | Fossil-Steam | NPCC | Summer | 34.6667 | 8 | 1 | 1 | 9660-Thermal discharge limits (fossil and nuclear) | D1-Forced - Immediate | 100-Fossil-Steam
9660 | Thermal discharge limits (fossil and nuclear) | Regulatory; Safety; Environmental | Other Operating Environmental Limitations | D1 | Forced - Immediate | 2013 | Coal | OS | 100 | Fossil-Steam | NPCC | Summer | 52 | 13 | 1 | 1 | 9660-Thermal discharge limits (fossil and nuclear) | D1-Forced - Immediate | 100-Fossil-Steam
9660 | Thermal discharge limits (fossil and nuclear) | Regulatory; Safety; Environmental | Other Operating Environmental Limitations | D1 | Forced - Immediate | 2013 | Coal | OS | 100 | Fossil-Steam | NPCC | Summer | 72 | 15 | 1 | 1 | 9660-Thermal discharge limits (fossil and nuclear) | D1-Forced - Immediate | 100-Fossil-Steam
9660 | Thermal discharge limits (fossil and nuclear) | Regulatory; Safety; Environmental | Other Operating Environmental Limitations | D1 | Forced - Immediate | 2013 | Coal | OS | 100 | Fossil-Steam | NPCC | Summer | 81.7 | 19 | 1 | 1 | 9660-Thermal discharge limits (fossil and nuclear) | D1-Forced - Immediate | 100-Fossil-Steam
9660 | Thermal discharge limits (fossil and nuclear) | Regulatory; Safety; Environmental | Other Operating Environmental Limitations | D1 | Forced - Immediate | 2013 | Coal | OS | 100 | Fossil-Steam | NPCC | Summer | 99 | 11 | 1 | 1 | 9660-Thermal discharge limits (fossil and nuclear) | D1-Forced - Immediate | 100-Fossil-Steam
9660 | Thermal discharge limits (fossil and nuclear) | Regulatory; Safety; Environmental | Other Operating Environmental Limitations | D1 | Forced - Immediate | 2013 | Coal | OS | 100 | Fossil-Steam | NPCC | Summer | 142.9333 | 8 | 1 | 1 | 9660-Thermal discharge limits (fossil and nuclear) | D1-Forced - Immediate | 100-Fossil-Steam
9660 | Thermal discharge limits (fossil and nuclear) | Regulatory; Safety; Environmental | Other Operating Environmental Limitations | D1 | Forced - Immediate | 2013 | Coal | OS | 100 | Fossil-Steam | NPCC | Summer | 150.45 | 17 | 1 | 1 | 9660-Thermal discharge limits (fossil and nuclear) | D1-Forced - Immediate | 100-Fossil-Steam
9660 | Thermal discharge limits (fossil and nuclear) | Regulatory; Safety; Environmental | Other Operating Environmental Limitations | D2 | Forced - Delayed | 2013 | Coal | CC | 100 | Fossil-Steam | MRO | Summer | 78.5833 | 41 | 1 | 1 | 9660-Thermal discharge limits (fossil and nuclear) | D2-Forced - Delayed | 100-Fossil-Steam
9660 | Thermal discharge limits (fossil and nuclear) | Regulatory; Safety; Environmental | Other Operating Environmental Limitations | D2 | Forced - Delayed | 2013 | Coal | CC | 100 | Fossil-Steam | MRO | Summer | 257.7666 | 37 | 1 | 1 | 9660-Thermal discharge limits (fossil and nuclear) | D2-Forced - Delayed | 100-Fossil-Steam
9660 | Thermal discharge limits (fossil and nuclear) | Regulatory; Safety; Environmental | Other Operating Environmental Limitations | D2 | Forced - Delayed | 2013 | Coal | CC | 100 | Fossil-Steam | MRO | Summer | 299 | 20 | 1 | 1 | 9660-Thermal discharge limits (fossil and nuclear) | D2-Forced - Delayed | 100-Fossil-Steam
9660 | Thermal discharge limits (fossil and nuclear) | Regulatory; Safety; Environmental | Other Operating Environmental Limitations | U1 | Forced - Immediate | 2013 | Gas | GG | 100 | Fossil-Steam | MRO | Summer | 10639.905 | 63.27 | 1 | 1 | 9660-Thermal discharge limits (fossil and nuclear) | U1-Forced - Immediate | 100-Fossil-Steam
9660 | Thermal discharge limits (fossil and nuclear) | Regulatory; Safety; Environmental | Other Operating Environmental Limitations | D1 | Forced - Immediate | 2013 | Nuclear | NU | 200 | Nuclear | NPCC | Off-Peak | 14 | 14 | 1 | 1 | 9660-Thermal discharge limits (fossil and nuclear) | D1-Forced - Immediate | 200-Nuclear
9660 | Thermal discharge limits (fossil and nuclear) | Regulatory; Safety; Environmental | Other Operating Environmental Limitations | D1 | Forced - Immediate | 2013 | Nuclear | NU | 200 | Nuclear | RFC | Summer | 92 | 20 | 1 | 1 | 9660-Thermal discharge limits (fossil and nuclear) | D1-Forced - Immediate | 200-Nuclear
9660 | Thermal discharge limits (fossil and nuclear) | Regulatory; Safety; Environmental | Other Operating Environmental Limitations | D1 | Forced - Immediate | 2013 | Nuclear | NU | 200 | Nuclear | RFC | Summer | 356.6667 | 50 | 1 | 1 | 9660-Thermal discharge limits (fossil and nuclear) | D1-Forced - Immediate | 200-Nuclear
9660 | Thermal discharge limits (fossil and nuclear) | Regulatory; Safety; Environmental | Other Operating Environmental Limitations | D1 | Forced - Immediate | 2013 | Nuclear | NU | 200 | Nuclear | RFC | Summer | 1457.2496 | 603 | 1 | 1 | 9660-Thermal discharge limits (fossil and nuclear) | D1-Forced - Immediate | 200-Nuclear
9660 | Thermal discharge limits (fossil and nuclear) | Regulatory; Safety; Environmental | Other Operating Environmental Limitations | D1 | Forced - Immediate | 2013 | Nuclear | NU | 200 | Nuclear | NPCC | Off-Peak | 132 | 22 | 1 | 1 | 9660-Thermal discharge limits (fossil and nuclear) | D1-Forced - Immediate | 200-Nuclear
9660 | Thermal discharge limits (fossil and nuclear) | Regulatory; Safety; Environmental | Other Operating Environmental Limitations | D1 | Forced - Immediate | 2013 | Nuclear | NU | 200 | Nuclear | NPCC | Off-Peak | 290 | 58 | 1 | 1 | 9660-Thermal discharge limits (fossil and nuclear) | D1-Forced - Immediate | 200-Nuclear
9660 | Thermal discharge limits (fossil and nuclear) | Regulatory; Safety; Environmental | Other Operating Environmental Limitations | D1 | Forced - Immediate | 2013 | Nuclear | NU | 200 | Nuclear | RFC | Summer | 14.674 | 1.38 | 1 | 1 | 9660-Thermal discharge limits (fossil and nuclear) | D1-Forced - Immediate | 200-Nuclear
9660 | Thermal discharge limits (fossil and nuclear) | Regulatory; Safety; Environmental | Other Operating Environmental Limitations | D1 | Forced - Immediate | 2013 | Nuclear | NU | 200 | Nuclear | NPCC | Off-Peak | 138 | 23 | 1 | 1 | 9660-Thermal discharge limits (fossil and nuclear) | D1-Forced - Immediate | 200-Nuclear
9660 | Thermal discharge limits (fossil and nuclear) | Regulatory; Safety; Environmental | Other Operating Environmental Limitations | D1 | Forced - Immediate | 2013 | Nuclear | NU | 200 | Nuclear | NPCC | Off-Peak | 12 | 12 | 1 | 2 | 9660-Thermal discharge limits (fossil and nuclear) | D1-Forced - Immediate | 200-Nuclear
9660 | Thermal discharge limits (fossil and nuclear) | Regulatory; Safety; Environmental | Other Operating Environmental Limitations | D1 | Forced - Immediate | 2013 | Nuclear | NU | 200 | Nuclear | NPCC | Off-Peak | 13 | 13 | 1 | 2 | 9660-Thermal discharge limits (fossil and nuclear) | D1-Forced - Immediate | 200-Nuclear
9660 | Thermal discharge limits (fossil and nuclear) | Regulatory; Safety; Environmental | Other Operating Environmental Limitations | D1 | Forced - Immediate | 2013 | Nuclear | NU | 200 | Nuclear | RFC | Summer | 969 | 114 | 1 | 1 | 9660-Thermal discharge limits (fossil and nuclear) | D1-Forced - Immediate | 200-Nuclear
9660 | Thermal discharge limits (fossil and nuclear) | Regulatory; Safety; Environmental | Other Operating Environmental Limitations | D1 | Forced - Immediate | 2013 | Nuclear | NU | 200 | Nuclear | NPCC | Off-Peak | 28 | 14 | 1 | 1 | 9660-Thermal discharge limits (fossil and nuclear) | D1-Forced - Immediate | 200-Nuclear
9660 | Thermal discharge limits (fossil and nuclear) | Regulatory; Safety; Environmental | Other Operating Environmental Limitations | D1 | Forced - Immediate | 2013 | Nuclear | NU | 200 | Nuclear | NPCC | Summer | 159 | 53 | 1 | 1 | 9660-Thermal discharge limits (fossil and nuclear) | D1-Forced - Immediate | 200-Nuclear
9660 | Thermal discharge limits (fossil and nuclear) | Regulatory; Safety; Environmental | Other Operating Environmental Limitations | D2 | Forced - Delayed | 2013 | Coal | CC | 810 | Multi-boiler/Multi-turbine | RFC | Summer | 657.3333 | 68 | 2 | 2 | 9660-Thermal discharge limits (fossil and nuclear) | D2-Forced - Delayed | 810-Multi-boiler/Multi-turbine
9660 | Thermal discharge limits (fossil and nuclear) | Regulatory; Safety; Environmental | Other Operating Environmental Limitations | D2 | Forced - Delayed | 2013 | Coal | CC | 810 | Multi-boiler/Multi-turbine | RFC | Summer | 8.1333 | 8 | 1 | 1 | 9660-Thermal discharge limits (fossil and nuclear) | D2-Forced - Delayed | 810-Multi-boiler/Multi-turbine
9660 | Thermal discharge limits (fossil and nuclear) | Regulatory; Safety; Environmental | Other Operating Environmental Limitations | D2 | Forced - Delayed | 2013 | Coal | CC | 810 | Multi-boiler/Multi-turbine | RFC | Summer | 13.2 | 33 | 1 | 1 | 9660-Thermal discharge limits (fossil and nuclear) | D2-Forced - Delayed | 810-Multi-boiler/Multi-turbine
9660 | Thermal discharge limits (fossil and nuclear) | Regulatory; Safety; Environmental | Other Operating Environmental Limitations | D2 | Forced - Delayed | 2013 | Coal | CC | 810 | Multi-boiler/Multi-turbine | RFC | Summer | 49.5 | 33 | 1 | 1 | 9660-Thermal discharge limits (fossil and nuclear) | D2-Forced - Delayed | 810-Multi-boiler/Multi-turbine
9660 | Thermal discharge limits (fossil and nuclear) | Regulatory; Safety; Environmental | Other Operating Environmental Limitations | D1 | Forced - Immediate | 2013 | Gas | GG | 850 | Combined Cycle Block | RFC | Summer | 387 | 43 | 1 | 1 | 9660-Thermal discharge limits (fossil and nuclear) | D1-Forced - Immediate | 850-Combined Cycle Block
9663 | Thermal discharge limits (gas turbine) | Regulatory; Safety; Environmental | Other Operating Environmental Limitations | D1 | Forced - Immediate | 2013 | Gas | GG | 850 | Combined Cycle Block | NPCC | Off-Peak | 34.6667 | 13 | 1 | 1 | 9663-Thermal discharge limits (gas turbine) | D1-Forced - Immediate | 850-Combined Cycle Block
9663 | Thermal discharge limits (gas turbine) | Regulatory; Safety; Environmental | Other Operating Environmental Limitations | D1 | Forced - Immediate | 2013 | Gas | GG | 850 | Combined Cycle Block | NPCC | Off-Peak | 102.1167 | 11 | 1 | 1 | 9663-Thermal discharge limits (gas turbine) | D1-Forced - Immediate | 850-Combined Cycle Block
9663 | Thermal discharge limits (gas turbine) | Regulatory; Safety; Environmental | Other Operating Environmental Limitations | D1 | Forced - Immediate | 2013 | Gas | GG | 850 | Combined Cycle Block | NPCC | Winter | 161.6 | 6 | 1 | 1 | 9663-Thermal discharge limits (gas turbine) | D1-Forced - Immediate | 850-Combined Cycle Block
9663 | Thermal discharge limits (gas turbine) | Regulatory; Safety; Environmental | Other Operating Environmental Limitations | D1 | Forced - Immediate | 2013 | Gas | GG | 850 | Combined Cycle Block | NPCC | Off-Peak | 54.9 | 6 | 1 | 1 | 9663-Thermal discharge limits (gas turbine) | D1-Forced - Immediate | 850-Combined Cycle Block
9663 | Thermal discharge limits (gas turbine) | Regulatory; Safety; Environmental | Other Operating Environmental Limitations | D1 | Forced - Immediate | 2013 | Gas | GG | 850 | Combined Cycle Block | NPCC | Off-Peak | 123 | 18 | 1 | 1 | 9663-Thermal discharge limits (gas turbine) | D1-Forced - Immediate | 850-Combined Cycle Block
9663 | Thermal discharge limits (gas turbine) | Regulatory; Safety; Environmental | Other Operating Environmental Limitations | D1 | Forced - Immediate | 2013 | Gas | GG | 850 | Combined Cycle Block | NPCC | Off-Peak | 510.5333 | 8 | 1 | 1 | 9663-Thermal discharge limits (gas turbine) | D1-Forced - Immediate | 850-Combined Cycle Block
9663 | Thermal discharge limits (gas turbine) | Regulatory; Safety; Environmental | Other Operating Environmental Limitations | D1 | Forced - Immediate | 2013 | Gas | GG | 850 | Combined Cycle Block | NPCC | Winter | 21.8333 | 5 | 1 | 1 | 9663-Thermal discharge limits (gas turbine) | D1-Forced - Immediate | 850-Combined Cycle Block
9663 | Thermal discharge limits (gas turbine) | Regulatory; Safety; Environmental | Other Operating Environmental Limitations | D1 | Forced - Immediate | 2013 | Gas | GG | 850 | Combined Cycle Block | NPCC | Off-Peak | 4 | 3 | 1 | 1 | 9663-Thermal discharge limits (gas turbine) | D1-Forced - Immediate | 850-Combined Cycle Block
9663 | Thermal discharge limits (gas turbine) | Regulatory; Safety; Environmental | Other Operating Environmental Limitations | D1 | Forced - Immediate | 2013 | Gas | GG | 850 | Combined Cycle Block | NPCC | Off-Peak | 10.9833 | 1 | 1 | 1 | 9663-Thermal discharge limits (gas turbine) | D1-Forced - Immediate | 850-Combined Cycle Block
9663 | Thermal discharge limits (gas turbine) | Regulatory; Safety; Environmental | Other Operating Environmental Limitations | D1 | Forced - Immediate | 2013 | Gas | GG | 850 | Combined Cycle Block | NPCC | Off-Peak | 22.2667 | 1 | 1 | 1 | 9663-Thermal discharge limits (gas turbine) | D1-Forced - Immediate | 850-Combined Cycle Block
9663 | Thermal discharge limits (gas turbine) | Regulatory; Safety; Environmental | Other Operating Environmental Limitations | D1 | Forced - Immediate | 2013 | Gas | GG | 850 | Combined Cycle Block | NPCC | Off-Peak | 31.3333 | 8 | 1 | 1 | 9663-Thermal discharge limits (gas turbine) | D1-Forced - Immediate | 850-Combined Cycle Block
9663 | Thermal discharge limits (gas turbine) | Regulatory; Safety; Environmental | Other Operating Environmental Limitations | D1 | Forced - Immediate | 2013 | Gas | GG | 850 | Combined Cycle Block | NPCC | Winter | 31.5 | 2 | 1 | 1 | 9663-Thermal discharge limits (gas turbine) | D1-Forced - Immediate | 850-Combined Cycle Block
9663 | Thermal discharge limits (gas turbine) | Regulatory; Safety; Environmental | Other Operating Environmental Limitations | D1 | Forced - Immediate | 2013 | Gas | GG | 850 | Combined Cycle Block | NPCC | Winter | 452.7333 | 4 | 1 | 1 | 9663-Thermal discharge limits (gas turbine) | D1-Forced - Immediate | 850-Combined Cycle Block
9663 | Thermal discharge limits (gas turbine) | Regulatory; Safety; Environmental | Other Operating Environmental Limitations | D1 | Forced - Immediate | 2013 | Gas | GG | 850 | Combined Cycle Block | NPCC | Off-Peak | 16.55 | 3 | 1 | 1 | 9663-Thermal discharge limits (gas turbine) | D1-Forced - Immediate | 850-Combined Cycle Block
9663 | Thermal discharge limits (gas turbine) | Regulatory; Safety; Environmental | Other Operating Environmental Limitations | D1 | Forced - Immediate | 2013 | Gas | GG | 850 | Combined Cycle Block | NPCC | Winter | 214.95 | 9 | 1 | 1 | 9663-Thermal discharge limits (gas turbine) | D1-Forced - Immediate | 850-Combined Cycle Block
9663 | Thermal discharge limits (gas turbine) | Regulatory; Safety; Environmental | Other Operating Environmental Limitations | D1 | Forced - Immediate | 2013 | Gas | GG | 850 | Combined Cycle Block | NPCC | Off-Peak | 21.8 | 4 | 1 | 1 | 9663-Thermal discharge limits (gas turbine) | D1-Forced - Immediate | 850-Combined Cycle Block
9663 | Thermal discharge limits (gas turbine) | Regulatory; Safety; Environmental | Other Operating Environmental Limitations | D1 | Forced - Immediate | 2013 | Gas | GG | 850 | Combined Cycle Block | NPCC | Off-Peak | 15.6 | 8 | 1 | 1 | 9663-Thermal discharge limits (gas turbine) | D1-Forced - Immediate | 850-Combined Cycle Block
9663 | Thermal discharge limits (gas turbine) | Regulatory; Safety; Environmental | Other Operating Environmental Limitations | D1 | Forced - Immediate | 2013 | Gas | GG | 850 | Combined Cycle Block | NPCC | Off-Peak | 68 | 2 | 1 | 1 | 9663-Thermal discharge limits (gas turbine) | D1-Forced - Immediate | 850-Combined Cycle Block
9663 | Thermal discharge limits (gas turbine) | Regulatory; Safety; Environmental | Other Operating Environmental Limitations | D1 | Forced - Immediate | 2013 | Gas | GG | 850 | Combined Cycle Block | NPCC | Off-Peak | 182.6667 | 8 | 1 | 1 | 9663-Thermal discharge limits (gas turbine) | D1-Forced - Immediate | 850-Combined Cycle Block
9663 | Thermal discharge limits (gas turbine) | Regulatory; Safety; Environmental | Other Operating Environmental Limitations | D1 | Forced - Immediate | 2013 | Gas | GG | 850 | Combined Cycle Block | NPCC | Summer | 1270.56 | 26.47 | 1 | 1 | 9663-Thermal discharge limits (gas turbine) | D1-Forced - Immediate | 850-Combined Cycle Block
9663 | Thermal discharge limits (gas turbine) | Regulatory; Safety; Environmental | Other Operating Environmental Limitations | D1 | Forced - Immediate | 2013 | Gas | GG | 850 | Combined Cycle Block | NPCC | Winter | 74.3 | 3 | 1 | 1 | 9663-Thermal discharge limits (gas turbine) | D1-Forced - Immediate | 850-Combined Cycle Block
9663 | Thermal discharge limits (gas turbine) | Regulatory; Safety; Environmental | Other Operating Environmental Limitations | D1 | Forced - Immediate | 2013 | Gas | GG | 850 | Combined Cycle Block | NPCC | Off-Peak | 56.4167 | 1 | 1 | 1 | 9663-Thermal discharge limits (gas turbine) | D1-Forced - Immediate | 850-Combined Cycle Block
9663 | Thermal discharge limits (gas turbine) | Regulatory; Safety; Environmental | Other Operating Environmental Limitations | D1 | Forced - Immediate | 2013 | Gas | GG | 850 | Combined Cycle Block | NPCC | Off-Peak | 74.4 | 4 | 1 | 1 | 9663-Thermal discharge limits (gas turbine) | D1-Forced - Immediate | 850-Combined Cycle Block
9663 | Thermal discharge limits (gas turbine) | Regulatory; Safety; Environmental | Other Operating Environmental Limitations | D1 | Forced - Immediate | 2013 | Gas | GG | 850 | Combined Cycle Block | NPCC | Summer | 638.05 | 18.23 | 1 | 1 | 9663-Thermal discharge limits (gas turbine) | D1-Forced - Immediate | 850-Combined Cycle Block
9680 | Fish kill (fossil and nuclear) | Regulatory; Safety; Environmental | Other Operating Environmental Limitations | D1 | Forced - Immediate | 2013 | Coal | CC | 100 | Fossil-Steam | RFC | Winter | 3245.8666 | 179 | 1 | 1 | 9680-Fish kill (fossil and nuclear) | D1-Forced - Immediate | 100-Fossil-Steam
9690 | Other miscellaneous operational environmental limits (fossil and nuclear) | Regulatory; Safety; Environmental | Other Operating Environmental Limitations | D1 | Forced - Immediate | 2013 | Coal | CC | 100 | Fossil-Steam | WECC | Off-Peak | 61.75 | 19 | 1 | 1 | 9690-Other miscellaneous operational environmental limits (fossil and nuclear) | D1-Forced - Immediate | 100-Fossil-Steam
9690 | Other miscellaneous operational environmental limits (fossil and nuclear) | Regulatory; Safety; Environmental | Other Operating Environmental Limitations | D1 | Forced - Immediate | 2013 | Coal | CC | 100 | Fossil-Steam | WECC | Off-Peak | 140 | 20 | 1 | 1 | 9690-Other miscellaneous operational environmental limits (fossil and nuclear) | D1-Forced - Immediate | 100-Fossil-Steam
9690 | Other miscellaneous operational environmental limits (fossil and nuclear) | Regulatory; Safety; Environmental | Other Operating Environmental Limitations | D1 | Forced - Immediate | 2013 | Coal | CC | 100 | Fossil-Steam | WECC | Winter | 384 | 16 | 1 | 1 | 9690-Other miscellaneous operational environmental limits (fossil and nuclear) | D1-Forced - Immediate | 100-Fossil-Steam
9690 | Other miscellaneous operational environmental limits (fossil and nuclear) | Regulatory; Safety; Environmental | Other Operating Environmental Limitations | D1 | Forced - Immediate | 2013 | Oil | OO | 100 | Fossil-Steam | NPCC | Summer | 1 | 4 | 1 | 1 | 9690-Other miscellaneous operational environmental limits (fossil and nuclear) | D1-Forced - Immediate | 100-Fossil-Steam
9690 | Other miscellaneous operational environmental limits (fossil and nuclear) | Regulatory; Safety; Environmental | Other Operating Environmental Limitations | D1 | Forced - Immediate | 2013 | Oil | OO | 100 | Fossil-Steam | NPCC | Summer | 6.4 | 4 | 1 | 1 | 9690-Other miscellaneous operational environmental limits (fossil and nuclear) | D1-Forced - Immediate | 100-Fossil-Steam
9690 | Other miscellaneous operational environmental limits (fossil and nuclear) | Regulatory; Safety; Environmental | Other Operating Environmental Limitations | D1 | Forced - Immediate | 2013 | Other | WD | 100 | Fossil-Steam | SERC | Off-Peak | 270 | 3 | 1 | 1 | 9690-Other miscellaneous operational environmental limits (fossil and nuclear) | D1-Forced - Immediate | 100-Fossil-Steam
9690 | Other miscellaneous operational environmental limits (fossil and nuclear) | Regulatory; Safety; Environmental | Other Operating Environmental Limitations | D1 | Forced - Immediate | 2013 | Other | WD | 100 | Fossil-Steam | SERC | Off-Peak | 342 | 3 | 1 | 3 | 9690-Other miscellaneous operational environmental limits (fossil and nuclear) | D1-Forced - Immediate | 100-Fossil-Steam
9690 | Other miscellaneous operational environmental limits (fossil and nuclear) | Regulatory; Safety; Environmental | Other Operating Environmental Limitations | D1 | Forced - Immediate | 2013 | Coal | CC | 100 | Fossil-Steam | WECC | Off-Peak | 13 | 13 | 1 | 1 | 9690-Other miscellaneous operational environmental limits (fossil and nuclear) | D1-Forced - Immediate | 100-Fossil-Steam
9690 | Other miscellaneous operational environmental limits (fossil and nuclear) | Regulatory; Safety; Environmental | Other Operating Environmental Limitations | D1 | Forced - Immediate | 2013 | Coal | CC | 100 | Fossil-Steam | WECC | Off-Peak | 19 | 19 | 1 | 1 | 9690-Other miscellaneous operational environmental limits (fossil and nuclear) | D1-Forced - Immediate | 100-Fossil-Steam
9690 | Other miscellaneous operational environmental limits (fossil and nuclear) | Regulatory; Safety; Environmental | Other Operating Environmental Limitations | D1 | Forced - Immediate | 2013 | Coal | CC | 100 | Fossil-Steam | NPCC | Summer | 10.625 | 25.5 | 1 | 1 | 9690-Other miscellaneous operational environmental limits (fossil and nuclear) | D1-Forced - Immediate | 100-Fossil-Steam
9690 | Other miscellaneous operational environmental limits (fossil and nuclear) | Regulatory; Safety; Environmental | Other Operating Environmental Limitations | D1 | Forced - Immediate | 2013 | Coal | CC | 100 | Fossil-Steam | NPCC | Summer | 144.3 | 55.5 | 1 | 1 | 9690-Other miscellaneous operational environmental limits (fossil and nuclear) | D1-Forced - Immediate | 100-Fossil-Steam
9690 | Other miscellaneous operational environmental limits (fossil and nuclear) | Regulatory; Safety; Environmental | Other Operating Environmental Limitations | D1 | Forced - Immediate | 2013 | Coal | CC | 100 | Fossil-Steam | NPCC | Summer | 361.725 | 45.5 | 1 | 1 | 9690-Other miscellaneous operational environmental limits (fossil and nuclear) | D1-Forced - Immediate | 100-Fossil-Steam
9690 | Other miscellaneous operational environmental limits (fossil and nuclear) | Regulatory; Safety; Environmental | Other Operating Environmental Limitations | D1 | Forced - Immediate | 2013 | Coal | CC | 100 | Fossil-Steam | WECC | Winter | 157.5 | 18 | 1 | 1 | 9690-Other miscellaneous operational environmental limits (fossil and nuclear) | D1-Forced - Immediate | 100-Fossil-Steam
9690 | Other miscellaneous operational environmental limits (fossil and nuclear) | Regulatory; Safety; Environmental | Other Operating Environmental Limitations | D1 | Forced - Immediate | 2013 | Other | WD | 100 | Fossil-Steam | SERC | Off-Peak | 54 | 3 | 1 | 1 | 9690-Other miscellaneous operational environmental limits (fossil and nuclear) | D1-Forced - Immediate | 100-Fossil-Steam
9690 | Other miscellaneous operational environmental limits (fossil and nuclear) | Regulatory; Safety; Environmental | Other Operating Environmental Limitations | D1 | Forced - Immediate | 2013 | Coal | CC | 100 | Fossil-Steam | WECC | Off-Peak | 20 | 20 | 1 | 1 | 9690-Other miscellaneous operational environmental limits (fossil and nuclear) | D1-Forced - Immediate | 100-Fossil-Steam
9690 | Other miscellaneous operational environmental limits (fossil and nuclear) | Regulatory; Safety; Environmental | Other Operating Environmental Limitations | D1 | Forced - Immediate | 2013 | Coal | CC | 100 | Fossil-Steam | WECC | Off-Peak | 61.8 | 18 | 1 | 1 | 9690-Other miscellaneous operational environmental limits (fossil and nuclear) | D1-Forced - Immediate | 100-Fossil-Steam
9690 | Other miscellaneous operational environmental limits (fossil and nuclear) | Regulatory; Safety; Environmental | Other Operating Environmental Limitations | D1 | Forced - Immediate | 2013 | Coal | CC | 100 | Fossil-Steam | WECC | Off-Peak | 70 | 20 | 1 | 1 | 9690-Other miscellaneous operational environmental limits (fossil and nuclear) | D1-Forced - Immediate | 100-Fossil-Steam
9690 | Other miscellaneous operational environmental limits (fossil and nuclear) | Regulatory; Safety; Environmental | Other Operating Environmental Limitations | D1 | Forced - Immediate | 2013 | Coal | CC | 100 | Fossil-Steam | WECC | Off-Peak | 132 | 22 | 1 | 1 | 9690-Other miscellaneous operational environmental limits (fossil and nuclear) | D1-Forced - Immediate | 100-Fossil-Steam
9690 | Other miscellaneous operational environmental limits (fossil and nuclear) | Regulatory; Safety; Environmental | Other Operating Environmental Limitations | D1 | Forced - Immediate | 2013 | Coal | CC | 100 | Fossil-Steam | NPCC | Summer | 10.0583 | 35.5 | 1 | 1 | 9690-Other miscellaneous operational environmental limits (fossil and nuclear) | D1-Forced - Immediate | 100-Fossil-Steam
9690 | Other miscellaneous operational environmental limits (fossil and nuclear) | Regulatory; Safety; Environmental | Other Operating Environmental Limitations | D1 | Forced - Immediate | 2013 | Coal | CC | 100 | Fossil-Steam | NPCC | Summer | 23.8917 | 30.5 | 1 | 1 | 9690-Other miscellaneous operational environmental limits (fossil and nuclear) | D1-Forced - Immediate | 100-Fossil-Steam
9690 | Other miscellaneous operational environmental limits (fossil and nuclear) | Regulatory; Safety; Environmental | Other Operating Environmental Limitations | D1 | Forced - Immediate | 2013 | Coal | CC | 100 | Fossil-Steam | MRO | Summer | 126.5 | 3 | 1 | 1 | 9690-Other miscellaneous operational environmental limits (fossil and nuclear) | D1-Forced - Immediate | 100-Fossil-Steam
9690 | Other miscellaneous operational environmental limits (fossil and nuclear) | Regulatory; Safety; Environmental | Other Operating Environmental Limitations | D1 | Forced - Immediate | 2013 | Coal | CC | 100 | Fossil-Steam | WECC | Winter | 459 | 27 | 1 | 1 | 9690-Other miscellaneous operational environmental limits (fossil and nuclear) | D1-Forced - Immediate | 100-Fossil-Steam
9690 | Other miscellaneous operational environmental limits (fossil and nuclear) | Regulatory; Safety; Environmental | Other Operating Environmental Limitations | D1 | Forced - Immediate | 2013 | Other | WD | 100 | Fossil-Steam | SERC | Winter | 436 | 4 | 1 | 1 | 9690-Other miscellaneous operational environmental limits (fossil and nuclear) | D1-Forced - Immediate | 100-Fossil-Steam
9690 | Other miscellaneous operational environmental limits (fossil and nuclear) | Regulatory; Safety; Environmental | Other Operating Environmental Limitations | D1 | Forced - Immediate | 2013 | Other | WD | 100 | Fossil-Steam | SERC | Winter | 540 | 6 | 1 | 2 | 9690-Other miscellaneous operational environmental limits (fossil and nuclear) | D1-Forced - Immediate | 100-Fossil-Steam
9690 | Other miscellaneous operational environmental limits (fossil and nuclear) | Regulatory; Safety; Environmental | Other Operating Environmental Limitations | D1 | Forced - Immediate | 2013 | Coal | CC | 100 | Fossil-Steam | NPCC | Summer | 20.7083 | 35.5 | 1 | 1 | 9690-Other miscellaneous operational environmental limits (fossil and nuclear) | D1-Forced - Immediate | 100-Fossil-Steam
9690 | Other miscellaneous operational environmental limits (fossil and nuclear) | Regulatory; Safety; Environmental | Other Operating Environmental Limitations | D1 | Forced - Immediate | 2013 | Coal | CC | 100 | Fossil-Steam | NPCC | Summer | 96.3083 | 45.5 | 1 | 1 | 9690-Other miscellaneous operational environmental limits (fossil and nuclear) | D1-Forced - Immediate | 100-Fossil-Steam
9690 | Other miscellaneous operational environmental limits (fossil and nuclear) | Regulatory; Safety; Environmental | Other Operating Environmental Limitations | D1 | Forced - Immediate | 2013 | Other | WD | 100 | Fossil-Steam | SERC | Off-Peak | 144 | 4 | 1 | 1 | 9690-Other miscellaneous operational environmental limits (fossil and nuclear) | D1-Forced - Immediate | 100-Fossil-Steam
9690 | Other miscellaneous operational environmental limits (fossil and nuclear) | Regulatory; Safety; Environmental | Other Operating Environmental Limitations | D1 | Forced - Immediate | 2013 | Other | WD | 100 | Fossil-Steam | SERC | Winter | 570 | 5 | 1 | 1 | 9690-Other miscellaneous operational environmental limits (fossil and nuclear) | D1-Forced - Immediate | 100-Fossil-Steam
9690 | Other miscellaneous operational environmental limits (fossil and nuclear) | Regulatory; Safety; Environmental | Other Operating Environmental Limitations | D1 | Forced - Immediate | 2013 | Coal | CC | 100 | Fossil-Steam | WECC | Off-Peak | 20.1667 | 22 | 1 | 1 | 9690-Other miscellaneous operational environmental limits (fossil and nuclear) | D1-Forced - Immediate | 100-Fossil-Steam
9690 | Other miscellaneous operational environmental limits (fossil and nuclear) | Regulatory; Safety; Environmental | Other Operating Environmental Limitations | D1 | Forced - Immediate | 2013 | Coal | CC | 100 | Fossil-Steam | NPCC | Summer | 16.15 | 25.5 | 1 | 1 | 9690-Other miscellaneous operational environmental limits (fossil and nuclear) | D1-Forced - Immediate | 100-Fossil-Steam
9690 | Other miscellaneous operational environmental limits (fossil and nuclear) | Regulatory; Safety; Environmental | Other Operating Environmental Limitations | D1 | Forced - Immediate | 2013 | Coal | CC | 100 | Fossil-Steam | RFC | Summer | 27237.7083 | 8.9 | 1 | 1 | 9690-Other miscellaneous operational environmental limits (fossil and nuclear) | D1-Forced - Immediate | 100-Fossil-Steam
9690 | Other miscellaneous operational environmental limits (fossil and nuclear) | Regulatory; Safety; Environmental | Other Operating Environmental Limitations | D1 | Forced - Immediate | 2013 | Coal | CC | 100 | Fossil-Steam | WECC | Winter | 747 | 27 | 1 | 1 | 9690-Other miscellaneous operational environmental limits (fossil and nuclear) | D1-Forced - Immediate | 100-Fossil-Steam
9690 | Other miscellaneous operational environmental limits (fossil and nuclear) | Regulatory; Safety; Environmental | Other Operating Environmental Limitations | D1 | Forced - Immediate | 2013 | Gas | GG | 100 | Fossil-Steam | SERC | Off-Peak | 462.0833 | 25 | 1 | 1 | 9690-Other miscellaneous operational environmental limits (fossil and nuclear) | D1-Forced - Immediate | 100-Fossil-Steam
9690 | Other miscellaneous operational environmental limits (fossil and nuclear) | Regulatory; Safety; Environmental | Other Operating Environmental Limitations | D1 | Forced - Immediate | 2013 | Other | WD | 100 | Fossil-Steam | SERC | Off-Peak | 324 | 3 | 1 | 1 | 9690-Other miscellaneous operational environmental limits (fossil and nuclear) | D1-Forced - Immediate | 100-Fossil-Steam
9690 | Other miscellaneous operational environmental limits (fossil and nuclear) | Regulatory; Safety; Environmental | Other Operating Environmental Limitations | D1 | Forced - Immediate | 2013 | Other | WD | 100 | Fossil-Steam | SERC | Off-Peak | 384 | 4 | 1 | 1 | 9690-Other miscellaneous operational environmental limits (fossil and nuclear) | D1-Forced - Immediate | 100-Fossil-Steam
9690 | Other miscellaneous operational environmental limits (fossil and nuclear) | Regulatory; Safety; Environmental | Other Operating Environmental Limitations | D1 | Forced - Immediate | 2013 | Coal | CC | 100 | Fossil-Steam | NPCC | Summer | 138.45 | 35.5 | 1 | 1 | 9690-Other miscellaneous operational environmental limits (fossil and nuclear) | D1-Forced - Immediate | 100-Fossil-Steam
9690 | Other miscellaneous operational environmental limits (fossil and nuclear) | Regulatory; Safety; Environmental | Other Operating Environmental Limitations | U2 | Forced - Delayed | 2013 | Coal | CC | 100 | Fossil-Steam | NPCC | Off-Peak | 6744.8163 | 499 | 1 | 1 | 9690-Other miscellaneous operational environmental limits (fossil and nuclear) | U2-Forced - Delayed | 100-Fossil-Steam
9690 | Other miscellaneous operational environmental limits (fossil and nuclear) | Regulatory; Safety; Environmental | Other Operating Environmental Limitations | D1 | Forced - Immediate | 2013 | Coal | CC | 100 | Fossil-Steam | NPCC | Off-Peak | 74.1 | 12.35 | 1 | 1 | 9690-Other miscellaneous operational environmental limits (fossil and nuclear) | D1-Forced - Immediate | 100-Fossil-Steam
9690 | Other miscellaneous operational environmental limits (fossil and nuclear) | Regulatory; Safety; Environmental | Other Operating Environmental Limitations | D1 | Forced - Immediate | 2013 | Coal | CC | 100 | Fossil-Steam | WECC | Off-Peak | 573.3 | 182 | 1 | 1 | 9690-Other miscellaneous operational environmental limits (fossil and nuclear) | D1-Forced - Immediate | 100-Fossil-Steam
9690 | Other miscellaneous operational environmental limits (fossil and nuclear) | Regulatory; Safety; Environmental | Other Operating Environmental Limitations | D1 | Forced - Immediate | 2013 | Coal | CC | 100 | Fossil-Steam | RFC | Off-Peak | 1242.5567 | 4.3 | 1 | 1 | 9690-Other miscellaneous operational environmental limits (fossil and nuclear) | D1-Forced - Immediate | 100-Fossil-Steam
9690 | Other miscellaneous operational environmental limits (fossil and nuclear) | Regulatory; Safety; Environmental | Other Operating Environmental Limitations | D1 | Forced - Immediate | 2013 | Coal | CC | 100 | Fossil-Steam | NPCC | Summer | 1466.6167 | 45.5 | 1 | 1 | 9690-Other miscellaneous operational environmental limits (fossil and nuclear) | D1-Forced - Immediate | 100-Fossil-Steam
9690 | Other miscellaneous operational environmental limits (fossil and nuclear) | Regulatory; Safety; Environmental | Other Operating Environmental Limitations | D1 | Forced - Immediate | 2013 | Coal | CC | 100 | Fossil-Steam | WECC | Winter | 117 | 27 | 1 | 1 | 9690-Other miscellaneous operational environmental limits (fossil and nuclear) | D1-Forced - Immediate | 100-Fossil-Steam
9690 | Other miscellaneous operational environmental limits (fossil and nuclear) | Regulatory; Safety; Environmental | Other Operating Environmental Limitations | D1 | Forced - Immediate | 2013 | Other | WD | 100 | Fossil-Steam | SERC | Winter | 144 | 8 | 1 | 1 | 9690-Other miscellaneous operational environmental limits (fossil and nuclear) | D1-Forced - Immediate | 100-Fossil-Steam
9690 | Other miscellaneous operational environmental limits (fossil and nuclear) | Regulatory; Safety; Environmental | Other Operating Environmental Limitations | D1 | Forced - Immediate | 2013 | Other | WD | 100 | Fossil-Steam | SERC | Winter | 244 | 4 | 1 | 1 | 9690-Other miscellaneous operational environmental limits (fossil and nuclear) | D1-Forced - Immediate | 100-Fossil-Steam
9690 | Other miscellaneous operational environmental limits (fossil and nuclear) | Regulatory; Safety; Environmental | Other Operating Environmental Limitations | D1 | Forced - Immediate | 2013 | Other | WD | 100 | Fossil-Steam | SERC | Winter | 684 | 6 | 1 | 2 | 9690-Other miscellaneous operational environmental limits (fossil and nuclear) | D1-Forced - Immediate | 100-Fossil-Steam
9690 | Other miscellaneous operational environmental limits (fossil and nuclear) | Regulatory; Safety; Environmental | Other Operating Environmental Limitations | D1 | Forced - Immediate | 2013 | Other | WD | 100 | Fossil-Steam | SERC | Winter | 865 | 5 | 1 | 1 | 9690-Other miscellaneous operational environmental limits (fossil and nuclear) | D1-Forced - Immediate | 100-Fossil-Steam
9690 | Other miscellaneous operational environmental limits (fossil and nuclear) | Regulatory; Safety; Environmental | Other Operating Environmental Limitations | D1 | Forced - Immediate | 2013 | Coal | CC | 100 | Fossil-Steam | WECC | Off-Peak | 54.6 | 21 | 1 | 1 | 9690-Other miscellaneous operational environmental limits (fossil and nuclear) | D1-Forced - Immediate | 100-Fossil-Steam
9690 | Other miscellaneous operational environmental limits (fossil and nuclear) | Regulatory; Safety; Environmental | Other Operating Environmental Limitations | D1 | Forced - Immediate | 2013 | Coal | CC | 100 | Fossil-Steam | NPCC | Summer | 170.9916 | 35.5 | 1 | 1 | 9690-Other miscellaneous operational environmental limits (fossil and nuclear) | D1-Forced - Immediate | 100-Fossil-Steam
9690 | Other miscellaneous operational environmental limits (fossil and nuclear) | Regulatory; Safety; Environmental | Other Operating Environmental Limitations | D1 | Forced - Immediate | 2013 | Coal | CC | 100 | Fossil-Steam | NPCC | Summer | 212.3333 | 45.5 | 1 | 1 | 9690-Other miscellaneous operational environmental limits (fossil and nuclear) | D1-Forced - Immediate | 100-Fossil-Steam
9690 | Other miscellaneous operational environmental limits (fossil and nuclear) | Regulatory; Safety; Environmental | Other Operating Environmental Limitations | D1 | Forced - Immediate | 2013 | Oil | OO | 100 | Fossil-Steam | NPCC | Summer | 5 | 12 | 1 | 1 | 9690-Other miscellaneous operational environmental limits (fossil and nuclear) | D1-Forced - Immediate | 100-Fossil-Steam
9690 | Other miscellaneous operational environmental limits (fossil and nuclear) | Regulatory; Safety; Environmental | Other Operating Environmental Limitations | D1 | Forced - Immediate | 2013 | Other | WD | 100 | Fossil-Steam | SERC | Off-Peak | 432 | 4 | 1 | 2 | 9690-Other miscellaneous operational environmental limits (fossil and nuclear) | D1-Forced - Immediate | 100-Fossil-Steam
9690 | Other miscellaneous operational environmental limits (fossil and nuclear) | Regulatory; Safety; Environmental | Other Operating Environmental Limitations | U2 | Forced - Delayed | 2013 | Coal | CC | 100 | Fossil-Steam | SERC | Summer | 128360.8331 | 670 | 1 | 1 | 9690-Other miscellaneous operational environmental limits (fossil and nuclear) | U2-Forced - Delayed | 100-Fossil-Steam
9690 | Other miscellaneous operational environmental limits (fossil and nuclear) | Regulatory; Safety; Environmental | Other Operating Environmental Limitations | D1 | Forced - Immediate | 2013 | Nuclear | NU | 200 | Nuclear | RFC | Summer | 76.7967 | 0.2 | 1 | 1 | 9690-Other miscellaneous operational environmental limits (fossil and nuclear) | D1-Forced - Immediate | 200-Nuclear
9690 | Other miscellaneous operational environmental limits (fossil and nuclear) | Regulatory; Safety; Environmental | Other Operating Environmental Limitations | D1 | Forced - Immediate | 2013 | Nuclear | NU | 200 | Nuclear | RFC | Summer | 555.754 | 61.98 | 1 | 1 | 9690-Other miscellaneous operational environmental limits (fossil and nuclear) | D1-Forced - Immediate | 200-Nuclear
9690 | Other miscellaneous operational environmental limits (fossil and nuclear) | Regulatory; Safety; Environmental | Other Operating Environmental Limitations | D1 | Forced - Immediate | 2013 | Nuclear | NU | 200 | Nuclear | RFC | Summer | 860.0747 | 2.56 | 1 | 1 | 9690-Other miscellaneous operational environmental limits (fossil and nuclear) | D1-Forced - Immediate | 200-Nuclear
9690 | Other miscellaneous operational environmental limits (fossil and nuclear) | Regulatory; Safety; Environmental | Other Operating Environmental Limitations | D1 | Forced - Immediate | 2013 | Nuclear | NU | 200 | Nuclear | RFC | Summer | 911.4 | 7.35 | 1 | 1 | 9690-Other miscellaneous operational environmental limits (fossil and nuclear) | D1-Forced - Immediate | 200-Nuclear
9690 | Other miscellaneous operational environmental limits (fossil and nuclear) | Regulatory; Safety; Environmental | Other Operating Environmental Limitations | D1 | Forced - Immediate | 2013 | Nuclear | NU | 200 | Nuclear | RFC | Summer | 1148.0603 | 5.98 | 1 | 1 | 9690-Other miscellaneous operational environmental limits (fossil and nuclear) | D1-Forced - Immediate | 200-Nuclear
9690 | Other miscellaneous operational environmental limits (fossil and nuclear) | Regulatory; Safety; Environmental | Other Operating Environmental Limitations | D1 | Forced - Immediate | 2013 | Nuclear | NU | 200 | Nuclear | RFC | Summer | 7486.83 | 10.53 | 1 | 1 | 9690-Other miscellaneous operational environmental limits (fossil and nuclear) | D1-Forced - Immediate | 200-Nuclear
9690 | Other miscellaneous operational environmental limits (fossil and nuclear) | Regulatory; Safety; Environmental | Other Operating Environmental Limitations | D1 | Forced - Immediate | 2013 | Nuclear | NU | 200 | Nuclear | RFC | Winter | 8760 | 1 | 1 | 1 | 9690-Other miscellaneous operational environmental limits (fossil and nuclear) | D1-Forced - Immediate | 200-Nuclear
9690 | Other miscellaneous operational environmental limits (fossil and nuclear) | Regulatory; Safety; Environmental | Other Operating Environmental Limitations | D1 | Forced - Immediate | 2013 | Nuclear | NU | 200 | Nuclear | RFC | Summer | 2899.0742 | 7.55 | 1 | 1 | 9690-Other miscellaneous operational environmental limits (fossil and nuclear) | D1-Forced - Immediate | 200-Nuclear
9690 | Other miscellaneous operational environmental limits (fossil and nuclear) | Regulatory; Safety; Environmental | Other Operating Environmental Limitations | D1 | Forced - Immediate | 2013 | Nuclear | NU | 200 | Nuclear | RFC | Summer | 1015.56 | 8.19 | 1 | 1 | 9690-Other miscellaneous operational environmental limits (fossil and nuclear) | D1-Forced - Immediate | 200-Nuclear
9690 | Other miscellaneous operational environmental limits (fossil and nuclear) | Regulatory; Safety; Environmental | Other Operating Environmental Limitations | D1 | Forced - Immediate | 2013 | Nuclear | NU | 200 | Nuclear | RFC | Summer | 4895.7875 | 12.75 | 1 | 1 | 9690-Other miscellaneous operational environmental limits (fossil and nuclear) | D1-Forced - Immediate | 200-Nuclear
9690 | Other miscellaneous operational environmental limits (fossil and nuclear) | Regulatory; Safety; Environmental | Other Operating Environmental Limitations | D1 | Forced - Immediate | 2013 | Nuclear | NU | 200 | Nuclear | RFC | Summer | 146.52 | 24.42 | 1 | 1 | 9690-Other miscellaneous operational environmental limits (fossil and nuclear) | D1-Forced - Immediate | 200-Nuclear
9690 | Other miscellaneous operational environmental limits (fossil and nuclear) | Regulatory; Safety; Environmental | Other Operating Environmental Limitations | D1 | Forced - Immediate | 2013 | Nuclear | NU | 200 | Nuclear | RFC | Summer | 450.7518 | 51.91 | 1 | 1 | 9690-Other miscellaneous operational environmental limits (fossil and nuclear) | D1-Forced - Immediate | 200-Nuclear
9690 | Other miscellaneous operational environmental limits (fossil and nuclear) | Regulatory; Safety; Environmental | Other Operating Environmental Limitations | D1 | Forced - Immediate | 2013 | Nuclear | NU | 200 | Nuclear | RFC | Summer | 1710.2963 | 14.62 | 1 | 1 | 9690-Other miscellaneous operational environmental limits (fossil and nuclear) | D1-Forced - Immediate | 200-Nuclear
9690 | Other miscellaneous operational environmental limits (fossil and nuclear) | Regulatory; Safety; Environmental | Other Operating Environmental Limitations | D1 | Forced - Immediate | 2013 | Nuclear | NU | 200 | Nuclear | RFC | Summer | 6079.05 | 8.55 | 1 | 1 | 9690-Other miscellaneous operational environmental limits (fossil and nuclear) | D1-Forced - Immediate | 200-Nuclear
9690 | Other miscellaneous operational environmental limits (fossil and nuclear) | Regulatory; Safety; Environmental | Other Operating Environmental Limitations | D1 | Forced - Immediate | 2013 | Gas | GG | 851 | CC GT units | TRE | Off-Peak | 127.4667 | 16 | 1 | 1 | 9690-Other miscellaneous operational environmental limits (fossil and nuclear) | D1-Forced - Immediate | 851-CC GT units
9693 | Other miscellaneous operational environmental limits (gas turbines) | Regulatory; Safety; Environmental | Other Operating Environmental Limitations | U1 | Forced - Immediate | 2013 | Gas | GG | 300 | Gas Turbine/Jet Engine (Simple Cycle Operation) | RFC | Summer | 4480 | 160 | 1 | 1 | 9693-Other miscellaneous operational environmental limits (gas turbines) | U1-Forced - Immediate | 300-Gas Turbine/Jet Engine (Simple Cycle Operation)
9693 | Other miscellaneous operational environmental limits (gas turbines) | Regulatory; Safety; Environmental | Other Operating Environmental Limitations | U1 | Forced - Immediate | 2013 | Gas | GG | 300 | Gas Turbine/Jet Engine (Simple Cycle Operation) | SERC | Winter | 288.15 | 113 | 1 | 1 | 9693-Other miscellaneous operational environmental limits (gas turbines) | U1-Forced - Immediate | 300-Gas Turbine/Jet Engine (Simple Cycle Operation)
9693 | Other miscellaneous operational environmental limits (gas turbines) | Regulatory; Safety; Environmental | Other Operating Environmental Limitations | U1 | Forced - Immediate | 2013 | Gas | GG | 300 | Gas Turbine/Jet Engine (Simple Cycle Operation) | SERC | Winter | 412.45 | 113 | 1 | 1 | 9693-Other miscellaneous operational environmental limits (gas turbines) | U1-Forced - Immediate | 300-Gas Turbine/Jet Engine (Simple Cycle Operation)
9693 | Other miscellaneous operational environmental limits (gas turbines) | Regulatory; Safety; Environmental | Other Operating Environmental Limitations | U1 | Forced - Immediate | 2013 | Gas | GG | 300 | Gas Turbine/Jet Engine (Simple Cycle Operation) | SERC | Winter | 1077.2666 | 113 | 1 | 1 | 9693-Other miscellaneous operational environmental limits (gas turbines) | U1-Forced - Immediate | 300-Gas Turbine/Jet Engine (Simple Cycle Operation)
9693 | Other miscellaneous operational environmental limits (gas turbines) | Regulatory; Safety; Environmental | Other Operating Environmental Limitations | U1 | Forced - Immediate | 2013 | Gas | GG | 300 | Gas Turbine/Jet Engine (Simple Cycle Operation) | RFC | Winter | 1284 | 107 | 1 | 1 | 9693-Other miscellaneous operational environmental limits (gas turbines) | U1-Forced - Immediate | 300-Gas Turbine/Jet Engine (Simple Cycle Operation)
9693 | Other miscellaneous operational environmental limits (gas turbines) | Regulatory; Safety; Environmental | Other Operating Environmental Limitations | U2 | Forced - Delayed | 2013 | Gas | GG | 300 | Gas Turbine/Jet Engine (Simple Cycle Operation) | RFC | Winter | 165.85 | 107 | 1 | 1 | 9693-Other miscellaneous operational environmental limits (gas turbines) | U2-Forced - Delayed | 300-Gas Turbine/Jet Engine (Simple Cycle Operation)
9693 | Other miscellaneous operational environmental limits (gas turbines) | Regulatory; Safety; Environmental | Other Operating Environmental Limitations | U1 | Forced - Immediate | 2013 | Gas | GG | 300 | Gas Turbine/Jet Engine (Simple Cycle Operation) | RFC | Summer | 1730.8332 | 155 | 2 | 2 | 9693-Other miscellaneous operational environmental limits (gas turbines) | U1-Forced - Immediate | 300-Gas Turbine/Jet Engine (Simple Cycle Operation)
9693 | Other miscellaneous operational environmental limits (gas turbines) | Regulatory; Safety; Environmental | Other Operating Environmental Limitations | U1 | Forced - Immediate | 2013 | Gas | GG | 300 | Gas Turbine/Jet Engine (Simple Cycle Operation) | RFC | Summer | 96 | 160 | 1 | 1 | 9693-Other miscellaneous operational environmental limits (gas turbines) | U1-Forced - Immediate | 300-Gas Turbine/Jet Engine (Simple Cycle Operation)
9693 | Other miscellaneous operational environmental limits (gas turbines) | Regulatory; Safety; Environmental | Other Operating Environmental Limitations | U1 | Forced - Immediate | 2013 | Gas | GG | 300 | Gas Turbine/Jet Engine (Simple Cycle Operation) | SERC | Winter | 114.8833 | 113 | 1 | 1 | 9693-Other miscellaneous operational environmental limits (gas turbines) | U1-Forced - Immediate | 300-Gas Turbine/Jet Engine (Simple Cycle Operation)
9693 | Other miscellaneous operational environmental limits (gas turbines) | Regulatory; Safety; Environmental | Other Operating Environmental Limitations | U1 | Forced - Immediate | 2013 | Gas | GG | 300 | Gas Turbine/Jet Engine (Simple Cycle Operation) | SERC | Winter | 414.3333 | 113 | 1 | 1 | 9693-Other miscellaneous operational environmental limits (gas turbines) | U1-Forced - Immediate | 300-Gas Turbine/Jet Engine (Simple Cycle Operation)
9693 | Other miscellaneous operational environmental limits (gas turbines) | Regulatory; Safety; Environmental | Other Operating Environmental Limitations | U1 | Forced - Immediate | 2013 | Gas | GG | 300 | Gas Turbine/Jet Engine (Simple Cycle Operation) | SERC | Winter | 290.0333 | 113 | 1 | 1 | 9693-Other miscellaneous operational environmental limits (gas turbines) | U1-Forced - Immediate | 300-Gas Turbine/Jet Engine (Simple Cycle Operation)
9693 | Other miscellaneous operational environmental limits (gas turbines) | Regulatory; Safety; Environmental | Other Operating Environmental Limitations | U1 | Forced - Immediate | 2013 | Gas | GG | 300 | Gas Turbine/Jet Engine (Simple Cycle Operation) | SERC | Winter | 314.5166 | 113 | 1 | 1 | 9693-Other miscellaneous operational environmental limits (gas turbines) | U1-Forced - Immediate | 300-Gas Turbine/Jet Engine (Simple Cycle Operation)
9693 | Other miscellaneous operational environmental limits (gas turbines) | Regulatory; Safety; Environmental | Other Operating Environmental Limitations | U1 | Forced - Immediate | 2013 | Gas | GG | 300 | Gas Turbine/Jet Engine (Simple Cycle Operation) | RFC | Winter | 6525.2166 | 107 | 1 | 1 | 9693-Other miscellaneous operational environmental limits (gas turbines) | U1-Forced - Immediate | 300-Gas Turbine/Jet Engine (Simple Cycle Operation)
9693 | Other miscellaneous operational environmental limits (gas turbines) | Regulatory; Safety; Environmental | Other Operating Environmental Limitations | U1 | Forced - Immediate | 2013 | Gas | GG | 300 | Gas Turbine/Jet Engine (Simple Cycle Operation) | RFC | Summer | 93 | 155 | 2 | 2 | 9693-Other miscellaneous operational environmental limits (gas turbines) | U1-Forced - Immediate | 300-Gas Turbine/Jet Engine (Simple Cycle Operation)
9693 | Other miscellaneous operational environmental limits (gas turbines) | Regulatory; Safety; Environmental | Other Operating Environmental Limitations | U1 | Forced - Immediate | 2013 | Gas | GG | 300 | Gas Turbine/Jet Engine (Simple Cycle Operation) | SERC | Winter | 806.0666 | 113 | 1 | 1 | 9693-Other miscellaneous operational environmental limits (gas turbines) | U1-Forced - Immediate | 300-Gas Turbine/Jet Engine (Simple Cycle Operation)
9693 | Other miscellaneous operational environmental limits (gas turbines) | Regulatory; Safety; Environmental | Other Operating Environmental Limitations | U2 | Forced - Delayed | 2013 | Gas | GG | 300 | Gas Turbine/Jet Engine (Simple Cycle Operation) | RFC | Winter | 92.7333 | 107 | 1 | 1 | 9693-Other miscellaneous operational environmental limits (gas turbines) | U2-Forced - Delayed | 300-Gas Turbine/Jet Engine (Simple Cycle Operation)
9693 | Other miscellaneous operational environmental limits (gas turbines) | Regulatory; Safety; Environmental | Other Operating Environmental Limitations | D1 | Forced - Immediate | 2013 | Oil | KE | 300 | Gas Turbine/Jet Engine (Simple Cycle Operation) | NPCC | Off-Peak | 2901.0667 | 2 | 2 | 2 | 9693-Other miscellaneous operational environmental limits (gas turbines) | D1-Forced - Immediate | 300-Gas Turbine/Jet Engine (Simple Cycle Operation)
9693 | Other miscellaneous operational environmental limits (gas turbines) | Regulatory; Safety; Environmental | Other Operating Environmental Limitations | U2 | Forced - Delayed | 2013 | Gas | GG | 300 | Gas Turbine/Jet Engine (Simple Cycle Operation) | RFC | Winter | 10173.9166 | 107 | 1 | 1 | 9693-Other miscellaneous operational environmental limits (gas turbines) | U2-Forced - Delayed | 300-Gas Turbine/Jet Engine (Simple Cycle Operation)
9693 | Other miscellaneous operational environmental limits (gas turbines) | Regulatory; Safety; Environmental | Other Operating Environmental Limitations | D1 | Forced - Immediate | 2013 | Oil | KE | 300 | Gas Turbine/Jet Engine (Simple Cycle Operation) | NPCC | Off-Peak | 7252.6667 | 5 | 3 | 3 | 9693-Other miscellaneous operational environmental limits (gas turbines) | D1-Forced - Immediate | 300-Gas Turbine/Jet Engine (Simple Cycle Operation)
9693 | Other miscellaneous operational environmental limits (gas turbines) | Regulatory; Safety; Environmental | Other Operating Environmental Limitations | U1 | Forced - Immediate | 2013 | Gas | GG | 300 | Gas Turbine/Jet Engine (Simple Cycle Operation) | RFC | Winter | 4299.6166 | 107 | 1 | 1 | 9693-Other miscellaneous operational environmental limits (gas turbines) | U1-Forced - Immediate | 300-Gas Turbine/Jet Engine (Simple Cycle Operation)
9693 | Other miscellaneous operational environmental limits (gas turbines) | Regulatory; Safety; Environmental | Other Operating Environmental Limitations | U2 | Forced - Delayed | 2013 | Gas | GG | 300 | Gas Turbine/Jet Engine (Simple Cycle Operation) | RFC | Winter | 2837.2833 | 107 | 1 | 1 | 9693-Other miscellaneous operational environmental limits (gas turbines) | U2-Forced - Delayed | 300-Gas Turbine/Jet Engine (Simple Cycle Operation)
9693 | Other miscellaneous operational environmental limits (gas turbines) | Regulatory; Safety; Environmental | Other Operating Environmental Limitations | D3 | Forced - Postponed | 2013 | Gas | GG | 300 | Gas Turbine/Jet Engine (Simple Cycle Operation) | NPCC | Winter | 4175.0167 | 1 | 1 | 1 | 9693-Other miscellaneous operational environmental limits (gas turbines) | D3-Forced - Postponed | 300-Gas Turbine/Jet Engine (Simple Cycle Operation)
9693 | Other miscellaneous operational environmental limits (gas turbines) | Regulatory; Safety; Environmental | Other Operating Environmental Limitations | SF | Startup Failure | 2013 | Gas | GG | 300 | Gas Turbine/Jet Engine (Simple Cycle Operation) | SERC | Off-Peak | 333 | 180 | 1 | 1 | 9693-Other miscellaneous operational environmental limits (gas turbines) | SF-Startup Failure | 300-Gas Turbine/Jet Engine (Simple Cycle Operation)
9693 | Other miscellaneous operational environmental limits (gas turbines) | Regulatory; Safety; Environmental | Other Operating Environmental Limitations | U1 | Forced - Immediate | 2013 | Gas | GG | 300 | Gas Turbine/Jet Engine (Simple Cycle Operation) | SERC | Winter | 299.45 | 113 | 1 | 1 | 9693-Other miscellaneous operational environmental limits (gas turbines) | U1-Forced - Immediate | 300-Gas Turbine/Jet Engine (Simple Cycle Operation)
9693 | Other miscellaneous operational environmental limits (gas turbines) | Regulatory; Safety; Environmental | Other Operating Environmental Limitations | U1 | Forced - Immediate | 2013 | Gas | GG | 300 | Gas Turbine/Jet Engine (Simple Cycle Operation) | SERC | Winter | 369.1333 | 113 | 1 | 1 | 9693-Other miscellaneous operational environmental limits (gas turbines) | U1-Forced - Immediate | 300-Gas Turbine/Jet Engine (Simple Cycle Operation)
9693 | Other miscellaneous operational environmental limits (gas turbines) | Regulatory; Safety; Environmental | Other Operating Environmental Limitations | U1 | Forced - Immediate | 2013 | Gas | GG | 300 | Gas Turbine/Jet Engine (Simple Cycle Operation) | SERC | Winter | 495.3166 | 113 | 2 | 2 | 9693-Other miscellaneous operational environmental limits (gas turbines) | U1-Forced - Immediate | 300-Gas Turbine/Jet Engine (Simple Cycle Operation)
9693 | Other miscellaneous operational environmental limits (gas turbines) | Regulatory; Safety; Environmental | Other Operating Environmental Limitations | U2 | Forced - Delayed | 2013 | Gas | GG | 300 | Gas Turbine/Jet Engine (Simple Cycle Operation) | RFC | Winter | 58.85 | 107 | 1 | 1 | 9693-Other miscellaneous operational environmental limits (gas turbines) | U2-Forced - Delayed | 300-Gas Turbine/Jet Engine (Simple Cycle Operation)
9693 | Other miscellaneous operational environmental limits (gas turbines) | Regulatory; Safety; Environmental | Other Operating Environmental Limitations | D1 | Forced - Immediate | 2013 | Gas | GG | 851 | CC GT units | WECC | Winter | 90.1667 | 5 | 1 | 1 | 9693-Other miscellaneous operational environmental limits (gas turbines) | D1-Forced - Immediate | 851-CC GT units
9693 | Other miscellaneous operational environmental limits (gas turbines) | Regulatory; Safety; Environmental | Other Operating Environmental Limitations | D1 | Forced - Immediate | 2013 | Gas | GG | 851 | CC GT units | WECC | Winter | 184 | 5 | 1 | 1 | 9693-Other miscellaneous operational environmental limits (gas turbines) | D1-Forced - Immediate | 851-CC GT units
9693 | Other miscellaneous operational environmental limits (gas turbines) | Regulatory; Safety; Environmental | Other Operating Environmental Limitations | D1 | Forced - Immediate | 2013 | Gas | GG | 851 | CC GT units | WECC | Winter | 329.9167 | 5 | 1 | 1 | 9693-Other miscellaneous operational environmental limits (gas turbines) | D1-Forced - Immediate | 851-CC GT units
9693 | Other miscellaneous operational environmental limits (gas turbines) | Regulatory; Safety; Environmental | Other Operating Environmental Limitations | SF | Startup Failure | 2013 | Gas | GG | 851 | CC GT units | WECC | Off-Peak | 96.6 | 161 | 1 | 1 | 9693-Other miscellaneous operational environmental limits (gas turbines) | SF-Startup Failure | 851-CC GT units
9693 | Other miscellaneous operational environmental limits (gas turbines) | Regulatory; Safety; Environmental | Other Operating Environmental Limitations | D1 | Forced - Immediate | 2013 | Waste Heat | WH | 852 | CC steam units | WECC | Winter | 54.1 | 3 | 1 | 1 | 9693-Other miscellaneous operational environmental limits (gas turbines) | D1-Forced - Immediate | 852-CC steam units
9693 | Other miscellaneous operational environmental limits (gas turbines) | Regulatory; Safety; Environmental | Other Operating Environmental Limitations | D1 | Forced - Immediate | 2013 | Waste Heat | WH | 852 | CC steam units | WECC | Winter | 197.95 | 3 | 1 | 1 | 9693-Other miscellaneous operational environmental limits (gas turbines) | D1-Forced - Immediate | 852-CC steam units
9693 | Other miscellaneous operational environmental limits (gas turbines) | Regulatory; Safety; Environmental | Other Operating Environmental Limitations | D1 | Forced - Immediate | 2013 | Waste Heat | WH | 852 | CC steam units | WECC | Winter | 110.4 | 3 | 1 | 1 | 9693-Other miscellaneous operational environmental limits (gas turbines) | D1-Forced - Immediate | 852-CC steam units
9693 | Other miscellaneous operational environmental limits (gas turbines) | Regulatory; Safety; Environmental | Other Operating Environmental Limitations | D1 | Forced - Immediate | 2013 | Gas | GG | 852 | CC steam units | WECC | Off-Peak | 5489.8333 | 10 | 2 | 2 | 9693-Other miscellaneous operational environmental limits (gas turbines) | D1-Forced - Immediate | 852-CC steam units
9693 | Other miscellaneous operational environmental limits (gas turbines) | Regulatory; Safety; Environmental | Other Operating Environmental Limitations | U1 | Forced - Immediate | 2013 | Gas | GG | 861 | CoG GT units | TRE | Summer | 4124.9999 | 99 | 1 | 1 | 9693-Other miscellaneous operational environmental limits (gas turbines) | U1-Forced - Immediate | 861-CoG GT units
9693 | Other miscellaneous operational environmental limits (gas turbines) | Regulatory; Safety; Environmental | Other Operating Environmental Limitations | U1 | Forced - Immediate | 2013 | Gas | GG | 861 | CoG GT units | TRE | Summer | 4166.6666 | 100 | 1 | 1 | 9693-Other miscellaneous operational environmental limits (gas turbines) | U1-Forced - Immediate | 861-CoG GT units
9694 | Other miscellaneous operational environmental limits (jet engines) | Regulatory; Safety; Environmental | Other Operating Environmental Limitations | U1 | Forced - Immediate | 2013 | Gas | OG | 300 | Gas Turbine/Jet Engine (Simple Cycle Operation) | WECC | Winter | 96.5 | 48.25 | 2 | 2 | 9694-Other miscellaneous operational environmental limits (jet engines) | U1-Forced - Immediate | 300-Gas Turbine/Jet Engine (Simple Cycle Operation)
9694 | Other miscellaneous operational environmental limits (jet engines) | Regulatory; Safety; Environmental | Other Operating Environmental Limitations | U1 | Forced - Immediate | 2013 | Gas | OG | 300 | Gas Turbine/Jet Engine (Simple Cycle Operation) | WECC | Winter | 229.1875 | 48.25 | 2 | 2 | 9694-Other miscellaneous operational environmental limits (jet engines) | U1-Forced - Immediate | 300-Gas Turbine/Jet Engine (Simple Cycle Operation)
9694 | Other miscellaneous operational environmental limits (jet engines) | Regulatory; Safety; Environmental | Other Operating Environmental Limitations | U1 | Forced - Immediate | 2013 | Gas | OG | 300 | Gas Turbine/Jet Engine (Simple Cycle Operation) | WECC | Winter | 168.875 | 48.25 | 2 | 2 | 9694-Other miscellaneous operational environmental limits (jet engines) | U1-Forced - Immediate | 300-Gas Turbine/Jet Engine (Simple Cycle Operation)
9695 | Other miscellaneous operational environmental limits (Internal Combustion/Reciprocating Engines) | Regulatory; Safety; Environmental | Other Operating Environmental Limitations | D1 | Forced - Immediate | 2013 | Oil | DI | 400 | Internal Combustion/Reciprocating Engines | SERC | Off-Peak | 3.95 | 4.74 | 1 | 1 | 9695-Other miscellaneous operational environmental limits (Internal Combustion/Reciprocating Engines) | D1-Forced - Immediate | 400-Internal Combustion/Reciprocating Engines
9695 | Other miscellaneous operational environmental limits (Internal Combustion/Reciprocating Engines) | Regulatory; Safety; Environmental | Other Operating Environmental Limitations | D1 | Forced - Immediate | 2013 | Oil | DI | 400 | Internal Combustion/Reciprocating Engines | SERC | Off-Peak | 1012.206 | 9.88 | 1 | 1 | 9695-Other miscellaneous operational environmental limits (Internal Combustion/Reciprocating Engines) | D1-Forced - Immediate | 400-Internal Combustion/Reciprocating Engines
9695 | Other miscellaneous operational environmental limits (Internal Combustion/Reciprocating Engines) | Regulatory; Safety; Environmental | Other Operating Environmental Limitations | D1 | Forced - Immediate | 2013 | Oil | DI | 400 | Internal Combustion/Reciprocating Engines | SERC | Off-Peak | 13188.212 | 2.57 | 1 | 1 | 9695-Other miscellaneous operational environmental limits (Internal Combustion/Reciprocating Engines) | D1-Forced - Immediate | 400-Internal Combustion/Reciprocating Engines
9695 | Other miscellaneous operational environmental limits (Internal Combustion/Reciprocating Engines) | Regulatory; Safety; Environmental | Other Operating Environmental Limitations | D1 | Forced - Immediate | 2013 | Oil | DI | 400 | Internal Combustion/Reciprocating Engines | SERC | Off-Peak | 2976 | 3 | 1 | 1 | 9695-Other miscellaneous operational environmental limits (Internal Combustion/Reciprocating Engines) | D1-Forced - Immediate | 400-Internal Combustion/Reciprocating Engines
9695 | Other miscellaneous operational environmental limits (Internal Combustion/Reciprocating Engines) | Regulatory; Safety; Environmental | Other Operating Environmental Limitations | D1 | Forced - Immediate | 2013 | Oil | DI | 400 | Internal Combustion/Reciprocating Engines | SERC | Off-Peak | 509.1415 | 7.31 | 1 | 1 | 9695-Other miscellaneous operational environmental limits (Internal Combustion/Reciprocating Engines) | D1-Forced - Immediate | 400-Internal Combustion/Reciprocating Engines
9696 | Other miscellaneous operational environmental limits (hydro and PS) | Regulatory; Safety; Environmental | Other Operating Environmental Limitations | D1 | Forced - Immediate | 2013 | Hydro | WA | 500 | Pumped Storage/Hydro | NPCC | Winter | 455.1725 | 18.77 | 2 | 2 | 9696-Other miscellaneous operational environmental limits (hydro and PS) | D1-Forced - Immediate | 500-Pumped Storage/Hydro
9696 | Other miscellaneous operational environmental limits (hydro and PS) | Regulatory; Safety; Environmental | Other Operating Environmental Limitations | U1 | Forced - Immediate | 2013 | Hydro | WA | 500 | Pumped Storage/Hydro | SERC | Summer | 1540.9333 | 28 | 1 | 1 | 9696-Other miscellaneous operational environmental limits (hydro and PS) | U1-Forced - Immediate | 500-Pumped Storage/Hydro
9696 | Other miscellaneous operational environmental limits (hydro and PS) | Regulatory; Safety; Environmental | Other Operating Environmental Limitations | D1 | Forced - Immediate | 2013 | Hydro | WA | 500 | Pumped Storage/Hydro | NPCC | Winter | 3232.72 | 23.77 | 1 | 1 | 9696-Other miscellaneous operational environmental limits (hydro and PS) | D1-Forced - Immediate | 500-Pumped Storage/Hydro
9696 | Other miscellaneous operational environmental limits (hydro and PS) | Regulatory; Safety; Environmental | Other Operating Environmental Limitations | U1 | Forced - Immediate | 2013 | Hydro | WA | 500 | Pumped Storage/Hydro | SERC | Summer | 307.8 | 54 | 1 | 1 | 9696-Other miscellaneous operational environmental limits (hydro and PS) | U1-Forced - Immediate | 500-Pumped Storage/Hydro
9696 | Other miscellaneous operational environmental limits (hydro and PS) | Regulatory; Safety; Environmental | Other Operating Environmental Limitations | U1 | Forced - Immediate | 2013 | Hydro | WA | 500 | Pumped Storage/Hydro | WECC | Summer | 594.8583 | 161.5 | 1 | 1 | 9696-Other miscellaneous operational environmental limits (hydro and PS) | U1-Forced - Immediate | 500-Pumped Storage/Hydro
9696 | Other miscellaneous operational environmental limits (hydro and PS) | Regulatory; Safety; Environmental | Other Operating Environmental Limitations | U1 | Forced - Immediate | 2013 | Hydro | WA | 500 | Pumped Storage/Hydro | MRO | Winter | 287.175 | 54.7 | 1 | 1 | 9696-Other miscellaneous operational environmental limits (hydro and PS) | U1-Forced - Immediate | 500-Pumped Storage/Hydro
9696 | Other miscellaneous operational environmental limits (hydro and PS) | Regulatory; Safety; Environmental | Other Operating Environmental Limitations | U1 | Forced - Immediate | 2013 | Hydro | WA | 500 | Pumped Storage/Hydro | SERC | Summer | 1540 | 28 | 1 | 1 | 9696-Other miscellaneous operational environmental limits (hydro and PS) | U1-Forced - Immediate | 500-Pumped Storage/Hydro
9696 | Other miscellaneous operational environmental limits (hydro and PS) | Regulatory; Safety; Environmental | Other Operating Environmental Limitations | D1 | Forced - Immediate | 2013 | Hydro | WA | 500 | Pumped Storage/Hydro | NPCC | Winter | 3234.3047 | 23.77 | 1 | 1 | 9696-Other miscellaneous operational environmental limits (hydro and PS) | D1-Forced - Immediate | 500-Pumped Storage/Hydro
9720 | Other safety problems | Regulatory; Safety; Environmental | Safety | D1 | Forced - Immediate | 2013 | Coal | CC | 100 | Fossil-Steam | RFC | Summer | 480.6666 | 40 | 1 | 1 | 9720-Other safety problems | D1-Forced - Immediate | 100-Fossil-Steam
9720 | Other safety problems | Regulatory; Safety; Environmental | Safety | U1 | Forced - Immediate | 2013 | Coal | CC | 100 | Fossil-Steam | RFC | Off-Peak | 41775.2 | 661 | 1 | 1 | 9720-Other safety problems | U1-Forced - Immediate | 100-Fossil-Steam
9720 | Other safety problems | Regulatory; Safety; Environmental | Safety | D1 | Forced - Immediate | 2013 | Coal | CC | 100 | Fossil-Steam | SERC | Off-Peak | 698.3999 | 216 | 1 | 1 | 9720-Other safety problems | D1-Forced - Immediate | 100-Fossil-Steam
9720 | Other safety problems | Regulatory; Safety; Environmental | Safety | U1 | Forced - Immediate | 2013 | Coal | CC | 100 | Fossil-Steam | NPCC | Off-Peak | 4374.1332 | 188 | 1 | 1 | 9720-Other safety problems | U1-Forced - Immediate | 100-Fossil-Steam
9720 | Other safety problems | Regulatory; Safety; Environmental | Safety | U1 | Forced - Immediate | 2013 | Coal | CC | 100 | Fossil-Steam | TRE | Off-Peak | 50082.5 | 650 | 1 | 1 | 9720-Other safety problems | U1-Forced - Immediate | 100-Fossil-Steam
9720 | Other safety problems | Regulatory; Safety; Environmental | Safety | U1 | Forced - Immediate | 2013 | Coal | CC | 100 | Fossil-Steam | MRO | Off-Peak | 135537.6 | 528 | 1 | 1 | 9720-Other safety problems | U1-Forced - Immediate | 100-Fossil-Steam
9720 | Other safety problems | Regulatory; Safety; Environmental | Safety | U1 | Forced - Immediate | 2013 | Gas | GG | 100 | Fossil-Steam | SERC | Summer | 5692.5497 | 771 | 1 | 1 | 9720-Other safety problems | U1-Forced - Immediate | 100-Fossil-Steam
9720 | Other safety problems | Regulatory; Safety; Environmental | Safety | U1 | Forced - Immediate | 2013 | Coal | CC | 100 | Fossil-Steam | WECC | Winter | 4441.6666 | 260 | 1 | 1 | 9720-Other safety problems | U1-Forced - Immediate | 100-Fossil-Steam
9720 | Other safety problems | Regulatory; Safety; Environmental | Safety | U1 | Forced - Immediate | 2013 | Gas | GG | 300 | Gas Turbine/Jet Engine (Simple Cycle Operation) | NPCC | Summer | 190.6333 | 38 | 1 | 1 | 9720-Other safety problems | U1-Forced - Immediate | 300-Gas Turbine/Jet Engine (Simple Cycle Operation)
9720 | Other safety problems | Regulatory; Safety; Environmental | Safety | U1 | Forced - Immediate | 2013 | Gas | GG | 300 | Gas Turbine/Jet Engine (Simple Cycle Operation) | NPCC | Winter | 72.8333 | 38 | 1 | 1 | 9720-Other safety problems | U1-Forced - Immediate | 300-Gas Turbine/Jet Engine (Simple Cycle Operation)
9720 | Other safety problems | Regulatory; Safety; Environmental | Safety | U1 | Forced - Immediate | 2013 | Oil | DI | 300 | Gas Turbine/Jet Engine (Simple Cycle Operation) | NPCC | Summer | 49.015 | 98.03 | 1 | 1 | 9720-Other safety problems | U1-Forced - Immediate | 300-Gas Turbine/Jet Engine (Simple Cycle Operation)
9720 | Other safety problems | Regulatory; Safety; Environmental | Safety | U1 | Forced - Immediate | 2013 | Gas | GG | 300 | Gas Turbine/Jet Engine (Simple Cycle Operation) | MRO | Off-Peak | 832.65 | 183 | 1 | 1 | 9720-Other safety problems | U1-Forced - Immediate | 300-Gas Turbine/Jet Engine (Simple Cycle Operation)
9720 | Other safety problems | Regulatory; Safety; Environmental | Safety | U1 | Forced - Immediate | 2013 | Gas | GG | 300 | Gas Turbine/Jet Engine (Simple Cycle Operation) | NPCC | Summer | 88.0333 | 38 | 1 | 1 | 9720-Other safety problems | U1-Forced - Immediate | 300-Gas Turbine/Jet Engine (Simple Cycle Operation)
9720 | Other safety problems | Regulatory; Safety; Environmental | Safety | D1 | Forced - Immediate | 2013 | Gas | GG | 300 | Gas Turbine/Jet Engine (Simple Cycle Operation) | NPCC | Winter | 2126.3667 | 26 | 1 | 1 | 9720-Other safety problems | D1-Forced - Immediate | 300-Gas Turbine/Jet Engine (Simple Cycle Operation)
9720 | Other safety problems | Regulatory; Safety; Environmental | Safety | U1 | Forced - Immediate | 2013 | Gas | GG | 300 | Gas Turbine/Jet Engine (Simple Cycle Operation) | NPCC | Winter | 487.6667 | 38 | 1 | 1 | 9720-Other safety problems | U1-Forced - Immediate | 300-Gas Turbine/Jet Engine (Simple Cycle Operation)
9720 | Other safety problems | Regulatory; Safety; Environmental | Safety | U1 | Forced - Immediate | 2013 | Gas | GG | 300 | Gas Turbine/Jet Engine (Simple Cycle Operation) | NPCC | Off-Peak | 2473.1667 | 38 | 1 | 1 | 9720-Other safety problems | U1-Forced - Immediate | 300-Gas Turbine/Jet Engine (Simple Cycle Operation)
9720 | Other safety problems | Regulatory; Safety; Environmental | Safety | U1 | Forced - Immediate | 2013 | Oil | DI | 300 | Gas Turbine/Jet Engine (Simple Cycle Operation) | RFC | Winter | 8482.025 | 49.1 | 1 | 1 | 9720-Other safety problems | U1-Forced - Immediate | 300-Gas Turbine/Jet Engine (Simple Cycle Operation)
9720 | Other safety problems | Regulatory; Safety; Environmental | Safety | U2 | Forced - Delayed | 2013 | Gas | GG | 300 | Gas Turbine/Jet Engine (Simple Cycle Operation) | WECC | Summer | 1686.7235 | 63.69 | 1 | 1 | 9720-Other safety problems | U2-Forced - Delayed | 300-Gas Turbine/Jet Engine (Simple Cycle Operation)
9720 | Other safety problems | Regulatory; Safety; Environmental | Safety | U1 | Forced - Immediate | 2013 | Gas | GG | 300 | Gas Turbine/Jet Engine (Simple Cycle Operation) | NPCC | Summer | 158.9667 | 38 | 1 | 1 | 9720-Other safety problems | U1-Forced - Immediate | 300-Gas Turbine/Jet Engine (Simple Cycle Operation)
9720 | Other safety problems | Regulatory; Safety; Environmental | Safety | D1 | Forced - Immediate | 2013 | Hydro | WA | 500 | Pumped Storage/Hydro | NPCC | Off-Peak | 7.7333 | 14.5 | 1 | 1 | 9720-Other safety problems | D1-Forced - Immediate | 500-Pumped Storage/Hydro
9720 | Other safety problems | Regulatory; Safety; Environmental | Safety | D1 | Forced - Immediate | 2013 | Hydro | WA | 500 | Pumped Storage/Hydro | NPCC | Winter | 195 | 20 | 1 | 1 | 9720-Other safety problems | D1-Forced - Immediate | 500-Pumped Storage/Hydro
9720 | Other safety problems | Regulatory; Safety; Environmental | Safety | U1 | Forced - Immediate | 2013 | Hydro | WA | 500 | Pumped Storage/Hydro | RFC | Off-Peak | 3421 | 311 | 1 | 1 | 9720-Other safety problems | U1-Forced - Immediate | 500-Pumped Storage/Hydro
9720 | Other safety problems | Regulatory; Safety; Environmental | Safety | U1 | Forced - Immediate | 2013 | Hydro | WA | 500 | Pumped Storage/Hydro | SERC | Summer | 22.7333 | 22 | 1 | 1 | 9720-Other safety problems | U1-Forced - Immediate | 500-Pumped Storage/Hydro
9720 | Other safety problems | Regulatory; Safety; Environmental | Safety | U1 | Forced - Immediate | 2013 | Hydro | WA | 500 | Pumped Storage/Hydro | SERC | Summer | 131.6333 | 22 | 1 | 1 | 9720-Other safety problems | U1-Forced - Immediate | 500-Pumped Storage/Hydro
9720 | Other safety problems | Regulatory; Safety; Environmental | Safety | U1 | Forced - Immediate | 2013 | Hydro | WA | 500 | Pumped Storage/Hydro | SERC | Summer | 154 | 22 | 4 | 4 | 9720-Other safety problems | U1-Forced - Immediate | 500-Pumped Storage/Hydro
9720 | Other safety problems | Regulatory; Safety; Environmental | Safety | U1 | Forced - Immediate | 2013 | Hydro | WA | 500 | Pumped Storage/Hydro | SERC | Summer | 284 | 30 | 1 | 1 | 9720-Other safety problems | U1-Forced - Immediate | 500-Pumped Storage/Hydro
9720 | Other safety problems | Regulatory; Safety; Environmental | Safety | U1 | Forced - Immediate | 2013 | Hydro | WA | 500 | Pumped Storage/Hydro | MRO | Winter | 2934.225 | 40.25 | 1 | 1 | 9720-Other safety problems | U1-Forced - Immediate | 500-Pumped Storage/Hydro
9720 | Other safety problems | Regulatory; Safety; Environmental | Safety | U1 | Forced - Immediate | 2013 | Hydro | WA | 500 | Pumped Storage/Hydro | MRO | Winter | 2940.2625 | 40.25 | 1 | 1 | 9720-Other safety problems | U1-Forced - Immediate | 500-Pumped Storage/Hydro
9720 | Other safety problems | Regulatory; Safety; Environmental | Safety | U1 | Forced - Immediate | 2013 | Hydro | WA | 500 | Pumped Storage/Hydro | SERC | Summer | 16.1333 | 22 | 1 | 1 | 9720-Other safety problems | U1-Forced - Immediate | 500-Pumped Storage/Hydro
9720 | Other safety problems | Regulatory; Safety; Environmental | Safety | U1 | Forced - Immediate | 2013 | Hydro | WA | 500 | Pumped Storage/Hydro | SERC | Summer | 181.74 | 46.8 | 1 | 1 | 9720-Other safety problems | U1-Forced - Immediate | 500-Pumped Storage/Hydro
9720 | Other safety problems | Regulatory; Safety; Environmental | Safety | D1 | Forced - Immediate | 2013 | Hydro | WA | 500 | Pumped Storage/Hydro | NPCC | Winter | 145.75 | 15 | 1 | 1 | 9720-Other safety problems | D1-Forced - Immediate | 500-Pumped Storage/Hydro
9720 | Other safety problems | Regulatory; Safety; Environmental | Safety | U1 | Forced - Immediate | 2013 | Hydro | WA | 500 | Pumped Storage/Hydro | NPCC | Off-Peak | 4553.172 | 48.88 | 1 | 1 | 9720-Other safety problems | U1-Forced - Immediate | 500-Pumped Storage/Hydro
9720 | Other safety problems | Regulatory; Safety; Environmental | Safety | U1 | Forced - Immediate | 2013 | Hydro | WA | 500 | Pumped Storage/Hydro | SERC | Summer | 121.3667 | 22 | 1 | 1 | 9720-Other safety problems | U1-Forced - Immediate | 500-Pumped Storage/Hydro
9720 | Other safety problems | Regulatory; Safety; Environmental | Safety | U1 | Forced - Immediate | 2013 | Hydro | WA | 500 | Pumped Storage/Hydro | SERC | Summer | 121.7333 | 22 | 1 | 1 | 9720-Other safety problems | U1-Forced - Immediate | 500-Pumped Storage/Hydro
9720 | Other safety problems | Regulatory; Safety; Environmental | Safety | U1 | Forced - Immediate | 2013 | Hydro | WA | 500 | Pumped Storage/Hydro | WECC | Winter | 40.5 | 121.5 | 1 | 1 | 9720-Other safety problems | U1-Forced - Immediate | 500-Pumped Storage/Hydro
9720 | Other safety problems | Regulatory; Safety; Environmental | Safety | U2 | Forced - Delayed | 2013 | Hydro | WA | 500 | Pumped Storage/Hydro | WECC | Summer | 169.0667 | 32 | 1 | 1 | 9720-Other safety problems | U2-Forced - Delayed | 500-Pumped Storage/Hydro
9720 | Other safety problems | Regulatory; Safety; Environmental | Safety | D1 | Forced - Immediate | 2013 | Hydro | WA | 500 | Pumped Storage/Hydro | NPCC | Winter | 120 | 5 | 1 | 1 | 9720-Other safety problems | D1-Forced - Immediate | 500-Pumped Storage/Hydro
9720 | Other safety problems | Regulatory; Safety; Environmental | Safety | D1 | Forced - Immediate | 2013 | Hydro | WA | 500 | Pumped Storage/Hydro | NPCC | Winter | 2399.958 | 22.77 | 1 | 1 | 9720-Other safety problems | D1-Forced - Immediate | 500-Pumped Storage/Hydro
9720 | Other safety problems | Regulatory; Safety; Environmental | Safety | U1 | Forced - Immediate | 2013 | Hydro | WA | 500 | Pumped Storage/Hydro | SERC | Off-Peak | 127.6 | 22 | 1 | 1 | 9720-Other safety problems | U1-Forced - Immediate | 500-Pumped Storage/Hydro
9720 | Other safety problems | Regulatory; Safety; Environmental | Safety | U1 | Forced - Immediate | 2013 | Hydro | WA | 500 | Pumped Storage/Hydro | SERC | Summer | 15.7667 | 22 | 1 | 1 | 9720-Other safety problems | U1-Forced - Immediate | 500-Pumped Storage/Hydro
9720 | Other safety problems | Regulatory; Safety; Environmental | Safety | U1 | Forced - Immediate | 2013 | Hydro | WA | 500 | Pumped Storage/Hydro | SERC | Summer | 180.18 | 46.8 | 1 | 1 | 9720-Other safety problems | U1-Forced - Immediate | 500-Pumped Storage/Hydro
9720 | Other safety problems | Regulatory; Safety; Environmental | Safety | U1 | Forced - Immediate | 2013 | Hydro | WA | 500 | Pumped Storage/Hydro | MRO | Winter | 2938.25 | 40.25 | 1 | 1 | 9720-Other safety problems | U1-Forced - Immediate | 500-Pumped Storage/Hydro
9720 | Other safety problems | Regulatory; Safety; Environmental | Safety | U1 | Forced - Immediate | 2013 | Hydro | WA | 500 | Pumped Storage/Hydro | MRO | Winter | 4427.5 | 40.25 | 1 | 1 | 9720-Other safety problems | U1-Forced - Immediate | 500-Pumped Storage/Hydro
9720 | Other safety problems | Regulatory; Safety; Environmental | Safety | U1 | Forced - Immediate | 2013 | Hydro | WA | 500 | Pumped Storage/Hydro | NPCC | Winter | 9396.5025 | 33.77 | 1 | 1 | 9720-Other safety problems | U1-Forced - Immediate | 500-Pumped Storage/Hydro
9720 | Other safety problems | Regulatory; Safety; Environmental | Safety | U1 | Forced - Immediate | 2013 | Hydro | WA | 500 | Pumped Storage/Hydro | NPCC | Off-Peak | 4.2167 | 23 | 1 | 1 | 9720-Other safety problems | U1-Forced - Immediate | 500-Pumped Storage/Hydro
9720 | Other safety problems | Regulatory; Safety; Environmental | Safety | U1 | Forced - Immediate | 2013 | Hydro | WA | 500 | Pumped Storage/Hydro | WECC | Off-Peak | 13.1416 | 41.5 | 1 | 1 | 9720-Other safety problems | U1-Forced - Immediate | 500-Pumped Storage/Hydro
9720 | Other safety problems | Regulatory; Safety; Environmental | Safety | U1 | Forced - Immediate | 2013 | Hydro | WA | 500 | Pumped Storage/Hydro | NPCC | Off-Peak | 86.6763 | 33.77 | 1 | 1 | 9720-Other safety problems | U1-Forced - Immediate | 500-Pumped Storage/Hydro
9720 | Other safety problems | Regulatory; Safety; Environmental | Safety | U1 | Forced - Immediate | 2013 | Hydro | WA | 500 | Pumped Storage/Hydro | RFC | Off-Peak | 414.6666 | 311 | 1 | 1 | 9720-Other safety problems | U1-Forced - Immediate | 500-Pumped Storage/Hydro
9720 | Other safety problems | Regulatory; Safety; Environmental | Safety | U1 | Forced - Immediate | 2013 | Hydro | WA | 500 | Pumped Storage/Hydro | NPCC | Off-Peak | 12017.8831 | 293 | 1 | 1 | 9720-Other safety problems | U1-Forced - Immediate | 500-Pumped Storage/Hydro
9720 | Other safety problems | Regulatory; Safety; Environmental | Safety | U1 | Forced - Immediate | 2013 | Hydro | WA | 500 | Pumped Storage/Hydro | SERC | Summer | 53.9 | 22 | 1 | 1 | 9720-Other safety problems | U1-Forced - Immediate | 500-Pumped Storage/Hydro
9720 | Other safety problems | Regulatory; Safety; Environmental | Safety | U1 | Forced - Immediate | 2013 | Hydro | WA | 500 | Pumped Storage/Hydro | SERC | Summer | 166 | 30 | 1 | 1 | 9720-Other safety problems | U1-Forced - Immediate | 500-Pumped Storage/Hydro
9720 | Other safety problems | Regulatory; Safety; Environmental | Safety | U1 | Forced - Immediate | 2013 | Hydro | WA | 500 | Pumped Storage/Hydro | SERC | Summer | 312 | 30 | 1 | 1 | 9720-Other safety problems | U1-Forced - Immediate | 500-Pumped Storage/Hydro
9720 | Other safety problems | Regulatory; Safety; Environmental | Safety | U1 | Forced - Immediate | 2013 | Hydro | WA | 500 | Pumped Storage/Hydro | WECC | Winter | 458 | 40 | 1 | 1 | 9720-Other safety problems | U1-Forced - Immediate | 500-Pumped Storage/Hydro
9720 | Other safety problems | Regulatory; Safety; Environmental | Safety | U1 | Forced - Immediate | 2013 | Hydro | WA | 500 | Pumped Storage/Hydro | RFC | Off-Peak | 3432 | 312 | 1 | 1 | 9720-Other safety problems | U1-Forced - Immediate | 500-Pumped Storage/Hydro
9720 | Other safety problems | Regulatory; Safety; Environmental | Safety | U1 | Forced - Immediate | 2013 | Hydro | WA | 500 | Pumped Storage/Hydro | SERC | Summer | 150 | 30 | 1 | 2 | 9720-Other safety problems | U1-Forced - Immediate | 500-Pumped Storage/Hydro
9720 | Other safety problems | Regulatory; Safety; Environmental | Safety | U1 | Forced - Immediate | 2013 | Hydro | WA | 500 | Pumped Storage/Hydro | WECC | Summer | 169.0667 | 32 | 1 | 1 | 9720-Other safety problems | U1-Forced - Immediate | 500-Pumped Storage/Hydro
9720 | Other safety problems | Regulatory; Safety; Environmental | Safety | U1 | Forced - Immediate | 2013 | Hydro | WA | 500 | Pumped Storage/Hydro | WECC | Winter | 46.8749 | 112.5 | 1 | 1 | 9720-Other safety problems | U1-Forced - Immediate | 500-Pumped Storage/Hydro
9720 | Other safety problems | Regulatory; Safety; Environmental | Safety | D1 | Forced - Immediate | 2013 | Hydro | WA | 500 | Pumped Storage/Hydro | NPCC | Winter | 2303.7333 | 16 | 1 | 1 | 9720-Other safety problems | D1-Forced - Immediate | 500-Pumped Storage/Hydro
9720 | Other safety problems | Regulatory; Safety; Environmental | Safety | U1 | Forced - Immediate | 2013 | Hydro | WA | 500 | Pumped Storage/Hydro | NPCC | Off-Peak | 12 | 22.5 | 1 | 1 | 9720-Other safety problems | U1-Forced - Immediate | 500-Pumped Storage/Hydro
9720 | Other safety problems | Regulatory; Safety; Environmental | Safety | U1 | Forced - Immediate | 2013 | Hydro | WA | 500 | Pumped Storage/Hydro | SERC | Summer | 35 | 30 | 1 | 1 | 9720-Other safety problems | U1-Forced - Immediate | 500-Pumped Storage/Hydro
9720 | Other safety problems | Regulatory; Safety; Environmental | Safety | U1 | Forced - Immediate | 2013 | Hydro | WA | 500 | Pumped Storage/Hydro | SERC | Summer | 63 | 30 | 1 | 1 | 9720-Other safety problems | U1-Forced - Immediate | 500-Pumped Storage/Hydro
9720 | Other safety problems | Regulatory; Safety; Environmental | Safety | U1 | Forced - Immediate | 2013 | Hydro | WA | 500 | Pumped Storage/Hydro | RFC | Off-Peak | 413.3332 | 310 | 1 | 1 | 9720-Other safety problems | U1-Forced - Immediate | 500-Pumped Storage/Hydro
9720 | Other safety problems | Regulatory; Safety; Environmental | Safety | U1 | Forced - Immediate | 2013 | Hydro | WA | 500 | Pumped Storage/Hydro | RFC | Off-Peak | 551.1998 | 312 | 1 | 1 | 9720-Other safety problems | U1-Forced - Immediate | 500-Pumped Storage/Hydro
9720 | Other safety problems | Regulatory; Safety; Environmental | Safety | U1 | Forced - Immediate | 2013 | Hydro | WA | 500 | Pumped Storage/Hydro | SERC | Summer | 263 | 30 | 1 | 1 | 9720-Other safety problems | U1-Forced - Immediate | 500-Pumped Storage/Hydro
9720 | Other safety problems | Regulatory; Safety; Environmental | Safety | U1 | Forced - Immediate | 2013 | Hydro | WA | 500 | Pumped Storage/Hydro | NPCC | Summer | 350.9478 | 27.67 | 1 | 1 | 9720-Other safety problems | U1-Forced - Immediate | 500-Pumped Storage/Hydro
9720 | Other safety problems | Regulatory; Safety; Environmental | Safety | U2 | Forced - Delayed | 2013 | Hydro | WA | 500 | Pumped Storage/Hydro | WECC | Summer | 51.7333 | 32 | 1 | 1 | 9720-Other safety problems | U2-Forced - Delayed | 500-Pumped Storage/Hydro
9720 | Other safety problems | Regulatory; Safety; Environmental | Safety | U2 | Forced - Delayed | 2013 | Hydro | WA | 500 | Pumped Storage/Hydro | WECC | Summer | 110.6666 | 80 | 1 | 1 | 9720-Other safety problems | U2-Forced - Delayed | 500-Pumped Storage/Hydro
9720 | Other safety problems | Regulatory; Safety; Environmental | Safety | D1 | Forced - Immediate | 2013 | Gas | GG | 850 | Combined Cycle Block | SERC | Summer | 612.5 | 50 | 1 | 1 | 9720-Other safety problems | D1-Forced - Immediate | 850-Combined Cycle Block
9720 | Other safety problems | Regulatory; Safety; Environmental | Safety | D1 | Forced - Immediate | 2013 | Gas | GG | 850 | Combined Cycle Block | SERC | Summer | 887.5 | 50 | 1 | 1 | 9720-Other safety problems | D1-Forced - Immediate | 850-Combined Cycle Block
9720 | Other safety problems | Regulatory; Safety; Environmental | Safety | U1 | Forced - Immediate | 2013 | Gas | GG | 850 | Combined Cycle Block | NPCC | Off-Peak | 853.3958 | 89.05 | 2 | 2 | 9720-Other safety problems | U1-Forced - Immediate | 850-Combined Cycle Block
9720 | Other safety problems | Regulatory; Safety; Environmental | Safety | U1 | Forced - Immediate | 2013 | Gas | GG | 851 | CC GT units | SERC | Winter | 3951.75 | 165 | 1 | 1 | 9720-Other safety problems | U1-Forced - Immediate | 851-CC GT units
9720 | Other safety problems | Regulatory; Safety; Environmental | Safety | D1 | Forced - Immediate | 2013 | Gas | GG | 851 | CC GT units | NPCC | Winter | 311.2833 | 19 | 1 | 1 | 9720-Other safety problems | D1-Forced - Immediate | 851-CC GT units
9720 | Other safety problems | Regulatory; Safety; Environmental | Safety | U1 | Forced - Immediate | 2013 | Waste Heat | WH | 852 | CC steam units | SERC | Winter | 3600 | 150 | 1 | 1 | 9720-Other safety problems | U1-Forced - Immediate | 852-CC steam units
9720 | Other safety problems | Regulatory; Safety; Environmental | Safety | U1 | Forced - Immediate | 2013 | Waste Heat | WH | 852 | CC steam units | NPCC | Winter | 573.4167 | 35 | 1 | 1 | 9720-Other safety problems | U1-Forced - Immediate | 852-CC steam units
9900 | Operator error | Personnel Errors | Personnel Errors | D1 | Forced - Immediate | 2013 | Coal | CC | 100 | Fossil-Steam | WECC | Off-Peak | 0.7 | 3 | 1 | 1 | 9900-Operator error | D1-Forced - Immediate | 100-Fossil-Steam
9900 | Operator error | Personnel Errors | Personnel Errors | D1 | Forced - Immediate | 2013 | Coal | CC | 100 | Fossil-Steam | WECC | Off-Peak | 3.4333 | 103 | 1 | 1 | 9900-Operator error | D1-Forced - Immediate | 100-Fossil-Steam
9900 | Operator error | Personnel Errors | Personnel Errors | D1 | Forced - Immediate | 2013 | Coal | CC | 100 | Fossil-Steam | RFC | Off-Peak | 58.6666 | 80 | 1 | 1 | 9900-Operator error | D1-Forced - Immediate | 100-Fossil-Steam
9900 | Operator error | Personnel Errors | Personnel Errors | D1 | Forced - Immediate | 2013 | Coal | CC | 100 | Fossil-Steam | SERC | Off-Peak | 100.35 | 223 | 1 | 1 | 9900-Operator error | D1-Forced - Immediate | 100-Fossil-Steam
9900 | Operator error | Personnel Errors | Personnel Errors | D1 | Forced - Immediate | 2013 | Coal | CC | 100 | Fossil-Steam | RFC | Off-Peak | 698 | 349 | 1 | 1 | 9900-Operator error | D1-Forced - Immediate | 100-Fossil-Steam
9900 | Operator error | Personnel Errors | Personnel Errors | D1 | Forced - Immediate | 2013 | Coal | CC | 100 | Fossil-Steam | WECC | Summer | 4.5833 | 1 | 1 | 1 | 9900-Operator error | D1-Forced - Immediate | 100-Fossil-Steam
9900 | Operator error | Personnel Errors | Personnel Errors | D2 | Forced - Delayed | 2013 | Coal | CC | 100 | Fossil-Steam | RFC | Off-Peak | 2039.5867 | 7.6 | 1 | 1 | 9900-Operator error | D2-Forced - Delayed | 100-Fossil-Steam
9900 | Operator error | Personnel Errors | Personnel Errors | D2 | Forced - Delayed | 2013 | Coal | CC | 100 | Fossil-Steam | RFC | Summer | 6216.75 | 405 | 1 | 1 | 9900-Operator error | D2-Forced - Delayed | 100-Fossil-Steam
9900 | Operator error | Personnel Errors | Personnel Errors | D2 | Forced - Delayed | 2013 | Coal | CC | 100 | Fossil-Steam | MRO | Winter | 5.5833 | 5 | 1 | 1 | 9900-Operator error | D2-Forced - Delayed | 100-Fossil-Steam
9900 | Operator error | Personnel Errors | Personnel Errors | SF | Startup Failure | 2013 | Coal | CC | 100 | Fossil-Steam | SERC | Off-Peak | 565.2663 | 556 | 1 | 1 | 9900-Operator error | SF-Startup Failure | 100-Fossil-Steam
9900 | Operator error | Personnel Errors | Personnel Errors | SF | Startup Failure | 2013 | Coal | CC | 100 | Fossil-Steam | WECC | Summer | 2713.3328 | 740 | 1 | 1 | 9900-Operator error | SF-Startup Failure | 100-Fossil-Steam
9900 | Operator error | Personnel Errors | Personnel Errors | U1 | Forced - Immediate | 2013 | Coal | CC | 100 | Fossil-Steam | WECC | Off-Peak | 49.5833 | 175 | 1 | 1 | 9900-Operator error | U1-Forced - Immediate | 100-Fossil-Steam
9900 | Operator error | Personnel Errors | Personnel Errors | U1 | Forced - Immediate | 2013 | Coal | CC | 100 | Fossil-Steam | RFC | Off-Peak | 76.19 | 80.2 | 1 | 1 | 9900-Operator error | U1-Forced - Immediate | 100-Fossil-Steam
9900 | Operator error | Personnel Errors | Personnel Errors | D1 | Forced - Immediate | 2013 | Coal | CC | 100 | Fossil-Steam | RFC | Off-Peak | 25 | 60 | 1 | 1 | 9900-Operator error | D1-Forced - Immediate | 100-Fossil-Steam
9900 | Operator error | Personnel Errors | Personnel Errors | D1 | Forced - Immediate | 2013 | Coal | CC | 100 | Fossil-Steam | SERC | Off-Peak | 28.3333 | 34 | 1 | 1 | 9900-Operator error | D1-Forced - Immediate | 100-Fossil-Steam
9900 | Operator error | Personnel Errors | Personnel Errors | D1 | Forced - Immediate | 2013 | Coal | CC | 100 | Fossil-Steam | SERC | Off-Peak | 156 | 13 | 1 | 1 | 9900-Operator error | D1-Forced - Immediate | 100-Fossil-Steam
9900 | Operator error | Personnel Errors | Personnel Errors | D1 | Forced - Immediate | 2013 | Coal | CC | 100 | Fossil-Steam | MRO | Off-Peak | 493.35 | 299 | 1 | 1 | 9900-Operator error | D1-Forced - Immediate | 100-Fossil-Steam
9900 | Operator error | Personnel Errors | Personnel Errors | D1 | Forced - Immediate | 2013 | Coal | CC | 100 | Fossil-Steam | RFC | Off-Peak | 505.75 | 85 | 1 | 1 | 9900-Operator error | D1-Forced - Immediate | 100-Fossil-Steam
9900 | Operator error | Personnel Errors | Personnel Errors | D1 | Forced - Immediate | 2013 | Coal | CC | 100 | Fossil-Steam | RFC | Off-Peak | 665.9998 | 270 | 1 | 1 | 9900-Operator error | D1-Forced - Immediate | 100-Fossil-Steam
9900 | Operator error | Personnel Errors | Personnel Errors | D1 | Forced - Immediate | 2013 | Coal | CC | 100 | Fossil-Steam | WECC | Off-Peak | 3175.2 | 294 | 1 | 1 | 9900-Operator error | D1-Forced - Immediate | 100-Fossil-Steam
9900 | Operator error | Personnel Errors | Personnel Errors | D1 | Forced - Immediate | 2013 | Coal | CC | 100 | Fossil-Steam | WECC | Summer | 0 | 0 | 1 | 1 | 9900-Operator error | D1-Forced - Immediate | 100-Fossil-Steam
9900 | Operator error | Personnel Errors | Personnel Errors | D1 | Forced - Immediate | 2013 | Coal | CC | 100 | Fossil-Steam | RFC | Summer | 29.05 | 69.72 | 1 | 1 | 9900-Operator error | D1-Forced - Immediate | 100-Fossil-Steam
9900 | Operator error | Personnel Errors | Personnel Errors | D1 | Forced - Immediate | 2013 | Coal | CC | 100 | Fossil-Steam | SERC | Summer | 63.9166 | 59 | 1 | 1 | 9900-Operator error | D1-Forced - Immediate | 100-Fossil-Steam
9900 | Operator error | Personnel Errors | Personnel Errors | D1 | Forced - Immediate | 2013 | Coal | CC | 100 | Fossil-Steam | WECC | Winter | 2.9167 | 2.5 | 1 | 1 | 9900-Operator error | D1-Forced - Immediate | 100-Fossil-Steam
9900 | Operator error | Personnel Errors | Personnel Errors | D1 | Forced - Immediate | 2013 | Coal | CC | 100 | Fossil-Steam | MRO | Winter | 109.4332 | 134 | 1 | 1 | 9900-Operator error | D1-Forced - Immediate | 100-Fossil-Steam
9900 | Operator error | Personnel Errors | Personnel Errors | D1 | Forced - Immediate | 2013 | Coal | CC | 100 | Fossil-Steam | SERC | Winter | 123.5 | 130 | 1 | 1 | 9900-Operator error | D1-Forced - Immediate | 100-Fossil-Steam
9900 | Operator error | Personnel Errors | Personnel Errors | D2 | Forced - Delayed | 2013 | Coal | CC | 100 | Fossil-Steam | RFC | Summer | 111.375 | 49.5 | 1 | 1 | 9900-Operator error | D2-Forced - Delayed | 100-Fossil-Steam
9900 | Operator error | Personnel Errors | Personnel Errors | D2 | Forced - Delayed | 2013 | Coal | CC | 100 | Fossil-Steam | RFC | Summer | 4749.1665 | 410 | 1 | 1 | 9900-Operator error | D2-Forced - Delayed | 100-Fossil-Steam
9900 | Operator error | Personnel Errors | Personnel Errors | SF | Startup Failure | 2013 | Gas | GG | 100 | Fossil-Steam | TRE | Off-Peak | 408 | 240 | 1 | 1 | 9900-Operator error | SF-Startup Failure | 100-Fossil-Steam
9900 | Operator error | Personnel Errors | Personnel Errors | U1 | Forced - Immediate | 2013 | Coal | CC | 100 | Fossil-Steam | WECC | Off-Peak | 51.6666 | 100 | 1 | 1 | 9900-Operator error | U1-Forced - Immediate | 100-Fossil-Steam
9900 | Operator error | Personnel Errors | Personnel Errors | U1 | Forced - Immediate | 2013 | Coal | CC | 100 | Fossil-Steam | MRO | Off-Peak | 94.5 | 135 | 1 | 1 | 9900-Operator error | U1-Forced - Immediate | 100-Fossil-Steam
9900 | Operator error | Personnel Errors | Personnel Errors | U1 | Forced - Immediate | 2013 | Coal | CC | 100 | Fossil-Steam | RFC | Off-Peak | 104.1333 | 88 | 1 | 1 | 9900-Operator error | U1-Forced - Immediate | 100-Fossil-Steam
9900 | Operator error | Personnel Errors | Personnel Errors | U1 | Forced - Immediate | 2013 | Coal | CC | 100 | Fossil-Steam | WECC | Off-Peak | 288.9999 | 255 | 1 | 1 | 9900-Operator error | U1-Forced - Immediate | 100-Fossil-Steam
9900 | Operator error | Personnel Errors | Personnel Errors | U1 | Forced - Immediate | 2013 | Coal | CC | 100 | Fossil-Steam | RFC | Off-Peak | 1165.0832 | 155 | 1 | 1 | 9900-Operator error | U1-Forced - Immediate | 100-Fossil-Steam
9900 | Operator error | Personnel Errors | Personnel Errors | U1 | Forced - Immediate | 2013 | Coal | CC | 100 | Fossil-Steam | TRE | Off-Peak | 1583.0828 | 785 | 1 | 1 | 9900-Operator error | U1-Forced - Immediate | 100-Fossil-Steam
9900 | Operator error | Personnel Errors | Personnel Errors | U1 | Forced - Immediate | 2013 | Coal | CC | 100 | Fossil-Steam | NPCC | Off-Peak | 1629.18 | 241.36 | 1 | 1 | 9900-Operator error | U1-Forced - Immediate | 100-Fossil-Steam
9900 | Operator error | Personnel Errors | Personnel Errors | U1 | Forced - Immediate | 2013 | Coal | CC | 100 | Fossil-Steam | MRO | Off-Peak | 13743.3666 | 79 | 1 | 1 | 9900-Operator error | U1-Forced - Immediate | 100-Fossil-Steam
9900 | Operator error | Personnel Errors | Personnel Errors | U1 | Forced - Immediate | 2013 | Coal | CC | 100 | Fossil-Steam | SERC | Off-Peak | 451899.1994 | 876 | 1 | 1 | 9900-Operator error | U1-Forced - Immediate | 100-Fossil-Steam
9900 | Operator error | Personnel Errors | Personnel Errors | U1 | Forced - Immediate | 2013 | Coal | CC | 100 | Fossil-Steam | WECC | Summer | 38.915 | 18.1 | 1 | 1 | 9900-Operator error | U1-Forced - Immediate | 100-Fossil-Steam
9900 | Operator error | Personnel Errors | Personnel Errors | U1 | Forced - Immediate | 2013 | Coal | CC | 100 | Fossil-Steam | MRO | Summer | 181.6 | 48 | 1 | 1 | 9900-Operator error | U1-Forced - Immediate | 100-Fossil-Steam
9900 | Operator error | Personnel Errors | Personnel Errors | U1 | Forced - Immediate | 2013 | Coal | CC | 100 | Fossil-Steam | WECC | Summer | 183.3333 | 100 | 1 | 1 | 9900-Operator error | U1-Forced - Immediate | 100-Fossil-Steam
9900 | Operator error | Personnel Errors | Personnel Errors | U1 | Forced - Immediate | 2013 | Coal | CC | 100 | Fossil-Steam | SERC | Summer | 592.7999 | 342 | 1 | 1 | 9900-Operator error | U1-Forced - Immediate | 100-Fossil-Steam
9900 | Operator error | Personnel Errors | Personnel Errors | U1 | Forced - Immediate | 2013 | Coal | CC | 100 | Fossil-Steam | WECC | Summer | 599.5 | 109 | 1 | 1 | 9900-Operator error | U1-Forced - Immediate | 100-Fossil-Steam
9900 | Operator error | Personnel Errors | Personnel Errors | D1 | Forced - Immediate | 2013 | Coal | CC | 100 | Fossil-Steam | RFC | Off-Peak | 10 | 20 | 1 | 1 | 9900-Operator error | D1-Forced - Immediate | 100-Fossil-Steam
9900 | Operator error | Personnel Errors | Personnel Errors | D1 | Forced - Immediate | 2013 | Coal | CC | 100 | Fossil-Steam | RFC | Off-Peak | 861.2499 | 159 | 1 | 1 | 9900-Operator error | D1-Forced - Immediate | 100-Fossil-Steam
9900 | Operator error | Personnel Errors | Personnel Errors | D1 | Forced - Immediate | 2013 | Coal | CC | 100 | Fossil-Steam | RFC | Off-Peak | 2700.0665 | 202 | 1 | 1 | 9900-Operator error | D1-Forced - Immediate | 100-Fossil-Steam
9900 | Operator error | Personnel Errors | Personnel Errors | D1 | Forced - Immediate | 2013 | Coal | CC | 100 | Fossil-Steam | WECC | Summer | 3.1667 | 1 | 1 | 1 | 9900-Operator error | D1-Forced - Immediate | 100-Fossil-Steam
9900 | Operator error | Personnel Errors | Personnel Errors | D1 | Forced - Immediate | 2013 | Coal | CC | 100 | Fossil-Steam | NPCC | Summer | 59.1083 | 86.5 | 1 | 1 | 9900-Operator error | D1-Forced - Immediate | 100-Fossil-Steam
9900 | Operator error | Personnel Errors | Personnel Errors | D1 | Forced - Immediate | 2013 | Coal | CC | 100 | Fossil-Steam | WECC | Winter | 0.33333 | 0.5 | 1 | 1 | 9900-Operator error | D1-Forced - Immediate | 100-Fossil-Steam
9900 | Operator error | Personnel Errors | Personnel Errors | D1 | Forced - Immediate | 2013 | Coal | CC | 100 | Fossil-Steam | WECC | Winter | 0.58333 | 0.5 | 1 | 1 | 9900-Operator error | D1-Forced - Immediate | 100-Fossil-Steam
9900 | Operator error | Personnel Errors | Personnel Errors | D1 | Forced - Immediate | 2013 | Coal | CC | 100 | Fossil-Steam | WECC | Winter | 134.7333 | 172 | 1 | 1 | 9900-Operator error | D1-Forced - Immediate | 100-Fossil-Steam
9900 | Operator error | Personnel Errors | Personnel Errors | D1 | Forced - Immediate | 2013 | Coal | CC | 100 | Fossil-Steam | MRO | Winter | 155 | 155 | 1 | 1 | 9900-Operator error | D1-Forced - Immediate | 100-Fossil-Steam
9900 | Operator error | Personnel Errors | Personnel Errors | D1 | Forced - Immediate | 2013 | Gas | GG | 100 | Fossil-Steam | NPCC | Off-Peak | 112 | 280 | 1 | 1 | 9900-Operator error | D1-Forced - Immediate | 100-Fossil-Steam
9900 | Operator error | Personnel Errors | Personnel Errors | SF | Startup Failure | 2013 | Coal | CC | 100 | Fossil-Steam | RFC | Off-Peak | 79 | 158 | 1 | 1 | 9900-Operator error | SF-Startup Failure | 100-Fossil-Steam
9900 | Operator error | Personnel Errors | Personnel Errors | U1 | Forced - Immediate | 2013 | Coal | CC | 100 | Fossil-Steam | SERC | Off-Peak | 33.3333 | 50 | 1 | 1 | 9900-Operator error | U1-Forced - Immediate | 100-Fossil-Steam
9900 | Operator error | Personnel Errors | Personnel Errors | U1 | Forced - Immediate | 2013 | Coal | CC | 100 | Fossil-Steam | WECC | Off-Peak | 76.6666 | 100 | 1 | 1 | 9900-Operator error | U1-Forced - Immediate | 100-Fossil-Steam
9900 | Operator error | Personnel Errors | Personnel Errors | U1 | Forced - Immediate | 2013 | Coal | CC | 100 | Fossil-Steam | WECC | Off-Peak | 186.6666 | 175 | 1 | 1 | 9900-Operator error | U1-Forced - Immediate | 100-Fossil-Steam
9900 | Operator error | Personnel Errors | Personnel Errors | U1 | Forced - Immediate | 2013 | Coal | CC | 100 | Fossil-Steam | WECC | Off-Peak | 256.6665 | 220 | 1 | 1 | 9900-Operator error | U1-Forced - Immediate | 100-Fossil-Steam
9900 | Operator error | Personnel Errors | Personnel Errors | U1 | Forced - Immediate | 2013 | Coal | CC | 100 | Fossil-Steam | WECC | Off-Peak | 1320.4666 | 116 | 1 | 1 | 9900-Operator error | U1-Forced - Immediate | 100-Fossil-Steam
9900 | Operator error | Personnel Errors | Personnel Errors | U1 | Forced - Immediate | 2013 | Coal | CC | 100 | Fossil-Steam | RFC | Off-Peak | 1738.7499 | 195 | 1 | 1 | 9900-Operator error | U1-Forced - Immediate | 100-Fossil-Steam
9900 | Operator error | Personnel Errors | Personnel Errors | U1 | Forced - Immediate | 2013 | Coal | CC | 100 | Fossil-Steam | SERC | Off-Peak | 2090.4998 | 678 | 1 | 1 | 9900-Operator error | U1-Forced - Immediate | 100-Fossil-Steam
9900 | Operator error | Personnel Errors | Personnel Errors | U1 | Forced - Immediate | 2013 | Coal | CC | 100 | Fossil-Steam | WECC | Off-Peak | 2400 | 100 | 1 | 1 | 9900-Operator error | U1-Forced - Immediate | 100-Fossil-Steam
9900 | Operator error | Personnel Errors | Personnel Errors | U1 | Forced - Immediate | 2013 | Coal | CC | 100 | Fossil-Steam | WECC | Summer | 25 | 100 | 1 | 1 | 9900-Operator error | U1-Forced - Immediate | 100-Fossil-Steam
9900 | Operator error | Personnel Errors | Personnel Errors | U1 | Forced - Immediate | 2013 | Coal | CC | 100 | Fossil-Steam | WECC | Summer | 61.25 | 105 | 1 | 1 | 9900-Operator error | U1-Forced - Immediate | 100-Fossil-Steam
9900 | Operator error | Personnel Errors | Personnel Errors | U1 | Forced - Immediate | 2013 | Coal | CC | 100 | Fossil-Steam | MRO | Summer | 276.5 | 70 | 1 | 1 | 9900-Operator error | U1-Forced - Immediate | 100-Fossil-Steam
9900 | Operator error | Personnel Errors | Personnel Errors | U1 | Forced - Immediate | 2013 | Coal | CC | 100 | Fossil-Steam | NPCC | Summer | 1739.1331 | 686.5 | 1 | 1 | 9900-Operator error | U1-Forced - Immediate | 100-Fossil-Steam
9900 | Operator error | Personnel Errors | Personnel Errors | D1 | Forced - Immediate | 2013 | Coal | CC | 100 | Fossil-Steam | RFC | Off-Peak | 6.2 | 46.5 | 1 | 1 | 9900-Operator error | D1-Forced - Immediate | 100-Fossil-Steam
9900 | Operator error | Personnel Errors | Personnel Errors | D1 | Forced - Immediate | 2013 | Coal | CC | 100 | Fossil-Steam | WECC | Off-Peak | 12.25 | 1 | 1 | 1 | 9900-Operator error | D1-Forced - Immediate | 100-Fossil-Steam
9900 | Operator error | Personnel Errors | Personnel Errors | D1 | Forced - Immediate | 2013 | Coal | CC | 100 | Fossil-Steam | SERC | Off-Peak | 642.4661 | 838 | 1 | 1 | 9900-Operator error | D1-Forced - Immediate | 100-Fossil-Steam
9900 | Operator error | Personnel Errors | Personnel Errors | D1 | Forced - Immediate | 2013 | Coal | CC | 100 | Fossil-Steam | WECC | Summer | 0.175 | 0.3 | 1 | 1 | 9900-Operator error | D1-Forced - Immediate | 100-Fossil-Steam
9900 | Operator error | Personnel Errors | Personnel Errors | D1 | Forced - Immediate | 2013 | Coal | CC | 100 | Fossil-Steam | NPCC | Summer | 187.775 | 536.5 | 1 | 1 | 9900-Operator error | D1-Forced - Immediate | 100-Fossil-Steam
9900 | Operator error | Personnel Errors | Personnel Errors | D1 | Forced - Immediate | 2013 | Coal | CC | 100 | Fossil-Steam | SERC | Winter | 25 | 30 | 1 | 1 | 9900-Operator error | D1-Forced - Immediate | 100-Fossil-Steam
9900 | Operator error | Personnel Errors | Personnel Errors | D1 | Forced - Immediate | 2013 | Coal | CC | 100 | Fossil-Steam | MRO | Winter | 69.7166 | 89 | 1 | 1 | 9900-Operator error | D1-Forced - Immediate | 100-Fossil-Steam
9900 | Operator error | Personnel Errors | Personnel Errors | D2 | Forced - Delayed | 2013 | Coal | CC | 100 | Fossil-Steam | RFC | Off-Peak | 2664.62 | 29.4 | 1 | 1 | 9900-Operator error | D2-Forced - Delayed | 100-Fossil-Steam
9900 | Operator error | Personnel Errors | Personnel Errors | SF | Startup Failure | 2013 | Coal | CC | 100 | Fossil-Steam | WECC | Summer | 842.4499 | 249 | 1 | 1 | 9900-Operator error | SF-Startup Failure | 100-Fossil-Steam
9900 | Operator error | Personnel Errors | Personnel Errors | U1 | Forced - Immediate | 2013 | Coal | CC | 100 | Fossil-Steam | WECC | Off-Peak | 58.3333 | 100 | 1 | 1 | 9900-Operator error | U1-Forced - Immediate | 100-Fossil-Steam
9900 | Operator error | Personnel Errors | Personnel Errors | U1 | Forced - Immediate | 2013 | Coal | CC | 100 | Fossil-Steam | WECC | Off-Peak | 138.3333 | 100 | 1 | 1 | 9900-Operator error | U1-Forced - Immediate | 100-Fossil-Steam
9900 | Operator error | Personnel Errors | Personnel Errors | U1 | Forced - Immediate | 2013 | Coal | CC | 100 | Fossil-Steam | WECC | Off-Peak | 150 | 100 | 1 | 1 | 9900-Operator error | U1-Forced - Immediate | 100-Fossil-Steam
9900 | Operator error | Personnel Errors | Personnel Errors | U1 | Forced - Immediate | 2013 | Coal | CC | 100 | Fossil-Steam | SERC | Off-Peak | 2232 | 496 | 1 | 1 | 9900-Operator error | U1-Forced - Immediate | 100-Fossil-Steam
9900 | Operator error | Personnel Errors | Personnel Errors | U1 | Forced - Immediate | 2013 | Coal | CC | 100 | Fossil-Steam | SERC | Off-Peak | 2307.4 | 556 | 1 | 1 | 9900-Operator error | U1-Forced - Immediate | 100-Fossil-Steam
9900 | Operator error | Personnel Errors | Personnel Errors | U1 | Forced - Immediate | 2013 | Coal | CC | 100 | Fossil-Steam | RFC | Off-Peak | 2313.9999 | 195 | 1 | 1 | 9900-Operator error | U1-Forced - Immediate | 100-Fossil-Steam
9900 | Operator error | Personnel Errors | Personnel Errors | U1 | Forced - Immediate | 2013 | Coal | CC | 100 | Fossil-Steam | SERC | Off-Peak | 3663.6663 | 580 | 1 | 1 | 9900-Operator error | U1-Forced - Immediate | 100-Fossil-Steam
9900 | Operator error | Personnel Errors | Personnel Errors | U1 | Forced - Immediate | 2013 | Coal | CC | 100 | Fossil-Steam | WECC | Summer | 56.6666 | 100 | 1 | 1 | 9900-Operator error | U1-Forced - Immediate | 100-Fossil-Steam
9900 | Operator error | Personnel Errors | Personnel Errors | U1 | Forced - Immediate | 2013 | Coal | CC | 100 | Fossil-Steam | WECC | Summer | 96.6666 | 100 | 1 | 1 | 9900-Operator error | U1-Forced - Immediate | 100-Fossil-Steam
9900 | Operator error | Personnel Errors | Personnel Errors | D1 | Forced - Immediate | 2013 | Coal | CC | 100 | Fossil-Steam | WECC | Off-Peak | 0.31667 | 0.1 | 1 | 1 | 9900-Operator error | D1-Forced - Immediate | 100-Fossil-Steam
9900 | Operator error | Personnel Errors | Personnel Errors | D1 | Forced - Immediate | 2013 | Coal | CC | 100 | Fossil-Steam | WECC | Summer | 1.375 | 0.5 | 1 | 1 | 9900-Operator error | D1-Forced - Immediate | 100-Fossil-Steam
9900 | Operator error | Personnel Errors | Personnel Errors | D1 | Forced - Immediate | 2013 | Coal | CC | 100 | Fossil-Steam | WECC | Summer | 1.75 | 0.5 | 1 | 1 | 9900-Operator error | D1-Forced - Immediate | 100-Fossil-Steam
9900 | Operator error | Personnel Errors | Personnel Errors | D1 | Forced - Immediate | 2013 | Coal | CC | 100 | Fossil-Steam | RFC | Summer | 197.175 | 71.7 | 1 | 1 | 9900-Operator error | D1-Forced - Immediate | 100-Fossil-Steam
9900 | Operator error | Personnel Errors | Personnel Errors | D1 | Forced - Immediate | 2013 | Coal | CC | 100 | Fossil-Steam | WECC | Winter | 0.175 | 0.3 | 1 | 2 | 9900-Operator error | D1-Forced - Immediate | 100-Fossil-Steam
9900 | Operator error | Personnel Errors | Personnel Errors | D1 | Forced - Immediate | 2013 | Coal | CC | 100 | Fossil-Steam | WECC | Winter | 3 | 3 | 1 | 1 | 9900-Operator error | D1-Forced - Immediate | 100-Fossil-Steam
9900 | Operator error | Personnel Errors | Personnel Errors | D1 | Forced - Immediate | 2013 | Coal | CC | 100 | Fossil-Steam | RFC | Winter | 8 | 30 | 1 | 1 | 9900-Operator error | D1-Forced - Immediate | 100-Fossil-Steam
9900 | Operator error | Personnel Errors | Personnel Errors | D1 | Forced - Immediate | 2013 | Coal | CC | 100 | Fossil-Steam | NPCC | Winter | 38.865 | 259.1 | 1 | 1 | 9900-Operator error | D1-Forced - Immediate | 100-Fossil-Steam
9900 | Operator error | Personnel Errors | Personnel Errors | U1 | Forced - Immediate | 2013 | Coal | CC | 100 | Fossil-Steam | RFC | Off-Peak | 56.84 | 69.6 | 1 | 1 | 9900-Operator error | U1-Forced - Immediate | 100-Fossil-Steam
9900 | Operator error | Personnel Errors | Personnel Errors | U1 | Forced - Immediate | 2013 | Coal | CC | 100 | Fossil-Steam | WECC | Off-Peak | 80 | 100 | 1 | 1 | 9900-Operator error | U1-Forced - Immediate | 100-Fossil-Steam
9900 | Operator error | Personnel Errors | Personnel Errors | U1 | Forced - Immediate | 2013 | Coal | CC | 100 | Fossil-Steam | RFC | Off-Peak | 133.8666 | 251 | 1 | 1 | 9900-Operator error | U1-Forced - Immediate | 100-Fossil-Steam
9900 | Operator error | Personnel Errors | Personnel Errors | U1 | Forced - Immediate | 2013 | Coal | CC | 100 | Fossil-Steam | WECC | Off-Peak | 211.6666 | 100 | 1 | 1 | 9900-Operator error | U1-Forced - Immediate | 100-Fossil-Steam
9900 | Operator error | Personnel Errors | Personnel Errors | U1 | Forced - Immediate | 2013 | Coal | CC | 100 | Fossil-Steam | RFC | Off-Peak | 1410.4999 | 195 | 1 | 1 | 9900-Operator error | U1-Forced - Immediate | 100-Fossil-Steam
9900 | Operator error | Personnel Errors | Personnel Errors | U1 | Forced - Immediate | 2013 | Coal | CC | 100 | Fossil-Steam | WECC | Off-Peak | 2662.2 | 783 | 1 | 1 | 9900-Operator error | U1-Forced - Immediate | 100-Fossil-Steam
9900 | Operator error | Personnel Errors | Personnel Errors | U1 | Forced - Immediate | 2013 | Coal | CC | 100 | Fossil-Steam | MRO | Off-Peak | 104654.35 | 127 | 1 | 1 | 9900-Operator error | U1-Forced - Immediate | 100-Fossil-Steam
9900 | Operator error | Personnel Errors | Personnel Errors | U1 | Forced - Immediate | 2013 | Coal | CC | 100 | Fossil-Steam | RFC | Summer | 44.55 | 81 | 1 | 1 | 9900-Operator error | U1-Forced - Immediate | 100-Fossil-Steam
9900 | Operator error | Personnel Errors | Personnel Errors | U1 | Forced - Immediate | 2013 | Coal | CC | 100 | Fossil-Steam | WECC | Summer | 50 | 100 | 1 | 1 | 9900-Operator error | U1-Forced - Immediate | 100-Fossil-Steam
9900 | Operator error | Personnel Errors | Personnel Errors | U1 | Forced - Immediate | 2013 | Coal | CC | 100 | Fossil-Steam | SERC | Summer | 85.6 | 107 | 1 | 1 | 9900-Operator error | U1-Forced - Immediate | 100-Fossil-Steam
9900 | Operator error | Personnel Errors | Personnel Errors | U1 | Forced - Immediate | 2013 | Coal | CC | 100 | Fossil-Steam | MRO | Summer | 205.7 | 187 | 1 | 1 | 9900-Operator error | U1-Forced - Immediate | 100-Fossil-Steam
9900 | Operator error | Personnel Errors | Personnel Errors | U1 | Forced - Immediate | 2013 | Coal | CC | 100 | Fossil-Steam | SERC | Summer | 668.6664 | 340 | 1 | 1 | 9900-Operator error | U1-Forced - Immediate | 100-Fossil-Steam
9900 | Operator error | Personnel Errors | Personnel Errors | U1 | Forced - Immediate | 2013 | Coal | CC | 100 | Fossil-Steam | WECC | Summer | 1165 | 100 | 1 | 1 | 9900-Operator error | U1-Forced - Immediate | 100-Fossil-Steam
9900 | Operator error | Personnel Errors | Personnel Errors | U1 | Forced - Immediate | 2013 | Coal | CC | 100 | Fossil-Steam | WECC | Summer | 1179.1999 | 201 | 1 | 1 | 9900-Operator error | U1-Forced - Immediate | 100-Fossil-Steam
9900 | Operator error | Personnel Errors | Personnel Errors | U1 | Forced - Immediate | 2013 | Coal | CC | 100 | Fossil-Steam | RFC | Summer | 2245.3331 | 320 | 1 | 1 | 9900-Operator error | U1-Forced - Immediate | 100-Fossil-Steam
9900 | Operator error | Personnel Errors | Personnel Errors | U1 | Forced - Immediate | 2013 | Coal | CC | 100 | Fossil-Steam | MRO | Summer | 2803.4 | 524 | 1 | 1 | 9900-Operator error | U1-Forced - Immediate | 100-Fossil-Steam
9900 | Operator error | Personnel Errors | Personnel Errors | U1 | Forced - Immediate | 2013 | Coal | CC | 100 | Fossil-Steam | RFC | Summer | 4680.3333 | 190 | 1 | 1 | 9900-Operator error | U1-Forced - Immediate | 100-Fossil-Steam
9900 | Operator error | Personnel Errors | Personnel Errors | U1 | Forced - Immediate | 2013 | Coal | CC | 100 | Fossil-Steam | RFC | Summer | 8756 | 398 | 1 | 1 | 9900-Operator error | U1-Forced - Immediate | 100-Fossil-Steam
9900 | Operator error | Personnel Errors | Personnel Errors | U1 | Forced - Immediate | 2013 | Coal | CC | 100 | Fossil-Steam | SERC | Summer | 44335.2 | 812 | 1 | 1 | 9900-Operator error | U1-Forced - Immediate | 100-Fossil-Steam
9900 | Operator error | Personnel Errors | Personnel Errors | U1 | Forced - Immediate | 2013 | Coal | CC | 100 | Fossil-Steam | WECC | Winter | 66.7 | 46 | 1 | 1 | 9900-Operator error | U1-Forced - Immediate | 100-Fossil-Steam
9900 | Operator error | Personnel Errors | Personnel Errors | U1 | Forced - Immediate | 2013 | Coal | CC | 100 | Fossil-Steam | WECC | Off-Peak | 127.5 | 255 | 1 | 1 | 9900-Operator error | U1-Forced - Immediate | 100-Fossil-Steam
9900 | Operator error | Personnel Errors | Personnel Errors | U1 | Forced - Immediate | 2013 | Coal | CC | 100 | Fossil-Steam | MRO | Off-Peak | 281.25 | 225 | 1 | 1 | 9900-Operator error | U1-Forced - Immediate | 100-Fossil-Steam
9900 | Operator error | Personnel Errors | Personnel Errors | U1 | Forced - Immediate | 2013 | Coal | CC | 100 | Fossil-Steam | WECC | Off-Peak | 335.75 | 395 | 1 | 1 | 9900-Operator error | U1-Forced - Immediate | 100-Fossil-Steam
9900 | Operator error | Personnel Errors | Personnel Errors | U1 | Forced - Immediate | 2013 | Coal | CC | 100 | Fossil-Steam | TRE | Off-Peak | 2368.0828 | 785 | 1 | 1 | 9900-Operator error | U1-Forced - Immediate | 100-Fossil-Steam
9900 | Operator error | Personnel Errors | Personnel Errors | U1 | Forced - Immediate | 2013 | Coal | CC | 100 | Fossil-Steam | RFC | Off-Peak | 24058.333 | 500 | 1 | 1 | 9900-Operator error | U1-Forced - Immediate | 100-Fossil-Steam
9900 | Operator error | Personnel Errors | Personnel Errors | U1 | Forced - Immediate | 2013 | Coal | CC | 100 | Fossil-Steam | NPCC | Off-Peak | 75655.625 | 637.1 | 1 | 1 | 9900-Operator error | U1-Forced - Immediate | 100-Fossil-Steam
9900 | Operator error | Personnel Errors | Personnel Errors | U1 | Forced - Immediate | 2013 | Coal | CC | 100 | Fossil-Steam | SERC | Off-Peak | 1970815 | 700 | 1 | 1 | 9900-Operator error | U1-Forced - Immediate | 100-Fossil-Steam
9900 | Operator error | Personnel Errors | Personnel Errors | U1 | Forced - Immediate | 2013 | Coal | CC | 100 | Fossil-Steam | WECC | Summer | 40 | 100 | 1 | 1 | 9900-Operator error | U1-Forced - Immediate | 100-Fossil-Steam
9900 | Operator error | Personnel Errors | Personnel Errors | U1 | Forced - Immediate | 2013 | Coal | CC | 100 | Fossil-Steam | SERC | Summer | 64.7998 | 243 | 1 | 1 | 9900-Operator error | U1-Forced - Immediate | 100-Fossil-Steam
9900 | Operator error | Personnel Errors | Personnel Errors | U1 | Forced - Immediate | 2013 | Coal | CC | 100 | Fossil-Steam | RFC | Summer | 68.8133 | 79.4 | 1 | 1 | 9900-Operator error | U1-Forced - Immediate | 100-Fossil-Steam
9900 | Operator error | Personnel Errors | Personnel Errors | U1 | Forced - Immediate | 2013 | Coal | CC | 100 | Fossil-Steam | MRO | Summer | 90.6666 | 80 | 1 | 1 | 9900-Operator error | U1-Forced - Immediate | 100-Fossil-Steam
9900 | Operator error | Personnel Errors | Personnel Errors | U1 | Forced - Immediate | 2013 | Coal | CC | 100 | Fossil-Steam | MRO | Summer | 106.6528 | 95.51 | 1 | 1 | 9900-Operator error | U1-Forced - Immediate | 100-Fossil-Steam
9900 | Operator error | Personnel Errors | Personnel Errors | U1 | Forced - Immediate | 2013 | Coal | CC | 100 | Fossil-Steam | RFC | Summer | 280.1333 | 88 | 1 | 1 | 9900-Operator error | U1-Forced - Immediate | 100-Fossil-Steam
9900 | Operator error | Personnel Errors | Personnel Errors | U1 | Forced - Immediate | 2013 | Coal | CC | 100 | Fossil-Steam | RFC | Summer | 280.6166 | 149 | 1 | 1 | 9900-Operator error | U1-Forced - Immediate | 100-Fossil-Steam
9900 | Operator error | Personnel Errors | Personnel Errors | U1 | Forced - Immediate | 2013 | Coal | CC | 100 | Fossil-Steam | RFC | Summer | 1658.7999 | 156 | 1 | 1 | 9900-Operator error | U1-Forced - Immediate | 100-Fossil-Steam
9900 | Operator error | Personnel Errors | Personnel Errors | U1 | Forced - Immediate | 2013 | Coal | CC | 100 | Fossil-Steam | MRO | Summer | 960 | 200 | 1 | 1 | 9900-Operator error | U1-Forced - Immediate | 100-Fossil-Steam
9900 | Operator error | Personnel Errors | Personnel Errors | U1 | Forced - Immediate | 2013 | Coal | CC | 100 | Fossil-Steam | RFC | Summer | 1455 | 485 | 1 | 1 | 9900-Operator error | U1-Forced - Immediate | 100-Fossil-Steam
9900 | Operator error | Personnel Errors | Personnel Errors | U1 | Forced - Immediate | 2013 | Coal | CC | 100 | Fossil-Steam | MRO | Summer | 3161.4665 | 524 | 1 | 1 | 9900-Operator error | U1-Forced - Immediate | 100-Fossil-Steam
9900 | Operator error | Personnel Errors | Personnel Errors | U1 | Forced - Immediate | 2013 | Coal | CC | 100 | Fossil-Steam | MRO | Summer | 3465 | 630 | 1 | 1 | 9900-Operator error | U1-Forced - Immediate | 100-Fossil-Steam
9900 | Operator error | Personnel Errors | Personnel Errors | U1 | Forced - Immediate | 2013 | Coal | CC | 100 | Fossil-Steam | WECC | Winter | 52.2666 | 98 | 1 | 1 | 9900-Operator error | U1-Forced - Immediate | 100-Fossil-Steam
9900 | Operator error | Personnel Errors | Personnel Errors | U1 | Forced - Immediate | 2013 | Gas | GG | 100 | Fossil-Steam | MRO | Off-Peak | 219.9165 | 455 | 1 | 1 | 9900-Operator error | U1-Forced - Immediate | 100-Fossil-Steam
9900 | Operator error | Personnel Errors | Personnel Errors | U1 | Forced - Immediate | 2013 | Gas | GG | 100 | Fossil-Steam | TRE | Off-Peak | 699.1996 | 552 | 1 | 1 | 9900-Operator error | U1-Forced - Immediate | 100-Fossil-Steam
9900 | Operator error | Personnel Errors | Personnel Errors | U1 | Forced - Immediate | 2013 | Gas | GG | 100 | Fossil-Steam | WECC | Summer | 47.0833 | 113 | 1 | 1 | 9900-Operator error | U1-Forced - Immediate | 100-Fossil-Steam
9900 | Operator error | Personnel Errors | Personnel Errors | U2 | Forced - Delayed | 2013 | Coal | CC | 100 | Fossil-Steam | RFC | Summer | 663.2266 | 130.9 | 1 | 1 | 9900-Operator error | U2-Forced - Delayed | 100-Fossil-Steam
9900 | Operator error | Personnel Errors | Personnel Errors | U1 | Forced - Immediate | 2013 | Coal | CC | 100 | Fossil-Steam | RFC | Summer | 9283.8665 | 196 | 1 | 1 | 9900-Operator error | U1-Forced - Immediate | 100-Fossil-Steam
9900 | Operator error | Personnel Errors | Personnel Errors | U1 | Forced - Immediate | 2013 | Coal | CC | 100 | Fossil-Steam | SERC | Winter | 335.7498 | 255 | 1 | 1 | 9900-Operator error | U1-Forced - Immediate | 100-Fossil-Steam
9900 | Operator error | Personnel Errors | Personnel Errors | U1 | Forced - Immediate | 2013 | Coal | CC | 100 | Fossil-Steam | MRO | Winter | 1063.3331 | 275 | 1 | 1 | 9900-Operator error | U1-Forced - Immediate | 100-Fossil-Steam
9900 | Operator error | Personnel Errors | Personnel Errors | U1 | Forced - Immediate | 2013 | Coal | CC | 100 | Fossil-Steam | WECC | Winter | 260.95 | 307 | 1 | 1 | 9900-Operator error | U1-Forced - Immediate | 100-Fossil-Steam
9900 | Operator error | Personnel Errors | Personnel Errors | U1 | Forced - Immediate | 2013 | Coal | CC | 100 | Fossil-Steam | MRO | Winter | 473.3329 | 710 | 1 | 1 | 9900-Operator error | U1-Forced - Immediate | 100-Fossil-Steam
9900 | Operator error | Personnel Errors | Personnel Errors | U1 | Forced - Immediate | 2013 | Coal | CC | 100 | Fossil-Steam | MRO | Winter | 1572 | 524 | 1 | 1 | 9900-Operator error | U1-Forced - Immediate | 100-Fossil-Steam
9900 | Operator error | Personnel Errors | Personnel Errors | U1 | Forced - Immediate | 2013 | Coal | CC | 100 | Fossil-Steam | MRO | Winter | 1860.2 | 524 | 1 | 1 | 9900-Operator error | U1-Forced - Immediate | 100-Fossil-Steam
9900 | Operator error | Personnel Errors | Personnel Errors | U1 | Forced - Immediate | 2013 | Coal | CC | 100 | Fossil-Steam | WECC | Winter | 74536 | 352 | 1 | 1 | 9900-Operator error | U1-Forced - Immediate | 100-Fossil-Steam
9900 | Operator error | Personnel Errors | Personnel Errors | U1 | Forced - Immediate | 2013 | Coal | LI | 100 | Fossil-Steam | SERC | Summer | 1159.0329 | 638 | 1 | 1 | 9900-Operator error | U1-Forced - Immediate | 100-Fossil-Steam
9900 | Operator error | Personnel Errors | Personnel Errors | U1 | Forced - Immediate | 2013 | Gas | GG | 100 | Fossil-Steam | MRO | Off-Peak | 120.6333 | 77 | 1 | 1 | 9900-Operator error | U1-Forced - Immediate | 100-Fossil-Steam
9900 | Operator error | Personnel Errors | Personnel Errors | U1 | Forced - Immediate | 2013 | Gas | GG | 100 | Fossil-Steam | TRE | Off-Peak | 219.9996 | 528 | 1 | 1 | 9900-Operator error | U1-Forced - Immediate | 100-Fossil-Steam
9900 | Operator error | Personnel Errors | Personnel Errors | U1 | Forced - Immediate | 2013 | Gas | GG | 100 | Fossil-Steam | TRE | Summer | 198.1665 | 410 | 1 | 1 | 9900-Operator error | U1-Forced - Immediate | 100-Fossil-Steam
9900 | Operator error | Personnel Errors | Personnel Errors | U1 | Forced - Immediate | 2013 | Gas | GG | 100 | Fossil-Steam | SERC | Summer | 1568.75 | 125 | 1 | 1 | 9900-Operator error | U1-Forced - Immediate | 100-Fossil-Steam
9900 | Operator error | Personnel Errors | Personnel Errors | U1 | Forced - Immediate | 2013 | Gas | GG | 100 | Fossil-Steam | TRE | Summer | 11791.6665 | 500 | 1 | 1 | 9900-Operator error | U1-Forced - Immediate | 100-Fossil-Steam
9900 | Operator error | Personnel Errors | Personnel Errors | U1 | Forced - Immediate | 2013 | Oil | OO | 100 | Fossil-Steam | WECC | Summer | 25.3 | 66 | 1 | 1 | 9900-Operator error | U1-Forced - Immediate | 100-Fossil-Steam
9900 | Operator error | Personnel Errors | Personnel Errors | U1 | Forced - Immediate | 2013 | Coal | CC | 100 | Fossil-Steam | RFC | Winter | 2438.6664 | 472 | 1 | 1 | 9900-Operator error | U1-Forced - Immediate | 100-Fossil-Steam
9900 | Operator error | Personnel Errors | Personnel Errors | U1 | Forced - Immediate | 2013 | Coal | CC | 100 | Fossil-Steam | SERC | Winter | 17666.4 | 816 | 1 | 1 | 9900-Operator error | U1-Forced - Immediate | 100-Fossil-Steam
9900 | Operator error | Personnel Errors | Personnel Errors | U1 | Forced - Immediate | 2013 | Coal | CC | 100 | Fossil-Steam | SERC | Winter | 50519.9328 | 812 | 1 | 1 | 9900-Operator error | U1-Forced - Immediate | 100-Fossil-Steam
9900 | Operator error | Personnel Errors | Personnel Errors | U1 | Forced - Immediate | 2013 | Gas | GG | 100 | Fossil-Steam | SERC | Off-Peak | 4046.6664 | 400 | 1 | 1 | 9900-Operator error | U1-Forced - Immediate | 100-Fossil-Steam
9900 | Operator error | Personnel Errors | Personnel Errors | U1 | Forced - Immediate | 2013 | Gas | GG | 100 | Fossil-Steam | TRE | Summer | 12 | 60 | 1 | 1 | 9900-Operator error | U1-Forced - Immediate | 100-Fossil-Steam
9900 | Operator error | Personnel Errors | Personnel Errors | U1 | Forced - Immediate | 2013 | Gas | GG | 100 | Fossil-Steam | TRE | Summer | 34.1665 | 410 | 1 | 1 | 9900-Operator error | U1-Forced - Immediate | 100-Fossil-Steam
9900 | Operator error | Personnel Errors | Personnel Errors | U1 | Forced - Immediate | 2013 | Gas | GG | 100 | Fossil-Steam | TRE | Summer | 144 | 240 | 1 | 1 | 9900-Operator error | U1-Forced - Immediate | 100-Fossil-Steam
9900 | Operator error | Personnel Errors | Personnel Errors | U1 | Forced - Immediate | 2013 | Gas | GG | 100 | Fossil-Steam | TRE | Summer | 168 | 120 | 1 | 1 | 9900-Operator error | U1-Forced - Immediate | 100-Fossil-Steam
9900 | Operator error | Personnel Errors | Personnel Errors | U1 | Forced - Immediate | 2013 | Gas | GG | 100 | Fossil-Steam | SERC | Summer | 343.2666 | 76 | 1 | 1 | 9900-Operator error | U1-Forced - Immediate | 100-Fossil-Steam
9900 | Operator error | Personnel Errors | Personnel Errors | U1 | Forced - Immediate | 2013 | Gas | GG | 100 | Fossil-Steam | TRE | Summer | 2066.4 | 336 | 1 | 1 | 9900-Operator error | U1-Forced - Immediate | 100-Fossil-Steam
9900 | Operator error | Personnel Errors | Personnel Errors | U1 | Forced - Immediate | 2013 | Oil | DI | 100 | Fossil-Steam | SERC | Summer | 59.9333 | 58 | 1 | 1 | 9900-Operator error | U1-Forced - Immediate | 100-Fossil-Steam
9900 | Operator error | Personnel Errors | Personnel Errors | U1 | Forced - Immediate | 2013 | Oil | DI | 100 | Fossil-Steam | SERC | Summer | 60.9 | 58 | 1 | 1 | 9900-Operator error | U1-Forced - Immediate | 100-Fossil-Steam
9900 | Operator error | Personnel Errors | Personnel Errors | U1 | Forced - Immediate | 2013 | Waste Heat | WH | 100 | Fossil-Steam | SERC | Summer | 77 | 66 | 1 | 1 | 9900-Operator error | U1-Forced - Immediate | 100-Fossil-Steam
9900 | Operator error | Personnel Errors | Personnel Errors | U1 | Forced - Immediate | 2013 | Coal | CC | 100 | Fossil-Steam | WECC | Winter | 201.6666 | 100 | 1 | 1 | 9900-Operator error | U1-Forced - Immediate | 100-Fossil-Steam
9900 | Operator error | Personnel Errors | Personnel Errors | U1 | Forced - Immediate | 2013 | Coal | CC | 100 | Fossil-Steam | SERC | Winter | 2828.4664 | 812 | 1 | 1 | 9900-Operator error | U1-Forced - Immediate | 100-Fossil-Steam
9900 | Operator error | Personnel Errors | Personnel Errors | U1 | Forced - Immediate | 2013 | Coal | CC | 100 | Fossil-Steam | SERC | Winter | 3546.6662 | 700 | 1 | 1 | 9900-Operator error | U1-Forced - Immediate | 100-Fossil-Steam
9900 | Operator error | Personnel Errors | Personnel Errors | U1 | Forced - Immediate | 2013 | Coal | CC | 100 | Fossil-Steam | RFC | Winter | 3626.6661 | 850 | 1 | 1 | 9900-Operator error | U1-Forced - Immediate | 100-Fossil-Steam
9900 | Operator error | Personnel Errors | Personnel Errors | U1 | Forced - Immediate | 2013 | Gas | GG | 100 | Fossil-Steam | SERC | Off-Peak | 502.2 | 334.8 | 1 | 1 | 9900-Operator error | U1-Forced - Immediate | 100-Fossil-Steam
9900 | Operator error | Personnel Errors | Personnel Errors | U1 | Forced - Immediate | 2013 | Gas | GG | 100 | Fossil-Steam | TRE | Summer | 189 | 420 | 1 | 1 | 9900-Operator error | U1-Forced - Immediate | 100-Fossil-Steam
9900 | Operator error | Personnel Errors | Personnel Errors | U1 | Forced - Immediate | 2013 | Gas | GG | 100 | Fossil-Steam | MRO | Summer | 2500 | 25 | 1 | 1 | 9900-Operator error | U1-Forced - Immediate | 100-Fossil-Steam
9900 | Operator error | Personnel Errors | Personnel Errors | U2 | Forced - Delayed | 2013 | Coal | CC | 100 | Fossil-Steam | TRE | Off-Peak | 2341.9164 | 785 | 1 | 1 | 9900-Operator error | U2-Forced - Delayed | 100-Fossil-Steam
9900 | Operator error | Personnel Errors | Personnel Errors | U1 | Forced - Immediate | 2013 | Coal | CC | 100 | Fossil-Steam | MRO | Winter | 1449.733 | 524 | 1 | 1 | 9900-Operator error | U1-Forced - Immediate | 100-Fossil-Steam
9900 | Operator error | Personnel Errors | Personnel Errors | U1 | Forced - Immediate | 2013 | Coal | CC | 100 | Fossil-Steam | RFC | Winter | 6215.4165 | 175 | 1 | 1 | 9900-Operator error | U1-Forced - Immediate | 100-Fossil-Steam
9900 | Operator error | Personnel Errors | Personnel Errors | U1 | Forced - Immediate | 2013 | Gas | GG | 100 | Fossil-Steam | MRO | Off-Peak | 154.5333 | 244 | 1 | 1 | 9900-Operator error | U1-Forced - Immediate | 100-Fossil-Steam
9900 | Operator error | Personnel Errors | Personnel Errors | U1 | Forced - Immediate | 2013 | Gas | GG | 100 | Fossil-Steam | SERC | Off-Peak | 281.3331 | 422 | 1 | 1 | 9900-Operator error | U1-Forced - Immediate | 100-Fossil-Steam
9900 | Operator error | Personnel Errors | Personnel Errors | U1 | Forced - Immediate | 2013 | Gas | GG | 100 | Fossil-Steam | TRE | Off-Peak | 445.3999 | 393 | 1 | 1 | 9900-Operator error | U1-Forced - Immediate | 100-Fossil-Steam
9900 | Operator error | Personnel Errors | Personnel Errors | U1 | Forced - Immediate | 2013 | Gas | GG | 100 | Fossil-Steam | MRO | Off-Peak | 12213.5998 | 504 | 1 | 1 | 9900-Operator error | U1-Forced - Immediate | 100-Fossil-Steam
9900 | Operator error | Personnel Errors | Personnel Errors | U1 | Forced - Immediate | 2013 | Gas | GG | 100 | Fossil-Steam | WECC | Summer | 423.3999 | 174 | 1 | 1 | 9900-Operator error | U1-Forced - Immediate | 100-Fossil-Steam
9900 | Operator error | Personnel Errors | Personnel Errors | U1 | Forced - Immediate | 2013 | Gas | GG | 100 | Fossil-Steam | WECC | Winter | 645.8331 | 775 | 1 | 1 | 9900-Operator error | U1-Forced - Immediate | 100-Fossil-Steam
9900 | Operator error | Personnel Errors | Personnel Errors | U1 | Forced - Immediate | 2013 | Oil | OO | 100 | Fossil-Steam | NPCC | Off-Peak | 756.25 | 605 | 1 | 1 | 9900-Operator error | U1-Forced - Immediate | 100-Fossil-Steam
9900 | Operator error | Personnel Errors | Personnel Errors | D1 | Forced - Immediate | 2013 | Coal | CC | 100 | Fossil-Steam | WECC | Off-Peak | 0.16667 | 0.2 | 1 | 1 | 9900-Operator error | D1-Forced - Immediate | 100-Fossil-Steam
9900 | Operator error | Personnel Errors | Personnel Errors | D1 | Forced - Immediate | 2013 | Coal | CC | 100 | Fossil-Steam | WECC | Off-Peak | 80.5 | 138 | 1 | 1 | 9900-Operator error | D1-Forced - Immediate | 100-Fossil-Steam
9900 | Operator error | Personnel Errors | Personnel Errors | D1 | Forced - Immediate | 2013 | Coal | CC | 100 | Fossil-Steam | SERC | Off-Peak | 143.6333 | 139 | 1 | 1 | 9900-Operator error | D1-Forced - Immediate | 100-Fossil-Steam
9900 | Operator error | Personnel Errors | Personnel Errors | D1 | Forced - Immediate | 2013 | Coal | CC | 100 | Fossil-Steam | WECC | Summer | 2.175 | 0.3 | 1 | 1 | 9900-Operator error | D1-Forced - Immediate | 100-Fossil-Steam
9900 | Operator error | Personnel Errors | Personnel Errors | D1 | Forced - Immediate | 2013 | Coal | CC | 100 | Fossil-Steam | RFC | Summer | 147.8933 | 75.2 | 1 | 1 | 9900-Operator error | D1-Forced - Immediate | 100-Fossil-Steam
9900 | Operator error | Personnel Errors | Personnel Errors | D1 | Forced - Immediate | 2013 | Coal | CC | 100 | Fossil-Steam | NPCC | Summer | 168.45 | 561.5 | 1 | 1 | 9900-Operator error | D1-Forced - Immediate | 100-Fossil-Steam
9900 | Operator error | Personnel Errors | Personnel Errors | D1 | Forced - Immediate | 2013 | Coal | CC | 100 | Fossil-Steam | RFC | Summer | 254.2833 | 20.9 | 1 | 1 | 9900-Operator error | D1-Forced - Immediate | 100-Fossil-Steam
9900 | Operator error | Personnel Errors | Personnel Errors | D1 | Forced - Immediate | 2013 | Coal | CC | 100 | Fossil-Steam | WECC | Winter | 0.29167 | 0.5 | 1 | 1 | 9900-Operator error | D1-Forced - Immediate | 100-Fossil-Steam
9900 | Operator error | Personnel Errors | Personnel Errors | D1 | Forced - Immediate | 2013 | Coal | CC | 100 | Fossil-Steam | RFC | Winter | 126.5 | 23 | 1 | 1 | 9900-Operator error | D1-Forced - Immediate | 100-Fossil-Steam
9900 | Operator error | Personnel Errors | Personnel Errors | D1 | Forced - Immediate | 2013 | Coal | CC | 100 | Fossil-Steam | WECC | Winter | 142.7999 | 153 | 1 | 1 | 9900-Operator error | D1-Forced - Immediate | 100-Fossil-Steam
9900 | Operator error | Personnel Errors | Personnel Errors | D1 | Forced - Immediate | 2013 | Coal | CC | 100 | Fossil-Steam | MRO | Winter | 193.7 | 149 | 1 | 1 | 9900-Operator error | D1-Forced - Immediate | 100-Fossil-Steam
9900 | Operator error | Personnel Errors | Personnel Errors | D2 | Forced - Delayed | 2013 | Coal | CC | 100 | Fossil-Steam | RFC | Summer | 535 | 60 | 1 | 1 | 9900-Operator error | D2-Forced - Delayed | 100-Fossil-Steam
9900 | Operator error | Personnel Errors | Personnel Errors | SF | Startup Failure | 2013 | Coal | CC | 100 | Fossil-Steam | SERC | Summer | 421.35 | 159 | 1 | 1 | 9900-Operator error | SF-Startup Failure | 100-Fossil-Steam
9900 | Operator error | Personnel Errors | Personnel Errors | U1 | Forced - Immediate | 2013 | Coal | CC | 100 | Fossil-Steam | SERC | Off-Peak | 8.733 | 524 | 1 | 1 | 9900-Operator error | U1-Forced - Immediate | 100-Fossil-Steam
9900 | Operator error | Personnel Errors | Personnel Errors | U1 | Forced - Immediate | 2013 | Coal | CC | 100 | Fossil-Steam | WECC | Off-Peak | 53.3333 | 100 | 1 | 2 | 9900-Operator error | U1-Forced - Immediate | 100-Fossil-Steam
9900 | Operator error | Personnel Errors | Personnel Errors | U1 | Forced - Immediate | 2013 | Coal | CC | 100 | Fossil-Steam | WECC | Off-Peak | 56.6666 | 100 | 1 | 1 | 9900-Operator error | U1-Forced - Immediate | 100-Fossil-Steam
9900 | Operator error | Personnel Errors | Personnel Errors | U1 | Forced - Immediate | 2013 | Coal | CC | 100 | Fossil-Steam | MRO | Off-Peak | 225 | 225 | 1 | 1 | 9900-Operator error | U1-Forced - Immediate | 100-Fossil-Steam
9900 | Operator error | Personnel Errors | Personnel Errors | U1 | Forced - Immediate | 2013 | Coal | CC | 100 | Fossil-Steam | MRO | Off-Peak | 2550 | 510 | 1 | 1 | 9900-Operator error | U1-Forced - Immediate | 100-Fossil-Steam
9900 | Operator error | Personnel Errors | Personnel Errors | U1 | Forced - Immediate | 2013 | Coal | CC | 100 | Fossil-Steam | WECC | Off-Peak | 6468 | 770 | 1 | 1 | 9900-Operator error | U1-Forced - Immediate | 100-Fossil-Steam
9900 | Operator error | Personnel Errors | Personnel Errors | U1 | Forced - Immediate | 2013 | Coal | CC | 100 | Fossil-Steam | RFC | Off-Peak | 7237.1666 | 251 | 1 | 1 | 9900-Operator error | U1-Forced - Immediate | 100-Fossil-Steam
9900 | Operator error | Personnel Errors | Personnel Errors | U1 | Forced - Immediate | 2013 | Coal | CC | 100 | Fossil-Steam | MRO | Off-Peak | 41077.9995 | 705 | 1 | 1 | 9900-Operator error | U1-Forced - Immediate | 100-Fossil-Steam
9900 | Operator error | Personnel Errors | Personnel Errors | U1 | Forced - Immediate | 2013 | Coal | CC | 100 | Fossil-Steam | SERC | Off-Peak | 4346801.6662 | 700 | 1 | 1 | 9900-Operator error | U1-Forced - Immediate | 100-Fossil-Steam
9900 | Operator error | Personnel Errors | Personnel Errors | U1 | Forced - Immediate | 2013 | Coal | CC | 100 | Fossil-Steam | RFC | Summer | 66.12 | 68.4 | 1 | 1 | 9900-Operator error | U1-Forced - Immediate | 100-Fossil-Steam
9900 | Operator error | Personnel Errors | Personnel Errors | U1 | Forced - Immediate | 2013 | Coal | CC | 100 | Fossil-Steam | WECC | Summer | 73.3333 | 100 | 1 | 1 | 9900-Operator error | U1-Forced - Immediate | 100-Fossil-Steam
9900 | Operator error | Personnel Errors | Personnel Errors | U1 | Forced - Immediate | 2013 | Coal | CC | 100 | Fossil-Steam | MRO | Summer | 389.6664 | 334 | 1 | 1 | 9900-Operator error | U1-Forced - Immediate | 100-Fossil-Steam
9900 | Operator error | Personnel Errors | Personnel Errors | U1 | Forced - Immediate | 2013 | Coal | CC | 100 | Fossil-Steam | MRO | Summer | 1504.5 | 510 | 1 | 1 | 9900-Operator error | U1-Forced - Immediate | 100-Fossil-Steam
9900 | Operator error | Personnel Errors | Personnel Errors | D1 | Forced - Immediate | 2013 | Coal | CC | 100 | Fossil-Steam | WECC | Off-Peak | 33.692 | 336.92 | 1 | 1 | 9900-Operator error | D1-Forced - Immediate | 100-Fossil-Steam
9900 | Operator error | Personnel Errors | Personnel Errors | D1 | Forced - Immediate | 2013 | Coal | CC | 100 | Fossil-Steam | RFC | Off-Peak | 120 | 60 | 1 | 1 | 9900-Operator error | D1-Forced - Immediate | 100-Fossil-Steam
9900 | Operator error | Personnel Errors | Personnel Errors | D1 | Forced - Immediate | 2013 | Coal | CC | 100 | Fossil-Steam | SERC | Off-Peak | 123.4996 | 570 | 1 | 1 | 9900-Operator error | D1-Forced - Immediate | 100-Fossil-Steam
9900 | Operator error | Personnel Errors | Personnel Errors | D1 | Forced - Immediate | 2013 | Coal | CC | 100 | Fossil-Steam | SERC | Off-Peak | 231.0166 | 167 | 1 | 1 | 9900-Operator error | D1-Forced - Immediate | 100-Fossil-Steam
9900 | Operator error | Personnel Errors | Personnel Errors | D1 | Forced - Immediate | 2013 | Coal | CC | 100 | Fossil-Steam | WECC | Summer | 0.75 | 0.5 | 1 | 1 | 9900-Operator error | D1-Forced - Immediate | 100-Fossil-Steam
9900 | Operator error | Personnel Errors | Personnel Errors | D1 | Forced - Immediate | 2013 | Coal | CC | 100 | Fossil-Steam | WECC | Summer | 1.625 | 0.5 | 1 | 1 | 9900-Operator error | D1-Forced - Immediate | 100-Fossil-Steam
9900 | Operator error | Personnel Errors | Personnel Errors | D1 | Forced - Immediate | 2013 | Coal | CC | 100 | Fossil-Steam | SERC | Summer | 10.9333 | 8 | 1 | 1 | 9900-Operator error | D1-Forced - Immediate | 100-Fossil-Steam
9900 | Operator error | Personnel Errors | Personnel Errors | D1 | Forced - Immediate | 2013 | Coal | CC | 100 | Fossil-Steam | MRO | Summer | 27 | 135 | 1 | 1 | 9900-Operator error | D1-Forced - Immediate | 100-Fossil-Steam
9900 | Operator error | Personnel Errors | Personnel Errors | D1 | Forced - Immediate | 2013 | Coal | CC | 100 | Fossil-Steam | NPCC | Summer | 174.6 | 436.5 | 1 | 1 | 9900-Operator error | D1-Forced - Immediate | 100-Fossil-Steam
9900 | Operator error | Personnel Errors | Personnel Errors | D1 | Forced - Immediate | 2013 | Coal | CC | 100 | Fossil-Steam | NPCC | Summer | 196.0748 | 511.5 | 1 | 1 | 9900-Operator error | D1-Forced - Immediate | 100-Fossil-Steam
9900 | Operator error | Personnel Errors | Personnel Errors | D1 | Forced - Immediate | 2013 | Coal | CC | 100 | Fossil-Steam | MRO | Summer | 2859.5 | 665 | 1 | 1 | 9900-Operator error | D1-Forced - Immediate | 100-Fossil-Steam
9900 | Operator error | Personnel Errors | Personnel Errors | D1 | Forced - Immediate | 2013 | Coal | LI | 100 | Fossil-Steam | MRO | Winter | 121.3332 | 260 | 1 | 1 | 9900-Operator error | D1-Forced - Immediate | 100-Fossil-Steam
9900 | Operator error | Personnel Errors | Personnel Errors | D1 | Forced - Immediate | 2013 | Gas | GG | 100 | Fossil-Steam | NPCC | Off-Peak | 197.3332 | 370 | 1 | 1 | 9900-Operator error | D1-Forced - Immediate | 100-Fossil-Steam
9900 | Operator error | Personnel Errors | Personnel Errors | D1 | Forced - Immediate | 2013 | Gas | GG | 100 | Fossil-Steam | WECC | Summer | 463.6663 | 535 | 1 | 1 | 9900-Operator error | D1-Forced - Immediate | 100-Fossil-Steam
9900 | Operator error | Personnel Errors | Personnel Errors | D2 | Forced - Delayed | 2013 | Coal | CC | 100 | Fossil-Steam | MRO | Off-Peak | 82.65 | 19 | 1 | 1 | 9900-Operator error | D2-Forced - Delayed | 100-Fossil-Steam
9900 | Operator error | Personnel Errors | Personnel Errors | U1 | Forced - Immediate | 2013 | Coal | CC | 100 | Fossil-Steam | SERC | Off-Peak | 474.9998 | 570 | 1 | 1 | 9900-Operator error | U1-Forced - Immediate | 100-Fossil-Steam
9900 | Operator error | Personnel Errors | Personnel Errors | U1 | Forced - Immediate | 2013 | Coal | CC | 100 | Fossil-Steam | WECC | Off-Peak | 508.61 | 18.1 | 1 | 1 | 9900-Operator error | U1-Forced - Immediate | 100-Fossil-Steam
9900 | Operator error | Personnel Errors | Personnel Errors | U1 | Forced - Immediate | 2013 | Coal | CC | 100 | Fossil-Steam | NPCC | Off-Peak | 1182.664 | 241.36 | 1 | 1 | 9900-Operator error | U1-Forced - Immediate | 100-Fossil-Steam
9900 | Operator error | Personnel Errors | Personnel Errors | U1 | Forced - Immediate | 2013 | Coal | CC | 100 | Fossil-Steam | SERC | Off-Peak | 1281.4999 | 330 | 1 | 1 | 9900-Operator error | U1-Forced - Immediate | 100-Fossil-Steam
9900 | Operator error | Personnel Errors | Personnel Errors | U1 | Forced - Immediate | 2013 | Coal | CC | 100 | Fossil-Steam | WECC | Off-Peak | 1312.5 | 750 | 1 | 1 | 9900-Operator error | U1-Forced - Immediate | 100-Fossil-Steam
9900 | Operator error | Personnel Errors | Personnel Errors | U1 | Forced - Immediate | 2013 | Coal | CC | 100 | Fossil-Steam | RFC | Off-Peak | 1328 | 320 | 1 | 1 | 9900-Operator error | U1-Forced - Immediate | 100-Fossil-Steam
9900 | Operator error | Personnel Errors | Personnel Errors | U1 | Forced - Immediate | 2013 | Coal | CC | 100 | Fossil-Steam | RFC | Off-Peak | 1331.2 | 104 | 1 | 1 | 9900-Operator error | U1-Forced - Immediate | 100-Fossil-Steam
9900 | Operator error | Personnel Errors | Personnel Errors | U1 | Forced - Immediate | 2013 | Coal | CC | 100 | Fossil-Steam | RFC | Off-Peak | 4490.9996 | 540 | 1 | 1 | 9900-Operator error | U1-Forced - Immediate | 100-Fossil-Steam
9900 | Operator error | Personnel Errors | Personnel Errors | U1 | Forced - Immediate | 2013 | Coal | CC | 100 | Fossil-Steam | RFC | Off-Peak | 11925.3331 | 320 | 1 | 1 | 9900-Operator error | U1-Forced - Immediate | 100-Fossil-Steam
9900 | Operator error | Personnel Errors | Personnel Errors | U1 | Forced - Immediate | 2013 | Coal | CC | 100 | Fossil-Steam | RFC | Off-Peak | 76708.3331 | 625 | 1 | 1 | 9900-Operator error | U1-Forced - Immediate | 100-Fossil-Steam
9900 | Operator error | Personnel Errors | Personnel Errors | U1 | Forced - Immediate | 2013 | Coal | CC | 100 | Fossil-Steam | SERC | Off-Peak | 554989.8 | 876 | 1 | 1 | 9900-Operator error | U1-Forced - Immediate | 100-Fossil-Steam
9900 | Operator error | Personnel Errors | Personnel Errors | U1 | Forced - Immediate | 2013 | Coal | CC | 100 | Fossil-Steam | WECC | Summer | 35.2666 | 46 | 1 | 1 | 9900-Operator error | U1-Forced - Immediate | 100-Fossil-Steam
9900 | Operator error | Personnel Errors | Personnel Errors | U1 | Forced - Immediate | 2013 | Coal | CC | 100 | Fossil-Steam | WECC | Summer | 91.6666 | 100 | 1 | 1 | 9900-Operator error | U1-Forced - Immediate | 100-Fossil-Steam
9900 | Operator error | Personnel Errors | Personnel Errors | U1 | Forced - Immediate | 2013 | Coal | CC | 100 | Fossil-Steam | WECC | Summer | 98.3333 | 100 | 1 | 1 | 9900-Operator error | U1-Forced - Immediate | 100-Fossil-Steam
9900 | Operator error | Personnel Errors | Personnel Errors | U1 | Forced - Immediate | 2013 | Coal | CC | 100 | Fossil-Steam | WECC | Summer | 2407.5333 | 98 | 1 | 1 | 9900-Operator error | U1-Forced - Immediate | 100-Fossil-Steam
9900 | Operator error | Personnel Errors | Personnel Errors | U1 | Forced - Immediate | 2013 | Coal | CC | 100 | Fossil-Steam | SERC | Summer | 8394.9997 | 876 | 1 | 1 | 9900-Operator error | U1-Forced - Immediate | 100-Fossil-Steam
9900 | Operator error | Personnel Errors | Personnel Errors | U1 | Forced - Immediate | 2013 | Coal | CC | 100 | Fossil-Steam | SERC | Summer | 19841.25 | 825 | 1 | 1 | 9900-Operator error | U1-Forced - Immediate | 100-Fossil-Steam
9900 | Operator error | Personnel Errors | Personnel Errors | U1 | Forced - Immediate | 2013 | Coal | CC | 100 | Fossil-Steam | RFC | Summer | 20905.9496 | 639 | 1 | 1 | 9900-Operator error | U1-Forced - Immediate | 100-Fossil-Steam
9900 | Operator error | Personnel Errors | Personnel Errors | U1 | Forced - Immediate | 2013 | Coal | CC | 100 | Fossil-Steam | WECC | Winter | 63.3166 | 131 | 1 | 1 | 9900-Operator error | U1-Forced - Immediate | 100-Fossil-Steam
9900 | Operator error | Personnel Errors | Personnel Errors | U1 | Forced - Immediate | 2013 | Coal | CC | 100 | Fossil-Steam | SERC | Winter | 126.5832 | 155 | 1 | 1 | 9900-Operator error | U1-Forced - Immediate | 100-Fossil-Steam
9900 | Operator error | Personnel Errors | Personnel Errors | U1 | Forced - Immediate | 2013 | Coal | CC | 100 | Fossil-Steam | NPCC | Winter | 282.3332 | 385 | 1 | 1 | 9900-Operator error | U1-Forced - Immediate | 100-Fossil-Steam
9900 | Operator error | Personnel Errors | Personnel Errors | U1 | Forced - Immediate | 2013 | Coal | CC | 100 | Fossil-Steam | RFC | Winter | 930.6666 | 160 | 1 | 1 | 9900-Operator error | U1-Forced - Immediate | 100-Fossil-Steam
9900 | Operator error | Personnel Errors | Personnel Errors | U1 | Forced - Immediate | 2013 | Gas | GG | 100 | Fossil-Steam | TRE | Summer | 150.3166 | 311 | 1 | 1 | 9900-Operator error | U1-Forced - Immediate | 100-Fossil-Steam
9900 | Operator error | Personnel Errors | Personnel Errors | U1 | Forced - Immediate | 2013 | Gas | GG | 100 | Fossil-Steam | RFC | Summer | 680.5329 | 638 | 1 | 1 | 9900-Operator error | U1-Forced - Immediate | 100-Fossil-Steam
9900 | Operator error | Personnel Errors | Personnel Errors | U1 | Forced - Immediate | 2013 | Oil | DI | 100 | Fossil-Steam | RFC | Winter | 173720 | 40 | 1 | 1 | 9900-Operator error | U1-Forced - Immediate | 100-Fossil-Steam
9900 | Operator error | Personnel Errors | Personnel Errors | U1 | Forced - Immediate | 2013 | Oil | OO | 100 | Fossil-Steam | NPCC | Off-Peak | 1351.1665 | 605 | 1 | 1 | 9900-Operator error | U1-Forced - Immediate | 100-Fossil-Steam
9900 | Operator error | Personnel Errors | Personnel Errors | U1 | Forced - Immediate | 2013 | Coal | CC | 100 | Fossil-Steam | RFC | Summer | 308.94 | 68.4 | 1 | 1 | 9900-Operator error | U1-Forced - Immediate | 100-Fossil-Steam
9900 | Operator error | Personnel Errors | Personnel Errors | U1 | Forced - Immediate | 2013 | Coal | CC | 100 | Fossil-Steam | WECC | Summer | 399.1 | 307 | 1 | 1 | 9900-Operator error | U1-Forced - Immediate | 100-Fossil-Steam
9900 | Operator error | Personnel Errors | Personnel Errors | U1 | Forced - Immediate | 2013 | Coal | CC | 100 | Fossil-Steam | MRO | Summer | 939.9998 | 705 | 1 | 1 | 9900-Operator error | U1-Forced - Immediate | 100-Fossil-Steam
9900 | Operator error | Personnel Errors | Personnel Errors | U1 | Forced - Immediate | 2013 | Coal | CC | 100 | Fossil-Steam | RFC | Summer | 1053 | 540 | 1 | 1 | 9900-Operator error | U1-Forced - Immediate | 100-Fossil-Steam
9900 | Operator error | Personnel Errors | Personnel Errors | U1 | Forced - Immediate | 2013 | Coal | CC | 100 | Fossil-Steam | MRO | Summer | 1236 | 515 | 1 | 1 | 9900-Operator error | U1-Forced - Immediate | 100-Fossil-Steam
9900 | Operator error | Personnel Errors | Personnel Errors | U1 | Forced - Immediate | 2013 | Coal | CC | 100 | Fossil-Steam | WECC | Summer | 2138.3333 | 100 | 1 | 1 | 9900-Operator error | U1-Forced - Immediate | 100-Fossil-Steam
9900 | Operator error | Personnel Errors | Personnel Errors | D1 | Forced - Immediate | 2013 | Coal | CC | 100 | Fossil-Steam | WECC | Off-Peak | 0.4 | 0.8 | 1 | 1 | 9900-Operator error | D1-Forced - Immediate | 100-Fossil-Steam
9900 | Operator error | Personnel Errors | Personnel Errors | D1 | Forced - Immediate | 2013 | Coal | CC | 100 | Fossil-Steam | WECC | Off-Peak | 43.0833 | 55 | 1 | 1 | 9900-Operator error | D1-Forced - Immediate | 100-Fossil-Steam
9900 | Operator error | Personnel Errors | Personnel Errors | D1 | Forced - Immediate | 2013 | Coal | CC | 100 | Fossil-Steam | WECC | Off-Peak | 47.15 | 69 | 1 | 1 | 9900-Operator error | D1-Forced - Immediate | 100-Fossil-Steam
9900 | Operator error | Personnel Errors | Personnel Errors | D1 | Forced - Immediate | 2013 | Coal | CC | 100 | Fossil-Steam | SERC | Off-Peak | 90 | 100 | 1 | 1 | 9900-Operator error | D1-Forced - Immediate | 100-Fossil-Steam
9900 | Operator error | Personnel Errors | Personnel Errors | D1 | Forced - Immediate | 2013 | Coal | CC | 100 | Fossil-Steam | SERC | Off-Peak | 102.75 | 137 | 1 | 1 | 9900-Operator error | D1-Forced - Immediate | 100-Fossil-Steam
9900 | Operator error | Personnel Errors | Personnel Errors | D1 | Forced - Immediate | 2013 | Coal | CC | 100 | Fossil-Steam | RFC | Off-Peak | 520.3333 | 20 | 1 | 1 | 9900-Operator error | D1-Forced - Immediate | 100-Fossil-Steam
9900 | Operator error | Personnel Errors | Personnel Errors | D1 | Forced - Immediate | 2013 | Coal | CC | 100 | Fossil-Steam | MRO | Off-Peak | 534.7999 | 84 | 1 | 1 | 9900-Operator error | D1-Forced - Immediate | 100-Fossil-Steam
9900 | Operator error | Personnel Errors | Personnel Errors | D1 | Forced - Immediate | 2013 | Coal | CC | 100 | Fossil-Steam | NPCC | Summer | 112.1666 | 336.5 | 1 | 1 | 9900-Operator error | D1-Forced - Immediate | 100-Fossil-Steam
9900 | Operator error | Personnel Errors | Personnel Errors | D1 | Forced - Immediate | 2013 | Coal | CC | 100 | Fossil-Steam | MRO | Winter | 64.7666 | 134 | 1 | 1 | 9900-Operator error | D1-Forced - Immediate | 100-Fossil-Steam
9900 | Operator error | Personnel Errors | Personnel Errors | D1 | Forced - Immediate | 2013 | Coal | CC | 100 | Fossil-Steam | NPCC | Winter | 116.935 | 334.1 | 1 | 1 | 9900-Operator error | D1-Forced - Immediate | 100-Fossil-Steam
9900 | Operator error | Personnel Errors | Personnel Errors | D1 | Forced - Immediate | 2013 | Coal | CC | 100 | Fossil-Steam | SERC | Winter | 124.3666 | 82 | 1 | 1 | 9900-Operator error | D1-Forced - Immediate | 100-Fossil-Steam
9900 | Operator error | Personnel Errors | Personnel Errors | SF | Startup Failure | 2013 | Coal | CC | 100 | Fossil-Steam | RFC | Summer | 231.3999 | 156 | 1 | 1 | 9900-Operator error | SF-Startup Failure | 100-Fossil-Steam
9900 | Operator error | Personnel Errors | Personnel Errors | SF | Startup Failure | 2013 | Coal | CC | 100 | Fossil-Steam | SERC | Winter | 3791.8832 | 481 | 1 | 1 | 9900-Operator error | SF-Startup Failure | 100-Fossil-Steam
9900 | Operator error | Personnel Errors | Personnel Errors | SF | Startup Failure | 2013 | Oil | OO | 100 | Fossil-Steam | WECC | Summer | 49.5 | 66 | 1 | 1 | 9900-Operator error | SF-Startup Failure | 100-Fossil-Steam
9900 | Operator error | Personnel Errors | Personnel Errors | U1 | Forced - Immediate | 2013 | Coal | CC | 100 | Fossil-Steam | RFC | Off-Peak | 17.9166 | 43 | 1 | 1 | 9900-Operator error | U1-Forced - Immediate | 100-Fossil-Steam
9900 | Operator error | Personnel Errors | Personnel Errors | U1 | Forced - Immediate | 2013 | Coal | CC | 100 | Fossil-Steam | RFC | Off-Peak | 117.25 | 469 | 1 | 1 | 9900-Operator error | U1-Forced - Immediate | 100-Fossil-Steam
9900 | Operator error | Personnel Errors | Personnel Errors | U1 | Forced - Immediate | 2013 | Coal | CC | 100 | Fossil-Steam | RFC | Off-Peak | 253.7499 | 87 | 1 | 1 | 9900-Operator error | U1-Forced - Immediate | 100-Fossil-Steam
9900 | Operator error | Personnel Errors | Personnel Errors | U1 | Forced - Immediate | 2013 | Coal | CC | 100 | Fossil-Steam | RFC | Off-Peak | 1047.3832 | 197 | 1 | 1 | 9900-Operator error | U1-Forced - Immediate | 100-Fossil-Steam
9900 | Operator error | Personnel Errors | Personnel Errors | U1 | Forced - Immediate | 2013 | Coal | CC | 100 | Fossil-Steam | SERC | Off-Peak | 1220 | 610 | 1 | 1 | 9900-Operator error | U1-Forced - Immediate | 100-Fossil-Steam
9900 | Operator error | Personnel Errors | Personnel Errors | U1 | Forced - Immediate | 2013 | Coal | CC | 100 | Fossil-Steam | RFC | Off-Peak | 2392.5 | 638 | 1 | 1 | 9900-Operator error | U1-Forced - Immediate | 100-Fossil-Steam
9900 | Operator error | Personnel Errors | Personnel Errors | U1 | Forced - Immediate | 2013 | Coal | CC | 100 | Fossil-Steam | RFC | Off-Peak | 2528.9333 | 104 | 1 | 1 | 9900-Operator error | U1-Forced - Immediate | 100-Fossil-Steam
9900 | Operator error | Personnel Errors | Personnel Errors | U1 | Forced - Immediate | 2013 | Coal | CC | 100 | Fossil-Steam | MRO | Off-Peak | 2878.7498 | 705 | 1 | 1 | 9900-Operator error | U1-Forced - Immediate | 100-Fossil-Steam
9900 | Operator error | Personnel Errors | Personnel Errors | U1 | Forced - Immediate | 2013 | Coal | CC | 100 | Fossil-Steam | SERC | Off-Peak | 3197.333 | 440 | 1 | 1 | 9900-Operator error | U1-Forced - Immediate | 100-Fossil-Steam
9900 | Operator error | Personnel Errors | Personnel Errors | U1 | Forced - Immediate | 2013 | Coal | CC | 100 | Fossil-Steam | RFC | Off-Peak | 4275.6665 | 635 | 1 | 1 | 9900-Operator error | U1-Forced - Immediate | 100-Fossil-Steam
9900 | Operator error | Personnel Errors | Personnel Errors | U1 | Forced - Immediate | 2013 | Coal | CC | 100 | Fossil-Steam | RFC | Off-Peak | 16759.1661 | 850 | 1 | 1 | 9900-Operator error | U1-Forced - Immediate | 100-Fossil-Steam
9900 | Operator error | Personnel Errors | Personnel Errors | U1 | Forced - Immediate | 2013 | Coal | CC | 100 | Fossil-Steam | WECC | Summer | 30 | 100 | 1 | 1 | 9900-Operator error | U1-Forced - Immediate | 100-Fossil-Steam
9900 | Operator error | Personnel Errors | Personnel Errors | U1 | Forced - Immediate | 2013 | Coal | CC | 100 | Fossil-Steam | WECC | Summer | 76.6666 | 100 | 1 | 1 | 9900-Operator error | U1-Forced - Immediate | 100-Fossil-Steam
9900 | Operator error | Personnel Errors | Personnel Errors | U1 | Forced - Immediate | 2013 | Coal | CC | 100 | Fossil-Steam | WECC | Summer | 119.2333 | 98 | 1 | 1 | 9900-Operator error | U1-Forced - Immediate | 100-Fossil-Steam
9900 | Operator error | Personnel Errors | Personnel Errors | U1 | Forced - Immediate | 2013 | Coal | CC | 100 | Fossil-Steam | SERC | Summer | 169.6 | 64 | 1 | 1 | 9900-Operator error | U1-Forced - Immediate | 100-Fossil-Steam
9900 | Operator error | Personnel Errors | Personnel Errors | U1 | Forced - Immediate | 2013 | Coal | CC | 100 | Fossil-Steam | WECC | Summer | 591.6666 | 100 | 1 | 1 | 9900-Operator error | U1-Forced - Immediate | 100-Fossil-Steam
9900 | Operator error | Personnel Errors | Personnel Errors | U1 | Forced - Immediate | 2013 | Coal | CC | 100 | Fossil-Steam | SERC | Summer | 2682 | 596 | 1 | 1 | 9900-Operator error | U1-Forced - Immediate | 100-Fossil-Steam
9900 | Operator error | Personnel Errors | Personnel Errors | U1 | Forced - Immediate | 2013 | Coal | CC | 100 | Fossil-Steam | MRO | Summer | 7501.2 | 532 | 1 | 1 | 9900-Operator error | U1-Forced - Immediate | 100-Fossil-Steam
9900 | Operator error | Personnel Errors | Personnel Errors | U1 | Forced - Immediate | 2013 | Coal | CC | 100 | Fossil-Steam | SERC | Winter | 514.5 | 147 | 1 | 1 | 9900-Operator error | U1-Forced - Immediate | 100-Fossil-Steam
9900 | Operator error | Personnel Errors | Personnel Errors | U1 | Forced - Immediate | 2013 | Coal | CC | 100 | Fossil-Steam | RFC | Winter | 1938.5332 | 469 | 1 | 1 | 9900-Operator error | U1-Forced - Immediate | 100-Fossil-Steam
9900 | Operator error | Personnel Errors | Personnel Errors | U1 | Forced - Immediate | 2013 | Coal | CC | 100 | Fossil-Steam | SERC | Winter | 4456.6662 | 700 | 1 | 1 | 9900-Operator error | U1-Forced - Immediate | 100-Fossil-Steam
9900 | Operator error | Personnel Errors | Personnel Errors | U1 | Forced - Immediate | 2013 | Coal | CC | 100 | Fossil-Steam | WECC | Winter | 5012.4997 | 750 | 1 | 1 | 9900-Operator error | U1-Forced - Immediate | 100-Fossil-Steam
9900 | Operator error | Personnel Errors | Personnel Errors | U1 | Forced - Immediate | 2013 | Coal | LI | 100 | Fossil-Steam | MRO | Winter | 1558.55 | 427 | 1 | 1 | 9900-Operator error | U1-Forced - Immediate | 100-Fossil-Steam
9900 | Operator error | Personnel Errors | Personnel Errors | U1 | Forced - Immediate | 2013 | Gas | GG | 100 | Fossil-Steam | TRE | Off-Peak | 2.5333 | 19 | 1 | 1 | 9900-Operator error | U1-Forced - Immediate | 100-Fossil-Steam
9900 | Operator error | Personnel Errors | Personnel Errors | U1 | Forced - Immediate | 2013 | Gas | GG | 100 | Fossil-Steam | WECC | Summer | 93.5 | 110 | 1 | 1 | 9900-Operator error | U1-Forced - Immediate | 100-Fossil-Steam
9900 | Operator error | Personnel Errors | Personnel Errors | U1 | Forced - Immediate | 2013 | Other | BM | 100 | Fossil-Steam | WECC | Off-Peak | 392.7653 | 59.36 | 1 | 1 | 9900-Operator error | U1-Forced - Immediate | 100-Fossil-Steam
9900 | Operator error | Personnel Errors | Personnel Errors | U2 | Forced - Delayed | 2013 | Coal | CC | 100 | Fossil-Steam | RFC | Winter | 429.333 | 560 | 1 | 1 | 9900-Operator error | U2-Forced - Delayed | 100-Fossil-Steam
9900 | Operator error | Personnel Errors | Personnel Errors | U1 | Forced - Immediate | 2013 | Coal | CC | 100 | Fossil-Steam | MRO | Summer | 601.5 | 401 | 1 | 1 | 9900-Operator error | U1-Forced - Immediate | 100-Fossil-Steam
9900 | Operator error | Personnel Errors | Personnel Errors | U1 | Forced - Immediate | 2013 | Coal | CC | 100 | Fossil-Steam | RFC | Summer | 849.9997 | 510 | 1 | 1 | 9900-Operator error | U1-Forced - Immediate | 100-Fossil-Steam
9900 | Operator error | Personnel Errors | Personnel Errors | U1 | Forced - Immediate | 2013 | Coal | CC | 100 | Fossil-Steam | SERC | Summer | 1092.8163 | 493 | 1 | 1 | 9900-Operator error | U1-Forced - Immediate | 100-Fossil-Steam
9900 | Operator error | Personnel Errors | Personnel Errors | U1 | Forced - Immediate | 2013 | Coal | CC | 100 | Fossil-Steam | SERC | Summer | 3133.2664 | 437.2 | 1 | 1 | 9900-Operator error | U1-Forced - Immediate | 100-Fossil-Steam
9900 | Operator error | Personnel Errors | Personnel Errors | U1 | Forced - Immediate | 2013 | Coal | CC | 100 | Fossil-Steam | WECC | Summer | 3459.7662 | 766 | 1 | 1 | 9900-Operator error | U1-Forced - Immediate | 100-Fossil-Steam
9900 | Operator error | Personnel Errors | Personnel Errors | U1 | Forced - Immediate | 2013 | Coal | CC | 100 | Fossil-Steam | RFC | Summer | 4310.6663 | 610 | 1 | 1 | 9900-Operator error | U1-Forced - Immediate | 100-Fossil-Steam
9900 | Operator error | Personnel Errors | Personnel Errors | U1 | Forced - Immediate | 2013 | Coal | CC | 100 | Fossil-Steam | SERC | Summer | 10634.6161 | 817 | 1 | 1 | 9900-Operator error | U1-Forced - Immediate | 100-Fossil-Steam
9900 | Operator error | Personnel Errors | Personnel Errors | U1 | Forced - Immediate | 2013 | Coal | CC | 100 | Fossil-Steam | RFC | Summer | 107127.8665 | 193 | 1 | 1 | 9900-Operator error | U1-Forced - Immediate | 100-Fossil-Steam
9900 | Operator error | Personnel Errors | Personnel Errors | U1 | Forced - Immediate | 2013 | Coal | CC | 100 | Fossil-Steam | RFC | Winter | 3915.9166 | 245 | 1 | 1 | 9900-Operator error | U1-Forced - Immediate | 100-Fossil-Steam
9900 | Operator error | Personnel Errors | Personnel Errors | U1 | Forced - Immediate | 2013 | Coal | CC | 100 | Fossil-Steam | SERC | Winter | 4795.2997 | 474 | 1 | 1 | 9900-Operator error | U1-Forced - Immediate | 100-Fossil-Steam
9900 | Operator error | Personnel Errors | Personnel Errors | U1 | Forced - Immediate | 2013 | Coal | CC | 100 | Fossil-Steam | MRO | Winter | 5762.8329 | 710 | 1 | 1 | 9900-Operator error | U1-Forced - Immediate | 100-Fossil-Steam
9900 | Operator error | Personnel Errors | Personnel Errors | U1 | Forced - Immediate | 2013 | Gas | GG | 100 | Fossil-Steam | WECC | Off-Peak | 467.6666 | 230 | 1 | 1 | 9900-Operator error | U1-Forced - Immediate | 100-Fossil-Steam
9900 | Operator error | Personnel Errors | Personnel Errors | U1 | Forced - Immediate | 2013 | Other | WD | 100 | Fossil-Steam | NPCC | Off-Peak | 167.4 | 36 | 1 | 1 | 9900-Operator error | U1-Forced - Immediate | 100-Fossil-Steam
9900 | Operator error | Personnel Errors | Personnel Errors | U2 | Forced - Delayed | 2013 | Coal | CC | 100 | Fossil-Steam | TRE | Off-Peak | 837.3328 | 785 | 1 | 1 | 9900-Operator error | U2-Forced - Delayed | 100-Fossil-Steam
9900 | Operator error | Personnel Errors | Personnel Errors | D1 | Forced - Immediate | 2013 | Nuclear | NU | 200 | Nuclear | SERC | Off-Peak | 4894.5 | 753 | 1 | 1 | 9900-Operator error | D1-Forced - Immediate | 200-Nuclear
9900 | Operator error | Personnel Errors | Personnel Errors | SF | Startup Failure | 2013 | Gas | GG | 300 | Gas Turbine/Jet Engine (Simple Cycle Operation) | WECC | Off-Peak | 7.26 | 19.8 | 1 | 1 | 9900-Operator error | SF-Startup Failure | 300-Gas Turbine/Jet Engine (Simple Cycle Operation)
9900 | Operator error | Personnel Errors | Personnel Errors | SF | Startup Failure | 2013 | Gas | GG | 300 | Gas Turbine/Jet Engine (Simple Cycle Operation) | NPCC | Winter | 90.4 | 48 | 1 | 1 | 9900-Operator error | SF-Startup Failure | 300-Gas Turbine/Jet Engine (Simple Cycle Operation)
9900 | Operator error | Personnel Errors | Personnel Errors | U1 | Forced - Immediate | 2013 | Gas | GG | 300 | Gas Turbine/Jet Engine (Simple Cycle Operation) | TRE | Off-Peak | 12.549 | 41.83 | 1 | 1 | 9900-Operator error | U1-Forced - Immediate | 300-Gas Turbine/Jet Engine (Simple Cycle Operation)
9900 | Operator error | Personnel Errors | Personnel Errors | U1 | Forced - Immediate | 2013 | Gas | GG | 300 | Gas Turbine/Jet Engine (Simple Cycle Operation) | MRO | Off-Peak | 105.75 | 126.9 | 1 | 1 | 9900-Operator error | U1-Forced - Immediate | 300-Gas Turbine/Jet Engine (Simple Cycle Operation)
9900 | Operator error | Personnel Errors | Personnel Errors | U1 | Forced - Immediate | 2013 | Gas | GG | 300 | Gas Turbine/Jet Engine (Simple Cycle Operation) | WECC | Off-Peak | 178.5 | 170 | 1 | 1 | 9900-Operator error | U1-Forced - Immediate | 300-Gas Turbine/Jet Engine (Simple Cycle Operation)
9900 | Operator error | Personnel Errors | Personnel Errors | U1 | Forced - Immediate | 2013 | Gas | GG | 300 | Gas Turbine/Jet Engine (Simple Cycle Operation) | WECC | Off-Peak | 340 | 170 | 1 | 1 | 9900-Operator error | U1-Forced - Immediate | 300-Gas Turbine/Jet Engine (Simple Cycle Operation)
9900 | Operator error | Personnel Errors | Personnel Errors | U1 | Forced - Immediate | 2013 | Gas | GG | 300 | Gas Turbine/Jet Engine (Simple Cycle Operation) | TRE | Summer | 78.75 | 45 | 1 | 1 | 9900-Operator error | U1-Forced - Immediate | 300-Gas Turbine/Jet Engine (Simple Cycle Operation)
9900 | Operator error | Personnel Errors | Personnel Errors | U1 | Forced - Immediate | 2013 | Gas | GG | 300 | Gas Turbine/Jet Engine (Simple Cycle Operation) | TRE | Winter | 13.9433 | 41.83 | 1 | 1 | 9900-Operator error | U1-Forced - Immediate | 300-Gas Turbine/Jet Engine (Simple Cycle Operation)
9900 | Operator error | Personnel Errors | Personnel Errors | U1 | Forced - Immediate | 2013 | Oil | KE | 300 | Gas Turbine/Jet Engine (Simple Cycle Operation) | RFC | Summer | 3.3333 | 20 | 1 | 1 | 9900-Operator error | U1-Forced - Immediate | 300-Gas Turbine/Jet Engine (Simple Cycle Operation)
9900 | Operator error | Personnel Errors | Personnel Errors | U1 | Forced - Immediate | 2013 | Gas | GG | 300 | Gas Turbine/Jet Engine (Simple Cycle Operation) | RFC | Off-Peak | 48.95 | 44.5 | 1 | 1 | 9900-Operator error | U1-Forced - Immediate | 300-Gas Turbine/Jet Engine (Simple Cycle Operation)
9900 | Operator error | Personnel Errors | Personnel Errors | U1 | Forced - Immediate | 2013 | Gas | GG | 300 | Gas Turbine/Jet Engine (Simple Cycle Operation) | SERC | Off-Peak | 65.9333 | 172 | 1 | 1 | 9900-Operator error | U1-Forced - Immediate | 300-Gas Turbine/Jet Engine (Simple Cycle Operation)
9900 | Operator error | Personnel Errors | Personnel Errors | U1 | Forced - Immediate | 2013 | Gas | GG | 300 | Gas Turbine/Jet Engine (Simple Cycle Operation) | WECC | Off-Peak | 170.4 | 48 | 2 | 2 | 9900-Operator error | U1-Forced - Immediate | 300-Gas Turbine/Jet Engine (Simple Cycle Operation)
9900 | Operator error | Personnel Errors | Personnel Errors | U1 | Forced - Immediate | 2013 | Gas | GG | 300 | Gas Turbine/Jet Engine (Simple Cycle Operation) | TRE | Summer | 12 | 45 | 1 | 1 | 9900-Operator error | U1-Forced - Immediate | 300-Gas Turbine/Jet Engine (Simple Cycle Operation)
9900 | Operator error | Personnel Errors | Personnel Errors | SF | Startup Failure | 2013 | Gas | GG | 300 | Gas Turbine/Jet Engine (Simple Cycle Operation) | TRE | Off-Peak | 9 | 45 | 1 | 1 | 9900-Operator error | SF-Startup Failure | 300-Gas Turbine/Jet Engine (Simple Cycle Operation)
9900 | Operator error | Personnel Errors | Personnel Errors | SF | Startup Failure | 2013 | Gas | GG | 300 | Gas Turbine/Jet Engine (Simple Cycle Operation) | RFC | Off-Peak | 8389.8 | 158 | 1 | 1 | 9900-Operator error | SF-Startup Failure | 300-Gas Turbine/Jet Engine (Simple Cycle Operation)
9900 | Operator error | Personnel Errors | Personnel Errors | SF | Startup Failure | 2013 | Gas | GG | 300 | Gas Turbine/Jet Engine (Simple Cycle Operation) | SERC | Summer | 80 | 160 | 1 | 1 | 9900-Operator error | SF-Startup Failure | 300-Gas Turbine/Jet Engine (Simple Cycle Operation)
9900 | Operator error | Personnel Errors | Personnel Errors | SF | Startup Failure | 2013 | Oil | DI | 300 | Gas Turbine/Jet Engine (Simple Cycle Operation) | NPCC | Summer | 27.125 | 46.5 | 1 | 1 | 9900-Operator error | SF-Startup Failure | 300-Gas Turbine/Jet Engine (Simple Cycle Operation)
9900 | Operator error | Personnel Errors | Personnel Errors | U1 | Forced - Immediate | 2013 | Gas | GG | 300 | Gas Turbine/Jet Engine (Simple Cycle Operation) | WECC | Winter | 106.8 | 53.4 | 1 | 1 | 9900-Operator error | U1-Forced - Immediate | 300-Gas Turbine/Jet Engine (Simple Cycle Operation)
9900 | Operator error | Personnel Errors | Personnel Errors | U1 | Forced - Immediate | 2013 | Oil | KE | 300 | Gas Turbine/Jet Engine (Simple Cycle Operation) | RFC | Winter | 2.3333 | 20 | 1 | 1 | 9900-Operator error | U1-Forced - Immediate | 300-Gas Turbine/Jet Engine (Simple Cycle Operation)
9900 | Operator error | Personnel Errors | Personnel Errors | SF | Startup Failure | 2013 | Gas | GG | 300 | Gas Turbine/Jet Engine (Simple Cycle Operation) | RFC | Winter | 63.7 | 42 | 1 | 1 | 9900-Operator error | SF-Startup Failure | 300-Gas Turbine/Jet Engine (Simple Cycle Operation)
9900 | Operator error | Personnel Errors | Personnel Errors | SF | Startup Failure | 2013 | Gas | GG | 300 | Gas Turbine/Jet Engine (Simple Cycle Operation) | RFC | Winter | 65.0666 | 122 | 1 | 1 | 9900-Operator error | SF-Startup Failure | 300-Gas Turbine/Jet Engine (Simple Cycle Operation)
9900 | Operator error | Personnel Errors | Personnel Errors | U1 | Forced - Immediate | 2013 | Gas | GG | 300 | Gas Turbine/Jet Engine (Simple Cycle Operation) | RFC | Off-Peak | 48.2083 | 44.5 | 1 | 1 | 9900-Operator error | U1-Forced - Immediate | 300-Gas Turbine/Jet Engine (Simple Cycle Operation)
9900 | Operator error | Personnel Errors | Personnel Errors | U1 | Forced - Immediate | 2013 | Gas | GG | 300 | Gas Turbine/Jet Engine (Simple Cycle Operation) | MRO | Off-Peak | 93.066 | 155.11 | 1 | 1 | 9900-Operator error | U1-Forced - Immediate | 300-Gas Turbine/Jet Engine (Simple Cycle Operation)
9900 | Operator error | Personnel Errors | Personnel Errors | U1 | Forced - Immediate | 2013 | Gas | GG | 300 | Gas Turbine/Jet Engine (Simple Cycle Operation) | NPCC | Summer | 3.3017 | 39.62 | 1 | 1 | 9900-Operator error | U1-Forced - Immediate | 300-Gas Turbine/Jet Engine (Simple Cycle Operation)
9900 | Operator error | Personnel Errors | Personnel Errors | U1 | Forced - Immediate | 2013 | Gas | GG | 300 | Gas Turbine/Jet Engine (Simple Cycle Operation) | TRE | Winter | 2.25 | 45 | 1 | 1 | 9900-Operator error | U1-Forced - Immediate | 300-Gas Turbine/Jet Engine (Simple Cycle Operation)
9900 | Operator error | Personnel Errors | Personnel Errors | U1 | Forced - Immediate | 2013 | Gas | GG | 300 | Gas Turbine/Jet Engine (Simple Cycle Operation) | WECC | Winter | 1003.52 | 125.44 | 1 | 1 | 9900-Operator error | U1-Forced - Immediate | 300-Gas Turbine/Jet Engine (Simple Cycle Operation)
9900 | Operator error | Personnel Errors | Personnel Errors | SF | Startup Failure | 2013 | Gas | GG | 300 | Gas Turbine/Jet Engine (Simple Cycle Operation) | NPCC | Summer | 26.0866 | 55.9 | 1 | 1 | 9900-Operator error | SF-Startup Failure | 300-Gas Turbine/Jet Engine (Simple Cycle Operation)
9900 | Operator error | Personnel Errors | Personnel Errors | U1 | Forced - Immediate | 2013 | Gas | GG | 300 | Gas Turbine/Jet Engine (Simple Cycle Operation) | NPCC | Off-Peak | 23.2333 | 41 | 1 | 1 | 9900-Operator error | U1-Forced - Immediate | 300-Gas Turbine/Jet Engine (Simple Cycle Operation)
9900 | Operator error | Personnel Errors | Personnel Errors | U1 | Forced - Immediate | 2013 | Gas | GG | 300 | Gas Turbine/Jet Engine (Simple Cycle Operation) | WECC | Winter | 5.3333 | 40 | 1 | 1 | 9900-Operator error | U1-Forced - Immediate | 300-Gas Turbine/Jet Engine (Simple Cycle Operation)
9900 | Operator error | Personnel Errors | Personnel Errors | U1 | Forced - Immediate | 2013 | Oil | KE | 300 | Gas Turbine/Jet Engine (Simple Cycle Operation) | NPCC | Summer | 25.6 | 48 | 4 | 4 | 9900-Operator error | U1-Forced - Immediate | 300-Gas Turbine/Jet Engine (Simple Cycle Operation)
9900 | Operator error | Personnel Errors | Personnel Errors | SF | Startup Failure | 2013 | Gas | GG | 300 | Gas Turbine/Jet Engine (Simple Cycle Operation) | WECC | Winter | 27.9 | 93 | 1 | 1 | 9900-Operator error | SF-Startup Failure | 300-Gas Turbine/Jet Engine (Simple Cycle Operation)
9900 | Operator error | Personnel Errors | Personnel Errors | U1 | Forced - Immediate | 2013 | Gas | GG | 300 | Gas Turbine/Jet Engine (Simple Cycle Operation) | WECC | Off-Peak | 54.7666 | 62 | 1 | 1 | 9900-Operator error | U1-Forced - Immediate | 300-Gas Turbine/Jet Engine (Simple Cycle Operation)
9900 | Operator error | Personnel Errors | Personnel Errors | U1 | Forced - Immediate | 2013 | Gas | GG | 300 | Gas Turbine/Jet Engine (Simple Cycle Operation) | RFC | Off-Peak | 5395.5 | 90 | 1 | 1 | 9900-Operator error | U1-Forced - Immediate | 300-Gas Turbine/Jet Engine (Simple Cycle Operation)
9900 | Operator error | Personnel Errors | Personnel Errors | U1 | Forced - Immediate | 2013 | Gas | GG | 300 | Gas Turbine/Jet Engine (Simple Cycle Operation) | RFC | Summer | 1.6666 | 100 | 1 | 1 | 9900-Operator error | U1-Forced - Immediate | 300-Gas Turbine/Jet Engine (Simple Cycle Operation)
9900 | Operator error | Personnel Errors | Personnel Errors | U1 | Forced - Immediate | 2013 | Gas | GG | 300 | Gas Turbine/Jet Engine (Simple Cycle Operation) | TRE | Summer | 34.8833 | 91 | 1 | 1 | 9900-Operator error | U1-Forced - Immediate | 300-Gas Turbine/Jet Engine (Simple Cycle Operation)
9900 | Operator error | Personnel Errors | Personnel Errors | U1 | Forced - Immediate | 2013 | Gas | GG | 300 | Gas Turbine/Jet Engine (Simple Cycle Operation) | SERC | Summer | 61.5 | 82 | 1 | 1 | 9900-Operator error | U1-Forced - Immediate | 300-Gas Turbine/Jet Engine (Simple Cycle Operation)
9900 | Operator error | Personnel Errors | Personnel Errors | U1 | Forced - Immediate | 2013 | Oil | DI | 300 | Gas Turbine/Jet Engine (Simple Cycle Operation) | SERC | Off-Peak | 16416 | 32 | 1 | 1 | 9900-Operator error | U1-Forced - Immediate | 300-Gas Turbine/Jet Engine (Simple Cycle Operation)
9900 | Operator error | Personnel Errors | Personnel Errors | SF | Startup Failure | 2013 | Gas | GG | 300 | Gas Turbine/Jet Engine (Simple Cycle Operation) | NPCC | Winter | 9.399 | 62.66 | 1 | 1 | 9900-Operator error | SF-Startup Failure | 300-Gas Turbine/Jet Engine (Simple Cycle Operation)
9900 | Operator error | Personnel Errors | Personnel Errors | U1 | Forced - Immediate | 2013 | Gas | GG | 300 | Gas Turbine/Jet Engine (Simple Cycle Operation) | MRO | Summer | 87.4999 | 150 | 1 | 1 | 9900-Operator error | U1-Forced - Immediate | 300-Gas Turbine/Jet Engine (Simple Cycle Operation)
9900 | Operator error | Personnel Errors | Personnel Errors | U1 | Forced - Immediate | 2013 | Gas | GG | 300 | Gas Turbine/Jet Engine (Simple Cycle Operation) | NPCC | Summer | 152.8 | 48 | 1 | 1 | 9900-Operator error | U1-Forced - Immediate | 300-Gas Turbine/Jet Engine (Simple Cycle Operation)
9900 | Operator error | Personnel Errors | Personnel Errors | U1 | Forced - Immediate | 2013 | Gas | GG | 300 | Gas Turbine/Jet Engine (Simple Cycle Operation) | NPCC | Winter | 18.702 | 62.34 | 1 | 1 | 9900-Operator error | U1-Forced - Immediate | 300-Gas Turbine/Jet Engine (Simple Cycle Operation)
9900 | Operator error | Personnel Errors | Personnel Errors | U1 | Forced - Immediate | 2013 | Gas | GG | 300 | Gas Turbine/Jet Engine (Simple Cycle Operation) | WECC | Winter | 88.88 | 161.6 | 1 | 1 | 9900-Operator error | U1-Forced - Immediate | 300-Gas Turbine/Jet Engine (Simple Cycle Operation)
9900 | Operator error | Personnel Errors | Personnel Errors | U1 | Forced - Immediate | 2013 | Gas | GG | 300 | Gas Turbine/Jet Engine (Simple Cycle Operation) | MRO | Winter | 803.7 | 126.9 | 1 | 1 | 9900-Operator error | U1-Forced - Immediate | 300-Gas Turbine/Jet Engine (Simple Cycle Operation)
9900 | Operator error | Personnel Errors | Personnel Errors | U1 | Forced - Immediate | 2013 | Oil | DI | 300 | Gas Turbine/Jet Engine (Simple Cycle Operation) | RFC | Winter | 1926.25 | 25 | 1 | 1 | 9900-Operator error | U1-Forced - Immediate | 300-Gas Turbine/Jet Engine (Simple Cycle Operation)
9900 | Operator error | Personnel Errors | Personnel Errors | U1 | Forced - Immediate | 2013 | Oil | DI | 300 | Gas Turbine/Jet Engine (Simple Cycle Operation) | RFC | Winter | 1930.8333 | 25 | 1 | 1 | 9900-Operator error | U1-Forced - Immediate | 300-Gas Turbine/Jet Engine (Simple Cycle Operation)
9900 | Operator error | Personnel Errors | Personnel Errors | U1 | Forced - Immediate | 2013 | Oil | KE | 300 | Gas Turbine/Jet Engine (Simple Cycle Operation) | RFC | Summer | 4.6667 | 20 | 1 | 1 | 9900-Operator error | U1-Forced - Immediate | 300-Gas Turbine/Jet Engine (Simple Cycle Operation)
9900 | Operator error | Personnel Errors | Personnel Errors | D1 | Forced - Immediate | 2013 | Gas | GG | 300 | Gas Turbine/Jet Engine (Simple Cycle Operation) | NPCC | Summer | 200.6 | 34 | 1 | 1 | 9900-Operator error | D1-Forced - Immediate | 300-Gas Turbine/Jet Engine (Simple Cycle Operation)
9900 | Operator error | Personnel Errors | Personnel Errors | SF | Startup Failure | 2013 | Gas | GG | 300 | Gas Turbine/Jet Engine (Simple Cycle Operation) | WECC | Summer | 2488 | 48 | 1 | 1 | 9900-Operator error | SF-Startup Failure | 300-Gas Turbine/Jet Engine (Simple Cycle Operation)
9900 | Operator error | Personnel Errors | Personnel Errors | SF | Startup Failure | 2013 | Oil | DI | 300 | Gas Turbine/Jet Engine (Simple Cycle Operation) | NPCC | Winter | 10.1 | 20.2 | 1 | 1 | 9900-Operator error | SF-Startup Failure | 300-Gas Turbine/Jet Engine (Simple Cycle Operation)
9900 | Operator error | Personnel Errors | Personnel Errors | U1 | Forced - Immediate | 2013 | Gas | GG | 300 | Gas Turbine/Jet Engine (Simple Cycle Operation) | TRE | Winter | 2.5 | 50 | 2 | 2 | 9900-Operator error | U1-Forced - Immediate | 300-Gas Turbine/Jet Engine (Simple Cycle Operation)
9900 | Operator error | Personnel Errors | Personnel Errors | U1 | Forced - Immediate | 2013 | Gas | GG | 300 | Gas Turbine/Jet Engine (Simple Cycle Operation) | RFC | Winter | 214 | 107 | 1 | 2 | 9900-Operator error | U1-Forced - Immediate | 300-Gas Turbine/Jet Engine (Simple Cycle Operation)
9900 | Operator error | Personnel Errors | Personnel Errors | U1 | Forced - Immediate | 2013 | Oil | KE | 300 | Gas Turbine/Jet Engine (Simple Cycle Operation) | RFC | Winter | 3.3333 | 20 | 1 | 1 | 9900-Operator error | U1-Forced - Immediate | 300-Gas Turbine/Jet Engine (Simple Cycle Operation)
9900 | Operator error | Personnel Errors | Personnel Errors | U1 | Forced - Immediate | 2013 | Hydro | WA | 500 | Pumped Storage/Hydro | WECC | Off-Peak | 8 | 80 | 1 | 1 | 9900-Operator error | U1-Forced - Immediate | 500-Pumped Storage/Hydro
9900 | Operator error | Personnel Errors | Personnel Errors | U1 | Forced - Immediate | 2013 | Hydro | WA | 500 | Pumped Storage/Hydro | WECC | Off-Peak | 70.875 | 121.5 | 1 | 1 | 9900-Operator error | U1-Forced - Immediate | 500-Pumped Storage/Hydro
9900 | Operator error | Personnel Errors | Personnel Errors | U1 | Forced - Immediate | 2013 | Hydro | WA | 500 | Pumped Storage/Hydro | WECC | Off-Peak | 273.6812 | 139.16 | 1 | 1 | 9900-Operator error | U1-Forced - Immediate | 500-Pumped Storage/Hydro
9900 | Operator error | Personnel Errors | Personnel Errors | U1 | Forced - Immediate | 2013 | Hydro | WA | 500 | Pumped Storage/Hydro | WECC | Off-Peak | 481.3333 | 80 | 1 | 1 | 9900-Operator error | U1-Forced - Immediate | 500-Pumped Storage/Hydro
9900 | Operator error | Personnel Errors | Personnel Errors | U1 | Forced - Immediate | 2013 | Hydro | WA | 500 | Pumped Storage/Hydro | MRO | Summer | 15.6765 | 44.79 | 1 | 1 | 9900-Operator error | U1-Forced - Immediate | 500-Pumped Storage/Hydro
9900 | Operator error | Personnel Errors | Personnel Errors | U1 | Forced - Immediate | 2013 | Hydro | WA | 500 | Pumped Storage/Hydro | SERC | Winter | 20 | 25 | 1 | 1 | 9900-Operator error | U1-Forced - Immediate | 500-Pumped Storage/Hydro
9900 | Operator error | Personnel Errors | Personnel Errors | U1 | Forced - Immediate | 2013 | Hydro | WA | 500 | Pumped Storage/Hydro | WECC | Winter | 69.09 | 88.2 | 1 | 1 | 9900-Operator error | U1-Forced - Immediate | 500-Pumped Storage/Hydro
9900 | Operator error | Personnel Errors | Personnel Errors | U1 | Forced - Immediate | 2013 | Hydro | WA | 500 | Pumped Storage/Hydro | WECC | Winter | 166.8086 | 94.42 | 1 | 1 | 9900-Operator error | U1-Forced - Immediate | 500-Pumped Storage/Hydro
9900 | Operator error | Personnel Errors | Personnel Errors | U1 | Forced - Immediate | 2013 | Hydro | WA | 500 | Pumped Storage/Hydro | SERC | Off-Peak | 3.6 | 24 | 1 | 1 | 9900-Operator error | U1-Forced - Immediate | 500-Pumped Storage/Hydro
9900 | Operator error | Personnel Errors | Personnel Errors | U1 | Forced - Immediate | 2013 | Hydro | WA | 500 | Pumped Storage/Hydro | WECC | Off-Peak | 3.7333 | 32 | 1 | 1 | 9900-Operator error | U1-Forced - Immediate | 500-Pumped Storage/Hydro
9900 | Operator error | Personnel Errors | Personnel Errors | U1 | Forced - Immediate | 2013 | Hydro | WA | 500 | Pumped Storage/Hydro | WECC | Off-Peak | 5.2233 | 31.34 | 1 | 1 | 9900-Operator error | U1-Forced - Immediate | 500-Pumped Storage/Hydro
9900 | Operator error | Personnel Errors | Personnel Errors | U1 | Forced - Immediate | 2013 | Hydro | WA | 500 | Pumped Storage/Hydro | MRO | Summer | 4.0533 | 30.4 | 1 | 1 | 9900-Operator error | U1-Forced - Immediate | 500-Pumped Storage/Hydro
9900 | Operator error | Personnel Errors | Personnel Errors | U1 | Forced - Immediate | 2013 | Hydro | WA | 500 | Pumped Storage/Hydro | SERC | Summer | 16.6667 | 25 | 1 | 1 | 9900-Operator error | U1-Forced - Immediate | 500-Pumped Storage/Hydro
9900 | Operator error | Personnel Errors | Personnel Errors | U1 | Forced - Immediate | 2013 | Hydro | WA | 500 | Pumped Storage/Hydro | WECC | Summer | 30.8 | 77 | 1 | 1 | 9900-Operator error | U1-Forced - Immediate | 500-Pumped Storage/Hydro
9900 | Operator error | Personnel Errors | Personnel Errors | U2 | Forced - Delayed | 2013 | Hydro | WA | 500 | Pumped Storage/Hydro | WECC | Off-Peak | 1353.1975 | 18.39 | 1 | 1 | 9900-Operator error | U2-Forced - Delayed | 500-Pumped Storage/Hydro
9900 | Operator error | Personnel Errors | Personnel Errors | U1 | Forced - Immediate | 2013 | Hydro | WA | 500 | Pumped Storage/Hydro | SERC | Summer | 5.5 | 30 | 1 | 1 | 9900-Operator error | U1-Forced - Immediate | 500-Pumped Storage/Hydro
9900 | Operator error | Personnel Errors | Personnel Errors | U1 | Forced - Immediate | 2013 | Hydro | WA | 500 | Pumped Storage/Hydro | WECC | Winter | 179.6666 | 98 | 1 | 1 | 9900-Operator error | U1-Forced - Immediate | 500-Pumped Storage/Hydro
9900 | Operator error | Personnel Errors | Personnel Errors | U1 | Forced - Immediate | 2013 | Hydro | WA | 500 | Pumped Storage/Hydro | WECC | Off-Peak | 17.07 | 51.21 | 1 | 1 | 9900-Operator error | U1-Forced - Immediate | 500-Pumped Storage/Hydro
9900 | Operator error | Personnel Errors | Personnel Errors | U1 | Forced - Immediate | 2013 | Hydro | WA | 500 | Pumped Storage/Hydro | WECC | Summer | 4.6666 | 40 | 1 | 1 | 9900-Operator error | U1-Forced - Immediate | 500-Pumped Storage/Hydro
9900 | Operator error | Personnel Errors | Personnel Errors | U1 | Forced - Immediate | 2013 | Hydro | WA | 500 | Pumped Storage/Hydro | SERC | Summer | 8.08 | 20.2 | 1 | 1 | 9900-Operator error | U1-Forced - Immediate | 500-Pumped Storage/Hydro
9900 | Operator error | Personnel Errors | Personnel Errors | U1 | Forced - Immediate | 2013 | Hydro | WA | 500 | Pumped Storage/Hydro | WECC | Summer | 507.9165 | 265 | 1 | 1 | 9900-Operator error | U1-Forced - Immediate | 500-Pumped Storage/Hydro
9900 | Operator error | Personnel Errors | Personnel Errors | U1 | Forced - Immediate | 2013 | Hydro | WA | 500 | Pumped Storage/Hydro | WECC | Summer | 852.2083 | 90.5 | 1 | 1 | 9900-Operator error | U1-Forced - Immediate | 500-Pumped Storage/Hydro
9900 | Operator error | Personnel Errors | Personnel Errors | U1 | Forced - Immediate | 2013 | Hydro | WA | 500 | Pumped Storage/Hydro | WECC | Summer | 2915 | 265 | 1 | 1 | 9900-Operator error | U1-Forced - Immediate | 500-Pumped Storage/Hydro
9900 | Operator error | Personnel Errors | Personnel Errors | U1 | Forced - Immediate | 2013 | Hydro | WA | 500 | Pumped Storage/Hydro | WECC | Winter | 145.0609 | 82.11 | 1 | 1 | 9900-Operator error | U1-Forced - Immediate | 500-Pumped Storage/Hydro
9900 | Operator error | Personnel Errors | Personnel Errors | SF | Startup Failure | 2013 | Hydro | WA | 500 | Pumped Storage/Hydro | WECC | Off-Peak | 49.2 | 36 | 1 | 1 | 9900-Operator error | SF-Startup Failure | 500-Pumped Storage/Hydro
9900 | Operator error | Personnel Errors | Personnel Errors | SF | Startup Failure | 2013 | Hydro | WA | 500 | Pumped Storage/Hydro | SERC | Off-Peak | 108.333 | 500 | 1 | 1 | 9900-Operator error | SF-Startup Failure | 500-Pumped Storage/Hydro
9900 | Operator error | Personnel Errors | Personnel Errors | U1 | Forced - Immediate | 2013 | Hydro | WA | 500 | Pumped Storage/Hydro | WECC | Summer | 99.6 | 72 | 1 | 1 | 9900-Operator error | U1-Forced - Immediate | 500-Pumped Storage/Hydro
9900 | Operator error | Personnel Errors | Personnel Errors | U1 | Forced - Immediate | 2013 | Hydro | WA | 500 | Pumped Storage/Hydro | WECC | Off-Peak | 12.7617 | 29.45 | 1 | 1 | 9900-Operator error | U1-Forced - Immediate | 500-Pumped Storage/Hydro
9900 | Operator error | Personnel Errors | Personnel Errors | U1 | Forced - Immediate | 2013 | Hydro | WA | 500 | Pumped Storage/Hydro | WECC | Off-Peak | 16.0215 | 87.39 | 1 | 1 | 9900-Operator error | U1-Forced - Immediate | 500-Pumped Storage/Hydro
9900 | Operator error | Personnel Errors | Personnel Errors | U1 | Forced - Immediate | 2013 | Hydro | WA | 500 | Pumped Storage/Hydro | WECC | Off-Peak | 42.2385 | 87.39 | 1 | 1 | 9900-Operator error | U1-Forced - Immediate | 500-Pumped Storage/Hydro
9900 | Operator error | Personnel Errors | Personnel Errors | U1 | Forced - Immediate | 2013 | Hydro | WA | 500 | Pumped Storage/Hydro | WECC | Winter | 5.825 | 23.3 | 1 | 1 | 9900-Operator error | U1-Forced - Immediate | 500-Pumped Storage/Hydro
9900 | Operator error | Personnel Errors | Personnel Errors | U1 | Forced - Immediate | 2013 | Hydro | WA | 500 | Pumped Storage/Hydro | WECC | Off-Peak | 5.3433 | 45.8 | 1 | 1 | 9900-Operator error | U1-Forced - Immediate | 500-Pumped Storage/Hydro
9900 | Operator error | Personnel Errors | Personnel Errors | U1 | Forced - Immediate | 2013 | Hydro | WA | 500 | Pumped Storage/Hydro | WECC | Off-Peak | 24.633 | 82.11 | 1 | 1 | 9900-Operator error | U1-Forced - Immediate | 500-Pumped Storage/Hydro
9900 | Operator error | Personnel Errors | Personnel Errors | U1 | Forced - Immediate | 2013 | Hydro | WA | 500 | Pumped Storage/Hydro | WECC | Summer | 46.2875 | 120.75 | 1 | 1 | 9900-Operator error | U1-Forced - Immediate | 500-Pumped Storage/Hydro
9900 | Operator error | Personnel Errors | Personnel Errors | U1 | Forced - Immediate | 2013 | Hydro | WA | 500 | Pumped Storage/Hydro | WECC | Summer | 4.5333 | 68 | 1 | 1 | 9900-Operator error | U1-Forced - Immediate | 500-Pumped Storage/Hydro
9900 | Operator error | Personnel Errors | Personnel Errors | U1 | Forced - Immediate | 2013 | Hydro | WA | 500 | Pumped Storage/Hydro | SERC | Summer | 17.2 | 24 | 1 | 1 | 9900-Operator error | U1-Forced - Immediate | 500-Pumped Storage/Hydro
9900 | Operator error | Personnel Errors | Personnel Errors | U1 | Forced - Immediate | 2013 | Hydro | WA | 500 | Pumped Storage/Hydro | SERC | Winter | 2076.8 | 24 | 1 | 1 | 9900-Operator error | U1-Forced - Immediate | 500-Pumped Storage/Hydro
9900 | Operator error | Personnel Errors | Personnel Errors | U1 | Forced - Immediate | 2013 | Coal | OS | 650 | Fluidized Bed | WECC | Winter | 38.1267 | 24.08 | 1 | 1 | 9900-Operator error | U1-Forced - Immediate | 650-Fluidized Bed
9900 | Operator error | Personnel Errors | Personnel Errors | U1 | Forced - Immediate | 2013 | Gas | GG | 650 | Fluidized Bed | SERC | Summer | 5997.2498 | 625.8 | 1 | 1 | 9900-Operator error | U1-Forced - Immediate | 650-Fluidized Bed
9900 | Operator error | Personnel Errors | Personnel Errors | U1 | Forced - Immediate | 2013 | Coal | CC | 650 | Fluidized Bed | SERC | Summer | 31989.9996 | 600 | 1 | 1 | 9900-Operator error | U1-Forced - Immediate | 650-Fluidized Bed
9900 | Operator error | Personnel Errors | Personnel Errors | D1 | Forced - Immediate | 2013 | Coal | CC | 650 | Fluidized Bed | WECC | Summer | 25.25 | 5 | 1 | 1 | 9900-Operator error | D1-Forced - Immediate | 650-Fluidized Bed
9900 | Operator error | Personnel Errors | Personnel Errors | D1 | Forced - Immediate | 2013 | Coal | CC | 650 | Fluidized Bed | SERC | Off-Peak | 5487.9997 | 420 | 1 | 1 | 9900-Operator error | D1-Forced - Immediate | 650-Fluidized Bed
9900 | Operator error | Personnel Errors | Personnel Errors | U1 | Forced - Immediate | 2013 | Coal | OS | 650 | Fluidized Bed | WECC | Summer | 101415.1467 | 33.92 | 1 | 1 | 9900-Operator error | U1-Forced - Immediate | 650-Fluidized Bed
9900 | Operator error | Personnel Errors | Personnel Errors | U1 | Forced - Immediate | 2013 | Coal | CC | 650 | Fluidized Bed | SERC | Off-Peak | 2239.9998 | 600 | 1 | 1 | 9900-Operator error | U1-Forced - Immediate | 650-Fluidized Bed
9900 | Operator error | Personnel Errors | Personnel Errors | U1 | Forced - Immediate | 2013 | Coal | LI | 650 | Fluidized Bed | SERC | Summer | 579.15 | 429 | 1 | 1 | 9900-Operator error | U1-Forced - Immediate | 650-Fluidized Bed
9900 | Operator error | Personnel Errors | Personnel Errors | U1 | Forced - Immediate | 2013 | Coal | CC | 650 | Fluidized Bed | WECC | Winter | 176.6666 | 100 | 1 | 1 | 9900-Operator error | U1-Forced - Immediate | 650-Fluidized Bed
9900 | Operator error | Personnel Errors | Personnel Errors | U1 | Forced - Immediate | 2013 | Gas | PC | 650 | Fluidized Bed | TRE | Winter | 18364.4 | 124 | 1 | 1 | 9900-Operator error | U1-Forced - Immediate | 650-Fluidized Bed
9900 | Operator error | Personnel Errors | Personnel Errors | U1 | Forced - Immediate | 2013 | Gas | GG | 800 | Miscellaneous | SERC | Summer | 230.0999 | 234 | 2 | 2 | 9900-Operator error | U1-Forced - Immediate | 800-Miscellaneous
9900 | Operator error | Personnel Errors | Personnel Errors | D1 | Forced - Immediate | 2013 | Coal | CC | 810 | Multi-boiler/Multi-turbine | MRO | Off-Peak | 619.5 | 105 | 1 | 1 | 9900-Operator error | D1-Forced - Immediate | 810-Multi-boiler/Multi-turbine
9900 | Operator error | Personnel Errors | Personnel Errors | D1 | Forced - Immediate | 2013 | Coal | OS | 810 | Multi-boiler/Multi-turbine | NPCC | Off-Peak | 2.1882 | 6.91 | 1 | 1 | 9900-Operator error | D1-Forced - Immediate | 810-Multi-boiler/Multi-turbine
9900 | Operator error | Personnel Errors | Personnel Errors | U1 | Forced - Immediate | 2013 | Coal | CC | 810 | Multi-boiler/Multi-turbine | RFC | Off-Peak | 7382.4 | 769 | 1 | 1 | 9900-Operator error | U1-Forced - Immediate | 810-Multi-boiler/Multi-turbine
9900 | Operator error | Personnel Errors | Personnel Errors | D1 | Forced - Immediate | 2013 | Geothermal | GE | 830 | Geothermal | WECC | Off-Peak | 60.16 | 1.88 | 1 | 1 | 9900-Operator error | D1-Forced - Immediate | 830-Geothermal
9900 | Operator error | Personnel Errors | Personnel Errors | D1 | Forced - Immediate | 2013 | Geothermal | GE | 830 | Geothermal | WECC | Off-Peak | 61.2 | 3.4 | 1 | 1 | 9900-Operator error | D1-Forced - Immediate | 830-Geothermal
9900 | Operator error | Personnel Errors | Personnel Errors | D1 | Forced - Immediate | 2013 | Geothermal | GE | 830 | Geothermal | WECC | Summer | 10 | 1 | 2 | 2 | 9900-Operator error | D1-Forced - Immediate | 830-Geothermal
9900 | Operator error | Personnel Errors | Personnel Errors | U1 | Forced - Immediate | 2013 | Geothermal | GE | 830 | Geothermal | WECC | Summer | 126 | 42 | 1 | 1 | 9900-Operator error | U1-Forced - Immediate | 830-Geothermal
9900 | Operator error | Personnel Errors | Personnel Errors | U1 | Forced - Immediate | 2013 | Geothermal | GE | 830 | Geothermal | WECC | Off-Peak | 42 | 42 | 1 | 1 | 9900-Operator error | U1-Forced - Immediate | 830-Geothermal
9900 | Operator error | Personnel Errors | Personnel Errors | D1 | Forced - Immediate | 2013 | Geothermal | GE | 830 | Geothermal | WECC | Off-Peak | 22.56 | 1.88 | 1 | 1 | 9900-Operator error | D1-Forced - Immediate | 830-Geothermal
9900 | Operator error | Personnel Errors | Personnel Errors | D1 | Forced - Immediate | 2013 | Geothermal | GE | 830 | Geothermal | WECC | Off-Peak | 34 | 34 | 1 | 1 | 9900-Operator error | D1-Forced - Immediate | 830-Geothermal
9900 | Operator error | Personnel Errors | Personnel Errors | D1 | Forced - Immediate | 2013 | Geothermal | GE | 830 | Geothermal | WECC | Summer | 12 | 12 | 1 | 1 | 9900-Operator error | D1-Forced - Immediate | 830-Geothermal
9900 | Operator error | Personnel Errors | Personnel Errors | D1 | Forced - Immediate | 2013 | Geothermal | GE | 830 | Geothermal | WECC | Off-Peak | 15.84 | 2.64 | 1 | 1 | 9900-Operator error | D1-Forced - Immediate | 830-Geothermal
9900 | Operator error | Personnel Errors | Personnel Errors | D1 | Forced - Immediate | 2013 | Geothermal | GE | 830 | Geothermal | WECC | Summer | 20.68 | 1.88 | 1 | 1 | 9900-Operator error | D1-Forced - Immediate | 830-Geothermal
9900 | Operator error | Personnel Errors | Personnel Errors | D1 | Forced - Immediate | 2013 | Gas | GG | 850 | Combined Cycle Block | SERC | Off-Peak | 64.1666 | 275 | 1 | 1 | 9900-Operator error | D1-Forced - Immediate | 850-Combined Cycle Block
9900 | Operator error | Personnel Errors | Personnel Errors | D1 | Forced - Immediate | 2013 | Gas | GG | 850 | Combined Cycle Block | SERC | Off-Peak | 75.35 | 137 | 1 | 1 | 9900-Operator error | D1-Forced - Immediate | 850-Combined Cycle Block
9900 | Operator error | Personnel Errors | Personnel Errors | U1 | Forced - Immediate | 2013 | Gas | GG | 850 | Combined Cycle Block | SERC | Winter | 140.2666 | 263 | 1 | 1 | 9900-Operator error | U1-Forced - Immediate | 850-Combined Cycle Block
9900 | Operator error | Personnel Errors | Personnel Errors | D1 | Forced - Immediate | 2013 | Gas | GG | 850 | Combined Cycle Block | SERC | Summer | 145.8 | 486 | 1 | 1 | 9900-Operator error | D1-Forced - Immediate | 850-Combined Cycle Block
9900 | Operator error | Personnel Errors | Personnel Errors | SF | Startup Failure | 2013 | Gas | GG | 850 | Combined Cycle Block | WECC | Winter | 92.4 | 88 | 1 | 1 | 9900-Operator error | SF-Startup Failure | 850-Combined Cycle Block
9900 | Operator error | Personnel Errors | Personnel Errors | U1 | Forced - Immediate | 2013 | Gas | GG | 850 | Combined Cycle Block | SERC | Off-Peak | 4675 | 550 | 1 | 1 | 9900-Operator error | U1-Forced - Immediate | 850-Combined Cycle Block
9900 | Operator error | Personnel Errors | Personnel Errors | D1 | Forced - Immediate | 2013 | Gas | GG | 850 | Combined Cycle Block | SERC | Off-Peak | 727.4331 | 314 | 1 | 1 | 9900-Operator error | D1-Forced - Immediate | 850-Combined Cycle Block
9900 | Operator error | Personnel Errors | Personnel Errors | D1 | Forced - Immediate | 2013 | Gas | GG | 850 | Combined Cycle Block | SERC | Summer | 36.6333 | 157 | 1 | 1 | 9900-Operator error | D1-Forced - Immediate | 850-Combined Cycle Block
9900 | Operator error | Personnel Errors | Personnel Errors | SF | Startup Failure | 2013 | Gas | GG | 850 | Combined Cycle Block | NPCC | Winter | 457.333 | 560 | 1 | 1 | 9900-Operator error | SF-Startup Failure | 850-Combined Cycle Block
9900 | Operator error | Personnel Errors | Personnel Errors | U1 | Forced - Immediate | 2013 | Gas | GG | 850 | Combined Cycle Block | WECC | Off-Peak | 905.25 | 255 | 1 | 1 | 9900-Operator error | U1-Forced - Immediate | 850-Combined Cycle Block
9900 | Operator error | Personnel Errors | Personnel Errors | D1 | Forced - Immediate | 2013 | Gas | GG | 850 | Combined Cycle Block | RFC | Off-Peak | 129.9966 | 132.2 | 1 | 1 | 9900-Operator error | D1-Forced - Immediate | 850-Combined Cycle Block
9900 | Operator error | Personnel Errors | Personnel Errors | D1 | Forced - Immediate | 2013 | Gas | GG | 850 | Combined Cycle Block | SERC | Summer | 703.7332 | 364 | 1 | 1 | 9900-Operator error | D1-Forced - Immediate | 850-Combined Cycle Block
9900 | Operator error | Personnel Errors | Personnel Errors | U1 | Forced - Immediate | 2013 | Gas | GG | 850 | Combined Cycle Block | SERC | Off-Peak | 307.45 | 559 | 1 | 1 | 9900-Operator error | U1-Forced - Immediate | 850-Combined Cycle Block
9900 | Operator error | Personnel Errors | Personnel Errors | U1 | Forced - Immediate | 2013 | Gas | GG | 850 | Combined Cycle Block | NPCC | Off-Peak | 391.2999 | 78 | 1 | 1 | 9900-Operator error | U1-Forced - Immediate | 850-Combined Cycle Block
9900 | Operator error | Personnel Errors | Personnel Errors | U1 | Forced - Immediate | 2013 | Gas | GG | 850 | Combined Cycle Block | NPCC | Off-Peak | 568.7065 | 501.8 | 1 | 1 | 9900-Operator error | U1-Forced - Immediate | 850-Combined Cycle Block
9900 | Operator error | Personnel Errors | Personnel Errors | U1 | Forced - Immediate | 2013 | Gas | GG | 850 | Combined Cycle Block | NPCC | Summer | 85.5016 | 84.1 | 1 | 1 | 9900-Operator error | U1-Forced - Immediate | 850-Combined Cycle Block
9900 | Operator error | Personnel Errors | Personnel Errors | U1 | Forced - Immediate | 2013 | Gas | GG | 850 | Combined Cycle Block | NPCC | Summer | 1111.0435 | 757.53 | 1 | 1 | 9900-Operator error | U1-Forced - Immediate | 850-Combined Cycle Block
9900 | Operator error | Personnel Errors | Personnel Errors | D1 | Forced - Immediate | 2013 | Gas | GG | 850 | Combined Cycle Block | RFC | Off-Peak | 68.0331 | 314 | 1 | 1 | 9900-Operator error | D1-Forced - Immediate | 850-Combined Cycle Block
9900 | Operator error | Personnel Errors | Personnel Errors | D1 | Forced - Immediate | 2013 | Gas | GG | 850 | Combined Cycle Block | SERC | Off-Peak | 131.9999 | 180 | 1 | 1 | 9900-Operator error | D1-Forced - Immediate | 850-Combined Cycle Block
9900 | Operator error | Personnel Errors | Personnel Errors | D1 | Forced - Immediate | 2013 | Gas | GG | 850 | Combined Cycle Block | SERC | Off-Peak | 155.1 | 282 | 1 | 1 | 9900-Operator error | D1-Forced - Immediate | 850-Combined Cycle Block
9900 | Operator error | Personnel Errors | Personnel Errors | D1 | Forced - Immediate | 2013 | Gas | GG | 850 | Combined Cycle Block | SERC | Summer | 202.4999 | 243 | 1 | 1 | 9900-Operator error | D1-Forced - Immediate | 850-Combined Cycle Block
9900 | Operator error | Personnel Errors | Personnel Errors | D1 | Forced - Immediate | 2013 | Gas | GG | 850 | Combined Cycle Block | SERC | Summer | 209.9999 | 180 | 1 | 1 | 9900-Operator error | D1-Forced - Immediate | 850-Combined Cycle Block
9900 | Operator error | Personnel Errors | Personnel Errors | SF | Startup Failure | 2013 | Gas | GG | 850 | Combined Cycle Block | MRO | Summer | 38 | 114 | 1 | 1 | 9900-Operator error | SF-Startup Failure | 850-Combined Cycle Block
9900 | Operator error | Personnel Errors | Personnel Errors | U1 | Forced - Immediate | 2013 | Gas | GG | 850 | Combined Cycle Block | RFC | Off-Peak | 615 | 205 | 1 | 1 | 9900-Operator error | U1-Forced - Immediate | 850-Combined Cycle Block
9900 | Operator error | Personnel Errors | Personnel Errors | U1 | Forced - Immediate | 2013 | Gas | GG | 850 | Combined Cycle Block | WECC | Summer | 64.1666 | 110 | 1 | 1 | 9900-Operator error | U1-Forced - Immediate | 850-Combined Cycle Block
9900 | Operator error | Personnel Errors | Personnel Errors | U1 | Forced - Immediate | 2013 | Gas | GG | 850 | Combined Cycle Block | SERC | Summer | 540.1664 | 463 | 1 | 1 | 9900-Operator error | U1-Forced - Immediate | 850-Combined Cycle Block
9900 | Operator error | Personnel Errors | Personnel Errors | U1 | Forced - Immediate | 2013 | Gas | GG | 850 | Combined Cycle Block | WECC | Winter | 699.9998 | 525 | 1 | 1 | 9900-Operator error | U1-Forced - Immediate | 850-Combined Cycle Block
9900 | Operator error | Personnel Errors | Personnel Errors | D1 | Forced - Immediate | 2013 | Gas | GG | 850 | Combined Cycle Block | RFC | Off-Peak | 89.4833 | 91 | 1 | 1 | 9900-Operator error | D1-Forced - Immediate | 850-Combined Cycle Block
9900 | Operator error | Personnel Errors | Personnel Errors | D1 | Forced - Immediate | 2013 | Gas | GG | 850 | Combined Cycle Block | NPCC | Summer | 177.5 | 355 | 1 | 1 | 9900-Operator error | D1-Forced - Immediate | 850-Combined Cycle Block
9900 | Operator error | Personnel Errors | Personnel Errors | D1 | Forced - Immediate | 2013 | Gas | GG | 850 | Combined Cycle Block | SERC | Winter | 824.1 | 402 | 1 | 1 | 9900-Operator error | D1-Forced - Immediate | 850-Combined Cycle Block
9900 | Operator error | Personnel Errors | Personnel Errors | SF | Startup Failure | 2013 | Gas | GG | 850 | Combined Cycle Block | MRO | Winter | 443722.4998 | 270 | 1 | 1 | 9900-Operator error | SF-Startup Failure | 850-Combined Cycle Block
9900 | Operator error | Personnel Errors | Personnel Errors | U1 | Forced - Immediate | 2013 | Gas | GG | 850 | Combined Cycle Block | TRE | Off-Peak | 8.1106 | 60.83 | 1 | 1 | 9900-Operator error | U1-Forced - Immediate | 850-Combined Cycle Block
9900 | Operator error | Personnel Errors | Personnel Errors | U1 | Forced - Immediate | 2013 | Gas | GG | 850 | Combined Cycle Block | NPCC | Winter | 48.0999 | 78 | 1 | 1 | 9900-Operator error | U1-Forced - Immediate | 850-Combined Cycle Block
9900 | Operator error | Personnel Errors | Personnel Errors | D1 | Forced - Immediate | 2013 | Gas | GG | 850 | Combined Cycle Block | SERC | Off-Peak | 133.6 | 334 | 1 | 1 | 9900-Operator error | D1-Forced - Immediate | 850-Combined Cycle Block
9900 | Operator error | Personnel Errors | Personnel Errors | D1 | Forced - Immediate | 2013 | Gas | GG | 850 | Combined Cycle Block | RFC | Off-Peak | 241.9332 | 382 | 1 | 1 | 9900-Operator error | D1-Forced - Immediate | 850-Combined Cycle Block
9900 | Operator error | Personnel Errors | Personnel Errors | D1 | Forced - Immediate | 2013 | Gas | GG | 850 | Combined Cycle Block | SERC | Off-Peak | 731.7331 | 392 | 1 | 1 | 9900-Operator error | D1-Forced - Immediate | 850-Combined Cycle Block
9900 | Operator error | Personnel Errors | Personnel Errors | D1 | Forced - Immediate | 2013 | Gas | GG | 850 | Combined Cycle Block | NPCC | Summer | 38.7 | 43 | 1 | 1 | 9900-Operator error | D1-Forced - Immediate | 850-Combined Cycle Block
9900 | Operator error | Personnel Errors | Personnel Errors | D1 | Forced - Immediate | 2013 | Gas | GG | 850 | Combined Cycle Block | SERC | Summer | 103.9999 | 240 | 1 | 1 | 9900-Operator error | D1-Forced - Immediate | 850-Combined Cycle Block
9900 | Operator error | Personnel Errors | Personnel Errors | U1 | Forced - Immediate | 2013 | Gas | GG | 850 | Combined Cycle Block | SERC | Summer | 1547.2163 | 481 | 1 | 1 | 9900-Operator error | U1-Forced - Immediate | 850-Combined Cycle Block
9900 | Operator error | Personnel Errors | Personnel Errors | U1 | Forced - Immediate | 2013 | Gas | GG | 850 | Combined Cycle Block | NPCC | Winter | 345.6666 | 170 | 1 | 1 | 9900-Operator error | U1-Forced - Immediate | 850-Combined Cycle Block
9900 | Operator error | Personnel Errors | Personnel Errors | D1 | Forced - Immediate | 2013 | Gas | GG | 850 | Combined Cycle Block | SERC | Off-Peak | 95.9999 | 180 | 1 | 1 | 9900-Operator error | D1-Forced - Immediate | 850-Combined Cycle Block
9900 | Operator error | Personnel Errors | Personnel Errors | D1 | Forced - Immediate | 2013 | Gas | GG | 850 | Combined Cycle Block | SERC | Summer | 133.7498 | 321 | 1 | 1 | 9900-Operator error | D1-Forced - Immediate | 850-Combined Cycle Block
9900 | Operator error | Personnel Errors | Personnel Errors | D1 | Forced - Immediate | 2013 | Gas | GG | 850 | Combined Cycle Block | SERC | Summer | 174.3 | 249 | 1 | 1 | 9900-Operator error | D1-Forced - Immediate | 850-Combined Cycle Block
9900 | Operator error | Personnel Errors | Personnel Errors | U1 | Forced - Immediate | 2013 | Gas | GG | 850 | Combined Cycle Block | NPCC | Off-Peak | 16.6833 | 77 | 1 | 1 | 9900-Operator error | U1-Forced - Immediate | 850-Combined Cycle Block
9900 | Operator error | Personnel Errors | Personnel Errors | U1 | Forced - Immediate | 2013 | Gas | GG | 850 | Combined Cycle Block | SERC | Off-Peak | 852.5 | 550 | 1 | 1 | 9900-Operator error | U1-Forced - Immediate | 850-Combined Cycle Block
9900 | Operator error | Personnel Errors | Personnel Errors | U1 | Forced - Immediate | 2013 | Gas | GG | 850 | Combined Cycle Block | WECC | Summer | 36 | 90 | 1 | 1 | 9900-Operator error | U1-Forced - Immediate | 850-Combined Cycle Block
9900 | Operator error | Personnel Errors | Personnel Errors | U1 | Forced - Immediate | 2013 | Gas | GG | 850 | Combined Cycle Block | RFC | Summer | 776.5083 | 236.5 | 1 | 1 | 9900-Operator error | U1-Forced - Immediate | 850-Combined Cycle Block
9900 | Operator error | Personnel Errors | Personnel Errors | U1 | Forced - Immediate | 2013 | Gas | GG | 850 | Combined Cycle Block | NPCC | Winter | 71 | 71 | 1 | 1 | 9900-Operator error | U1-Forced - Immediate | 850-Combined Cycle Block
9900 | Operator error | Personnel Errors | Personnel Errors | U1 | Forced - Immediate | 2013 | Gas | GG | 850 | Combined Cycle Block | MRO | Winter | 127.2999 | 114 | 1 | 1 | 9900-Operator error | U1-Forced - Immediate | 850-Combined Cycle Block
9900 | Operator error | Personnel Errors | Personnel Errors | D1 | Forced - Immediate | 2013 | Gas | GG | 851 | CC GT units | WECC | Off-Peak | 70.2873 | 110.98 | 1 | 1 | 9900-Operator error | D1-Forced - Immediate | 851-CC GT units
9900 | Operator error | Personnel Errors | Personnel Errors | SF | Startup Failure | 2013 | Gas | GG | 851 | CC GT units | RFC | Winter | 646.6832 | 161 | 1 | 1 | 9900-Operator error | SF-Startup Failure | 851-CC GT units
9900 | Operator error | Personnel Errors | Personnel Errors | SF | Startup Failure | 2013 | Gas | GG | 851 | CC GT units | RFC | Winter | 842.5666 | 161 | 1 | 1 | 9900-Operator error | SF-Startup Failure | 851-CC GT units
9900 | Operator error | Personnel Errors | Personnel Errors | U1 | Forced - Immediate | 2013 | Gas | GG | 851 | CC GT units | SERC | Off-Peak | 82.1666 | 170 | 1 | 1 | 9900-Operator error | U1-Forced - Immediate | 851-CC GT units
9900 | Operator error | Personnel Errors | Personnel Errors | U1 | Forced - Immediate | 2013 | Gas | GG | 851 | CC GT units | TRE | Off-Peak | 141.6 | 144 | 1 | 1 | 9900-Operator error | U1-Forced - Immediate | 851-CC GT units
9900 | Operator error | Personnel Errors | Personnel Errors | U1 | Forced - Immediate | 2013 | Gas | GG | 851 | CC GT units | WECC | Off-Peak | 453.15 | 159 | 1 | 1 | 9900-Operator error | U1-Forced - Immediate | 851-CC GT units
9900 | Operator error | Personnel Errors | Personnel Errors | D1 | Forced - Immediate | 2013 | Gas | GG | 851 | CC GT units | SERC | Summer | 0.75 | 9 | 1 | 1 | 9900-Operator error | D1-Forced - Immediate | 851-CC GT units
9900 | Operator error | Personnel Errors | Personnel Errors | SF | Startup Failure | 2013 | Gas | GG | 851 | CC GT units | SERC | Winter | 161.4166 | 149 | 1 | 1 | 9900-Operator error | SF-Startup Failure | 851-CC GT units
9900 | Operator error | Personnel Errors | Personnel Errors | U1 | Forced - Immediate | 2013 | Gas | GG | 851 | CC GT units | SERC | Off-Peak | 110.5 | 170 | 1 | 1 | 9900-Operator error | U1-Forced - Immediate | 851-CC GT units
9900 | Operator error | Personnel Errors | Personnel Errors | U1 | Forced - Immediate | 2013 | Gas | GG | 851 | CC GT units | WECC | Off-Peak | 119.25 | 159 | 1 | 1 | 9900-Operator error | U1-Forced - Immediate | 851-CC GT units
9900 | Operator error | Personnel Errors | Personnel Errors | U1 | Forced - Immediate | 2013 | Gas | GG | 851 | CC GT units | WECC | Off-Peak | 130.8666 | 151 | 1 | 1 | 9900-Operator error | U1-Forced - Immediate | 851-CC GT units
9900 | Operator error | Personnel Errors | Personnel Errors | U1 | Forced - Immediate | 2013 | Gas | GG | 851 | CC GT units | SERC | Off-Peak | 133.3833 | 151 | 1 | 1 | 9900-Operator error | U1-Forced - Immediate | 851-CC GT units
9900 | Operator error | Personnel Errors | Personnel Errors | U1 | Forced - Immediate | 2013 | Gas | GG | 851 | CC GT units | TRE | Off-Peak | 280.5 | 165 | 1 | 1 | 9900-Operator error | U1-Forced - Immediate | 851-CC GT units
9900 | Operator error | Personnel Errors | Personnel Errors | U1 | Forced - Immediate | 2013 | Gas | GG | 851 | CC GT units | SERC | Off-Peak | 299.646 | 166.47 | 1 | 1 | 9900-Operator error | U1-Forced - Immediate | 851-CC GT units
9900 | Operator error | Personnel Errors | Personnel Errors | U1 | Forced - Immediate | 2013 | Gas | GG | 851 | CC GT units | RFC | Off-Peak | 364.9332 | 161 | 1 | 1 | 9900-Operator error | U1-Forced - Immediate | 851-CC GT units
9900 | Operator error | Personnel Errors | Personnel Errors | U1 | Forced - Immediate | 2013 | Gas | GG | 851 | CC GT units | SERC | Off-Peak | 366 | 244 | 1 | 1 | 9900-Operator error | U1-Forced - Immediate | 851-CC GT units
9900 | Operator error | Personnel Errors | Personnel Errors | U1 | Forced - Immediate | 2013 | Gas | GG | 851 | CC GT units | RFC | Off-Peak | 4026 | 165 | 1 | 1 | 9900-Operator error | U1-Forced - Immediate | 851-CC GT units
9900 | Operator error | Personnel Errors | Personnel Errors | D1 | Forced - Immediate | 2013 | Gas | GG | 851 | CC GT units | RFC | Winter | 73.9999 | 111 | 1 | 1 | 9900-Operator error | D1-Forced - Immediate | 851-CC GT units
9900 | Operator error | Personnel Errors | Personnel Errors | U1 | Forced - Immediate | 2013 | Gas | GG | 851 | CC GT units | SERC | Summer | 162.1332 | 152 | 1 | 1 | 9900-Operator error | U1-Forced - Immediate | 851-CC GT units
9900 | Operator error | Personnel Errors | Personnel Errors | U1 | Forced - Immediate | 2013 | Gas | GG | 851 | CC GT units | SERC | Summer | 447.5833 | 205 | 1 | 1 | 9900-Operator error | U1-Forced - Immediate | 851-CC GT units
9900 | Operator error | Personnel Errors | Personnel Errors | U1 | Forced - Immediate | 2013 | Gas | GG | 851 | CC GT units | TRE | Winter | 154.85 | 163 | 1 | 1 | 9900-Operator error | U1-Forced - Immediate | 851-CC GT units
9900 | Operator error | Personnel Errors | Personnel Errors | U1 | Forced - Immediate | 2013 | Gas | GG | 851 | CC GT units | SERC | Winter | 405.3333 | 190 | 1 | 1 | 9900-Operator error | U1-Forced - Immediate | 851-CC GT units
9900 | Operator error | Personnel Errors | Personnel Errors | D1 | Forced - Immediate | 2013 | Gas | GG | 851 | CC GT units | WECC | Off-Peak | 51.7906 | 110.98 | 1 | 1 | 9900-Operator error | D1-Forced - Immediate | 851-CC GT units
9900 | Operator error | Personnel Errors | Personnel Errors | SF | Startup Failure | 2013 | Gas | GG | 851 | CC GT units | SERC | Summer | 79.75 | 145 | 1 | 1 | 9900-Operator error | SF-Startup Failure | 851-CC GT units
9900 | Operator error | Personnel Errors | Personnel Errors | SF | Startup Failure | 2013 | Gas | GG | 851 | CC GT units | WECC | Summer | 91.8 | 153 | 1 | 1 | 9900-Operator error | SF-Startup Failure | 851-CC GT units
9900 | Operator error | Personnel Errors | Personnel Errors | U1 | Forced - Immediate | 2013 | Gas | GG | 851 | CC GT units | RFC | Off-Peak | 172.5666 | 167 | 1 | 1 | 9900-Operator error | U1-Forced - Immediate | 851-CC GT units
9900 | Operator error | Personnel Errors | Personnel Errors | U1 | Forced - Immediate | 2013 | Gas | GG | 851 | CC GT units | WECC | Summer | 24 | 36 | 1 | 1 | 9900-Operator error | U1-Forced - Immediate | 851-CC GT units
9900 | Operator error | Personnel Errors | Personnel Errors | U1 | Forced - Immediate | 2013 | Gas | GG | 851 | CC GT units | WECC | Summer | 76.5 | 153 | 1 | 1 | 9900-Operator error | U1-Forced - Immediate | 851-CC GT units
9900 | Operator error | Personnel Errors | Personnel Errors | SF | Startup Failure | 2013 | Gas | GG | 851 | CC GT units | WECC | Off-Peak | 86.9166 | 149 | 1 | 1 | 9900-Operator error | SF-Startup Failure | 851-CC GT units
9900 | Operator error | Personnel Errors | Personnel Errors | U1 | Forced - Immediate | 2013 | Gas | GG | 851 | CC GT units | SERC | Off-Peak | 1.0166 | 61 | 1 | 1 | 9900-Operator error | U1-Forced - Immediate | 851-CC GT units
9900 | Operator error | Personnel Errors | Personnel Errors | U1 | Forced - Immediate | 2013 | Gas | GG | 851 | CC GT units | SERC | Off-Peak | 42.5 | 170 | 1 | 1 | 9900-Operator error | U1-Forced - Immediate | 851-CC GT units
9900 | Operator error | Personnel Errors | Personnel Errors | U1 | Forced - Immediate | 2013 | Gas | GG | 851 | CC GT units | MRO | Off-Peak | 81.0666 | 152 | 1 | 1 | 9900-Operator error | U1-Forced - Immediate | 851-CC GT units
9900 | Operator error | Personnel Errors | Personnel Errors | U1 | Forced - Immediate | 2013 | Gas | GG | 851 | CC GT units | TRE | Summer | 88.0833 | 151 | 1 | 1 | 9900-Operator error | U1-Forced - Immediate | 851-CC GT units
9900 | Operator error | Personnel Errors | Personnel Errors | SF | Startup Failure | 2013 | Gas | GG | 851 | CC GT units | SERC | Summer | 49.6666 | 149 | 1 | 1 | 9900-Operator error | SF-Startup Failure | 851-CC GT units
9900 | Operator error | Personnel Errors | Personnel Errors | SF | Startup Failure | 2013 | Gas | GG | 851 | CC GT units | SERC | Winter | 97.35 | 177 | 1 | 1 | 9900-Operator error | SF-Startup Failure | 851-CC GT units
9900 | Operator error | Personnel Errors | Personnel Errors | U1 | Forced - Immediate | 2013 | Gas | GG | 851 | CC GT units | RFC | Off-Peak | 101.9666 | 161 | 1 | 1 | 9900-Operator error | U1-Forced - Immediate | 851-CC GT units
9900 | Operator error | Personnel Errors | Personnel Errors | U1 | Forced - Immediate | 2013 | Gas | GG | 851 | CC GT units | TRE | Off-Peak | 274.3833 | 163 | 1 | 1 | 9900-Operator error | U1-Forced - Immediate | 851-CC GT units
9900 | Operator error | Personnel Errors | Personnel Errors | U1 | Forced - Immediate | 2013 | Gas | GG | 851 | CC GT units | TRE | Summer | 128.35 | 151 | 1 | 1 | 9900-Operator error | U1-Forced - Immediate | 851-CC GT units
9900 | Operator error | Personnel Errors | Personnel Errors | U1 | Forced - Immediate | 2013 | Gas | GG | 851 | CC GT units | SERC | Summer | 211.95 | 157 | 1 | 1 | 9900-Operator error | U1-Forced - Immediate | 851-CC GT units
9900 | Operator error | Personnel Errors | Personnel Errors | U1 | Forced - Immediate | 2013 | Gas | GG | 851 | CC GT units | WECC | Summer | 494.1832 | 149 | 1 | 1 | 9900-Operator error | U1-Forced - Immediate | 851-CC GT units
9900 | Operator error | Personnel Errors | Personnel Errors | U1 | Forced - Immediate | 2013 | Gas | GG | 851 | CC GT units | SERC | Winter | 137.3499 | 201 | 1 | 1 | 9900-Operator error | U1-Forced - Immediate | 851-CC GT units
9900 | Operator error | Personnel Errors | Personnel Errors | U1 | Forced - Immediate | 2013 | Gas | GG | 851 | CC GT units | RFC | Winter | 147.7999 | 221.7 | 1 | 1 | 9900-Operator error | U1-Forced - Immediate | 851-CC GT units
9900 | Operator error | Personnel Errors | Personnel Errors | U1 | Forced - Immediate | 2013 | Gas | GG | 851 | CC GT units | RFC | Winter | 170.7999 | 168 | 1 | 1 | 9900-Operator error | U1-Forced - Immediate | 851-CC GT units
9900 | Operator error | Personnel Errors | Personnel Errors | U1 | Forced - Immediate | 2013 | Gas | GG | 851 | CC GT units | RFC | Winter | 228.0832 | 161 | 1 | 1 | 9900-Operator error | U1-Forced - Immediate | 851-CC GT units
9900 | Operator error | Personnel Errors | Personnel Errors | U1 | Forced - Immediate | 2013 | Gas | OG | 851 | CC GT units | WECC | Summer | 115.145 | 230.29 | 1 | 1 | 9900-Operator error | U1-Forced - Immediate | 851-CC GT units
9900 | Operator error | Personnel Errors | Personnel Errors | U2 | Forced - Delayed | 2013 | Gas | GG | 851 | CC GT units | MRO | Off-Peak | 1.4166 | 85 | 1 | 1 | 9900-Operator error | U2-Forced - Delayed | 851-CC GT units
9900 | Operator error | Personnel Errors | Personnel Errors | D1 | Forced - Immediate | 2013 | Gas | GG | 851 | CC GT units | SERC | Winter | 25.8 | 129 | 1 | 1 | 9900-Operator error | D1-Forced - Immediate | 851-CC GT units
9900 | Operator error | Personnel Errors | Personnel Errors | SF | Startup Failure | 2013 | Gas | GG | 851 | CC GT units | MRO | Off-Peak | 28.9999 | 174 | 1 | 1 | 9900-Operator error | SF-Startup Failure | 851-CC GT units
9900 | Operator error | Personnel Errors | Personnel Errors | SF | Startup Failure | 2013 | Gas | GG | 851 | CC GT units | SERC | Off-Peak | 107.9 | 166 | 1 | 1 | 9900-Operator error | SF-Startup Failure | 851-CC GT units
9900 | Operator error | Personnel Errors | Personnel Errors | U1 | Forced - Immediate | 2013 | Gas | GG | 851 | CC GT units | RFC | Off-Peak | 29.34 | 48.9 | 1 | 1 | 9900-Operator error | U1-Forced - Immediate | 851-CC GT units
9900 | Operator error | Personnel Errors | Personnel Errors | U1 | Forced - Immediate | 2013 | Gas | GG | 851 | CC GT units | WECC | Off-Peak | 63.6 | 72 | 1 | 1 | 9900-Operator error | U1-Forced - Immediate | 851-CC GT units
9900 | Operator error | Personnel Errors | Personnel Errors | U1 | Forced - Immediate | 2013 | Gas | GG | 851 | CC GT units | TRE | Off-Peak | 165.7166 | 163 | 1 | 1 | 9900-Operator error | U1-Forced - Immediate | 851-CC GT units
9900 | Operator error | Personnel Errors | Personnel Errors | U1 | Forced - Immediate | 2013 | Gas | GG | 851 | CC GT units | RFC | Off-Peak | 1996.5 | 165 | 1 | 1 | 9900-Operator error | U1-Forced - Immediate | 851-CC GT units
9900 | Operator error | Personnel Errors | Personnel Errors | U1 | Forced - Immediate | 2013 | Gas | GG | 851 | CC GT units | RFC | Summer | 28.525 | 48.9 | 1 | 1 | 9900-Operator error | U1-Forced - Immediate | 851-CC GT units
9900 | Operator error | Personnel Errors | Personnel Errors | U1 | Forced - Immediate | 2013 | Gas | GG | 851 | CC GT units | RFC | Summer | 32.6 | 48.9 | 1 | 1 | 9900-Operator error | U1-Forced - Immediate | 851-CC GT units
9900 | Operator error | Personnel Errors | Personnel Errors | D1 | Forced - Immediate | 2013 | Gas | GG | 851 | CC GT units | WECC | Summer | 53.3333 | 32 | 1 | 1 | 9900-Operator error | D1-Forced - Immediate | 851-CC GT units
9900 | Operator error | Personnel Errors | Personnel Errors | SF | Startup Failure | 2013 | Gas | GG | 851 | CC GT units | WECC | Off-Peak | 18.62 | 37.24 | 1 | 1 | 9900-Operator error | SF-Startup Failure | 851-CC GT units
9900 | Operator error | Personnel Errors | Personnel Errors | U1 | Forced - Immediate | 2013 | Gas | GG | 851 | CC GT units | WECC | Off-Peak | 9.9332 | 149 | 1 | 1 | 9900-Operator error | U1-Forced - Immediate | 851-CC GT units
9900 | Operator error | Personnel Errors | Personnel Errors | U1 | Forced - Immediate | 2013 | Gas | GG | 851 | CC GT units | MRO | Off-Peak | 118.8999 | 174 | 1 | 1 | 9900-Operator error | U1-Forced - Immediate | 851-CC GT units
9900 | Operator error | Personnel Errors | Personnel Errors | U1 | Forced - Immediate | 2013 | Gas | GG | 851 | CC GT units | WECC | Off-Peak | 145.7499 | 159 | 1 | 1 | 9900-Operator error | U1-Forced - Immediate | 851-CC GT units
9900 | Operator error | Personnel Errors | Personnel Errors | U1 | Forced - Immediate | 2013 | Gas | GG | 851 | CC GT units | TRE | Summer | 118.2833 | 151 | 1 | 1 | 9900-Operator error | U1-Forced - Immediate | 851-CC GT units
9900 | Operator error | Personnel Errors | Personnel Errors | SF | Startup Failure | 2013 | Gas | GG | 851 | CC GT units | TRE | Winter | 382.2499 | 165 | 1 | 1 | 9900-Operator error | SF-Startup Failure | 851-CC GT units
9900 | Operator error | Personnel Errors | Personnel Errors | U1 | Forced - Immediate | 2013 | Gas | GG | 851 | CC GT units | RFC | Off-Peak | 32.6933 | 122.6 | 1 | 1 | 9900-Operator error | U1-Forced - Immediate | 851-CC GT units
9900 | Operator error | Personnel Errors | Personnel Errors | U1 | Forced - Immediate | 2013 | Gas | GG | 851 | CC GT units | SERC | Off-Peak | 40.75 | 163 | 1 | 1 | 9900-Operator error | U1-Forced - Immediate | 851-CC GT units
9900 | Operator error | Personnel Errors | Personnel Errors | U1 | Forced - Immediate | 2013 | Gas | GG | 851 | CC GT units | MRO | Off-Peak | 65.0166 | 83 | 1 | 1 | 9900-Operator error | U1-Forced - Immediate | 851-CC GT units
9900 | Operator error | Personnel Errors | Personnel Errors | U1 | Forced - Immediate | 2013 | Gas | GG | 851 | CC GT units | WECC | Off-Peak | 121.8999 | 159 | 1 | 1 | 9900-Operator error | U1-Forced - Immediate | 851-CC GT units
9900 | Operator error | Personnel Errors | Personnel Errors | U1 | Forced - Immediate | 2013 | Gas | GG | 851 | CC GT units | WECC | Off-Peak | 278.4 | 72 | 1 | 1 | 9900-Operator error | U1-Forced - Immediate | 851-CC GT units
9900 | Operator error | Personnel Errors | Personnel Errors | U1 | Forced - Immediate | 2013 | Gas | GG | 851 | CC GT units | MRO | Summer | 78.3695 | 142.49 | 1 | 1 | 9900-Operator error | U1-Forced - Immediate | 851-CC GT units
9900 | Operator error | Personnel Errors | Personnel Errors | U1 | Forced - Immediate | 2013 | Gas | GG | 851 | CC GT units | WECC | Summer | 122.4 | 153 | 1 | 1 | 9900-Operator error | U1-Forced - Immediate | 851-CC GT units
9900 | Operator error | Personnel Errors | Personnel Errors | U1 | Forced - Immediate | 2013 | Gas | GG | 851 | CC GT units | RFC | Summer | 132.1666 | 152.5 | 1 | 1 | 9900-Operator error | U1-Forced - Immediate | 851-CC GT units
9900 | Operator error | Personnel Errors | Personnel Errors | U1 | Forced - Immediate | 2013 | Gas | GG | 851 | CC GT units | SERC | Summer | 605.9333 | 244 | 1 | 1 | 9900-Operator error | U1-Forced - Immediate | 851-CC GT units
9900 | Operator error | Personnel Errors | Personnel Errors | U1 | Forced - Immediate | 2013 | Gas | GG | 851 | CC GT units | SERC | Winter | 86.9166 | 149 | 1 | 1 | 9900-Operator error | U1-Forced - Immediate | 851-CC GT units
9900 | Operator error | Personnel Errors | Personnel Errors | U1 | Forced - Immediate | 2013 | Gas | GG | 851 | CC GT units | SERC | Winter | 97.35 | 177 | 1 | 1 | 9900-Operator error | U1-Forced - Immediate | 851-CC GT units
9900 | Operator error | Personnel Errors | Personnel Errors | U1 | Forced - Immediate | 2013 | Gas | GG | 851 | CC GT units | SERC | Winter | 107.1999 | 201 | 1 | 1 | 9900-Operator error | U1-Forced - Immediate | 851-CC GT units
9900 | Operator error | Personnel Errors | Personnel Errors | U1 | Forced - Immediate | 2013 | Gas | GG | 851 | CC GT units | WECC | Winter | 123.3166 | 151 | 1 | 1 | 9900-Operator error | U1-Forced - Immediate | 851-CC GT units
9900 | Operator error | Personnel Errors | Personnel Errors | U1 | Forced - Immediate | 2013 | Gas | GG | 851 | CC GT units | SERC | Winter | 138.8332 | 170 | 1 | 1 | 9900-Operator error | U1-Forced - Immediate | 851-CC GT units
9900 | Operator error | Personnel Errors | Personnel Errors | U1 | Forced - Immediate | 2013 | Gas | GG | 851 | CC GT units | MRO | Winter | 2504 | 160 | 1 | 1 | 9900-Operator error | U1-Forced - Immediate | 851-CC GT units
9900 | Operator error | Personnel Errors | Personnel Errors | U1 | Forced - Immediate | 2013 | Gas | GG | 851 | CC GT units | WECC | Summer | 139.5666 | 158 | 1 | 1 | 9900-Operator error | U1-Forced - Immediate | 851-CC GT units
9900 | Operator error | Personnel Errors | Personnel Errors | U1 | Forced - Immediate | 2013 | Gas | GG | 851 | CC GT units | MRO | Summer | 307.9799 | 156.6 | 1 | 1 | 9900-Operator error | U1-Forced - Immediate | 851-CC GT units
9900 | Operator error | Personnel Errors | Personnel Errors | U1 | Forced - Immediate | 2013 | Gas | GG | 851 | CC GT units | RFC | Winter | 158.3166 | 161 | 1 | 1 | 9900-Operator error | U1-Forced - Immediate | 851-CC GT units
9900 | Operator error | Personnel Errors | Personnel Errors | U1 | Forced - Immediate | 2013 | Gas | GG | 851 | CC GT units | WECC | Winter | 824.1999 | 156 | 1 | 1 | 9900-Operator error | U1-Forced - Immediate | 851-CC GT units
9900 | Operator error | Personnel Errors | Personnel Errors | U1 | Forced - Immediate | 2013 | Gas | GG | 851 | CC GT units | SERC | Summer | 167.4666 | 157 | 1 | 1 | 9900-Operator error | U1-Forced - Immediate | 851-CC GT units
9900 | Operator error | Personnel Errors | Personnel Errors | U1 | Forced - Immediate | 2013 | Gas | GG | 851 | CC GT units | TRE | Summer | 175.35 | 167 | 1 | 1 | 9900-Operator error | U1-Forced - Immediate | 851-CC GT units
9900 | Operator error | Personnel Errors | Personnel Errors | U1 | Forced - Immediate | 2013 | Gas | GG | 851 | CC GT units | WECC | Summer | 221.0166 | 149 | 1 | 1 | 9900-Operator error | U1-Forced - Immediate | 851-CC GT units
9900 | Operator error | Personnel Errors | Personnel Errors | U1 | Forced - Immediate | 2013 | Gas | GG | 851 | CC GT units | WECC | Winter | 7.2 | 72 | 1 | 1 | 9900-Operator error | U1-Forced - Immediate | 851-CC GT units
9900 | Operator error | Personnel Errors | Personnel Errors | U1 | Forced - Immediate | 2013 | Gas | GG | 851 | CC GT units | RFC | Winter | 23.9416 | 110.5 | 1 | 1 | 9900-Operator error | U1-Forced - Immediate | 851-CC GT units
9900 | Operator error | Personnel Errors | Personnel Errors | U1 | Forced - Immediate | 2013 | Gas | GG | 851 | CC GT units | SERC | Summer | 549.5 | 157 | 1 | 1 | 9900-Operator error | U1-Forced - Immediate | 851-CC GT units
9900 | Operator error | Personnel Errors | Personnel Errors | U1 | Forced - Immediate | 2013 | Gas | GG | 851 | CC GT units | SERC | Summer | 976.0166 | 157 | 1 | 1 | 9900-Operator error | U1-Forced - Immediate | 851-CC GT units
9900 | Operator error | Personnel Errors | Personnel Errors | U1 | Forced - Immediate | 2013 | Gas | GG | 851 | CC GT units | WECC | Winter | 140.1666 | 145 | 1 | 1 | 9900-Operator error | U1-Forced - Immediate | 851-CC GT units
9900 | Operator error | Personnel Errors | Personnel Errors | U1 | Forced - Immediate | 2013 | Gas | GG | 851 | CC GT units | SERC | Winter | 584.1 | 177 | 2 | 2 | 9900-Operator error | U1-Forced - Immediate | 851-CC GT units
9900 | Operator error | Personnel Errors | Personnel Errors | U1 | Forced - Immediate | 2013 | Gas | GG | 851 | CC GT units | TRE | Winter | 143.65 | 169 | 1 | 1 | 9900-Operator error | U1-Forced - Immediate | 851-CC GT units
9900 | Operator error | Personnel Errors | Personnel Errors | D1 | Forced - Immediate | 2013 | Waste Heat | WH | 852 | CC steam units | RFC | Off-Peak | 80.75 | 127.5 | 1 | 1 | 9900-Operator error | D1-Forced - Immediate | 852-CC steam units
9900 | Operator error | Personnel Errors | Personnel Errors | D1 | Forced - Immediate | 2013 | Waste Heat | WH | 852 | CC steam units | TRE | Summer | 136.95 | 99 | 1 | 1 | 9900-Operator error | D1-Forced - Immediate | 852-CC steam units
9900 | Operator error | Personnel Errors | Personnel Errors | U1 | Forced - Immediate | 2013 | Waste Heat | WH | 852 | CC steam units | SERC | Off-Peak | 94.9999 | 150 | 1 | 1 | 9900-Operator error | U1-Forced - Immediate | 852-CC steam units
9900 | Operator error | Personnel Errors | Personnel Errors | U1 | Forced - Immediate | 2013 | Waste Heat | WH | 852 | CC steam units | WECC | Summer | 56.05 | 112.1 | 1 | 1 | 9900-Operator error | U1-Forced - Immediate | 852-CC steam units
9900 | Operator error | Personnel Errors | Personnel Errors | U1 | Forced - Immediate | 2013 | Waste Heat | WH | 852 | CC steam units | WECC | Winter | 91.8666 | 212 | 1 | 1 | 9900-Operator error | U1-Forced - Immediate | 852-CC steam units
9900 | Operator error | Personnel Errors | Personnel Errors | D1 | Forced - Immediate | 2013 | Waste Heat | WH | 852 | CC steam units | TRE | Off-Peak | 22.8666 | 98 | 1 | 1 | 9900-Operator error | D1-Forced - Immediate | 852-CC steam units
9900 | Operator error | Personnel Errors | Personnel Errors | D1 | Forced - Immediate | 2013 | Waste Heat | WH | 852 | CC steam units | WECC | Off-Peak | 112.6666 | 130 | 1 | 1 | 9900-Operator error | D1-Forced - Immediate | 852-CC steam units
9900 | Operator error | Personnel Errors | Personnel Errors | U1 | Forced - Immediate | 2013 | Gas | GG | 852 | CC steam units | WECC | Summer | 125.9999 | 108 | 1 | 1 | 9900-Operator error | U1-Forced - Immediate | 852-CC steam units
9900 | Operator error | Personnel Errors | Personnel Errors | D1 | Forced - Immediate | 2013 | Waste Heat | WH | 852 | CC steam units | RFC | Summer | 110.4999 | 127.5 | 1 | 1 | 9900-Operator error | D1-Forced - Immediate | 852-CC steam units
9900 | Operator error | Personnel Errors | Personnel Errors | D1 | Forced - Immediate | 2013 | Waste Heat | WH | 852 | CC steam units | WECC | Summer | 274.9999 | 165 | 1 | 1 | 9900-Operator error | D1-Forced - Immediate | 852-CC steam units
9900 | Operator error | Personnel Errors | Personnel Errors | U1 | Forced - Immediate | 2013 | Gas | GG | 852 | CC steam units | RFC | Off-Peak | 313.3 | 241 | 1 | 1 | 9900-Operator error | U1-Forced - Immediate | 852-CC steam units
9900 | Operator error | Personnel Errors | Personnel Errors | U1 | Forced - Immediate | 2013 | Waste Heat | WH | 852 | CC steam units | WECC | Off-Peak | 164.6666 | 260 | 1 | 1 | 9900-Operator error | U1-Forced - Immediate | 852-CC steam units
9900 | Operator error | Personnel Errors | Personnel Errors | U1 | Forced - Immediate | 2013 | Waste Heat | WH | 852 | CC steam units | WECC | Summer | 119 | 238 | 1 | 1 | 9900-Operator error | U1-Forced - Immediate | 852-CC steam units
9900 | Operator error | Personnel Errors | Personnel Errors | U1 | Forced - Immediate | 2013 | Waste Heat | WH | 852 | CC steam units | SERC | Summer | 609.2333 | 98 | 1 | 1 | 9900-Operator error | U1-Forced - Immediate | 852-CC steam units
9900 | Operator error | Personnel Errors | Personnel Errors | D1 | Forced - Immediate | 2013 | Waste Heat | WH | 852 | CC steam units | RFC | Off-Peak | 55.25 | 127.5 | 1 | 1 | 9900-Operator error | D1-Forced - Immediate | 852-CC steam units
9900 | Operator error | Personnel Errors | Personnel Errors | D1 | Forced - Immediate | 2013 | Waste Heat | WH | 852 | CC steam units | WECC | Off-Peak | 84.3333 | 110 | 1 | 1 | 9900-Operator error | D1-Forced - Immediate | 852-CC steam units
9900 | Operator error | Personnel Errors | Personnel Errors | D1 | Forced - Immediate | 2013 | Waste Heat | WH | 852 | CC steam units | RFC | Off-Peak | 288.9999 | 127.5 | 1 | 1 | 9900-Operator error | D1-Forced - Immediate | 852-CC steam units
9900 | Operator error | Personnel Errors | Personnel Errors | D1 | Forced - Immediate | 2013 | Waste Heat | WH | 852 | CC steam units | WECC | Summer | 101.5833 | 115 | 1 | 1 | 9900-Operator error | D1-Forced - Immediate | 852-CC steam units
9900 | Operator error | Personnel Errors | Personnel Errors | D1 | Forced - Immediate | 2013 | Waste Heat | WH | 852 | CC steam units | RFC | Winter | 11.5916 | 53.5 | 1 | 1 | 9900-Operator error | D1-Forced - Immediate | 852-CC steam units
9900 | Operator error | Personnel Errors | Personnel Errors | U1 | Forced - Immediate | 2013 | Gas | GG | 852 | CC steam units | WECC | Summer | 496.8666 | 257 | 1 | 1 | 9900-Operator error | U1-Forced - Immediate | 852-CC steam units
9900 | Operator error | Personnel Errors | Personnel Errors | U1 | Forced - Immediate | 2013 | Waste Heat | WH | 852 | CC steam units | SERC | Off-Peak | 25.5 | 102 | 1 | 1 | 9900-Operator error | U1-Forced - Immediate | 852-CC steam units
9900 | Operator error | Personnel Errors | Personnel Errors | U1 | Forced - Immediate | 2013 | Waste Heat | WH | 852 | CC steam units | TRE | Summer | 285.3333 | 214 | 1 | 1 | 9900-Operator error | U1-Forced - Immediate | 852-CC steam units
9900 | Operator error | Personnel Errors | Personnel Errors | U1 | Forced - Immediate | 2013 | Waste Heat | WH | 852 | CC steam units | NPCC | Winter | 18.1999 | 84 | 1 | 1 | 9900-Operator error | U1-Forced - Immediate | 852-CC steam units
9900 | Operator error | Personnel Errors | Personnel Errors | U1 | Forced - Immediate | 2013 | Waste Heat | WH | 852 | CC steam units | WECC | Winter | 144.0499 | 201 | 1 | 1 | 9900-Operator error | U1-Forced - Immediate | 852-CC steam units
9900 | Operator error | Personnel Errors | Personnel Errors | D1 | Forced - Immediate | 2013 | Gas | GG | 852 | CC steam units | WECC | Winter | 7.055 | 70.55 | 1 | 1 | 9900-Operator error | D1-Forced - Immediate | 852-CC steam units
9900 | Operator error | Personnel Errors | Personnel Errors | D1 | Forced - Immediate | 2013 | Waste Heat | WH | 852 | CC steam units | RFC | Winter | 13.1333 | 19.7 | 1 | 1 | 9900-Operator error | D1-Forced - Immediate | 852-CC steam units
9900 | Operator error | Personnel Errors | Personnel Errors | SF | Startup Failure | 2013 | Waste Heat | WH | 852 | CC steam units | SERC | Summer | 104.5333 | 98 | 1 | 1 | 9900-Operator error | SF-Startup Failure | 852-CC steam units
9900 | Operator error | Personnel Errors | Personnel Errors | U1 | Forced - Immediate | 2013 | Gas | GG | 852 | CC steam units | WECC | Off-Peak | 139.9665 | 247 | 1 | 1 | 9900-Operator error | U1-Forced - Immediate | 852-CC steam units
9900 | Operator error | Personnel Errors | Personnel Errors | U1 | Forced - Immediate | 2013 | Waste Heat | WH | 852 | CC steam units | WECC | Summer | 3.6667 | 20 | 1 | 1 | 9900-Operator error | U1-Forced - Immediate | 852-CC steam units
9900 | Operator error | Personnel Errors | Personnel Errors | U1 | Forced - Immediate | 2013 | Waste Heat | WH | 852 | CC steam units | SERC | Winter | 236.5999 | 156 | 1 | 1 | 9900-Operator error | U1-Forced - Immediate | 852-CC steam units
9900 | Operator error | Personnel Errors | Personnel Errors | D1 | Forced - Immediate | 2013 | Gas | GG | 852 | CC steam units | WECC | Off-Peak | 27.5423 | 31.18 | 1 | 1 | 9900-Operator error | D1-Forced - Immediate | 852-CC steam units
9900 | Operator error | Personnel Errors | Personnel Errors | D1 | Forced - Immediate | 2013 | Waste Heat | WH | 852 | CC steam units | RFC | Off-Peak | 15.8586 | 59.47 | 1 | 1 | 9900-Operator error | D1-Forced - Immediate | 852-CC steam units
9900 | Operator error | Personnel Errors | Personnel Errors | D1 | Forced - Immediate | 2013 | Waste Heat | WH | 852 | CC steam units | MRO | Off-Peak | 33.6 | 63 | 1 | 1 | 9900-Operator error | D1-Forced - Immediate | 852-CC steam units
9900 | Operator error | Personnel Errors | Personnel Errors | D1 | Forced - Immediate | 2013 | Waste Heat | WH | 852 | CC steam units | MRO | Off-Peak | 102.85 | 121 | 1 | 1 | 9900-Operator error | D1-Forced - Immediate | 852-CC steam units
9900 | Operator error | Personnel Errors | Personnel Errors | D1 | Forced - Immediate | 2013 | Waste Heat | WH | 852 | CC steam units | RFC | Off-Peak | 1623.5 | 127.5 | 1 | 1 | 9900-Operator error | D1-Forced - Immediate | 852-CC steam units
9900 | Operator error | Personnel Errors | Personnel Errors | U1 | Forced - Immediate | 2013 | Gas | GG | 852 | CC steam units | WECC | Off-Peak | 39.9 | 63 | 1 | 1 | 9900-Operator error | U1-Forced - Immediate | 852-CC steam units
9900 | Operator error | Personnel Errors | Personnel Errors | U1 | Forced - Immediate | 2013 | Gas | GG | 852 | CC steam units | MRO | Off-Peak | 93 | 155 | 1 | 1 | 9900-Operator error | U1-Forced - Immediate | 852-CC steam units
9900 | Operator error | Personnel Errors | Personnel Errors | U1 | Forced - Immediate | 2013 | Gas | GG | 852 | CC steam units | WECC | Summer | 75.9 | 138 | 1 | 1 | 9900-Operator error | U1-Forced - Immediate | 852-CC steam units
9900 | Operator error | Personnel Errors | Personnel Errors | U1 | Forced - Immediate | 2013 | Gas | GG | 852 | CC steam units | MRO | Summer | 85.25 | 155 | 1 | 1 | 9900-Operator error | U1-Forced - Immediate | 852-CC steam units
9900 | Operator error | Personnel Errors | Personnel Errors | U1 | Forced - Immediate | 2013 | Gas | GG | 852 | CC steam units | TRE | Winter | 122.0998 | 333 | 1 | 1 | 9900-Operator error | U1-Forced - Immediate | 852-CC steam units
9900 | Operator error | Personnel Errors | Personnel Errors | U1 | Forced - Immediate | 2013 | Waste Heat | WH | 852 | CC steam units | WECC | Off-Peak | 440.8332 | 230 | 1 | 1 | 9900-Operator error | U1-Forced - Immediate | 852-CC steam units
9900 | Operator error | Personnel Errors | Personnel Errors | U1 | Forced - Immediate | 2013 | Waste Heat | WH | 852 | CC steam units | RFC | Off-Peak | 2974.9998 | 255 | 1 | 1 | 9900-Operator error | U1-Forced - Immediate | 852-CC steam units
9900 | Operator error | Personnel Errors | Personnel Errors | U1 | Forced - Immediate | 2013 | Waste Heat | WH | 852 | CC steam units | TRE | Winter | 5.8999 | 177 | 1 | 1 | 9900-Operator error | U1-Forced - Immediate | 852-CC steam units
9900 | Operator error | Personnel Errors | Personnel Errors | U1 | Forced - Immediate | 2013 | Waste Heat | WH | 852 | CC steam units | RFC | Winter | 45.8149 | 161.7 | 1 | 1 | 9900-Operator error | U1-Forced - Immediate | 852-CC steam units
9900 | Operator error | Personnel Errors | Personnel Errors | U1 | Forced - Immediate | 2013 | Waste Heat | WH | 852 | CC steam units | RFC | Winter | 365.4999 | 255 | 1 | 1 | 9900-Operator error | U1-Forced - Immediate | 852-CC steam units
9900 | Operator error | Personnel Errors | Personnel Errors | D1 | Forced - Immediate | 2013 | Gas | GG | 852 | CC steam units | WECC | Off-Peak | 120.5626 | 31.18 | 1 | 1 | 9900-Operator error | D1-Forced - Immediate | 852-CC steam units
9900 | Operator error | Personnel Errors | Personnel Errors | D1 | Forced - Immediate | 2013 | Waste Heat | WH | 852 | CC steam units | TRE | Off-Peak | 27.7666 | 98 | 1 | 1 | 9900-Operator error | D1-Forced - Immediate | 852-CC steam units
9900 | Operator error | Personnel Errors | Personnel Errors | D1 | Forced - Immediate | 2013 | Waste Heat | WH | 852 | CC steam units | WECC | Off-Peak | 61.6 | 48 | 1 | 1 | 9900-Operator error | D1-Forced - Immediate | 852-CC steam units
9900 | Operator error | Personnel Errors | Personnel Errors | D1 | Forced - Immediate | 2013 | Waste Heat | WH | 852 | CC steam units | SERC | Off-Peak | 231.4332 | 262 | 1 | 1 | 9900-Operator error | D1-Forced - Immediate | 852-CC steam units
9900 | Operator error | Personnel Errors | Personnel Errors | D1 | Forced - Immediate | 2013 | Waste Heat | WH | 852 | CC steam units | MRO | Winter | 922.8333 | 70 | 1 | 1 | 9900-Operator error | D1-Forced - Immediate | 852-CC steam units
9900 | Operator error | Personnel Errors | Personnel Errors | SF | Startup Failure | 2013 | Waste Heat | WH | 852 | CC steam units | WECC | Summer | 32.25 | 215 | 1 | 1 | 9900-Operator error | SF-Startup Failure | 852-CC steam units
9900 | Operator error | Personnel Errors | Personnel Errors | SF | Startup Failure | 2013 | Waste Heat | WH | 852 | CC steam units | TRE | Summer | 263.5332 | 268 | 1 | 1 | 9900-Operator error | SF-Startup Failure | 852-CC steam units
9900 | Operator error | Personnel Errors | Personnel Errors | U1 | Forced - Immediate | 2013 | Waste Heat | WH | 852 | CC steam units | WECC | Summer | 73.5 | 210 | 1 | 1 | 9900-Operator error | U1-Forced - Immediate | 852-CC steam units
9900 | Operator error | Personnel Errors | Personnel Errors | U1 | Forced - Immediate | 2013 | Waste Heat | WH | 852 | CC steam units | RFC | Summer | 89.25 | 255 | 1 | 1 | 9900-Operator error | U1-Forced - Immediate | 852-CC steam units
9900 | Operator error | Personnel Errors | Personnel Errors | U1 | Forced - Immediate | 2013 | Waste Heat | WH | 852 | CC steam units | WECC | Summer | 143 | 286 | 1 | 1 | 9900-Operator error | U1-Forced - Immediate | 852-CC steam units
9900 | Operator error | Personnel Errors | Personnel Errors | U1 | Forced - Immediate | 2013 | Waste Heat | WH | 852 | CC steam units | MRO | Summer | 1533.8193 | 219.64 | 1 | 1 | 9900-Operator error | U1-Forced - Immediate | 852-CC steam units
9900 | Operator error | Personnel Errors | Personnel Errors | U1 | Forced - Immediate | 2013 | Waste Heat | WH | 852 | CC steam units | TRE | Winter | 186.9 | 178 | 1 | 1 | 9900-Operator error | U1-Forced - Immediate | 852-CC steam units
9900 | Operator error | Personnel Errors | Personnel Errors | U1 | Forced - Immediate | 2013 | Waste Heat | WH | 852 | CC steam units | SERC | Winter | 514.8 | 156 | 1 | 1 | 9900-Operator error | U1-Forced - Immediate | 852-CC steam units
9900 | Operator error | Personnel Errors | Personnel Errors | U1 | Forced - Immediate | 2013 | Waste Heat | WH | 852 | CC steam units | RFC | Winter | 1231.65 | 357 | 1 | 1 | 9900-Operator error | U1-Forced - Immediate | 852-CC steam units
9900 | Operator error | Personnel Errors | Personnel Errors | D1 | Forced - Immediate | 2013 | Waste Heat | WH | 852 | CC steam units | MRO | Off-Peak | 39.95 | 51 | 1 | 1 | 9900-Operator error | D1-Forced - Immediate | 852-CC steam units
9900 | Operator error | Personnel Errors | Personnel Errors | D1 | Forced - Immediate | 2013 | Waste Heat | WH | 852 | CC steam units | TRE | Summer | 55.3 | 158 | 1 | 1 | 9900-Operator error | D1-Forced - Immediate | 852-CC steam units
9900 | Operator error | Personnel Errors | Personnel Errors | D1 | Forced - Immediate | 2013 | Waste Heat | WH | 852 | CC steam units | RFC | Winter | 117.0166 | 119 | 1 | 1 | 9900-Operator error | D1-Forced - Immediate | 852-CC steam units
9900 | Operator error | Personnel Errors | Personnel Errors | U1 | Forced - Immediate | 2013 | Waste Heat | WH | 852 | CC steam units | TRE | Winter | 14.8333 | 178 | 1 | 1 | 9900-Operator error | U1-Forced - Immediate | 852-CC steam units
9900 | Operator error | Personnel Errors | Personnel Errors | U1 | Forced - Immediate | 2013 | Gas | GG | 860 | Co-generator Block | WECC | Summer | 889.3332 | 230 | 1 | 1 | 9900-Operator error | U1-Forced - Immediate | 860-Co-generator Block
9900 | Operator error | Personnel Errors | Personnel Errors | U1 | Forced - Immediate | 2013 | Gas | GG | 860 | Co-generator Block | WECC | Off-Peak | 39.6665 | 238 | 1 | 1 | 9900-Operator error | U1-Forced - Immediate | 860-Co-generator Block
9900 | Operator error | Personnel Errors | Personnel Errors | U1 | Forced - Immediate | 2013 | Gas | GG | 860 | Co-generator Block | SERC | Winter | 427.05 | 219 | 1 | 1 | 9900-Operator error | U1-Forced - Immediate | 860-Co-generator Block
9900 | Operator error | Personnel Errors | Personnel Errors | U1 | Forced - Immediate | 2013 | Gas | GG | 860 | Co-generator Block | RFC | Winter | 120.3 | 120.3 | 1 | 1 | 9900-Operator error | U1-Forced - Immediate | 860-Co-generator Block
9900 | Operator error | Personnel Errors | Personnel Errors | D1 | Forced - Immediate | 2013 | Gas | GG | 860 | Co-generator Block | WECC | Off-Peak | 0 | 0 | 2 | 2 | 9900-Operator error | D1-Forced - Immediate | 860-Co-generator Block
9900 | Operator error | Personnel Errors | Personnel Errors | U1 | Forced - Immediate | 2013 | Gas | GG | 861 | CoG GT units | TRE | Summer | 68.8 | 172 | 1 | 1 | 9900-Operator error | U1-Forced - Immediate | 861-CoG GT units
9900 | Operator error | Personnel Errors | Personnel Errors | U1 | Forced - Immediate | 2013 | Gas | GG | 861 | CoG GT units | WECC | Summer | 16.1 | 23 | 1 | 1 | 9900-Operator error | U1-Forced - Immediate | 861-CoG GT units
9900 | Operator error | Personnel Errors | Personnel Errors | U1 | Forced - Immediate | 2013 | Waste Heat | WH | 862 | CoG steam units | TRE | Summer | 74.7999 | 264 | 1 | 1 | 9900-Operator error | U1-Forced - Immediate | 862-CoG steam units
9900 | Operator error | Personnel Errors | Personnel Errors | U1 | Forced - Immediate | 2013 | Waste Heat | WH | 862 | CoG steam units | TRE | Off-Peak | 49.1333 | 67 | 1 | 1 | 9900-Operator error | U1-Forced - Immediate | 862-CoG steam units
9900 | Operator error | Personnel Errors | Personnel Errors | D1 | Forced - Immediate | 2013 | Waste Heat | WH | 862 | CoG steam units | TRE | Summer | 54 | 135 | 1 | 1 | 9900-Operator error | D1-Forced - Immediate | 862-CoG steam units
9910 | Maintenance personnel error | Personnel Errors | Personnel Errors | D1 | Forced - Immediate | 2013 | Coal | CC | 100 | Fossil-Steam | MRO | Off-Peak | 60 | 80 | 1 | 1 | 9910-Maintenance personnel error | D1-Forced - Immediate | 100-Fossil-Steam
9910 | Maintenance personnel error | Personnel Errors | Personnel Errors | D1 | Forced - Immediate | 2013 | Coal | CC | 100 | Fossil-Steam | MRO | Summer | 693 | 99 | 1 | 1 | 9910-Maintenance personnel error | D1-Forced - Immediate | 100-Fossil-Steam
9910 | Maintenance personnel error | Personnel Errors | Personnel Errors | D1 | Forced - Immediate | 2013 | Coal | CC | 100 | Fossil-Steam | RFC | Winter | 27.5 | 30 | 1 | 1 | 9910-Maintenance personnel error | D1-Forced - Immediate | 100-Fossil-Steam
9910 | Maintenance personnel error | Personnel Errors | Personnel Errors | SF | Startup Failure | 2013 | Coal | CC | 100 | Fossil-Steam | RFC | Off-Peak | 347.2 | 93 | 1 | 1 | 9910-Maintenance personnel error | SF-Startup Failure | 100-Fossil-Steam
9910 | Maintenance personnel error | Personnel Errors | Personnel Errors | U1 | Forced - Immediate | 2013 | Coal | CC | 100 | Fossil-Steam | RFC | Off-Peak | 2111.9999 | 198 | 1 | 1 | 9910-Maintenance personnel error | U1-Forced - Immediate | 100-Fossil-Steam
9910 | Maintenance personnel error | Personnel Errors | Personnel Errors | U1 | Forced - Immediate | 2013 | Coal | CC | 100 | Fossil-Steam | RFC | Summer | 2490.6666 | 320 | 1 | 1 | 9910-Maintenance personnel error | U1-Forced - Immediate | 100-Fossil-Steam
9910 | Maintenance personnel error | Personnel Errors | Personnel Errors | U1 | Forced - Immediate | 2013 | Coal | CC | 100 | Fossil-Steam | SERC | Winter | 2980.7 | 727 | 1 | 1 | 9910-Maintenance personnel error | U1-Forced - Immediate | 100-Fossil-Steam
9910 | Maintenance personnel error | Personnel Errors | Personnel Errors | U1 | Forced - Immediate | 2013 | Coal | LI | 100 | Fossil-Steam | MRO | Winter | 10170.9997 | 420 | 1 | 1 | 9910-Maintenance personnel error | U1-Forced - Immediate | 100-Fossil-Steam
9910 | Maintenance personnel error | Personnel Errors | Personnel Errors | U1 | Forced - Immediate | 2013 | Oil | DI | 100 | Fossil-Steam | SERC | Summer | 386.6666 | 58 | 1 | 1 | 9910-Maintenance personnel error | U1-Forced - Immediate | 100-Fossil-Steam
9910 | Maintenance personnel error | Personnel Errors | Personnel Errors | D1 | Forced - Immediate | 2013 | Coal | CC | 100 | Fossil-Steam | WECC | Off-Peak | 16.5 | 90 | 1 | 1 | 9910-Maintenance personnel error | D1-Forced - Immediate | 100-Fossil-Steam
9910 | Maintenance personnel error | Personnel Errors | Personnel Errors | D1 | Forced - Immediate | 2013 | Coal | CC | 100 | Fossil-Steam | RFC | Off-Peak | 49 | 70 | 1 | 1 | 9910-Maintenance personnel error | D1-Forced - Immediate | 100-Fossil-Steam
9910 | Maintenance personnel error | Personnel Errors | Personnel Errors | D1 | Forced - Immediate | 2013 | Coal | CC | 100 | Fossil-Steam | SERC | Summer | 198.5 | 30 | 1 | 1 | 9910-Maintenance personnel error | D1-Forced - Immediate | 100-Fossil-Steam
9910 | Maintenance personnel error | Personnel Errors | Personnel Errors | D1 | Forced - Immediate | 2013 | Coal | CC | 100 | Fossil-Steam | SERC | Winter | 1.05 | 63 | 1 | 1 | 9910-Maintenance personnel error | D1-Forced - Immediate | 100-Fossil-Steam
9910 | Maintenance personnel error | Personnel Errors | Personnel Errors | U1 | Forced - Immediate | 2013 | Coal | CC | 100 | Fossil-Steam | RFC | Off-Peak | 465 | 93 | 1 | 1 | 9910-Maintenance personnel error | U1-Forced - Immediate | 100-Fossil-Steam
9910 | Maintenance personnel error | Personnel Errors | Personnel Errors | U1 | Forced - Immediate | 2013 | Coal | CC | 100 | Fossil-Steam | WECC | Off-Peak | 737.4997 | 750 | 1 | 1 | 9910-Maintenance personnel error | U1-Forced - Immediate | 100-Fossil-Steam
9910 | Maintenance personnel error | Personnel Errors | Personnel Errors | U1 | Forced - Immediate | 2013 | Coal | CC | 100 | Fossil-Steam | RFC | Off-Peak | 1143.3332 | 245 | 1 | 1 | 9910-Maintenance personnel error | U1-Forced - Immediate | 100-Fossil-Steam
9910 | Maintenance personnel error | Personnel Errors | Personnel Errors | U1 | Forced - Immediate | 2013 | Coal | CC | 100 | Fossil-Steam | SERC | Off-Peak | 12435.4998 | 510 | 1 | 1 | 9910-Maintenance personnel error | U1-Forced - Immediate | 100-Fossil-Steam
9910 | Maintenance personnel error | Personnel Errors | Personnel Errors | U1 | Forced - Immediate | 2013 | Coal | CC | 100 | Fossil-Steam | MRO | Winter | 317772.3329 | 710 | 1 | 1 | 9910-Maintenance personnel error | U1-Forced - Immediate | 100-Fossil-Steam
9910 | Maintenance personnel error | Personnel Errors | Personnel Errors | U2 | Forced - Delayed | 2013 | Coal | CC | 100 | Fossil-Steam | MRO | Summer | 7978.2495 | 705 | 1 | 1 | 9910-Maintenance personnel error | U2-Forced - Delayed | 100-Fossil-Steam
9910 | Maintenance personnel error | Personnel Errors | Personnel Errors | D1 | Forced - Immediate | 2013 | Coal | CC | 100 | Fossil-Steam | WECC | Off-Peak | 22.9166 | 125 | 1 | 1 | 9910-Maintenance personnel error | D1-Forced - Immediate | 100-Fossil-Steam
9910 | Maintenance personnel error | Personnel Errors | Personnel Errors | D1 | Forced - Immediate | 2013 | Coal | CC | 100 | Fossil-Steam | WECC | Off-Peak | 286.75 | 155 | 1 | 1 | 9910-Maintenance personnel error | D1-Forced - Immediate | 100-Fossil-Steam
9910 | Maintenance personnel error | Personnel Errors | Personnel Errors | D1 | Forced - Immediate | 2013 | Coal | CC | 100 | Fossil-Steam | WECC | Summer | 13.5 | 135 | 1 | 1 | 9910-Maintenance personnel error | D1-Forced - Immediate | 100-Fossil-Steam
9910 | Maintenance personnel error | Personnel Errors | Personnel Errors | D1 | Forced - Immediate | 2013 | Coal | CC | 100 | Fossil-Steam | WECC | Summer | 201.1664 | 355 | 1 | 1 | 9910-Maintenance personnel error | D1-Forced - Immediate | 100-Fossil-Steam
9910 | Maintenance personnel error | Personnel Errors | Personnel Errors | D1 | Forced - Immediate | 2013 | Coal | CC | 100 | Fossil-Steam | WECC | Summer | 253 | 220 | 1 | 1 | 9910-Maintenance personnel error | D1-Forced - Immediate | 100-Fossil-Steam
9910 | Maintenance personnel error | Personnel Errors | Personnel Errors | U1 | Forced - Immediate | 2013 | Coal | CC | 100 | Fossil-Steam | RFC | Off-Peak | 159.5 | 55 | 1 | 1 | 9910-Maintenance personnel error | U1-Forced - Immediate | 100-Fossil-Steam
9910 | Maintenance personnel error | Personnel Errors | Personnel Errors | U1 | Forced - Immediate | 2013 | Coal | LI | 100 | Fossil-Steam | TRE | Off-Peak | 7294.3331 | 790 | 1 | 1 | 9910-Maintenance personnel error | U1-Forced - Immediate | 100-Fossil-Steam
9910 | Maintenance personnel error | Personnel Errors | Personnel Errors | U2 | Forced - Delayed | 2013 | Coal | CC | 100 | Fossil-Steam | RFC | Off-Peak | 1621.3333 | 95 | 1 | 1 | 9910-Maintenance personnel error | U2-Forced - Delayed | 100-Fossil-Steam
9910 | Maintenance personnel error | Personnel Errors | Personnel Errors | D1 | Forced - Immediate | 2013 | Coal | CC | 100 | Fossil-Steam | MRO | Off-Peak | 42.5 | 85 | 1 | 1 | 9910-Maintenance personnel error | D1-Forced - Immediate | 100-Fossil-Steam
9910 | Maintenance personnel error | Personnel Errors | Personnel Errors | D1 | Forced - Immediate | 2013 | Coal | CC | 100 | Fossil-Steam | MRO | Summer | 33 | 20 | 1 | 1 | 9910-Maintenance personnel error | D1-Forced - Immediate | 100-Fossil-Steam
9910 | Maintenance personnel error | Personnel Errors | Personnel Errors | D1 | Forced - Immediate | 2013 | Coal | CC | 100 | Fossil-Steam | WECC | Winter | 13.3333 | 40 | 1 | 1 | 9910-Maintenance personnel error | D1-Forced - Immediate | 100-Fossil-Steam
9910 | Maintenance personnel error | Personnel Errors | Personnel Errors | U1 | Forced - Immediate | 2013 | Coal | CC | 100 | Fossil-Steam | MRO | Off-Peak | 100737.1664 | 710 | 1 | 1 | 9910-Maintenance personnel error | U1-Forced - Immediate | 100-Fossil-Steam
9910 | Maintenance personnel error | Personnel Errors | Personnel Errors | U1 | Forced - Immediate | 2013 | Coal | CC | 100 | Fossil-Steam | RFC | Summer | 57.63 | 67.8 | 1 | 1 | 9910-Maintenance personnel error | U1-Forced - Immediate | 100-Fossil-Steam
9910 | Maintenance personnel error | Personnel Errors | Personnel Errors | U1 | Forced - Immediate | 2013 | Coal | CC | 100 | Fossil-Steam | WECC | Summer | 337.7 | 307 | 1 | 1 | 9910-Maintenance personnel error | U1-Forced - Immediate | 100-Fossil-Steam
9910 | Maintenance personnel error | Personnel Errors | Personnel Errors | U1 | Forced - Immediate | 2013 | Coal | CC | 100 | Fossil-Steam | SERC | Summer | 419.1 | 254 | 1 | 1 | 9910-Maintenance personnel error | U1-Forced - Immediate | 100-Fossil-Steam
9910 | Maintenance personnel error | Personnel Errors | Personnel Errors | U1 | Forced - Immediate | 2013 | Gas | GG | 100 | Fossil-Steam | WECC | Off-Peak | 66.7333 | 44 | 1 | 1 | 9910-Maintenance personnel error | U1-Forced - Immediate | 100-Fossil-Steam
9910 | Maintenance personnel error | Personnel Errors | Personnel Errors | U1 | Forced - Immediate | 2013 | Gas | GG | 100 | Fossil-Steam | TRE | Off-Peak | 96 | 120 | 1 | 1 | 9910-Maintenance personnel error | U1-Forced - Immediate | 100-Fossil-Steam
9910 | Maintenance personnel error | Personnel Errors | Personnel Errors | U2 | Forced - Delayed | 2013 | Coal | CC | 100 | Fossil-Steam | MRO | Off-Peak | 6861.9998 | 705 | 1 | 1 | 9910-Maintenance personnel error | U2-Forced - Delayed | 100-Fossil-Steam
9910 | Maintenance personnel error | Personnel Errors | Personnel Errors | D2 | Forced - Delayed | 2013 | Coal | CC | 100 | Fossil-Steam | RFC | Winter | 3916.9 | 4.6 | 1 | 1 | 9910-Maintenance personnel error | D2-Forced - Delayed | 100-Fossil-Steam
9910 | Maintenance personnel error | Personnel Errors | Personnel Errors | SF | Startup Failure | 2013 | Coal | CC | 100 | Fossil-Steam | SERC | Off-Peak | 1947.633 | 491 | 1 | 1 | 9910-Maintenance personnel error | SF-Startup Failure | 100-Fossil-Steam
9910 | Maintenance personnel error | Personnel Errors | Personnel Errors | U1 | Forced - Immediate | 2013 | Coal | CC | 100 | Fossil-Steam | SERC | Off-Peak | 12217.7165 | 491 | 1 | 1 | 9910-Maintenance personnel error | U1-Forced - Immediate | 100-Fossil-Steam
9910 | Maintenance personnel error | Personnel Errors | Personnel Errors | U1 | Forced - Immediate | 2013 | Coal | CC | 100 | Fossil-Steam | SERC | Off-Peak | 16653.1831 | 817 | 1 | 1 | 9910-Maintenance personnel error | U1-Forced - Immediate | 100-Fossil-Steam
9910 | Maintenance personnel error | Personnel Errors | Personnel Errors | U1 | Forced - Immediate | 2013 | Coal | CC | 100 | Fossil-Steam | SERC | Winter | 3184.6829 | 599 | 1 | 1 | 9910-Maintenance personnel error | U1-Forced - Immediate | 100-Fossil-Steam
9910 | Maintenance personnel error | Personnel Errors | Personnel Errors | U1 | Forced - Immediate | 2013 | Gas | GG | 100 | Fossil-Steam | SERC | Summer | 23744.9 | 734 | 1 | 1 | 9910-Maintenance personnel error | U1-Forced - Immediate | 100-Fossil-Steam
9910 | Maintenance personnel error | Personnel Errors | Personnel Errors | D1 | Forced - Immediate | 2013 | Coal | CC | 100 | Fossil-Steam | WECC | Summer | 35.4166 | 85 | 1 | 1 | 9910-Maintenance personnel error | D1-Forced - Immediate | 100-Fossil-Steam
9910 | Maintenance personnel error | Personnel Errors | Personnel Errors | D1 | Forced - Immediate | 2013 | Coal | CC | 100 | Fossil-Steam | SERC | Summer | 243.1999 | 384 | 1 | 1 | 9910-Maintenance personnel error | D1-Forced - Immediate | 100-Fossil-Steam
9910 | Maintenance personnel error | Personnel Errors | Personnel Errors | D1 | Forced - Immediate | 2013 | Coal | CC | 100 | Fossil-Steam | WECC | Summer | 2530.6666 | 40 | 1 | 1 | 9910-Maintenance personnel error | D1-Forced - Immediate | 100-Fossil-Steam
9910 | Maintenance personnel error | Personnel Errors | Personnel Errors | D1 | Forced - Immediate | 2013 | Coal | CC | 100 | Fossil-Steam | SERC | Winter | 3608.15 | 427 | 1 | 1 | 9910-Maintenance personnel error | D1-Forced - Immediate | 100-Fossil-Steam
9910 | Maintenance personnel error | Personnel Errors | Personnel Errors | U1 | Forced - Immediate | 2013 | Coal | CC | 100 | Fossil-Steam | SERC | Off-Peak | 193.1997 | 414 | 1 | 1 | 9910-Maintenance personnel error | U1-Forced - Immediate | 100-Fossil-Steam
9910 | Maintenance personnel error | Personnel Errors | Personnel Errors | U1 | Forced - Immediate | 2013 | Coal | CC | 100 | Fossil-Steam | SERC | Summer | 792.6665 | 232 | 1 | 1 | 9910-Maintenance personnel error | U1-Forced - Immediate | 100-Fossil-Steam
9910 | Maintenance personnel error | Personnel Errors | Personnel Errors | U1 | Forced - Immediate | 2013 | Coal | CC | 100 | Fossil-Steam | RFC | Winter | 72.98 | 49.2 | 1 | 1 | 9910-Maintenance personnel error | U1-Forced - Immediate | 100-Fossil-Steam
9910 | Maintenance personnel error | Personnel Errors | Personnel Errors | U1 | Forced - Immediate | 2013 | Coal | CC | 100 | Fossil-Steam | MRO | Winter | 338.1 | 138 | 1 | 1 | 9910-Maintenance personnel error | U1-Forced - Immediate | 100-Fossil-Steam
9910 | Maintenance personnel error | Personnel Errors | Personnel Errors | D1 | Forced - Immediate | 2013 | Coal | CC | 100 | Fossil-Steam | WECC | Off-Peak | 4.4166 | 53 | 1 | 1 | 9910-Maintenance personnel error | D1-Forced - Immediate | 100-Fossil-Steam
9910 | Maintenance personnel error | Personnel Errors | Personnel Errors | D1 | Forced - Immediate | 2013 | Coal | CC | 100 | Fossil-Steam | WECC | Summer | 21.6666 | 52 | 1 | 1 | 9910-Maintenance personnel error | D1-Forced - Immediate | 100-Fossil-Steam
9910 | Maintenance personnel error | Personnel Errors | Personnel Errors | D1 | Forced - Immediate | 2013 | Coal | CC | 100 | Fossil-Steam | WECC | Summer | 30 | 50 | 1 | 1 | 9910-Maintenance personnel error | D1-Forced - Immediate | 100-Fossil-Steam
9910 | Maintenance personnel error | Personnel Errors | Personnel Errors | D1 | Forced - Immediate | 2013 | Coal | CC | 100 | Fossil-Steam | RFC | Summer | 54.2811 | 48.61 | 1 | 1 | 9910-Maintenance personnel error | D1-Forced - Immediate | 100-Fossil-Steam
9910 | Maintenance personnel error | Personnel Errors | Personnel Errors | D1 | Forced - Immediate | 2013 | Coal | CC | 100 | Fossil-Steam | WECC | Winter | 13.4666 | 101 | 1 | 1 | 9910-Maintenance personnel error | D1-Forced - Immediate | 100-Fossil-Steam
9910 | Maintenance personnel error | Personnel Errors | Personnel Errors | D1 | Forced - Immediate | 2013 | Coal | CC | 100 | Fossil-Steam | WECC | Winter | 144.6665 | 310 | 1 | 1 | 9910-Maintenance personnel error | D1-Forced - Immediate | 100-Fossil-Steam
9910 | Maintenance personnel error | Personnel Errors | Personnel Errors | U1 | Forced - Immediate | 2013 | Coal | CC | 100 | Fossil-Steam | WECC | Off-Peak | 145.8333 | 175 | 1 | 1 | 9910-Maintenance personnel error | U1-Forced - Immediate | 100-Fossil-Steam
9910 | Maintenance personnel error | Personnel Errors | Personnel Errors | U1 | Forced - Immediate | 2013 | Coal | CC | 100 | Fossil-Steam | SERC | Off-Peak | 1371.133 | 524 | 1 | 1 | 9910-Maintenance personnel error | U1-Forced - Immediate | 100-Fossil-Steam
9910 | Maintenance personnel error | Personnel Errors | Personnel Errors | U1 | Forced - Immediate | 2013 | Coal | CC | 100 | Fossil-Steam | RFC | Summer | 149.2 | 37.3 | 1 | 1 | 9910-Maintenance personnel error | U1-Forced - Immediate | 100-Fossil-Steam
9910 | Maintenance personnel error | Personnel Errors | Personnel Errors | U1 | Forced - Immediate | 2013 | Coal | CC | 100 | Fossil-Steam | WECC | Summer | 450.5 | 530 | 1 | 1 | 9910-Maintenance personnel error | U1-Forced - Immediate | 100-Fossil-Steam
9910 | Maintenance personnel error | Personnel Errors | Personnel Errors | U1 | Forced - Immediate | 2013 | Coal | CC | 100 | Fossil-Steam | RFC | Winter | 119.9 | 109 | 1 | 1 | 9910-Maintenance personnel error | U1-Forced - Immediate | 100-Fossil-Steam
9910 | Maintenance personnel error | Personnel Errors | Personnel Errors | U2 | Forced - Delayed | 2013 | Coal | CC | 100 | Fossil-Steam | MRO | Winter | 21579.8 | 374 | 1 | 1 | 9910-Maintenance personnel error | U2-Forced - Delayed | 100-Fossil-Steam
9910 | Maintenance personnel error | Personnel Errors | Personnel Errors | U1 | Forced - Immediate | 2013 | Coal | CC | 100 | Fossil-Steam | RFC | Summer | 252.8 | 63.2 | 1 | 1 | 9910-Maintenance personnel error | U1-Forced - Immediate | 100-Fossil-Steam
9910 | Maintenance personnel error | Personnel Errors | Personnel Errors | U1 | Forced - Immediate | 2013 | Coal | CC | 100 | Fossil-Steam | RFC | Winter | 502.25 | 245 | 1 | 1 | 9910-Maintenance personnel error | U1-Forced - Immediate | 100-Fossil-Steam
9910 | Maintenance personnel error | Personnel Errors | Personnel Errors | U2 | Forced - Delayed | 2013 | Coal | CC | 100 | Fossil-Steam | MRO | Summer | 32335.9995 | 705 | 1 | 1 | 9910-Maintenance personnel error | U2-Forced - Delayed | 100-Fossil-Steam
9910 | Maintenance personnel error | Personnel Errors | Personnel Errors | D1 | Forced - Immediate | 2013 | Nuclear | NU | 200 | Nuclear | SERC | Winter | 1510.4263 | 38.11 | 1 | 1 | 9910-Maintenance personnel error | D1-Forced - Immediate | 200-Nuclear
9910 | Maintenance personnel error | Personnel Errors | Personnel Errors | U1 | Forced - Immediate | 2013 | Nuclear | NU | 200 | Nuclear | MRO | Off-Peak | 186395.1996 | 1164 | 1 | 1 | 9910-Maintenance personnel error | U1-Forced - Immediate | 200-Nuclear
9910 | Maintenance personnel error | Personnel Errors | Personnel Errors | D1 | Forced - Immediate | 2013 | Nuclear | NU | 200 | Nuclear | SERC | Off-Peak | 24269.5996 | 552 | 1 | 1 | 9910-Maintenance personnel error | D1-Forced - Immediate | 200-Nuclear
9910 | Maintenance personnel error | Personnel Errors | Personnel Errors | U1 | Forced - Immediate | 2013 | Nuclear | NU | 200 | Nuclear | SERC | Off-Peak | 682562.4993 | 1005 | 1 | 1 | 9910-Maintenance personnel error | U1-Forced - Immediate | 200-Nuclear
9910 | Maintenance personnel error | Personnel Errors | Personnel Errors | U1 | Forced - Immediate | 2013 | Gas | GG | 300 | Gas Turbine/Jet Engine (Simple Cycle Operation) | WECC | Off-Peak | 198.5166 | 43 | 1 | 1 | 9910-Maintenance personnel error | U1-Forced - Immediate | 300-Gas Turbine/Jet Engine (Simple Cycle Operation)
9910 | Maintenance personnel error | Personnel Errors | Personnel Errors | U1 | Forced - Immediate | 2013 | Gas | GG | 300 | Gas Turbine/Jet Engine (Simple Cycle Operation) | SERC | Off-Peak | 30.2 | 151 | 1 | 1 | 9910-Maintenance personnel error | U1-Forced - Immediate | 300-Gas Turbine/Jet Engine (Simple Cycle Operation)
9910 | Maintenance personnel error | Personnel Errors | Personnel Errors | U1 | Forced - Immediate | 2013 | Gas | GG | 300 | Gas Turbine/Jet Engine (Simple Cycle Operation) | SERC | Off-Peak | 30.4 | 152 | 2 | 2 | 9910-Maintenance personnel error | U1-Forced - Immediate | 300-Gas Turbine/Jet Engine (Simple Cycle Operation)
9910 | Maintenance personnel error | Personnel Errors | Personnel Errors | U1 | Forced - Immediate | 2013 | Gas | GG | 300 | Gas Turbine/Jet Engine (Simple Cycle Operation) | TRE | Off-Peak | 64.4 | 46 | 1 | 1 | 9910-Maintenance personnel error | U1-Forced - Immediate | 300-Gas Turbine/Jet Engine (Simple Cycle Operation)
9910 | Maintenance personnel error | Personnel Errors | Personnel Errors | U1 | Forced - Immediate | 2013 | Gas | GG | 300 | Gas Turbine/Jet Engine (Simple Cycle Operation) | WECC | Summer | 96.6 | 69 | 1 | 1 | 9910-Maintenance personnel error | U1-Forced - Immediate | 300-Gas Turbine/Jet Engine (Simple Cycle Operation)
9910 | Maintenance personnel error | Personnel Errors | Personnel Errors | U1 | Forced - Immediate | 2013 | Gas | GG | 300 | Gas Turbine/Jet Engine (Simple Cycle Operation) | WECC | Summer | 21.85 | 69 | 1 | 1 | 9910-Maintenance personnel error | U1-Forced - Immediate | 300-Gas Turbine/Jet Engine (Simple Cycle Operation)
9910 | Maintenance personnel error | Personnel Errors | Personnel Errors | U1 | Forced - Immediate | 2013 | Gas | GG | 300 | Gas Turbine/Jet Engine (Simple Cycle Operation) | WECC | Summer | 1.15 | 69 | 1 | 1 | 9910-Maintenance personnel error | U1-Forced - Immediate | 300-Gas Turbine/Jet Engine (Simple Cycle Operation)
9910 | Maintenance personnel error | Personnel Errors | Personnel Errors | SF | Startup Failure | 2013 | Gas | GG | 300 | Gas Turbine/Jet Engine (Simple Cycle Operation) | SERC | Winter | 99.0166 | 91.4 | 1 | 1 | 9910-Maintenance personnel error | SF-Startup Failure | 300-Gas Turbine/Jet Engine (Simple Cycle Operation)
9910 | Maintenance personnel error | Personnel Errors | Personnel Errors | U1 | Forced - Immediate | 2013 | Gas | GG | 300 | Gas Turbine/Jet Engine (Simple Cycle Operation) | WECC | Off-Peak | 27.3333 | 40 | 1 | 1 | 9910-Maintenance personnel error | U1-Forced - Immediate | 300-Gas Turbine/Jet Engine (Simple Cycle Operation)
9910 | Maintenance personnel error | Personnel Errors | Personnel Errors | U1 | Forced - Immediate | 2013 | Gas | GG | 300 | Gas Turbine/Jet Engine (Simple Cycle Operation) | RFC | Winter | 362.9 | 191 | 3 | 3 | 9910-Maintenance personnel error | U1-Forced - Immediate | 300-Gas Turbine/Jet Engine (Simple Cycle Operation)
9910 | Maintenance personnel error | Personnel Errors | Personnel Errors | U1 | Forced - Immediate | 2013 | Gas | GG | 300 | Gas Turbine/Jet Engine (Simple Cycle Operation) | WECC | Off-Peak | 44.4167 | 41 | 1 | 1 | 9910-Maintenance personnel error | U1-Forced - Immediate | 300-Gas Turbine/Jet Engine (Simple Cycle Operation)
9910 | Maintenance personnel error | Personnel Errors | Personnel Errors | U1 | Forced - Immediate | 2013 | Gas | GG | 300 | Gas Turbine/Jet Engine (Simple Cycle Operation) | WECC | Off-Peak | 161.2667 | 41 | 2 | 2 | 9910-Maintenance personnel error | U1-Forced - Immediate | 300-Gas Turbine/Jet Engine (Simple Cycle Operation)
9910 | Maintenance personnel error | Personnel Errors | Personnel Errors | U1 | Forced - Immediate | 2013 | Hydro | WA | 500 | Pumped Storage/Hydro | WECC | Off-Peak | 11.2291 | 61.25 | 1 | 1 | 9910-Maintenance personnel error | U1-Forced - Immediate | 500-Pumped Storage/Hydro
9910 | Maintenance personnel error | Personnel Errors | Personnel Errors | U1 | Forced - Immediate | 2013 | Hydro | WA | 500 | Pumped Storage/Hydro | WECC | Off-Peak | 65.856 | 47.04 | 1 | 1 | 9910-Maintenance personnel error | U1-Forced - Immediate | 500-Pumped Storage/Hydro
9910 | Maintenance personnel error | Personnel Errors | Personnel Errors | U1 | Forced - Immediate | 2013 | Hydro | WA | 500 | Pumped Storage/Hydro | SERC | Winter | 5.6 | 24 | 1 | 1 | 9910-Maintenance personnel error | U1-Forced - Immediate | 500-Pumped Storage/Hydro
9910 | Maintenance personnel error | Personnel Errors | Personnel Errors | U1 | Forced - Immediate | 2013 | Hydro | WA | 500 | Pumped Storage/Hydro | MRO | Winter | 22145.518 | 27.66 | 1 | 1 | 9910-Maintenance personnel error | U1-Forced - Immediate | 500-Pumped Storage/Hydro
9910 | Maintenance personnel error | Personnel Errors | Personnel Errors | U1 | Forced - Immediate | 2013 | Hydro | WA | 500 | Pumped Storage/Hydro | WECC | Off-Peak | 6.7292 | 23.75 | 1 | 1 | 9910-Maintenance personnel error | U1-Forced - Immediate | 500-Pumped Storage/Hydro
9910 | Maintenance personnel error | Personnel Errors | Personnel Errors | U1 | Forced - Immediate | 2013 | Hydro | WA | 500 | Pumped Storage/Hydro | WECC | Off-Peak | 27.4 | 68.5 | 1 | 1 | 9910-Maintenance personnel error | U1-Forced - Immediate | 500-Pumped Storage/Hydro
9910 | Maintenance personnel error | Personnel Errors | Personnel Errors | U1 | Forced - Immediate | 2013 | Hydro | WA | 500 | Pumped Storage/Hydro | WECC | Off-Peak | 29.125 | 23.3 | 1 | 1 | 9910-Maintenance personnel error | U1-Forced - Immediate | 500-Pumped Storage/Hydro
9910 | Maintenance personnel error | Personnel Errors | Personnel Errors | U1 | Forced - Immediate | 2013 | Hydro | WA | 500 | Pumped Storage/Hydro | WECC | Summer | 24.7 | 57 | 1 | 1 | 9910-Maintenance personnel error | U1-Forced - Immediate | 500-Pumped Storage/Hydro
9910 | Maintenance personnel error | Personnel Errors | Personnel Errors | U1 | Forced - Immediate | 2013 | Hydro | WA | 500 | Pumped Storage/Hydro | WECC | Summer | 39.2166 | 90.5 | 5 | 6 | 9910-Maintenance personnel error | U1-Forced - Immediate | 500-Pumped Storage/Hydro
9910 | Maintenance personnel error | Personnel Errors | Personnel Errors | U1 | Forced - Immediate | 2013 | Hydro | WA | 500 | Pumped Storage/Hydro | WECC | Summer | 88.1608 | 78.95 | 1 | 1 | 9910-Maintenance personnel error | U1-Forced - Immediate | 500-Pumped Storage/Hydro
9910 | Maintenance personnel error | Personnel Errors | Personnel Errors | U1 | Forced - Immediate | 2013 | Hydro | WA | 500 | Pumped Storage/Hydro | WECC | Summer | 286.425 | 51.3 | 1 | 1 | 9910-Maintenance personnel error | U1-Forced - Immediate | 500-Pumped Storage/Hydro
9910 | Maintenance personnel error | Personnel Errors | Personnel Errors | U1 | Forced - Immediate | 2013 | Hydro | WA | 500 | Pumped Storage/Hydro | WECC | Summer | 288.99 | 51.3 | 1 | 1 | 9910-Maintenance personnel error | U1-Forced - Immediate | 500-Pumped Storage/Hydro
9910 | Maintenance personnel error | Personnel Errors | Personnel Errors | U1 | Forced - Immediate | 2013 | Hydro | WA | 500 | Pumped Storage/Hydro | WECC | Off-Peak | 20.7 | 69 | 1 | 1 | 9910-Maintenance personnel error | U1-Forced - Immediate | 500-Pumped Storage/Hydro
9910 | Maintenance personnel error | Personnel Errors | Personnel Errors | U1 | Forced - Immediate | 2013 | Hydro | WA | 500 | Pumped Storage/Hydro | WECC | Off-Peak | 28.4166 | 155 | 1 | 1 | 9910-Maintenance personnel error | U1-Forced - Immediate | 500-Pumped Storage/Hydro
9910 | Maintenance personnel error | Personnel Errors | Personnel Errors | U1 | Forced - Immediate | 2013 | Hydro | WA | 500 | Pumped Storage/Hydro | WECC | Off-Peak | 341.8564 | 788.9 | 1 | 1 | 9910-Maintenance personnel error | U1-Forced - Immediate | 500-Pumped Storage/Hydro
9910 | Maintenance personnel error | Personnel Errors | Personnel Errors | U1 | Forced - Immediate | 2013 | Hydro | WA | 500 | Pumped Storage/Hydro | MRO | Off-Peak | 1538.5743 | 101.78 | 1 | 1 | 9910-Maintenance personnel error | U1-Forced - Immediate | 500-Pumped Storage/Hydro
9910 | Maintenance personnel error | Personnel Errors | Personnel Errors | U1 | Forced - Immediate | 2013 | Hydro | WA | 500 | Pumped Storage/Hydro | WECC | Summer | 36.2 | 90.5 | 2 | 2 | 9910-Maintenance personnel error | U1-Forced - Immediate | 500-Pumped Storage/Hydro
9910 | Maintenance personnel error | Personnel Errors | Personnel Errors | U1 | Forced - Immediate | 2013 | Hydro | WA | 500 | Pumped Storage/Hydro | WECC | Summer | 40 | 80 | 1 | 1 | 9910-Maintenance personnel error | U1-Forced - Immediate | 500-Pumped Storage/Hydro
9910 | Maintenance personnel error | Personnel Errors | Personnel Errors | U1 | Forced - Immediate | 2013 | Hydro | WA | 500 | Pumped Storage/Hydro | WECC | Summer | 50.219 | 115.89 | 1 | 1 | 9910-Maintenance personnel error | U1-Forced - Immediate | 500-Pumped Storage/Hydro
9910 | Maintenance personnel error | Personnel Errors | Personnel Errors | U1 | Forced - Immediate | 2013 | Hydro | WA | 500 | Pumped Storage/Hydro | MRO | Winter | 61.3066 | 30.4 | 1 | 1 | 9910-Maintenance personnel error | U1-Forced - Immediate | 500-Pumped Storage/Hydro
9910 | Maintenance personnel error | Personnel Errors | Personnel Errors | U1 | Forced - Immediate | 2013 | Hydro | WA | 500 | Pumped Storage/Hydro | WECC | Off-Peak | 5.4367 | 23.3 | 1 | 1 | 9910-Maintenance personnel error | U1-Forced - Immediate | 500-Pumped Storage/Hydro
9910 | Maintenance personnel error | Personnel Errors | Personnel Errors | U1 | Forced - Immediate | 2013 | Hydro | WA | 500 | Pumped Storage/Hydro | SERC | Off-Peak | 14.25 | 45 | 1 | 1 | 9910-Maintenance personnel error | U1-Forced - Immediate | 500-Pumped Storage/Hydro
9910 | Maintenance personnel error | Personnel Errors | Personnel Errors | U1 | Forced - Immediate | 2013 | Hydro | WA | 500 | Pumped Storage/Hydro | WECC | Off-Peak | 16.6666 | 40 | 1 | 1 | 9910-Maintenance personnel error | U1-Forced - Immediate | 500-Pumped Storage/Hydro
9910 | Maintenance personnel error | Personnel Errors | Personnel Errors | U1 | Forced - Immediate | 2013 | Hydro | WA | 500 | Pumped Storage/Hydro | WECC | Off-Peak | 95.7366 | 52.22 | 1 | 1 | 9910-Maintenance personnel error | U1-Forced - Immediate | 500-Pumped Storage/Hydro
9910 | Maintenance personnel error | Personnel Errors | Personnel Errors | U1 | Forced - Immediate | 2013 | Hydro | WA | 500 | Pumped Storage/Hydro | WECC | Off-Peak | 206.6666 | 155 | 1 | 1 | 9910-Maintenance personnel error | U1-Forced - Immediate | 500-Pumped Storage/Hydro
9910 | Maintenance personnel error | Personnel Errors | Personnel Errors | U1 | Forced - Immediate | 2013 | Hydro | WA | 500 | Pumped Storage/Hydro | WECC | Off-Peak | 214.4166 | 155 | 1 | 1 | 9910-Maintenance personnel error | U1-Forced - Immediate | 500-Pumped Storage/Hydro
9910 | Maintenance personnel error | Personnel Errors | Personnel Errors | U1 | Forced - Immediate | 2013 | Hydro | WA | 500 | Pumped Storage/Hydro | SERC | Summer | 5.3666 | 46 | 1 | 1 | 9910-Maintenance personnel error | U1-Forced - Immediate | 500-Pumped Storage/Hydro
9910 | Maintenance personnel error | Personnel Errors | Personnel Errors | U1 | Forced - Immediate | 2013 | Hydro | WA | 500 | Pumped Storage/Hydro | SERC | Summer | 29.3333 | 40 | 1 | 1 | 9910-Maintenance personnel error | U1-Forced - Immediate | 500-Pumped Storage/Hydro
9910 | Maintenance personnel error | Personnel Errors | Personnel Errors | U1 | Forced - Immediate | 2013 | Hydro | WA | 500 | Pumped Storage/Hydro | SERC | Off-Peak | 15.7 | 31.4 | 1 | 1 | 9910-Maintenance personnel error | U1-Forced - Immediate | 500-Pumped Storage/Hydro
9910 | Maintenance personnel error | Personnel Errors | Personnel Errors | U1 | Forced - Immediate | 2013 | Hydro | WA | 500 | Pumped Storage/Hydro | WECC | Off-Peak | 23 | 69 | 1 | 1 | 9910-Maintenance personnel error | U1-Forced - Immediate | 500-Pumped Storage/Hydro
9910 | Maintenance personnel error | Personnel Errors | Personnel Errors | U1 | Forced - Immediate | 2013 | Hydro | WA | 500 | Pumped Storage/Hydro | WECC | Off-Peak | 23.605 | 94.42 | 1 | 1 | 9910-Maintenance personnel error | U1-Forced - Immediate | 500-Pumped Storage/Hydro
9910 | Maintenance personnel error | Personnel Errors | Personnel Errors | U1 | Forced - Immediate | 2013 | Hydro | WA | 500 | Pumped Storage/Hydro | WECC | Off-Peak | 25.8332 | 155 | 1 | 1 | 9910-Maintenance personnel error | U1-Forced - Immediate | 500-Pumped Storage/Hydro
9910 | Maintenance personnel error | Personnel Errors | Personnel Errors | U1 | Forced - Immediate | 2013 | Hydro | WA | 500 | Pumped Storage/Hydro | WECC | Off-Peak | 70.8916 | 90.5 | 5 | 5 | 9910-Maintenance personnel error | U1-Forced - Immediate | 500-Pumped Storage/Hydro
9910 | Maintenance personnel error | Personnel Errors | Personnel Errors | U1 | Forced - Immediate | 2013 | Hydro | WA | 500 | Pumped Storage/Hydro | SERC | Summer | 26.1333 | 28 | 1 | 1 | 9910-Maintenance personnel error | U1-Forced - Immediate | 500-Pumped Storage/Hydro
9910 | Maintenance personnel error | Personnel Errors | Personnel Errors | U1 | Forced - Immediate | 2013 | Hydro | WA | 500 | Pumped Storage/Hydro | WECC | Summer | 290.7 | 51.3 | 1 | 1 | 9910-Maintenance personnel error | U1-Forced - Immediate | 500-Pumped Storage/Hydro
9910 | Maintenance personnel error | Personnel Errors | Personnel Errors | U1 | Forced - Immediate | 2013 | Hydro | WA | 500 | Pumped Storage/Hydro | WECC | Winter | 18.9 | 126 | 1 | 1 | 9910-Maintenance personnel error | U1-Forced - Immediate | 500-Pumped Storage/Hydro
9910 | Maintenance personnel error | Personnel Errors | Personnel Errors | U1 | Forced - Immediate | 2013 | Hydro | WA | 500 | Pumped Storage/Hydro | MRO | Winter | 25.445 | 101.78 | 1 | 1 | 9910-Maintenance personnel error | U1-Forced - Immediate | 500-Pumped Storage/Hydro
9910 | Maintenance personnel error | Personnel Errors | Personnel Errors | U1 | Forced - Immediate | 2013 | Hydro | WA | 500 | Pumped Storage/Hydro | SERC | Winter | 113.4 | 37.8 | 1 | 1 | 9910-Maintenance personnel error | U1-Forced - Immediate | 500-Pumped Storage/Hydro
9910 | Maintenance personnel error | Personnel Errors | Personnel Errors | U1 | Forced - Immediate | 2013 | Hydro | WA | 500 | Pumped Storage/Hydro | MRO | Winter | 242301.6 | 27.66 | 1 | 1 | 9910-Maintenance personnel error | U1-Forced - Immediate | 500-Pumped Storage/Hydro
9910 | Maintenance personnel error | Personnel Errors | Personnel Errors | U1 | Forced - Immediate | 2013 | Hydro | WA | 500 | Pumped Storage/Hydro | WECC | Off-Peak | 109.8933 | 50.72 | 1 | 1 | 9910-Maintenance personnel error | U1-Forced - Immediate | 500-Pumped Storage/Hydro
9910 | Maintenance personnel error | Personnel Errors | Personnel Errors | U1 | Forced - Immediate | 2013 | Hydro | WA | 500 | Pumped Storage/Hydro | WECC | Off-Peak | 213.75 | 57 | 1 | 1 | 9910-Maintenance personnel error | U1-Forced - Immediate | 500-Pumped Storage/Hydro
9910 | Maintenance personnel error | Personnel Errors | Personnel Errors | U1 | Forced - Immediate | 2013 | Hydro | WA | 500 | Pumped Storage/Hydro | NPCC | Summer | 125.475 | 119.5 | 1 | 1 | 9910-Maintenance personnel error | U1-Forced - Immediate | 500-Pumped Storage/Hydro
9910 | Maintenance personnel error | Personnel Errors | Personnel Errors | U1 | Forced - Immediate | 2013 | Hydro | WA | 500 | Pumped Storage/Hydro | WECC | Winter | 303.7996 | 588 | 1 | 1 | 9910-Maintenance personnel error | U1-Forced - Immediate | 500-Pumped Storage/Hydro
9910 | Maintenance personnel error | Personnel Errors | Personnel Errors | U1 | Forced - Immediate | 2013 | Hydro | WA | 500 | Pumped Storage/Hydro | WECC | Off-Peak | 0.38832 | 23.3 | 1 | 1 | 9910-Maintenance personnel error | U1-Forced - Immediate | 500-Pumped Storage/Hydro
9910 | Maintenance personnel error | Personnel Errors | Personnel Errors | U1 | Forced - Immediate | 2013 | Hydro | WA | 500 | Pumped Storage/Hydro | WECC | Off-Peak | 17.3541 | 61.25 | 1 | 1 | 9910-Maintenance personnel error | U1-Forced - Immediate | 500-Pumped Storage/Hydro
9910 | Maintenance personnel error | Personnel Errors | Personnel Errors | U1 | Forced - Immediate | 2013 | Hydro | WA | 500 | Pumped Storage/Hydro | WECC | Off-Peak | 28.175 | 120.75 | 2 | 2 | 9910-Maintenance personnel error | U1-Forced - Immediate | 500-Pumped Storage/Hydro
9910 | Maintenance personnel error | Personnel Errors | Personnel Errors | U1 | Forced - Immediate | 2013 | Hydro | WA | 500 | Pumped Storage/Hydro | WECC | Off-Peak | 43.9166 | 155 | 1 | 1 | 9910-Maintenance personnel error | U1-Forced - Immediate | 500-Pumped Storage/Hydro
9910 | Maintenance personnel error | Personnel Errors | Personnel Errors | U1 | Forced - Immediate | 2013 | Hydro | WA | 500 | Pumped Storage/Hydro | WECC | Off-Peak | 65.936 | 50.72 | 1 | 1 | 9910-Maintenance personnel error | U1-Forced - Immediate | 500-Pumped Storage/Hydro
9910 | Maintenance personnel error | Personnel Errors | Personnel Errors | U1 | Forced - Immediate | 2013 | Hydro | WA | 500 | Pumped Storage/Hydro | WECC | Summer | 4.5333 | 68 | 1 | 1 | 9910-Maintenance personnel error | U1-Forced - Immediate | 500-Pumped Storage/Hydro
9910 | Maintenance personnel error | Personnel Errors | Personnel Errors | U1 | Forced - Immediate | 2013 | Hydro | WA | 500 | Pumped Storage/Hydro | WECC | Summer | 6.0005 | 32.73 | 1 | 1 | 9910-Maintenance personnel error | U1-Forced - Immediate | 500-Pumped Storage/Hydro
9910 | Maintenance personnel error | Personnel Errors | Personnel Errors | U1 | Forced - Immediate | 2013 | Hydro | WA | 500 | Pumped Storage/Hydro | MRO | Summer | 46.283 | 44.79 | 1 | 1 | 9910-Maintenance personnel error | U1-Forced - Immediate | 500-Pumped Storage/Hydro
9910 | Maintenance personnel error | Personnel Errors | Personnel Errors | U1 | Forced - Immediate | 2013 | Hydro | WA | 500 | Pumped Storage/Hydro | WECC | Summer | 52 | 60 | 1 | 1 | 9910-Maintenance personnel error | U1-Forced - Immediate | 500-Pumped Storage/Hydro
9910 | Maintenance personnel error | Personnel Errors | Personnel Errors | U1 | Forced - Immediate | 2013 | Hydro | WA | 500 | Pumped Storage/Hydro | WECC | Summer | 364.1666 | 95 | 1 | 1 | 9910-Maintenance personnel error | U1-Forced - Immediate | 500-Pumped Storage/Hydro
9910 | Maintenance personnel error | Personnel Errors | Personnel Errors | U1 | Forced - Immediate | 2013 | Hydro | WA | 500 | Pumped Storage/Hydro | WECC | Winter | 5.1147 | 21.92 | 1 | 1 | 9910-Maintenance personnel error | U1-Forced - Immediate | 500-Pumped Storage/Hydro
9910 | Maintenance personnel error | Personnel Errors | Personnel Errors | U1 | Forced - Immediate | 2013 | Hydro | WA | 500 | Pumped Storage/Hydro | SERC | Winter | 11.25 | 45 | 1 | 1 | 9910-Maintenance personnel error | U1-Forced - Immediate | 500-Pumped Storage/Hydro
9910 | Maintenance personnel error | Personnel Errors | Personnel Errors | U1 | Forced - Immediate | 2013 | Hydro | WA | 500 | Pumped Storage/Hydro | WECC | Winter | 80.4999 | 120.75 | 1 | 1 | 9910-Maintenance personnel error | U1-Forced - Immediate | 500-Pumped Storage/Hydro
9910 | Maintenance personnel error | Personnel Errors | Personnel Errors | U1 | Forced - Immediate | 2013 | Hydro | WA | 500 | Pumped Storage/Hydro | WECC | Off-Peak | 51.0416 | 61.25 | 1 | 1 | 9910-Maintenance personnel error | U1-Forced - Immediate | 500-Pumped Storage/Hydro
9910 | Maintenance personnel error | Personnel Errors | Personnel Errors | U1 | Forced - Immediate | 2013 | Hydro | WA | 500 | Pumped Storage/Hydro | SERC | Summer | 75.5 | 30 | 1 | 1 | 9910-Maintenance personnel error | U1-Forced - Immediate | 500-Pumped Storage/Hydro
9910 | Maintenance personnel error | Personnel Errors | Personnel Errors | U1 | Forced - Immediate | 2013 | Hydro | WA | 500 | Pumped Storage/Hydro | MRO | Winter | 40.712 | 101.78 | 1 | 1 | 9910-Maintenance personnel error | U1-Forced - Immediate | 500-Pumped Storage/Hydro
9910 | Maintenance personnel error | Personnel Errors | Personnel Errors | D1 | Forced - Immediate | 2013 | Coal | OS | 650 | Fluidized Bed | WECC | Winter | 51.4775 | 10.47 | 1 | 1 | 9910-Maintenance personnel error | D1-Forced - Immediate | 650-Fluidized Bed
9910 | Maintenance personnel error | Personnel Errors | Personnel Errors | U1 | Forced - Immediate | 2013 | Gas | GG | 850 | Combined Cycle Block | SERC | Summer | 526.05 | 501 | 1 | 1 | 9910-Maintenance personnel error | U1-Forced - Immediate | 850-Combined Cycle Block
9910 | Maintenance personnel error | Personnel Errors | Personnel Errors | D1 | Forced - Immediate | 2013 | Gas | GG | 850 | Combined Cycle Block | SERC | Off-Peak | 265.4999 | 270 | 1 | 1 | 9910-Maintenance personnel error | D1-Forced - Immediate | 850-Combined Cycle Block
9910 | Maintenance personnel error | Personnel Errors | Personnel Errors | D1 | Forced - Immediate | 2013 | Gas | GG | 850 | Combined Cycle Block | MRO | Summer | 45 | 45 | 1 | 1 | 9910-Maintenance personnel error | D1-Forced - Immediate | 850-Combined Cycle Block
9910 | Maintenance personnel error | Personnel Errors | Personnel Errors | D1 | Forced - Immediate | 2013 | Gas | GG | 850 | Combined Cycle Block | NPCC | Off-Peak | 13.9667 | 41.9 | 1 | 1 | 9910-Maintenance personnel error | D1-Forced - Immediate | 850-Combined Cycle Block
9910 | Maintenance personnel error | Personnel Errors | Personnel Errors | D1 | Forced - Immediate | 2013 | Gas | GG | 850 | Combined Cycle Block | SERC | Summer | 615.6332 | 253 | 1 | 1 | 9910-Maintenance personnel error | D1-Forced - Immediate | 850-Combined Cycle Block
9910 | Maintenance personnel error | Personnel Errors | Personnel Errors | D1 | Forced - Immediate | 2013 | Gas | GG | 850 | Combined Cycle Block | MRO | Summer | 22.5 | 45 | 1 | 1 | 9910-Maintenance personnel error | D1-Forced - Immediate | 850-Combined Cycle Block
9910 | Maintenance personnel error | Personnel Errors | Personnel Errors | U1 | Forced - Immediate | 2013 | Gas | GG | 850 | Combined Cycle Block | NPCC | Summer | 419.3329 | 680 | 1 | 1 | 9910-Maintenance personnel error | U1-Forced - Immediate | 850-Combined Cycle Block
9910 | Maintenance personnel error | Personnel Errors | Personnel Errors | U1 | Forced - Immediate | 2013 | Gas | GG | 850 | Combined Cycle Block | NPCC | Off-Peak | 290.6165 | 371 | 1 | 1 | 9910-Maintenance personnel error | U1-Forced - Immediate | 850-Combined Cycle Block
9910 | Maintenance personnel error | Personnel Errors | Personnel Errors | U1 | Forced - Immediate | 2013 | Gas | GG | 850 | Combined Cycle Block | MRO | Off-Peak | 197.0831 | 275 | 1 | 1 | 9910-Maintenance personnel error | U1-Forced - Immediate | 850-Combined Cycle Block
9910 | Maintenance personnel error | Personnel Errors | Personnel Errors | U1 | Forced - Immediate | 2013 | Gas | GG | 850 | Combined Cycle Block | SERC | Summer | 262.9332 | 493 | 1 | 1 | 9910-Maintenance personnel error | U1-Forced - Immediate | 850-Combined Cycle Block
9910 | Maintenance personnel error | Personnel Errors | Personnel Errors | D1 | Forced - Immediate | 2013 | Gas | GG | 850 | Combined Cycle Block | SERC | Off-Peak | 47.9999 | 180 | 1 | 1 | 9910-Maintenance personnel error | D1-Forced - Immediate | 850-Combined Cycle Block
9910 | Maintenance personnel error | Personnel Errors | Personnel Errors | U1 | Forced - Immediate | 2013 | Gas | GG | 850 | Combined Cycle Block | SERC | Off-Peak | 318.4663 | 562 | 1 | 1 | 9910-Maintenance personnel error | U1-Forced - Immediate | 850-Combined Cycle Block
9910 | Maintenance personnel error | Personnel Errors | Personnel Errors | U1 | Forced - Immediate | 2013 | Gas | GG | 851 | CC GT units | TRE | Off-Peak | 229.9166 | 155 | 1 | 1 | 9910-Maintenance personnel error | U1-Forced - Immediate | 851-CC GT units
9910 | Maintenance personnel error | Personnel Errors | Personnel Errors | U1 | Forced - Immediate | 2013 | Gas | GG | 851 | CC GT units | SERC | Summer | 196.1832 | 149 | 1 | 1 | 9910-Maintenance personnel error | U1-Forced - Immediate | 851-CC GT units
9910 | Maintenance personnel error | Personnel Errors | Personnel Errors | U1 | Forced - Immediate | 2013 | Gas | GG | 851 | CC GT units | WECC | Winter | 35.2 | 66 | 1 | 1 | 9910-Maintenance personnel error | U1-Forced - Immediate | 851-CC GT units
9910 | Maintenance personnel error | Personnel Errors | Personnel Errors | U1 | Forced - Immediate | 2013 | Gas | GG | 851 | CC GT units | RFC | Winter | 22786.2666 | 166 | 1 | 1 | 9910-Maintenance personnel error | U1-Forced - Immediate | 851-CC GT units
9910 | Maintenance personnel error | Personnel Errors | Personnel Errors | SF | Startup Failure | 2013 | Gas | GG | 851 | CC GT units | SERC | Summer | 145 | 145 | 1 | 1 | 9910-Maintenance personnel error | SF-Startup Failure | 851-CC GT units
9910 | Maintenance personnel error | Personnel Errors | Personnel Errors | U1 | Forced - Immediate | 2013 | Gas | GG | 851 | CC GT units | TRE | Off-Peak | 70.6666 | 80 | 1 | 1 | 9910-Maintenance personnel error | U1-Forced - Immediate | 851-CC GT units
9910 | Maintenance personnel error | Personnel Errors | Personnel Errors | U1 | Forced - Immediate | 2013 | Gas | GG | 851 | CC GT units | TRE | Off-Peak | 737.5832 | 167 | 1 | 1 | 9910-Maintenance personnel error | U1-Forced - Immediate | 851-CC GT units
9910 | Maintenance personnel error | Personnel Errors | Personnel Errors | U1 | Forced - Immediate | 2013 | Gas | GG | 851 | CC GT units | WECC | Summer | 215.9332 | 158 | 1 | 1 | 9910-Maintenance personnel error | U1-Forced - Immediate | 851-CC GT units
9910 | Maintenance personnel error | Personnel Errors | Personnel Errors | U1 | Forced - Immediate | 2013 | Gas | GG | 851 | CC GT units | RFC | Winter | 277.3833 | 187 | 1 | 1 | 9910-Maintenance personnel error | U1-Forced - Immediate | 851-CC GT units
9910 | Maintenance personnel error | Personnel Errors | Personnel Errors | D1 | Forced - Immediate | 2013 | Waste Heat | WH | 852 | CC steam units | RFC | Winter | 125.8333 | 50 | 1 | 1 | 9910-Maintenance personnel error | D1-Forced - Immediate | 852-CC steam units
9910 | Maintenance personnel error | Personnel Errors | Personnel Errors | D1 | Forced - Immediate | 2013 | Waste Heat | WH | 852 | CC steam units | TRE | Off-Peak | 697.8332 | 158 | 1 | 1 | 9910-Maintenance personnel error | D1-Forced - Immediate | 852-CC steam units
9910 | Maintenance personnel error | Personnel Errors | Personnel Errors | U1 | Forced - Immediate | 2013 | Waste Heat | WH | 852 | CC steam units | TRE | Off-Peak | 296 | 160 | 1 | 1 | 9910-Maintenance personnel error | U1-Forced - Immediate | 852-CC steam units
9910 | Maintenance personnel error | Personnel Errors | Personnel Errors | U1 | Forced - Immediate | 2013 | Gas | GG | 852 | CC steam units | TRE | Winter | 84 | 336 | 1 | 1 | 9910-Maintenance personnel error | U1-Forced - Immediate | 852-CC steam units
9910 | Maintenance personnel error | Personnel Errors | Personnel Errors | U1 | Forced - Immediate | 2013 | Gas | GG | 852 | CC steam units | WECC | Winter | 125.3999 | 99 | 1 | 1 | 9910-Maintenance personnel error | U1-Forced - Immediate | 852-CC steam units
9910 | Maintenance personnel error | Personnel Errors | Personnel Errors | D1 | Forced - Immediate | 2013 | Waste Heat | WH | 852 | CC steam units | RFC | Winter | 130.5333 | 88 | 1 | 1 | 9910-Maintenance personnel error | D1-Forced - Immediate | 852-CC steam units
9910 | Maintenance personnel error | Personnel Errors | Personnel Errors | D1 | Forced - Immediate | 2013 | Waste Heat | WH | 852 | CC steam units | WECC | Summer | 163.9999 | 120 | 1 | 1 | 9910-Maintenance personnel error | D1-Forced - Immediate | 852-CC steam units
9910 | Maintenance personnel error | Personnel Errors | Personnel Errors | U1 | Forced - Immediate | 2013 | Waste Heat | WH | 852 | CC steam units | RFC | Summer | 89.25 | 255 | 1 | 1 | 9910-Maintenance personnel error | U1-Forced - Immediate | 852-CC steam units
9910 | Maintenance personnel error | Personnel Errors | Personnel Errors | D1 | Forced - Immediate | 2013 | Coal | CC | 860 | Co-generator Block | RFC | Off-Peak | 803.4833 | 97 | 1 | 1 | 9910-Maintenance personnel error | D1-Forced - Immediate | 860-Co-generator Block
9920 | Contractor error | Personnel Errors | Personnel Errors | D1 | Forced - Immediate | 2013 | Coal | CC | 100 | Fossil-Steam | SERC | Off-Peak | 42.5 | 85 | 1 | 1 | 9920-Contractor error | D1-Forced - Immediate | 100-Fossil-Steam
9920 | Contractor error | Personnel Errors | Personnel Errors | D1 | Forced - Immediate | 2013 | Coal | CC | 100 | Fossil-Steam | WECC | Summer | 166.8333 | 55 | 1 | 1 | 9920-Contractor error | D1-Forced - Immediate | 100-Fossil-Steam
9920 | Contractor error | Personnel Errors | Personnel Errors | D1 | Forced - Immediate | 2013 | Coal | CC | 100 | Fossil-Steam | RFC | Off-Peak | 231.9333 | 98 | 1 | 1 | 9920-Contractor error | D1-Forced - Immediate | 100-Fossil-Steam
9920 | Contractor error | Personnel Errors | Personnel Errors | D1 | Forced - Immediate | 2013 | Coal | CC | 100 | Fossil-Steam | RFC | Summer | 350.6331 | 314 | 1 | 1 | 9920-Contractor error | D1-Forced - Immediate | 100-Fossil-Steam
9920 | Contractor error | Personnel Errors | Personnel Errors | D1 | Forced - Immediate | 2013 | Coal | CC | 100 | Fossil-Steam | WECC | Summer | 862.7499 | 255 | 1 | 1 | 9920-Contractor error | D1-Forced - Immediate | 100-Fossil-Steam
9920 | Contractor error | Personnel Errors | Personnel Errors | D1 | Forced - Immediate | 2013 | Gas | GG | 100 | Fossil-Steam | TRE | Summer | 794.4999 | 210 | 1 | 1 | 9920-Contractor error | D1-Forced - Immediate | 100-Fossil-Steam
9920 | Contractor error | Personnel Errors | Personnel Errors | U1 | Forced - Immediate | 2013 | Coal | CC | 100 | Fossil-Steam | MRO | Off-Peak | 34482.3329 | 710 | 1 | 1 | 9920-Contractor error | U1-Forced - Immediate | 100-Fossil-Steam
9920 | Contractor error | Personnel Errors | Personnel Errors | U1 | Forced - Immediate | 2013 | Coal | CC | 100 | Fossil-Steam | RFC | Winter | 1078 | 245 | 1 | 1 | 9920-Contractor error | U1-Forced - Immediate | 100-Fossil-Steam
9920 | Contractor error | Personnel Errors | Personnel Errors | D1 | Forced - Immediate | 2013 | Coal | CC | 100 | Fossil-Steam | SERC | Winter | 6 | 6 | 1 | 1 | 9920-Contractor error | D1-Forced - Immediate | 100-Fossil-Steam
9920 | Contractor error | Personnel Errors | Personnel Errors | D1 | Forced - Immediate | 2013 | Coal | CC | 100 | Fossil-Steam | RFC | Winter | 1372.5 | 183 | 1 | 1 | 9920-Contractor error | D1-Forced - Immediate | 100-Fossil-Steam
9920 | Contractor error | Personnel Errors | Personnel Errors | D1 | Forced - Immediate | 2013 | Coal | CC | 100 | Fossil-Steam | MRO | Winter | 9551.5 | 35 | 1 | 1 | 9920-Contractor error | D1-Forced - Immediate | 100-Fossil-Steam
9920 | Contractor error | Personnel Errors | Personnel Errors | U1 | Forced - Immediate | 2013 | Coal | CC | 100 | Fossil-Steam | SERC | Summer | 712.25 | 385 | 1 | 1 | 9920-Contractor error | U1-Forced - Immediate | 100-Fossil-Steam
9920 | Contractor error | Personnel Errors | Personnel Errors | U1 | Forced - Immediate | 2013 | Coal | CC | 100 | Fossil-Steam | RFC | Summer | 1514.9166 | 245 | 1 | 1 | 9920-Contractor error | U1-Forced - Immediate | 100-Fossil-Steam
9920 | Contractor error | Personnel Errors | Personnel Errors | D1 | Forced - Immediate | 2013 | Coal | CC | 100 | Fossil-Steam | MRO | Off-Peak | 16852.5 | 214 | 1 | 1 | 9920-Contractor error | D1-Forced - Immediate | 100-Fossil-Steam
9920 | Contractor error | Personnel Errors | Personnel Errors | U1 | Forced - Immediate | 2013 | Coal | CC | 100 | Fossil-Steam | RFC | Off-Peak | 168.63 | 131.4 | 1 | 1 | 9920-Contractor error | U1-Forced - Immediate | 100-Fossil-Steam
9920 | Contractor error | Personnel Errors | Personnel Errors | U1 | Forced - Immediate | 2013 | Coal | CC | 100 | Fossil-Steam | WECC | Summer | 59219.6663 | 505 | 1 | 1 | 9920-Contractor error | U1-Forced - Immediate | 100-Fossil-Steam
9920 | Contractor error | Personnel Errors | Personnel Errors | D1 | Forced - Immediate | 2013 | Coal | CC | 100 | Fossil-Steam | TRE | Summer | 1333.3332 | 400 | 1 | 1 | 9920-Contractor error | D1-Forced - Immediate | 100-Fossil-Steam
9920 | Contractor error | Personnel Errors | Personnel Errors | D1 | Forced - Immediate | 2013 | Coal | CC | 100 | Fossil-Steam | SERC | Winter | 21.2 | 53 | 1 | 1 | 9920-Contractor error | D1-Forced - Immediate | 100-Fossil-Steam
9920 | Contractor error | Personnel Errors | Personnel Errors | D1 | Forced - Immediate | 2013 | Coal | CC | 100 | Fossil-Steam | MRO | Winter | 5083.4833 | 31 | 1 | 1 | 9920-Contractor error | D1-Forced - Immediate | 100-Fossil-Steam
9920 | Contractor error | Personnel Errors | Personnel Errors | U1 | Forced - Immediate | 2013 | Coal | CC | 100 | Fossil-Steam | NPCC | Winter | 1023 | 330 | 1 | 1 | 9920-Contractor error | U1-Forced - Immediate | 100-Fossil-Steam
9920 | Contractor error | Personnel Errors | Personnel Errors | U1 | Forced - Immediate | 2013 | Coal | CC | 100 | Fossil-Steam | MRO | Summer | 129.7166 | 45.25 | 1 | 1 | 9920-Contractor error | U1-Forced - Immediate | 100-Fossil-Steam
9920 | Contractor error | Personnel Errors | Personnel Errors | U1 | Forced - Immediate | 2013 | Coal | CC | 100 | Fossil-Steam | WECC | Winter | 1663.7998 | 531 | 1 | 1 | 9920-Contractor error | U1-Forced - Immediate | 100-Fossil-Steam
9920 | Contractor error | Personnel Errors | Personnel Errors | D1 | Forced - Immediate | 2013 | Coal | CC | 100 | Fossil-Steam | TRE | Off-Peak | 20103.75 | 225 | 1 | 1 | 9920-Contractor error | D1-Forced - Immediate | 100-Fossil-Steam
9920 | Contractor error | Personnel Errors | Personnel Errors | D1 | Forced - Immediate | 2013 | Coal | CC | 100 | Fossil-Steam | WECC | Summer | 19.2 | 96 | 1 | 1 | 9920-Contractor error | D1-Forced - Immediate | 100-Fossil-Steam
9920 | Contractor error | Personnel Errors | Personnel Errors | D1 | Forced - Immediate | 2013 | Coal | CC | 100 | Fossil-Steam | MRO | Winter | 1266.3333 | 20 | 1 | 1 | 9920-Contractor error | D1-Forced - Immediate | 100-Fossil-Steam
9920 | Contractor error | Personnel Errors | Personnel Errors | D2 | Forced - Delayed | 2013 | Coal | CC | 100 | Fossil-Steam | RFC | Off-Peak | 438.68 | 109.67 | 1 | 1 | 9920-Contractor error | D2-Forced - Delayed | 100-Fossil-Steam
9920 | Contractor error | Personnel Errors | Personnel Errors | U1 | Forced - Immediate | 2013 | Coal | CC | 100 | Fossil-Steam | SERC | Off-Peak | 316.25 | 75 | 1 | 1 | 9920-Contractor error | U1-Forced - Immediate | 100-Fossil-Steam
9920 | Contractor error | Personnel Errors | Personnel Errors | U1 | Forced - Immediate | 2013 | Coal | CC | 100 | Fossil-Steam | WECC | Summer | 3416.7165 | 527 | 1 | 1 | 9920-Contractor error | U1-Forced - Immediate | 100-Fossil-Steam
9920 | Contractor error | Personnel Errors | Personnel Errors | D1 | Forced - Immediate | 2013 | Coal | CC | 100 | Fossil-Steam | RFC | Winter | 77.9999 | 117 | 1 | 1 | 9920-Contractor error | D1-Forced - Immediate | 100-Fossil-Steam
9920 | Contractor error | Personnel Errors | Personnel Errors | U1 | Forced - Immediate | 2013 | Coal | CC | 100 | Fossil-Steam | WECC | Off-Peak | 2737.1 | 271 | 1 | 1 | 9920-Contractor error | U1-Forced - Immediate | 100-Fossil-Steam
9920 | Contractor error | Personnel Errors | Personnel Errors | U1 | Forced - Immediate | 2013 | Coal | CC | 100 | Fossil-Steam | RFC | Winter | 7477.3331 | 320 | 1 | 1 | 9920-Contractor error | U1-Forced - Immediate | 100-Fossil-Steam
9920 | Contractor error | Personnel Errors | Personnel Errors | U1 | Forced - Immediate | 2013 | Coal | CC | 100 | Fossil-Steam | SERC | Winter | 17248.1998 | 612 | 1 | 1 | 9920-Contractor error | U1-Forced - Immediate | 100-Fossil-Steam
9920 | Contractor error | Personnel Errors | Personnel Errors | U1 | Forced - Immediate | 2013 | Gas | GG | 100 | Fossil-Steam | MRO | Off-Peak | 437.8332 | 370 | 1 | 1 | 9920-Contractor error | U1-Forced - Immediate | 100-Fossil-Steam
9920 | Contractor error | Personnel Errors | Personnel Errors | U1 | Forced - Immediate | 2013 | Gas | GG | 100 | Fossil-Steam | RFC | Off-Peak | 23541.75 | 135 | 1 | 1 | 9920-Contractor error | U1-Forced - Immediate | 100-Fossil-Steam
9920 | Contractor error | Personnel Errors | Personnel Errors | U1 | Forced - Immediate | 2013 | Coal | CC | 100 | Fossil-Steam | SERC | Winter | 74057.4995 | 825 | 1 | 1 | 9920-Contractor error | U1-Forced - Immediate | 100-Fossil-Steam
9920 | Contractor error | Personnel Errors | Personnel Errors | U1 | Forced - Immediate | 2013 | Gas | GG | 100 | Fossil-Steam | MRO | Off-Peak | 3397.8332 | 370 | 1 | 1 | 9920-Contractor error | U1-Forced - Immediate | 100-Fossil-Steam
9920 | Contractor error | Personnel Errors | Personnel Errors | U1 | Forced - Immediate | 2013 | Gas | GG | 100 | Fossil-Steam | WECC | Winter | 11310.4164 | 445 | 1 | 1 | 9920-Contractor error | U1-Forced - Immediate | 100-Fossil-Steam
9920 | Contractor error | Personnel Errors | Personnel Errors | D1 | Forced - Immediate | 2013 | Nuclear | NU | 200 | Nuclear | SERC | Off-Peak | 8542.2248 | 673.5 | 1 | 1 | 9920-Contractor error | D1-Forced - Immediate | 200-Nuclear
9920 | Contractor error | Personnel Errors | Personnel Errors | U2 | Forced - Delayed | 2013 | Nuclear | NU | 200 | Nuclear | SERC | Off-Peak | 35353.2185 | 752.73 | 1 | 1 | 9920-Contractor error | U2-Forced - Delayed | 200-Nuclear
9920 | Contractor error | Personnel Errors | Personnel Errors | U1 | Forced - Immediate | 2013 | Gas | GG | 300 | Gas Turbine/Jet Engine (Simple Cycle Operation) | RFC | Summer | 387.3916 | 160.3 | 1 | 1 | 9920-Contractor error | U1-Forced - Immediate | 300-Gas Turbine/Jet Engine (Simple Cycle Operation)
9920 | Contractor error | Personnel Errors | Personnel Errors | U1 | Forced - Immediate | 2013 | Gas | GG | 300 | Gas Turbine/Jet Engine (Simple Cycle Operation) | RFC | Summer | 401.5549 | 161.7 | 1 | 1 | 9920-Contractor error | U1-Forced - Immediate | 300-Gas Turbine/Jet Engine (Simple Cycle Operation)
9920 | Contractor error | Personnel Errors | Personnel Errors | U1 | Forced - Immediate | 2013 | Gas | GG | 300 | Gas Turbine/Jet Engine (Simple Cycle Operation) | MRO | Winter | 133 | 70 | 1 | 1 | 9920-Contractor error | U1-Forced - Immediate | 300-Gas Turbine/Jet Engine (Simple Cycle Operation)
9920 | Contractor error | Personnel Errors | Personnel Errors | U1 | Forced - Immediate | 2013 | Gas | GG | 300 | Gas Turbine/Jet Engine (Simple Cycle Operation) | RFC | Summer | 133.1666 | 85 | 1 | 1 | 9920-Contractor error | U1-Forced - Immediate | 300-Gas Turbine/Jet Engine (Simple Cycle Operation)
9920 | Contractor error | Personnel Errors | Personnel Errors | U1 | Forced - Immediate | 2013 | Gas | GG | 300 | Gas Turbine/Jet Engine (Simple Cycle Operation) | NPCC | Winter | 18.798 | 62.66 | 1 | 1 | 9920-Contractor error | U1-Forced - Immediate | 300-Gas Turbine/Jet Engine (Simple Cycle Operation)
9920 | Contractor error | Personnel Errors | Personnel Errors | SF | Startup Failure | 2013 | Gas | GG | 300 | Gas Turbine/Jet Engine (Simple Cycle Operation) | MRO | Off-Peak | 81 | 45 | 1 | 1 | 9920-Contractor error | SF-Startup Failure | 300-Gas Turbine/Jet Engine (Simple Cycle Operation)
9920 | Contractor error | Personnel Errors | Personnel Errors | U1 | Forced - Immediate | 2013 | Gas | GG | 300 | Gas Turbine/Jet Engine (Simple Cycle Operation) | WECC | Summer | 28.04 | 70.1 | 1 | 1 | 9920-Contractor error | U1-Forced - Immediate | 300-Gas Turbine/Jet Engine (Simple Cycle Operation)
9920 | Contractor error | Personnel Errors | Personnel Errors | U1 | Forced - Immediate | 2013 | Gas | GG | 300 | Gas Turbine/Jet Engine (Simple Cycle Operation) | NPCC | Summer | 275.04 | 43.2 | 1 | 1 | 9920-Contractor error | U1-Forced - Immediate | 300-Gas Turbine/Jet Engine (Simple Cycle Operation)
9920 | Contractor error | Personnel Errors | Personnel Errors | U1 | Forced - Immediate | 2013 | Gas | GG | 300 | Gas Turbine/Jet Engine (Simple Cycle Operation) | MRO | Off-Peak | 120.3666 | 157 | 1 | 1 | 9920-Contractor error | U1-Forced - Immediate | 300-Gas Turbine/Jet Engine (Simple Cycle Operation)
9920 | Contractor error | Personnel Errors | Personnel Errors | U1 | Forced - Immediate | 2013 | Gas | GG | 300 | Gas Turbine/Jet Engine (Simple Cycle Operation) | SERC | Summer | 58.6667 | 32 | 1 | 1 | 9920-Contractor error | U1-Forced - Immediate | 300-Gas Turbine/Jet Engine (Simple Cycle Operation)
9920 | Contractor error | Personnel Errors | Personnel Errors | U1 | Forced - Immediate | 2013 | Gas | GG | 300 | Gas Turbine/Jet Engine (Simple Cycle Operation) | SERC | Off-Peak | 72 | 180 | 1 | 1 | 9920-Contractor error | U1-Forced - Immediate | 300-Gas Turbine/Jet Engine (Simple Cycle Operation)
9920 | Contractor error | Personnel Errors | Personnel Errors | SF | Startup Failure | 2013 | Gas | GG | 300 | Gas Turbine/Jet Engine (Simple Cycle Operation) | TRE | Off-Peak | 787.7983 | 41.83 | 1 | 1 | 9920-Contractor error | SF-Startup Failure | 300-Gas Turbine/Jet Engine (Simple Cycle Operation)
9920 | Contractor error | Personnel Errors | Personnel Errors | U1 | Forced - Immediate | 2013 | Gas | GG | 300 | Gas Turbine/Jet Engine (Simple Cycle Operation) | SERC | Off-Peak | 193.2665 | 223 | 1 | 1 | 9920-Contractor error | U1-Forced - Immediate | 300-Gas Turbine/Jet Engine (Simple Cycle Operation)
9920 | Contractor error | Personnel Errors | Personnel Errors | U1 | Forced - Immediate | 2013 | Gas | GG | 300 | Gas Turbine/Jet Engine (Simple Cycle Operation) | MRO | Off-Peak | 1840.05 | 126.9 | 1 | 1 | 9920-Contractor error | U1-Forced - Immediate | 300-Gas Turbine/Jet Engine (Simple Cycle Operation)
9920 | Contractor error | Personnel Errors | Personnel Errors | U1 | Forced - Immediate | 2013 | Hydro | WA | 500 | Pumped Storage/Hydro | SERC | Off-Peak | 37.5 | 37.5 | 2 | 2 | 9920-Contractor error | U1-Forced - Immediate | 500-Pumped Storage/Hydro
9920 | Contractor error | Personnel Errors | Personnel Errors | U1 | Forced - Immediate | 2013 | Hydro | WA | 500 | Pumped Storage/Hydro | SERC | Off-Peak | 11.25 | 45 | 1 | 1 | 9920-Contractor error | U1-Forced - Immediate | 500-Pumped Storage/Hydro
9920 | Contractor error | Personnel Errors | Personnel Errors | U1 | Forced - Immediate | 2013 | Hydro | WA | 500 | Pumped Storage/Hydro | WECC | Off-Peak | 31.4755 | 82.11 | 2 | 2 | 9920-Contractor error | U1-Forced - Immediate | 500-Pumped Storage/Hydro
9920 | Contractor error | Personnel Errors | Personnel Errors | U1 | Forced - Immediate | 2013 | Hydro | WA | 500 | Pumped Storage/Hydro | RFC | Summer | 1684.5831 | 311 | 1 | 1 | 9920-Contractor error | U1-Forced - Immediate | 500-Pumped Storage/Hydro
9920 | Contractor error | Personnel Errors | Personnel Errors | U1 | Forced - Immediate | 2013 | Hydro | WA | 500 | Pumped Storage/Hydro | WECC | Summer | 18.6666 | 56 | 1 | 1 | 9920-Contractor error | U1-Forced - Immediate | 500-Pumped Storage/Hydro
9920 | Contractor error | Personnel Errors | Personnel Errors | U3 | Forced - Postponed | 2013 | Hydro | WA | 500 | Pumped Storage/Hydro | WECC | Off-Peak | 2770.7283 | 50.53 | 1 | 1 | 9920-Contractor error | U3-Forced - Postponed | 500-Pumped Storage/Hydro
9920 | Contractor error | Personnel Errors | Personnel Errors | U1 | Forced - Immediate | 2013 | Hydro | WA | 500 | Pumped Storage/Hydro | RFC | Summer | 1575.6 | 312 | 1 | 1 | 9920-Contractor error | U1-Forced - Immediate | 500-Pumped Storage/Hydro
9920 | Contractor error | Personnel Errors | Personnel Errors | U1 | Forced - Immediate | 2013 | Hydro | WA | 500 | Pumped Storage/Hydro | RFC | Summer | 1606.8 | 312 | 1 | 1 | 9920-Contractor error | U1-Forced - Immediate | 500-Pumped Storage/Hydro
9920 | Contractor error | Personnel Errors | Personnel Errors | U1 | Forced - Immediate | 2013 | Hydro | WA | 500 | Pumped Storage/Hydro | RFC | Summer | 1632.75 | 311 | 1 | 1 | 9920-Contractor error | U1-Forced - Immediate | 500-Pumped Storage/Hydro
9920 | Contractor error | Personnel Errors | Personnel Errors | U1 | Forced - Immediate | 2013 | Hydro | WA | 500 | Pumped Storage/Hydro | RFC | Summer | 1689.9998 | 312 | 1 | 1 | 9920-Contractor error | U1-Forced - Immediate | 500-Pumped Storage/Hydro
9920 | Contractor error | Personnel Errors | Personnel Errors | U3 | Forced - Postponed | 2013 | Hydro | WA | 500 | Pumped Storage/Hydro | WECC | Off-Peak | 5023.9208 | 49.75 | 1 | 1 | 9920-Contractor error | U3-Forced - Postponed | 500-Pumped Storage/Hydro
9920 | Contractor error | Personnel Errors | Personnel Errors | U1 | Forced - Immediate | 2013 | Hydro | WA | 500 | Pumped Storage/Hydro | SERC | Summer | 1332 | 72 | 1 | 1 | 9920-Contractor error | U1-Forced - Immediate | 500-Pumped Storage/Hydro
9920 | Contractor error | Personnel Errors | Personnel Errors | U1 | Forced - Immediate | 2013 | Hydro | WA | 500 | Pumped Storage/Hydro | WECC | Summer | 21.4666 | 56 | 1 | 1 | 9920-Contractor error | U1-Forced - Immediate | 500-Pumped Storage/Hydro
9920 | Contractor error | Personnel Errors | Personnel Errors | U1 | Forced - Immediate | 2013 | Hydro | WA | 500 | Pumped Storage/Hydro | SERC | Summer | 1170 | 72 | 1 | 1 | 9920-Contractor error | U1-Forced - Immediate | 500-Pumped Storage/Hydro
9920 | Contractor error | Personnel Errors | Personnel Errors | U1 | Forced - Immediate | 2013 | Hydro | WA | 500 | Pumped Storage/Hydro | WECC | Off-Peak | 36.9495 | 82.11 | 1 | 1 | 9920-Contractor error | U1-Forced - Immediate | 500-Pumped Storage/Hydro
9920 | Contractor error | Personnel Errors | Personnel Errors | U1 | Forced - Immediate | 2013 | Hydro | WA | 500 | Pumped Storage/Hydro | SERC | Off-Peak | 910 | 32.5 | 1 | 1 | 9920-Contractor error | U1-Forced - Immediate | 500-Pumped Storage/Hydro
9920 | Contractor error | Personnel Errors | Personnel Errors | U1 | Forced - Immediate | 2013 | Hydro | WA | 500 | Pumped Storage/Hydro | RFC | Summer | 1658.5 | 310 | 1 | 1 | 9920-Contractor error | U1-Forced - Immediate | 500-Pumped Storage/Hydro
9920 | Contractor error | Personnel Errors | Personnel Errors | U1 | Forced - Immediate | 2013 | Gas | GG | 800 | Miscellaneous | SERC | Off-Peak | 193.2665 | 223 | 1 | 1 | 9920-Contractor error | U1-Forced - Immediate | 800-Miscellaneous
9920 | Contractor error | Personnel Errors | Personnel Errors | U1 | Forced - Immediate | 2013 | Gas | GG | 850 | Combined Cycle Block | NPCC | Off-Peak | 533.9999 | 360 | 1 | 1 | 9920-Contractor error | U1-Forced - Immediate | 850-Combined Cycle Block
9920 | Contractor error | Personnel Errors | Personnel Errors | D1 | Forced - Immediate | 2013 | Gas | GG | 850 | Combined Cycle Block | SERC | Off-Peak | 539.9833 | 181 | 1 | 1 | 9920-Contractor error | D1-Forced - Immediate | 850-Combined Cycle Block
9920 | Contractor error | Personnel Errors | Personnel Errors | D1 | Forced - Immediate | 2013 | Gas | GG | 850 | Combined Cycle Block | SERC | Off-Peak | 1063.9999 | 240 | 1 | 1 | 9920-Contractor error | D1-Forced - Immediate | 850-Combined Cycle Block
9920 | Contractor error | Personnel Errors | Personnel Errors | U1 | Forced - Immediate | 2013 | Gas | GG | 850 | Combined Cycle Block | NPCC | Summer | 1062.6 | 253 | 1 | 1 | 9920-Contractor error | U1-Forced - Immediate | 850-Combined Cycle Block
9920 | Contractor error | Personnel Errors | Personnel Errors | U1 | Forced - Immediate | 2013 | Gas | GG | 851 | CC GT units | TRE | Winter | 247.4666 | 58 | 1 | 1 | 9920-Contractor error | U1-Forced - Immediate | 851-CC GT units
9920 | Contractor error | Personnel Errors | Personnel Errors | U1 | Forced - Immediate | 2013 | Gas | GG | 851 | CC GT units | TRE | Winter | 40.5332 | 152 | 1 | 1 | 9920-Contractor error | U1-Forced - Immediate | 851-CC GT units
9920 | Contractor error | Personnel Errors | Personnel Errors | U1 | Forced - Immediate | 2013 | Gas | GG | 851 | CC GT units | MRO | Off-Peak | 10.5312 | 157.97 | 1 | 1 | 9920-Contractor error | U1-Forced - Immediate | 851-CC GT units
9920 | Contractor error | Personnel Errors | Personnel Errors | U1 | Forced - Immediate | 2013 | Gas | GG | 851 | CC GT units | RFC | Summer | 259.25 | 152.5 | 1 | 1 | 9920-Contractor error | U1-Forced - Immediate | 851-CC GT units
9920 | Contractor error | Personnel Errors | Personnel Errors | U1 | Forced - Immediate | 2013 | Gas | GG | 851 | CC GT units | RFC | Summer | 327.875 | 152.5 | 1 | 1 | 9920-Contractor error | U1-Forced - Immediate | 851-CC GT units
9920 | Contractor error | Personnel Errors | Personnel Errors | U1 | Forced - Immediate | 2013 | Gas | GG | 851 | CC GT units | WECC | Summer | 17.825 | 46.5 | 1 | 1 | 9920-Contractor error | U1-Forced - Immediate | 851-CC GT units
9920 | Contractor error | Personnel Errors | Personnel Errors | U1 | Forced - Immediate | 2013 | Waste Heat | WH | 852 | CC steam units | TRE | Winter | 389.3833 | 61 | 1 | 1 | 9920-Contractor error | U1-Forced - Immediate | 852-CC steam units
9920 | Contractor error | Personnel Errors | Personnel Errors | U2 | Forced - Delayed | 2013 | Waste Heat | WH | 852 | CC steam units | TRE | Winter | 4003.6333 | 61 | 1 | 1 | 9920-Contractor error | U2-Forced - Delayed | 852-CC steam units
9920 | Contractor error | Personnel Errors | Personnel Errors | U1 | Forced - Immediate | 2013 | Gas | GG | 852 | CC steam units | NPCC | Off-Peak | 186.3332 | 215 | 1 | 1 | 9920-Contractor error | U1-Forced - Immediate | 852-CC steam units
9920 | Contractor error | Personnel Errors | Personnel Errors | D1 | Forced - Immediate | 2013 | Waste Heat | WH | 852 | CC steam units | WECC | Summer | 25.6833 | 67 | 1 | 1 | 9920-Contractor error | D1-Forced - Immediate | 852-CC steam units
9920 | Contractor error | Personnel Errors | Personnel Errors | D1 | Forced - Immediate | 2013 | Waste Heat | WH | 852 | CC steam units | RFC | Summer | 57.375 | 127.5 | 1 | 1 | 9920-Contractor error | D1-Forced - Immediate | 852-CC steam units
9920 | Contractor error | Personnel Errors | Personnel Errors | U1 | Forced - Immediate | 2013 | Waste Heat | WH | 852 | CC steam units | RFC | Summer | 433.5 | 255 | 1 | 1 | 9920-Contractor error | U1-Forced - Immediate | 852-CC steam units
9930 | Operating procedure error | Personnel Errors | Personnel Errors | D1 | Forced - Immediate | 2013 | Coal | CC | 100 | Fossil-Steam | SERC | Summer | 85.3833 | 47 | 1 | 1 | 9930-Operating procedure error | D1-Forced - Immediate | 100-Fossil-Steam
9930 | Operating procedure error | Personnel Errors | Personnel Errors | U1 | Forced - Immediate | 2013 | Coal | CC | 100 | Fossil-Steam | SERC | Off-Peak | 151.3 | 89 | 1 | 1 | 9930-Operating procedure error | U1-Forced - Immediate | 100-Fossil-Steam
9930 | Operating procedure error | Personnel Errors | Personnel Errors | U1 | Forced - Immediate | 2013 | Coal | CC | 100 | Fossil-Steam | WECC | Off-Peak | 1703.85 | 307 | 1 | 1 | 9930-Operating procedure error | U1-Forced - Immediate | 100-Fossil-Steam
9930 | Operating procedure error | Personnel Errors | Personnel Errors | U1 | Forced - Immediate | 2013 | Coal | CC | 100 | Fossil-Steam | SERC | Winter | 21.2333 | 91 | 1 | 1 | 9930-Operating procedure error | U1-Forced - Immediate | 100-Fossil-Steam
9930 | Operating procedure error | Personnel Errors | Personnel Errors | U1 | Forced - Immediate | 2013 | Coal | LI | 100 | Fossil-Steam | TRE | Off-Peak | 40030.0828 | 815 | 1 | 1 | 9930-Operating procedure error | U1-Forced - Immediate | 100-Fossil-Steam
9930 | Operating procedure error | Personnel Errors | Personnel Errors | D1 | Forced - Immediate | 2013 | Coal | CC | 100 | Fossil-Steam | MRO | Winter | 244.75 | 445 | 1 | 1 | 9930-Operating procedure error | D1-Forced - Immediate | 100-Fossil-Steam
9930 | Operating procedure error | Personnel Errors | Personnel Errors | U1 | Forced - Immediate | 2013 | Coal | CC | 100 | Fossil-Steam | RFC | Off-Peak | 22.9333 | 43 | 1 | 1 | 9930-Operating procedure error | U1-Forced - Immediate | 100-Fossil-Steam
9930 | Operating procedure error | Personnel Errors | Personnel Errors | U1 | Forced - Immediate | 2013 | Coal | CC | 100 | Fossil-Steam | WECC | Off-Peak | 747.3331 | 380 | 1 | 1 | 9930-Operating procedure error | U1-Forced - Immediate | 100-Fossil-Steam
9930 | Operating procedure error | Personnel Errors | Personnel Errors | U1 | Forced - Immediate | 2013 | Oil | OO | 100 | Fossil-Steam | NPCC | Winter | 3164.5832 | 245 | 1 | 1 | 9930-Operating procedure error | U1-Forced - Immediate | 100-Fossil-Steam
9930 | Operating procedure error | Personnel Errors | Personnel Errors | U1 | Forced - Immediate | 2013 | Coal | CC | 100 | Fossil-Steam | SERC | Off-Peak | 32744.8331 | 595 | 1 | 1 | 9930-Operating procedure error | U1-Forced - Immediate | 100-Fossil-Steam
9930 | Operating procedure error | Personnel Errors | Personnel Errors | U1 | Forced - Immediate | 2013 | Coal | CC | 100 | Fossil-Steam | MRO | Winter | 173.25 | 77 | 1 | 1 | 9930-Operating procedure error | U1-Forced - Immediate | 100-Fossil-Steam
9930 | Operating procedure error | Personnel Errors | Personnel Errors | U1 | Forced - Immediate | 2013 | Coal | CC | 100 | Fossil-Steam | SERC | Off-Peak | 94.9333 | 89 | 1 | 1 | 9930-Operating procedure error | U1-Forced - Immediate | 100-Fossil-Steam
9930 | Operating procedure error | Personnel Errors | Personnel Errors | U1 | Forced - Immediate | 2013 | Gas | GG | 100 | Fossil-Steam | MRO | Off-Peak | 1478.2499 | 243 | 1 | 1 | 9930-Operating procedure error | U1-Forced - Immediate | 100-Fossil-Steam
9930 | Operating procedure error | Personnel Errors | Personnel Errors | U1 | Forced - Immediate | 2013 | Gas | GG | 100 | Fossil-Steam | WECC | Off-Peak | 10377.8 | 76 | 1 | 1 | 9930-Operating procedure error | U1-Forced - Immediate | 100-Fossil-Steam
9930 | Operating procedure error | Personnel Errors | Personnel Errors | U1 | Forced - Immediate | 2013 | Gas | GG | 100 | Fossil-Steam | WECC | Off-Peak | 24255.4 | 76 | 1 | 1 | 9930-Operating procedure error | U1-Forced - Immediate | 100-Fossil-Steam
9930 | Operating procedure error | Personnel Errors | Personnel Errors | U1 | Forced - Immediate | 2013 | Gas | GG | 100 | Fossil-Steam | NPCC | Winter | 3394.56 | 332.8 | 1 | 1 | 9930-Operating procedure error | U1-Forced - Immediate | 100-Fossil-Steam
9930 | Operating procedure error | Personnel Errors | Personnel Errors | D1 | Forced - Immediate | 2013 | Coal | CC | 100 | Fossil-Steam | MRO | Off-Peak | 2100 | 300 | 1 | 1 | 9930-Operating procedure error | D1-Forced - Immediate | 100-Fossil-Steam
9930 | Operating procedure error | Personnel Errors | Personnel Errors | U1 | Forced - Immediate | 2013 | Coal | CC | 100 | Fossil-Steam | SERC | Off-Peak | 35.6 | 89 | 1 | 1 | 9930-Operating procedure error | U1-Forced - Immediate | 100-Fossil-Steam
9930 | Operating procedure error | Personnel Errors | Personnel Errors | U1 | Forced - Immediate | 2013 | Coal | CC | 100 | Fossil-Steam | MRO | Winter | 134.75 | 77 | 1 | 1 | 9930-Operating procedure error | U1-Forced - Immediate | 100-Fossil-Steam
9930 | Operating procedure error | Personnel Errors | Personnel Errors | U1 | Forced - Immediate | 2013 | Coal | CC | 100 | Fossil-Steam | RFC | Winter | 15578.6665 | 635 | 1 | 1 | 9930-Operating procedure error | U1-Forced - Immediate | 100-Fossil-Steam
9930 | Operating procedure error | Personnel Errors | Personnel Errors | U1 | Forced - Immediate | 2013 | Coal | CC | 100 | Fossil-Steam | WECC | Off-Peak | 776.8331 | 395 | 1 | 1 | 9930-Operating procedure error | U1-Forced - Immediate | 100-Fossil-Steam
9930 | Operating procedure error | Personnel Errors | Personnel Errors | U1 | Forced - Immediate | 2013 | Coal | CC | 100 | Fossil-Steam | SERC | Off-Peak | 797.4998 | 330 | 1 | 1 | 9930-Operating procedure error | U1-Forced - Immediate | 100-Fossil-Steam
9930 | Operating procedure error | Personnel Errors | Personnel Errors | U1 | Forced - Immediate | 2013 | Coal | CC | 100 | Fossil-Steam | RFC | Off-Peak | 56375 | 205 | 1 | 1 | 9930-Operating procedure error | U1-Forced - Immediate | 100-Fossil-Steam
9930 | Operating procedure error | Personnel Errors | Personnel Errors | U1 | Forced - Immediate | 2013 | Coal | CC | 100 | Fossil-Steam | MRO | Winter | 1353.75 | 475 | 1 | 1 | 9930-Operating procedure error | U1-Forced - Immediate | 100-Fossil-Steam
9930 | Operating procedure error | Personnel Errors | Personnel Errors | U1 | Forced - Immediate | 2013 | Gas | GG | 100 | Fossil-Steam | MRO | Summer | 928.4332 | 161 | 1 | 1 | 9930-Operating procedure error | U1-Forced - Immediate | 100-Fossil-Steam
9930 | Operating procedure error | Personnel Errors | Personnel Errors | D1 | Forced - Immediate | 2013 | Coal | CC | 100 | Fossil-Steam | SERC | Off-Peak | 21.5633 | 64.69 | 1 | 1 | 9930-Operating procedure error | D1-Forced - Immediate | 100-Fossil-Steam
9930 | Operating procedure error | Personnel Errors | Personnel Errors | D1 | Forced - Immediate | 2013 | Coal | CC | 100 | Fossil-Steam | RFC | Summer | 113.05 | 133 | 1 | 1 | 9930-Operating procedure error | D1-Forced - Immediate | 100-Fossil-Steam
9930 | Operating procedure error | Personnel Errors | Personnel Errors | U1 | Forced - Immediate | 2013 | Coal | CC | 100 | Fossil-Steam | SERC | Off-Peak | 1612 | 496 | 1 | 1 | 9930-Operating procedure error | U1-Forced - Immediate | 100-Fossil-Steam
9930 | Operating procedure error | Personnel Errors | Personnel Errors | U1 | Forced - Immediate | 2013 | Coal | CC | 100 | Fossil-Steam | RFC | Summer | 3260.1666 | 155 | 1 | 1 | 9930-Operating procedure error | U1-Forced - Immediate | 100-Fossil-Steam
9930 | Operating procedure error | Personnel Errors | Personnel Errors | U1 | Forced - Immediate | 2013 | Coal | CC | 100 | Fossil-Steam | SERC | Summer | 5990.1998 | 732 | 1 | 1 | 9930-Operating procedure error | U1-Forced - Immediate | 100-Fossil-Steam
9930 | Operating procedure error | Personnel Errors | Personnel Errors | U1 | Forced - Immediate | 2013 | Coal | CC | 100 | Fossil-Steam | SERC | Winter | 11220.8997 | 1017 | 1 | 1 | 9930-Operating procedure error | U1-Forced - Immediate | 100-Fossil-Steam
9930 | Operating procedure error | Personnel Errors | Personnel Errors | D1 | Forced - Immediate | 2013 | Nuclear | NU | 200 | Nuclear | SERC | Off-Peak | 0 | 0 | 1 | 1 | 9930-Operating procedure error | D1-Forced - Immediate | 200-Nuclear
9930 | Operating procedure error | Personnel Errors | Personnel Errors | SF | Startup Failure | 2013 | Gas | GG | 300 | Gas Turbine/Jet Engine (Simple Cycle Operation) | SERC | Summer | 79.6049 | 164.7 | 1 | 1 | 9930-Operating procedure error | SF-Startup Failure | 300-Gas Turbine/Jet Engine (Simple Cycle Operation)
9930 | Operating procedure error | Personnel Errors | Personnel Errors | U1 | Forced - Immediate | 2013 | Gas | GG | 300 | Gas Turbine/Jet Engine (Simple Cycle Operation) | NPCC | Off-Peak | 37.0117 | 41.9 | 1 | 1 | 9930-Operating procedure error | U1-Forced - Immediate | 300-Gas Turbine/Jet Engine (Simple Cycle Operation)
9930 | Operating procedure error | Personnel Errors | Personnel Errors | U1 | Forced - Immediate | 2013 | Gas | GG | 300 | Gas Turbine/Jet Engine (Simple Cycle Operation) | NPCC | Off-Peak | 182.9633 | 41.9 | 1 | 1 | 9930-Operating procedure error | U1-Forced - Immediate | 300-Gas Turbine/Jet Engine (Simple Cycle Operation)
9930 | Operating procedure error | Personnel Errors | Personnel Errors | U1 | Forced - Immediate | 2013 | Gas | GG | 300 | Gas Turbine/Jet Engine (Simple Cycle Operation) | NPCC | Off-Peak | 207.32 | 43.8 | 1 | 1 | 9930-Operating procedure error | U1-Forced - Immediate | 300-Gas Turbine/Jet Engine (Simple Cycle Operation)
9930 | Operating procedure error | Personnel Errors | Personnel Errors | U1 | Forced - Immediate | 2013 | Gas | GG | 300 | Gas Turbine/Jet Engine (Simple Cycle Operation) | WECC | Off-Peak | 10.9667 | 47 | 1 | 1 | 9930-Operating procedure error | U1-Forced - Immediate | 300-Gas Turbine/Jet Engine (Simple Cycle Operation)
9930 | Operating procedure error | Personnel Errors | Personnel Errors | U2 | Forced - Delayed | 2013 | Gas | GG | 300 | Gas Turbine/Jet Engine (Simple Cycle Operation) | RFC | Summer | 2578.3333 | 85 | 1 | 1 | 9930-Operating procedure error | U2-Forced - Delayed | 300-Gas Turbine/Jet Engine (Simple Cycle Operation)
9930 | Operating procedure error | Personnel Errors | Personnel Errors | U1 | Forced - Immediate | 2013 | Hydro | WA | 500 | Pumped Storage/Hydro | SERC | Winter | 5778 | 30 | 1 | 1 | 9930-Operating procedure error | U1-Forced - Immediate | 500-Pumped Storage/Hydro
9930 | Operating procedure error | Personnel Errors | Personnel Errors | U1 | Forced - Immediate | 2013 | Hydro | WA | 500 | Pumped Storage/Hydro | SERC | Off-Peak | 18805.3333 | 86 | 1 | 1 | 9930-Operating procedure error | U1-Forced - Immediate | 500-Pumped Storage/Hydro
9930 | Operating procedure error | Personnel Errors | Personnel Errors | U1 | Forced - Immediate | 2013 | Hydro | WA | 500 | Pumped Storage/Hydro | WECC | Summer | 14.6775 | 97.85 | 1 | 1 | 9930-Operating procedure error | U1-Forced - Immediate | 500-Pumped Storage/Hydro
9930 | Operating procedure error | Personnel Errors | Personnel Errors | U1 | Forced - Immediate | 2013 | Hydro | WA | 500 | Pumped Storage/Hydro | SERC | Winter | 489 | 30 | 1 | 1 | 9930-Operating procedure error | U1-Forced - Immediate | 500-Pumped Storage/Hydro
9930 | Operating procedure error | Personnel Errors | Personnel Errors | SF | Startup Failure | 2013 | Gas | GG | 850 | Combined Cycle Block | MRO | Off-Peak | 1812.8332 | 298 | 1 | 1 | 9930-Operating procedure error | SF-Startup Failure | 850-Combined Cycle Block
9930 | Operating procedure error | Personnel Errors | Personnel Errors | U1 | Forced - Immediate | 2013 | Gas | GG | 850 | Combined Cycle Block | NPCC | Off-Peak | 353.2966 | 341.9 | 1 | 1 | 9930-Operating procedure error | U1-Forced - Immediate | 850-Combined Cycle Block
9930 | Operating procedure error | Personnel Errors | Personnel Errors | SF | Startup Failure | 2013 | Gas | GG | 850 | Combined Cycle Block | NPCC | Off-Peak | 30.9165 | 371 | 1 | 1 | 9930-Operating procedure error | SF-Startup Failure | 850-Combined Cycle Block
9930 | Operating procedure error | Personnel Errors | Personnel Errors | SF | Startup Failure | 2013 | Gas | GG | 850 | Combined Cycle Block | MRO | Summer | 49.4 | 114 | 1 | 1 | 9930-Operating procedure error | SF-Startup Failure | 850-Combined Cycle Block
9930 | Operating procedure error | Personnel Errors | Personnel Errors | D1 | Forced - Immediate | 2013 | Gas | GG | 851 | CC GT units | SERC | Winter | 135.5333 | 76 | 1 | 1 | 9930-Operating procedure error | D1-Forced - Immediate | 851-CC GT units
9930 | Operating procedure error | Personnel Errors | Personnel Errors | U1 | Forced - Immediate | 2013 | Gas | GG | 851 | CC GT units | SERC | Summer | 5267.5999 | 156 | 1 | 1 | 9930-Operating procedure error | U1-Forced - Immediate | 851-CC GT units
9930 | Operating procedure error | Personnel Errors | Personnel Errors | U1 | Forced - Immediate | 2013 | Gas | GG | 851 | CC GT units | WECC | Summer | 0.62064 | 37.24 | 1 | 1 | 9930-Operating procedure error | U1-Forced - Immediate | 851-CC GT units
9930 | Operating procedure error | Personnel Errors | Personnel Errors | D1 | Forced - Immediate | 2013 | Gas | GG | 851 | CC GT units | SERC | Winter | 133.75 | 75 | 1 | 1 | 9930-Operating procedure error | D1-Forced - Immediate | 851-CC GT units
9930 | Operating procedure error | Personnel Errors | Personnel Errors | U1 | Forced - Immediate | 2013 | Waste Heat | WH | 852 | CC steam units | SERC | Winter | 356.6666 | 200 | 1 | 1 | 9930-Operating procedure error | U1-Forced - Immediate | 852-CC steam units
9930 | Operating procedure error | Personnel Errors | Personnel Errors | U1 | Forced - Immediate | 2013 | Waste Heat | WH | 852 | CC steam units | TRE | Off-Peak | 311.4166 | 185 | 1 | 1 | 9930-Operating procedure error | U1-Forced - Immediate | 852-CC steam units
9930 | Operating procedure error | Personnel Errors | Personnel Errors | U1 | Forced - Immediate | 2013 | Waste Heat | WH | 852 | CC steam units | SERC | Summer | 5064.9999 | 150 | 1 | 1 | 9930-Operating procedure error | U1-Forced - Immediate | 852-CC steam units
9930 | Operating procedure error | Personnel Errors | Personnel Errors | U1 | Forced - Immediate | 2013 | Waste Heat | WH | 852 | CC steam units | WECC | Winter | 109.5199 | 177.6 | 1 | 1 | 9930-Operating procedure error | U1-Forced - Immediate | 852-CC steam units
9930 | Operating procedure error | Personnel Errors | Personnel Errors | U1 | Forced - Immediate | 2013 | Waste Heat | WH | 852 | CC steam units | RFC | Off-Peak | 343.005 | 175.9 | 1 | 1 | 9930-Operating procedure error | U1-Forced - Immediate | 852-CC steam units
9940 | Maintenance procdure error | Personnel Errors | Personnel Errors | U1 | Forced - Immediate | 2013 | Coal | CC | 100 | Fossil-Steam | RFC | Off-Peak | 5708.3331 | 625 | 1 | 1 | 9940-Maintenance procdure error | U1-Forced - Immediate | 100-Fossil-Steam
9940 | Maintenance procdure error | Personnel Errors | Personnel Errors | U1 | Forced - Immediate | 2013 | Coal | CC | 100 | Fossil-Steam | WECC | Summer | 2974.1664 | 415 | 1 | 1 | 9940-Maintenance procdure error | U1-Forced - Immediate | 100-Fossil-Steam
9940 | Maintenance procdure error | Personnel Errors | Personnel Errors | U1 | Forced - Immediate | 2013 | Coal | CC | 100 | Fossil-Steam | MRO | Summer | 3553.3329 | 650 | 1 | 1 | 9940-Maintenance procdure error | U1-Forced - Immediate | 100-Fossil-Steam
9940 | Maintenance procdure error | Personnel Errors | Personnel Errors | U1 | Forced - Immediate | 2013 | Coal | CC | 100 | Fossil-Steam | WECC | Summer | 7629.0832 | 415 | 1 | 1 | 9940-Maintenance procdure error | U1-Forced - Immediate | 100-Fossil-Steam
9940 | Maintenance procdure error | Personnel Errors | Personnel Errors | D1 | Forced - Immediate | 2013 | Coal | CC | 100 | Fossil-Steam | MRO | Off-Peak | 153 | 153 | 1 | 1 | 9940-Maintenance procdure error | D1-Forced - Immediate | 100-Fossil-Steam
9940 | Maintenance procdure error | Personnel Errors | Personnel Errors | U1 | Forced - Immediate | 2013 | Coal | CC | 100 | Fossil-Steam | WECC | Off-Peak | 125.4166 | 175 | 1 | 1 | 9940-Maintenance procdure error | U1-Forced - Immediate | 100-Fossil-Steam
9940 | Maintenance procdure error | Personnel Errors | Personnel Errors | U1 | Forced - Immediate | 2013 | Coal | CC | 100 | Fossil-Steam | MRO | Summer | 899.1665 | 650 | 1 | 1 | 9940-Maintenance procdure error | U1-Forced - Immediate | 100-Fossil-Steam
9940 | Maintenance procdure error | Personnel Errors | Personnel Errors | U2 | Forced - Delayed | 2013 | Coal | CC | 100 | Fossil-Steam | MRO | Off-Peak | 13136.0333 | 127 | 1 | 1 | 9940-Maintenance procdure error | U2-Forced - Delayed | 100-Fossil-Steam
9940 | Maintenance procdure error | Personnel Errors | Personnel Errors | D1 | Forced - Immediate | 2013 | Coal | CC | 100 | Fossil-Steam | MRO | Off-Peak | 385.2498 | 345 | 1 | 1 | 9940-Maintenance procdure error | D1-Forced - Immediate | 100-Fossil-Steam
9940 | Maintenance procdure error | Personnel Errors | Personnel Errors | U1 | Forced - Immediate | 2013 | Coal | CC | 100 | Fossil-Steam | MRO | Off-Peak | 11238.7 | 374 | 1 | 1 | 9940-Maintenance procdure error | U1-Forced - Immediate | 100-Fossil-Steam
9940 | Maintenance procdure error | Personnel Errors | Personnel Errors | D1 | Forced - Immediate | 2013 | Coal | CC | 100 | Fossil-Steam | WECC | Off-Peak | 55.6666 | 167 | 1 | 1 | 9940-Maintenance procdure error | D1-Forced - Immediate | 100-Fossil-Steam
9940 | Maintenance procdure error | Personnel Errors | Personnel Errors | D2 | Forced - Delayed | 2013 | Coal | CC | 100 | Fossil-Steam | RFC | Off-Peak | 360.0744 | 191.19 | 1 | 1 | 9940-Maintenance procdure error | D2-Forced - Delayed | 100-Fossil-Steam
9940 | Maintenance procdure error | Personnel Errors | Personnel Errors | U2 | Forced - Delayed | 2013 | Nuclear | NU | 200 | Nuclear | SERC | Off-Peak | 49202.4 | 946.2 | 1 | 1 | 9940-Maintenance procdure error | U2-Forced - Delayed | 200-Nuclear
9940 | Maintenance procdure error | Personnel Errors | Personnel Errors | U1 | Forced - Immediate | 2013 | Oil | DI | 300 | Gas Turbine/Jet Engine (Simple Cycle Operation) | MRO | Off-Peak | 40.9795 | 59.97 | 1 | 1 | 9940-Maintenance procdure error | U1-Forced - Immediate | 300-Gas Turbine/Jet Engine (Simple Cycle Operation)
9940 | Maintenance procdure error | Personnel Errors | Personnel Errors | SF | Startup Failure | 2013 | Gas | GG | 300 | Gas Turbine/Jet Engine (Simple Cycle Operation) | WECC | Summer | 96 | 40 | 2 | 2 | 9940-Maintenance procdure error | SF-Startup Failure | 300-Gas Turbine/Jet Engine (Simple Cycle Operation)
9940 | Maintenance procdure error | Personnel Errors | Personnel Errors | U1 | Forced - Immediate | 2013 | Gas | GG | 300 | Gas Turbine/Jet Engine (Simple Cycle Operation) | RFC | Off-Peak | 319.7333 | 44 | 2 | 2 | 9940-Maintenance procdure error | U1-Forced - Immediate | 300-Gas Turbine/Jet Engine (Simple Cycle Operation)
9940 | Maintenance procdure error | Personnel Errors | Personnel Errors | U1 | Forced - Immediate | 2013 | Hydro | WA | 500 | Pumped Storage/Hydro | WECC | Off-Peak | 160.6133 | 50.72 | 1 | 1 | 9940-Maintenance procdure error | U1-Forced - Immediate | 500-Pumped Storage/Hydro
9940 | Maintenance procdure error | Personnel Errors | Personnel Errors | U1 | Forced - Immediate | 2013 | Hydro | WA | 500 | Pumped Storage/Hydro | WECC | Summer | 6.267 | 20.89 | 2 | 2 | 9940-Maintenance procdure error | U1-Forced - Immediate | 500-Pumped Storage/Hydro
9940 | Maintenance procdure error | Personnel Errors | Personnel Errors | U1 | Forced - Immediate | 2013 | Hydro | WA | 500 | Pumped Storage/Hydro | WECC | Off-Peak | 31.348 | 78.37 | 1 | 1 | 9940-Maintenance procdure error | U1-Forced - Immediate | 500-Pumped Storage/Hydro
9940 | Maintenance procdure error | Personnel Errors | Personnel Errors | U1 | Forced - Immediate | 2013 | Hydro | WA | 500 | Pumped Storage/Hydro | WECC | Summer | 15.4666 | 116 | 1 | 1 | 9940-Maintenance procdure error | U1-Forced - Immediate | 500-Pumped Storage/Hydro
9940 | Maintenance procdure error | Personnel Errors | Personnel Errors | U1 | Forced - Immediate | 2013 | Hydro | WA | 500 | Pumped Storage/Hydro | SERC | Summer | 49.5 | 45 | 1 | 1 | 9940-Maintenance procdure error | U1-Forced - Immediate | 500-Pumped Storage/Hydro
9940 | Maintenance procdure error | Personnel Errors | Personnel Errors | U1 | Forced - Immediate | 2013 | Hydro | WA | 500 | Pumped Storage/Hydro | WECC | Winter | 6.4252 | 20.29 | 1 | 1 | 9940-Maintenance procdure error | U1-Forced - Immediate | 500-Pumped Storage/Hydro
9940 | Maintenance procdure error | Personnel Errors | Personnel Errors | U1 | Forced - Immediate | 2013 | Hydro | WA | 500 | Pumped Storage/Hydro | WECC | Summer | 10.815 | 43.26 | 1 | 1 | 9940-Maintenance procdure error | U1-Forced - Immediate | 500-Pumped Storage/Hydro
9940 | Maintenance procdure error | Personnel Errors | Personnel Errors | U1 | Forced - Immediate | 2013 | Hydro | WA | 500 | Pumped Storage/Hydro | WECC | Summer | 4.364 | 32.73 | 1 | 2 | 9940-Maintenance procdure error | U1-Forced - Immediate | 500-Pumped Storage/Hydro
9940 | Maintenance procdure error | Personnel Errors | Personnel Errors | U1 | Forced - Immediate | 2013 | Hydro | WA | 500 | Pumped Storage/Hydro | WECC | Summer | 15.862 | 43.26 | 1 | 1 | 9940-Maintenance procdure error | U1-Forced - Immediate | 500-Pumped Storage/Hydro
9940 | Maintenance procdure error | Personnel Errors | Personnel Errors | U1 | Forced - Immediate | 2013 | Hydro | WA | 500 | Pumped Storage/Hydro | WECC | Summer | 1498.4885 | 32.73 | 1 | 1 | 9940-Maintenance procdure error | U1-Forced - Immediate | 500-Pumped Storage/Hydro
9940 | Maintenance procdure error | Personnel Errors | Personnel Errors | U1 | Forced - Immediate | 2013 | Hydro | WA | 500 | Pumped Storage/Hydro | WECC | Winter | 4.058 | 20.29 | 1 | 1 | 9940-Maintenance procdure error | U1-Forced - Immediate | 500-Pumped Storage/Hydro
9940 | Maintenance procdure error | Personnel Errors | Personnel Errors | U1 | Forced - Immediate | 2013 | Hydro | WA | 500 | Pumped Storage/Hydro | WECC | Winter | 57.33 | 44.1 | 1 | 1 | 9940-Maintenance procdure error | U1-Forced - Immediate | 500-Pumped Storage/Hydro
9940 | Maintenance procdure error | Personnel Errors | Personnel Errors | U1 | Forced - Immediate | 2013 | Hydro | WA | 500 | Pumped Storage/Hydro | WECC | Winter | 2038.16 | 43.8 | 1 | 1 | 9940-Maintenance procdure error | U1-Forced - Immediate | 500-Pumped Storage/Hydro
9940 | Maintenance procdure error | Personnel Errors | Personnel Errors | U1 | Forced - Immediate | 2013 | Hydro | WA | 500 | Pumped Storage/Hydro | WECC | Summer | 12.978 | 43.26 | 1 | 1 | 9940-Maintenance procdure error | U1-Forced - Immediate | 500-Pumped Storage/Hydro
9940 | Maintenance procdure error | Personnel Errors | Personnel Errors | U1 | Forced - Immediate | 2013 | Hydro | WA | 500 | Pumped Storage/Hydro | WECC | Winter | 3.825 | 76.5 | 1 | 1 | 9940-Maintenance procdure error | U1-Forced - Immediate | 500-Pumped Storage/Hydro
9940 | Maintenance procdure error | Personnel Errors | Personnel Errors | U1 | Forced - Immediate | 2013 | Hydro | WA | 500 | Pumped Storage/Hydro | WECC | Winter | 61.25 | 61.25 | 1 | 1 | 9940-Maintenance procdure error | U1-Forced - Immediate | 500-Pumped Storage/Hydro
9940 | Maintenance procdure error | Personnel Errors | Personnel Errors | D1 | Forced - Immediate | 2013 | Coal | OS | 800 | Miscellaneous | RFC | Summer | 589.95 | 57 | 1 | 1 | 9940-Maintenance procdure error | D1-Forced - Immediate | 800-Miscellaneous
9940 | Maintenance procdure error | Personnel Errors | Personnel Errors | D1 | Forced - Immediate | 2013 | Gas | GG | 850 | Combined Cycle Block | NPCC | Winter | 5.8667 | 22 | 1 | 1 | 9940-Maintenance procdure error | D1-Forced - Immediate | 850-Combined Cycle Block
9940 | Maintenance procdure error | Personnel Errors | Personnel Errors | U1 | Forced - Immediate | 2013 | Gas | GG | 851 | CC GT units | SERC | Winter | 7564.15 | 187 | 1 | 1 | 9940-Maintenance procdure error | U1-Forced - Immediate | 851-CC GT units
9940 | Maintenance procdure error | Personnel Errors | Personnel Errors | U1 | Forced - Immediate | 2013 | Gas | GG | 851 | CC GT units | RFC | Summer | 310.2999 | 160.5 | 1 | 1 | 9940-Maintenance procdure error | U1-Forced - Immediate | 851-CC GT units
9940 | Maintenance procdure error | Personnel Errors | Personnel Errors | D1 | Forced - Immediate | 2013 | Waste Heat | WH | 852 | CC steam units | RFC | Summer | 672.273 | 248.99 | 1 | 1 | 9940-Maintenance procdure error | D1-Forced - Immediate | 852-CC steam units
9950 | Contractor procedure error | Personnel Errors | Personnel Errors | U1 | Forced - Immediate | 2013 | Coal | CC | 100 | Fossil-Steam | RFC | Winter | 1633.6666 | 260 | 1 | 1 | 9950-Contractor procedure error | U1-Forced - Immediate | 100-Fossil-Steam
9950 | Contractor procedure error | Personnel Errors | Personnel Errors | D1 | Forced - Immediate | 2013 | Coal | CC | 100 | Fossil-Steam | RFC | Summer | 1543.75 | 325 | 1 | 1 | 9950-Contractor procedure error | D1-Forced - Immediate | 100-Fossil-Steam
9950 | Contractor procedure error | Personnel Errors | Personnel Errors | D1 | Forced - Immediate | 2013 | Coal | LI | 100 | Fossil-Steam | MRO | Off-Peak | 122.4 | 204 | 1 | 1 | 9950-Contractor procedure error | D1-Forced - Immediate | 100-Fossil-Steam
9950 | Contractor procedure error | Personnel Errors | Personnel Errors | D1 | Forced - Immediate | 2013 | Gas | GG | 300 | Gas Turbine/Jet Engine (Simple Cycle Operation) | MRO | Off-Peak | 180.8 | 24 | 1 | 1 | 9950-Contractor procedure error | D1-Forced - Immediate | 300-Gas Turbine/Jet Engine (Simple Cycle Operation)
9950 | Contractor procedure error | Personnel Errors | Personnel Errors | U1 | Forced - Immediate | 2013 | Gas | GG | 300 | Gas Turbine/Jet Engine (Simple Cycle Operation) | SERC | Off-Peak | 331.5833 | 86.5 | 4 | 4 | 9950-Contractor procedure error | U1-Forced - Immediate | 300-Gas Turbine/Jet Engine (Simple Cycle Operation)
9950 | Contractor procedure error | Personnel Errors | Personnel Errors | D1 | Forced - Immediate | 2013 | Gas | GG | 300 | Gas Turbine/Jet Engine (Simple Cycle Operation) | MRO | Off-Peak | 65.2 | 24 | 1 | 1 | 9950-Contractor procedure error | D1-Forced - Immediate | 300-Gas Turbine/Jet Engine (Simple Cycle Operation)
9950 | Contractor procedure error | Personnel Errors | Personnel Errors | D1 | Forced - Immediate | 2013 | Gas | GG | 300 | Gas Turbine/Jet Engine (Simple Cycle Operation) | MRO | Off-Peak | 229.6 | 24 | 1 | 1 | 9950-Contractor procedure error | D1-Forced - Immediate | 300-Gas Turbine/Jet Engine (Simple Cycle Operation)
9950 | Contractor procedure error | Personnel Errors | Personnel Errors | D1 | Forced - Immediate | 2013 | Gas | GG | 300 | Gas Turbine/Jet Engine (Simple Cycle Operation) | MRO | Off-Peak | 79.6 | 24 | 1 | 1 | 9950-Contractor procedure error | D1-Forced - Immediate | 300-Gas Turbine/Jet Engine (Simple Cycle Operation)
9950 | Contractor procedure error | Personnel Errors | Personnel Errors | U1 | Forced - Immediate | 2013 | Gas | GG | 300 | Gas Turbine/Jet Engine (Simple Cycle Operation) | MRO | Winter | 17576 | 48 | 1 | 1 | 9950-Contractor procedure error | U1-Forced - Immediate | 300-Gas Turbine/Jet Engine (Simple Cycle Operation)
9950 | Contractor procedure error | Personnel Errors | Personnel Errors | U1 | Forced - Immediate | 2013 | Hydro | WA | 500 | Pumped Storage/Hydro | WECC | Off-Peak | 58.0133 | 45.8 | 1 | 1 | 9950-Contractor procedure error | U1-Forced - Immediate | 500-Pumped Storage/Hydro
9950 | Contractor procedure error | Personnel Errors | Personnel Errors | U1 | Forced - Immediate | 2013 | Hydro | WA | 500 | Pumped Storage/Hydro | SERC | Summer | 996 | 72 | 1 | 1 | 9950-Contractor procedure error | U1-Forced - Immediate | 500-Pumped Storage/Hydro
9950 | Contractor procedure error | Personnel Errors | Personnel Errors | U1 | Forced - Immediate | 2013 | Hydro | WA | 500 | Pumped Storage/Hydro | WECC | Summer | 796.4999 | 162 | 1 | 1 | 9950-Contractor procedure error | U1-Forced - Immediate | 500-Pumped Storage/Hydro
9950 | Contractor procedure error | Personnel Errors | Personnel Errors | U1 | Forced - Immediate | 2013 | Hydro | WA | 500 | Pumped Storage/Hydro | WECC | Off-Peak | 84.8833 | 92.6 | 1 | 1 | 9950-Contractor procedure error | U1-Forced - Immediate | 500-Pumped Storage/Hydro
9960 | Staff shortage | Personnel Errors | Personnel Errors | U1 | Forced - Immediate | 2013 | Coal | CC | 100 | Fossil-Steam | RFC | Summer | 5992.9166 | 95 | 1 | 1 | 9960-Staff shortage | U1-Forced - Immediate | 100-Fossil-Steam
9960 | Staff shortage | Personnel Errors | Personnel Errors | U3 | Forced - Postponed | 2013 | Coal | CC | 100 | Fossil-Steam | RFC | Summer | 7430.5833 | 95 | 1 | 1 | 9960-Staff shortage | U3-Forced - Postponed | 100-Fossil-Steam
9960 | Staff shortage | Personnel Errors | Personnel Errors | D1 | Forced - Immediate | 2013 | Coal | CC | 100 | Fossil-Steam | MRO | Summer | 61.3333 | 40 | 1 | 1 | 9960-Staff shortage | D1-Forced - Immediate | 100-Fossil-Steam
9960 | Staff shortage | Personnel Errors | Personnel Errors | U1 | Forced - Immediate | 2013 | Coal | CC | 100 | Fossil-Steam | RFC | Summer | 5842.5 | 95 | 1 | 1 | 9960-Staff shortage | U1-Forced - Immediate | 100-Fossil-Steam
9960 | Staff shortage | Personnel Errors | Personnel Errors | U1 | Forced - Immediate | 2013 | Coal | CC | 100 | Fossil-Steam | RFC | Summer | 7774.1666 | 95 | 1 | 1 | 9960-Staff shortage | U1-Forced - Immediate | 100-Fossil-Steam
9960 | Staff shortage | Personnel Errors | Personnel Errors | U1 | Forced - Immediate | 2013 | Coal | CC | 100 | Fossil-Steam | RFC | Winter | 35000 | 500 | 1 | 1 | 9960-Staff shortage | U1-Forced - Immediate | 100-Fossil-Steam
9960 | Staff shortage | Personnel Errors | Personnel Errors | U3 | Forced - Postponed | 2013 | Coal | CC | 100 | Fossil-Steam | RFC | Summer | 253401.4166 | 95 | 1 | 1 | 9960-Staff shortage | U3-Forced - Postponed | 100-Fossil-Steam
9960 | Staff shortage | Personnel Errors | Personnel Errors | D1 | Forced - Immediate | 2013 | Coal | OS | 100 | Fossil-Steam | NPCC | Summer | 10.2667 | 8 | 1 | 1 | 9960-Staff shortage | D1-Forced - Immediate | 100-Fossil-Steam
9960 | Staff shortage | Personnel Errors | Personnel Errors | U1 | Forced - Immediate | 2013 | Coal | CC | 100 | Fossil-Steam | RFC | Summer | 214.5 | 90 | 1 | 1 | 9960-Staff shortage | U1-Forced - Immediate | 100-Fossil-Steam
9960 | Staff shortage | Personnel Errors | Personnel Errors | U3 | Forced - Postponed | 2013 | Coal | CC | 100 | Fossil-Steam | RFC | Winter | 14299.0833 | 95 | 1 | 1 | 9960-Staff shortage | U3-Forced - Postponed | 100-Fossil-Steam
9960 | Staff shortage | Personnel Errors | Personnel Errors | U3 | Forced - Postponed | 2013 | Coal | CC | 100 | Fossil-Steam | RFC | Summer | 5940.6666 | 95 | 1 | 1 | 9960-Staff shortage | U3-Forced - Postponed | 100-Fossil-Steam
9960 | Staff shortage | Personnel Errors | Personnel Errors | U3 | Forced - Postponed | 2013 | Coal | CC | 100 | Fossil-Steam | RFC | Summer | 7413.1666 | 95 | 1 | 1 | 9960-Staff shortage | U3-Forced - Postponed | 100-Fossil-Steam
9960 | Staff shortage | Personnel Errors | Personnel Errors | U1 | Forced - Immediate | 2013 | Coal | CC | 100 | Fossil-Steam | RFC | Off-Peak | 3180 | 240 | 1 | 1 | 9960-Staff shortage | U1-Forced - Immediate | 100-Fossil-Steam
9960 | Staff shortage | Personnel Errors | Personnel Errors | U1 | Forced - Immediate | 2013 | Coal | CC | 100 | Fossil-Steam | RFC | Summer | 27965 | 235 | 1 | 1 | 9960-Staff shortage | U1-Forced - Immediate | 100-Fossil-Steam
9960 | Staff shortage | Personnel Errors | Personnel Errors | U3 | Forced - Postponed | 2013 | Coal | CC | 100 | Fossil-Steam | RFC | Summer | 7354.5833 | 95 | 1 | 1 | 9960-Staff shortage | U3-Forced - Postponed | 100-Fossil-Steam
9960 | Staff shortage | Personnel Errors | Personnel Errors | U1 | Forced - Immediate | 2013 | Coal | CC | 100 | Fossil-Steam | RFC | Summer | 7410 | 95 | 1 | 1 | 9960-Staff shortage | U1-Forced - Immediate | 100-Fossil-Steam
9960 | Staff shortage | Personnel Errors | Personnel Errors | U1 | Forced - Immediate | 2013 | Coal | CC | 100 | Fossil-Steam | RFC | Winter | 5960.4999 | 210 | 1 | 1 | 9960-Staff shortage | U1-Forced - Immediate | 100-Fossil-Steam
9960 | Staff shortage | Personnel Errors | Personnel Errors | U1 | Forced - Immediate | 2013 | Coal | CC | 100 | Fossil-Steam | RFC | Winter | 367700 | 100 | 1 | 1 | 9960-Staff shortage | U1-Forced - Immediate | 100-Fossil-Steam
9960 | Staff shortage | Personnel Errors | Personnel Errors | U3 | Forced - Postponed | 2013 | Coal | CC | 100 | Fossil-Steam | RFC | Off-Peak | 24126.8333 | 95 | 1 | 1 | 9960-Staff shortage | U3-Forced - Postponed | 100-Fossil-Steam
9960 | Staff shortage | Personnel Errors | Personnel Errors | U3 | Forced - Postponed | 2013 | Coal | CC | 100 | Fossil-Steam | RFC | Summer | 5090.4166 | 95 | 1 | 1 | 9960-Staff shortage | U3-Forced - Postponed | 100-Fossil-Steam
9960 | Staff shortage | Personnel Errors | Personnel Errors | U3 | Forced - Postponed | 2013 | Coal | CC | 100 | Fossil-Steam | RFC | Summer | 5093.5833 | 95 | 1 | 1 | 9960-Staff shortage | U3-Forced - Postponed | 100-Fossil-Steam
9960 | Staff shortage | Personnel Errors | Personnel Errors | SF | Startup Failure | 2013 | Gas | GG | 300 | Gas Turbine/Jet Engine (Simple Cycle Operation) | RFC | Summer | 38 | 20 | 1 | 1 | 9960-Staff shortage | SF-Startup Failure | 300-Gas Turbine/Jet Engine (Simple Cycle Operation)
9960 | Staff shortage | Personnel Errors | Personnel Errors | SF | Startup Failure | 2013 | Gas | GG | 300 | Gas Turbine/Jet Engine (Simple Cycle Operation) | RFC | Summer | 48.6667 | 20 | 1 | 1 | 9960-Staff shortage | SF-Startup Failure | 300-Gas Turbine/Jet Engine (Simple Cycle Operation)
9960 | Staff shortage | Personnel Errors | Personnel Errors | U1 | Forced - Immediate | 2013 | Gas | GG | 300 | Gas Turbine/Jet Engine (Simple Cycle Operation) | RFC | Winter | 1680 | 168 | 2 | 2 | 9960-Staff shortage | U1-Forced - Immediate | 300-Gas Turbine/Jet Engine (Simple Cycle Operation)
9960 | Staff shortage | Personnel Errors | Personnel Errors | D1 | Forced - Immediate | 2013 | Gas | GG | 300 | Gas Turbine/Jet Engine (Simple Cycle Operation) | NPCC | Winter | 1404 | 29.25 | 2 | 2 | 9960-Staff shortage | D1-Forced - Immediate | 300-Gas Turbine/Jet Engine (Simple Cycle Operation)
9960 | Staff shortage | Personnel Errors | Personnel Errors | SF | Startup Failure | 2013 | Gas | GG | 300 | Gas Turbine/Jet Engine (Simple Cycle Operation) | RFC | Summer | 36.6667 | 20 | 1 | 1 | 9960-Staff shortage | SF-Startup Failure | 300-Gas Turbine/Jet Engine (Simple Cycle Operation)
9960 | Staff shortage | Personnel Errors | Personnel Errors | SF | Startup Failure | 2013 | Gas | GG | 300 | Gas Turbine/Jet Engine (Simple Cycle Operation) | RFC | Summer | 41.3333 | 20 | 1 | 1 | 9960-Staff shortage | SF-Startup Failure | 300-Gas Turbine/Jet Engine (Simple Cycle Operation)
9960 | Staff shortage | Personnel Errors | Personnel Errors | SF | Startup Failure | 2013 | Gas | GG | 300 | Gas Turbine/Jet Engine (Simple Cycle Operation) | RFC | Summer | 49.3333 | 20 | 2 | 2 | 9960-Staff shortage | SF-Startup Failure | 300-Gas Turbine/Jet Engine (Simple Cycle Operation)
9960 | Staff shortage | Personnel Errors | Personnel Errors | SF | Startup Failure | 2013 | Gas | GG | 300 | Gas Turbine/Jet Engine (Simple Cycle Operation) | RFC | Summer | 42.6667 | 20 | 1 | 1 | 9960-Staff shortage | SF-Startup Failure | 300-Gas Turbine/Jet Engine (Simple Cycle Operation)
9960 | Staff shortage | Personnel Errors | Personnel Errors | SF | Startup Failure | 2013 | Gas | GG | 300 | Gas Turbine/Jet Engine (Simple Cycle Operation) | NPCC | Summer | 92.8 | 48 | 1 | 1 | 9960-Staff shortage | SF-Startup Failure | 300-Gas Turbine/Jet Engine (Simple Cycle Operation)
9960 | Staff shortage | Personnel Errors | Personnel Errors | U1 | Forced - Immediate | 2013 | Gas | GG | 300 | Gas Turbine/Jet Engine (Simple Cycle Operation) | RFC | Off-Peak | 1149.6 | 144 | 2 | 4 | 9960-Staff shortage | U1-Forced - Immediate | 300-Gas Turbine/Jet Engine (Simple Cycle Operation)
9997 | NERC Reliability Standards requirements | Performance | Performance | D1 | Forced - Immediate | 2013 | Coal | CC | 100 | Fossil-Steam | RFC | Off-Peak | 12179 | 9.5 | 1 | 1 | 9997-NERC Reliability Standards requirements | D1-Forced - Immediate | 100-Fossil-Steam
9997 | NERC Reliability Standards requirements | Performance | Performance | D1 | Forced - Immediate | 2013 | Coal | CC | 100 | Fossil-Steam | RFC | Summer | 2635.8 | 0.6 | 1 | 1 | 9997-NERC Reliability Standards requirements | D1-Forced - Immediate | 100-Fossil-Steam
9997 | NERC Reliability Standards requirements | Performance | Performance | D1 | Forced - Immediate | 2013 | Coal | CC | 100 | Fossil-Steam | RFC | Summer | 89995 | 20.5 | 1 | 1 | 9997-NERC Reliability Standards requirements | D1-Forced - Immediate | 100-Fossil-Steam
9997 | NERC Reliability Standards requirements | Performance | Performance | U1 | Forced - Immediate | 2013 | Coal | CC | 100 | Fossil-Steam | MRO | Summer | 4328.333 | 530 | 1 | 1 | 9997-NERC Reliability Standards requirements | U1-Forced - Immediate | 100-Fossil-Steam
9997 | NERC Reliability Standards requirements | Performance | Performance | D1 | Forced - Immediate | 2013 | Hydro | WA | 500 | Pumped Storage/Hydro | SERC | Off-Peak | 63 | 90 | 1 | 1 | 9997-NERC Reliability Standards requirements | D1-Forced - Immediate | 500-Pumped Storage/Hydro
9997 | NERC Reliability Standards requirements | Performance | Performance | D3 | Forced - Postponed | 2013 | Hydro | WA | 500 | Pumped Storage/Hydro | WECC | Off-Peak | 31.27 | 62.54 | 1 | 1 | 9997-NERC Reliability Standards requirements | D3-Forced - Postponed | 500-Pumped Storage/Hydro
9997 | NERC Reliability Standards requirements | Performance | Performance | U1 | Forced - Immediate | 2013 | Hydro | WA | 500 | Pumped Storage/Hydro | SERC | Off-Peak | 79.3332 | 340 | 1 | 1 | 9997-NERC Reliability Standards requirements | U1-Forced - Immediate | 500-Pumped Storage/Hydro
9997 | NERC Reliability Standards requirements | Performance | Performance | U1 | Forced - Immediate | 2013 | Hydro | WA | 500 | Pumped Storage/Hydro | SERC | Off-Peak | 490.7499 | 195 | 1 | 1 | 9997-NERC Reliability Standards requirements | U1-Forced - Immediate | 500-Pumped Storage/Hydro
9997 | NERC Reliability Standards requirements | Performance | Performance | D3 | Forced - Postponed | 2013 | Hydro | WA | 500 | Pumped Storage/Hydro | WECC | Off-Peak | 0.25 | 0.5 | 1 | 1 | 9997-NERC Reliability Standards requirements | D3-Forced - Postponed | 500-Pumped Storage/Hydro
9997 | NERC Reliability Standards requirements | Performance | Performance | D3 | Forced - Postponed | 2013 | Hydro | WA | 500 | Pumped Storage/Hydro | WECC | Off-Peak | 2.71 | 5.42 | 1 | 1 | 9997-NERC Reliability Standards requirements | D3-Forced - Postponed | 500-Pumped Storage/Hydro
9997 | NERC Reliability Standards requirements | Performance | Performance | U1 | Forced - Immediate | 2013 | Hydro | WA | 500 | Pumped Storage/Hydro | SERC | Winter | 963.3332 | 340 | 1 | 1 | 9997-NERC Reliability Standards requirements | U1-Forced - Immediate | 500-Pumped Storage/Hydro
9997 | NERC Reliability Standards requirements | Performance | Performance | U1 | Forced - Immediate | 2013 | Hydro | WA | 500 | Pumped Storage/Hydro | SERC | Off-Peak | 238 | 340 | 2 | 2 | 9997-NERC Reliability Standards requirements | U1-Forced - Immediate | 500-Pumped Storage/Hydro
9997 | NERC Reliability Standards requirements | Performance | Performance | U1 | Forced - Immediate | 2013 | Hydro | WA | 500 | Pumped Storage/Hydro | SERC | Off-Peak | 507 | 195 | 1 | 1 | 9997-NERC Reliability Standards requirements | U1-Forced - Immediate | 500-Pumped Storage/Hydro
9997 | NERC Reliability Standards requirements | Performance | Performance | U1 | Forced - Immediate | 2013 | Hydro | WA | 500 | Pumped Storage/Hydro | SERC | Summer | 160.65 | 81 | 1 | 1 | 9997-NERC Reliability Standards requirements | U1-Forced - Immediate | 500-Pumped Storage/Hydro
9997 | NERC Reliability Standards requirements | Performance | Performance | D3 | Forced - Postponed | 2013 | Hydro | WA | 500 | Pumped Storage/Hydro | WECC | Off-Peak | 0 | 0 | 1 | 1 | 9997-NERC Reliability Standards requirements | D3-Forced - Postponed | 500-Pumped Storage/Hydro
9997 | NERC Reliability Standards requirements | Performance | Performance | D3 | Forced - Postponed | 2013 | Hydro | WA | 500 | Pumped Storage/Hydro | WECC | Off-Peak | 1.885 | 3.77 | 1 | 1 | 9997-NERC Reliability Standards requirements | D3-Forced - Postponed | 500-Pumped Storage/Hydro
9997 | NERC Reliability Standards requirements | Performance | Performance | D3 | Forced - Postponed | 2013 | Hydro | WA | 500 | Pumped Storage/Hydro | WECC | Off-Peak | 13.72 | 27.44 | 1 | 1 | 9997-NERC Reliability Standards requirements | D3-Forced - Postponed | 500-Pumped Storage/Hydro
9997 | NERC Reliability Standards requirements | Performance | Performance | U1 | Forced - Immediate | 2013 | Hydro | WA | 500 | Pumped Storage/Hydro | SERC | Off-Peak | 432.2499 | 195 | 1 | 1 | 9997-NERC Reliability Standards requirements | U1-Forced - Immediate | 500-Pumped Storage/Hydro
9997 | NERC Reliability Standards requirements | Performance | Performance | U1 | Forced - Immediate | 2013 | Hydro | WA | 500 | Pumped Storage/Hydro | SERC | Off-Peak | 453.3332 | 340 | 1 | 1 | 9997-NERC Reliability Standards requirements | U1-Forced - Immediate | 500-Pumped Storage/Hydro
9997 | NERC Reliability Standards requirements | Performance | Performance | U1 | Forced - Immediate | 2013 | Hydro | WA | 500 | Pumped Storage/Hydro | SERC | Off-Peak | 935 | 340 | 1 | 1 | 9997-NERC Reliability Standards requirements | U1-Forced - Immediate | 500-Pumped Storage/Hydro
9997 | NERC Reliability Standards requirements | Performance | Performance | U1 | Forced - Immediate | 2013 | Hydro | WA | 500 | Pumped Storage/Hydro | SERC | Off-Peak | 1031.3332 | 340 | 2 | 2 | 9997-NERC Reliability Standards requirements | U1-Forced - Immediate | 500-Pumped Storage/Hydro
9997 | NERC Reliability Standards requirements | Performance | Performance | D3 | Forced - Postponed | 2013 | Hydro | WA | 500 | Pumped Storage/Hydro | WECC | Off-Peak | 0.345 | 0.69 | 1 | 1 | 9997-NERC Reliability Standards requirements | D3-Forced - Postponed | 500-Pumped Storage/Hydro
9997 | NERC Reliability Standards requirements | Performance | Performance | U1 | Forced - Immediate | 2013 | Hydro | WA | 500 | Pumped Storage/Hydro | SERC | Off-Peak | 373.7499 | 195 | 1 | 1 | 9997-NERC Reliability Standards requirements | U1-Forced - Immediate | 500-Pumped Storage/Hydro
9997 | NERC Reliability Standards requirements | Performance | Performance | U1 | Forced - Immediate | 2013 | Hydro | WA | 500 | Pumped Storage/Hydro | SERC | Off-Peak | 383.4999 | 195 | 1 | 1 | 9997-NERC Reliability Standards requirements | U1-Forced - Immediate | 500-Pumped Storage/Hydro
9997 | NERC Reliability Standards requirements | Performance | Performance | U1 | Forced - Immediate | 2013 | Hydro | WA | 500 | Pumped Storage/Hydro | WECC | Summer | 653.3333 | 122.5 | 1 | 1 | 9997-NERC Reliability Standards requirements | U1-Forced - Immediate | 500-Pumped Storage/Hydro
9998 | Black Start testing | Performance | Performance | D1 | Forced - Immediate | 2013 | Coal | CC | 100 | Fossil-Steam | RFC | Summer | 474.9999 | 150 | 1 | 1 | 9998-Black Start testing | D1-Forced - Immediate | 100-Fossil-Steam
9998 | Black Start testing | Performance | Performance | SF | Startup Failure | 2013 | Coal | CC | 100 | Fossil-Steam | RFC | Summer | 1370 | 200 | 1 | 1 | 9998-Black Start testing | SF-Startup Failure | 100-Fossil-Steam
9998 | Black Start testing | Performance | Performance | U1 | Forced - Immediate | 2013 | Coal | CC | 100 | Fossil-Steam | RFC | Off-Peak | 3909.4999 | 210 | 1 | 1 | 9998-Black Start testing | U1-Forced - Immediate | 100-Fossil-Steam
9998 | Black Start testing | Performance | Performance | U1 | Forced - Immediate | 2013 | Gas | GG | 300 | Gas Turbine/Jet Engine (Simple Cycle Operation) | RFC | Summer | 35 | 50 | 6 | 6 | 9998-Black Start testing | U1-Forced - Immediate | 300-Gas Turbine/Jet Engine (Simple Cycle Operation)
9998 | Black Start testing | Performance | Performance | D1 | Forced - Immediate | 2013 | Gas | GG | 300 | Gas Turbine/Jet Engine (Simple Cycle Operation) | TRE | Off-Peak | 0 | 0 | 4 | 7 | 9998-Black Start testing | D1-Forced - Immediate | 300-Gas Turbine/Jet Engine (Simple Cycle Operation)
9999 | Total unit performance testing (use appropriate codes for individual component testing) | Performance | Performance | D1 | Forced - Immediate | 2013 | Coal | CC | 100 | Fossil-Steam | WECC | Off-Peak | 84 | 21 | 1 | 1 | 9999-Total unit performance testing (use appropriate codes for individual component testing) | D1-Forced - Immediate | 100-Fossil-Steam
9999 | Total unit performance testing (use appropriate codes for individual component testing) | Performance | Performance | D1 | Forced - Immediate | 2013 | Coal | CC | 100 | Fossil-Steam | NPCC | Winter | 76 | 7.6 | 1 | 1 | 9999-Total unit performance testing (use appropriate codes for individual component testing) | D1-Forced - Immediate | 100-Fossil-Steam
9999 | Total unit performance testing (use appropriate codes for individual component testing) | Performance | Performance | D1 | Forced - Immediate | 2013 | Other | WD | 100 | Fossil-Steam | SERC | Summer | 14280.42 | 6.3 | 1 | 1 | 9999-Total unit performance testing (use appropriate codes for individual component testing) | D1-Forced - Immediate | 100-Fossil-Steam
9999 | Total unit performance testing (use appropriate codes for individual component testing) | Performance | Performance | D1 | Forced - Immediate | 2013 | Coal | CC | 100 | Fossil-Steam | WECC | Off-Peak | 15.75 | 3 | 1 | 1 | 9999-Total unit performance testing (use appropriate codes for individual component testing) | D1-Forced - Immediate | 100-Fossil-Steam
9999 | Total unit performance testing (use appropriate codes for individual component testing) | Performance | Performance | D1 | Forced - Immediate | 2013 | Coal | CC | 100 | Fossil-Steam | RFC | Summer | 7325.01 | 498.3 | 1 | 1 | 9999-Total unit performance testing (use appropriate codes for individual component testing) | D1-Forced - Immediate | 100-Fossil-Steam
9999 | Total unit performance testing (use appropriate codes for individual component testing) | Performance | Performance | D1 | Forced - Immediate | 2013 | Coal | CC | 100 | Fossil-Steam | RFC | Summer | 31335.7 | 6.1 | 1 | 1 | 9999-Total unit performance testing (use appropriate codes for individual component testing) | D1-Forced - Immediate | 100-Fossil-Steam
9999 | Total unit performance testing (use appropriate codes for individual component testing) | Performance | Performance | D1 | Forced - Immediate | 2013 | Coal | CC | 100 | Fossil-Steam | MRO | Winter | 405 | 81 | 1 | 1 | 9999-Total unit performance testing (use appropriate codes for individual component testing) | D1-Forced - Immediate | 100-Fossil-Steam
9999 | Total unit performance testing (use appropriate codes for individual component testing) | Performance | Performance | D1 | Forced - Immediate | 2013 | Coal | CC | 100 | Fossil-Steam | RFC | Winter | 8679.75 | 1.5 | 1 | 1 | 9999-Total unit performance testing (use appropriate codes for individual component testing) | D1-Forced - Immediate | 100-Fossil-Steam
9999 | Total unit performance testing (use appropriate codes for individual component testing) | Performance | Performance | D1 | Forced - Immediate | 2013 | Coal | CC | 100 | Fossil-Steam | RFC | Winter | 37456 | 16 | 1 | 1 | 9999-Total unit performance testing (use appropriate codes for individual component testing) | D1-Forced - Immediate | 100-Fossil-Steam
9999 | Total unit performance testing (use appropriate codes for individual component testing) | Performance | Performance | D1 | Forced - Immediate | 2013 | Coal | OS | 100 | Fossil-Steam | SERC | Winter | 3724.5 | 1.3 | 1 | 1 | 9999-Total unit performance testing (use appropriate codes for individual component testing) | D1-Forced - Immediate | 100-Fossil-Steam
9999 | Total unit performance testing (use appropriate codes for individual component testing) | Performance | Performance | D1 | Forced - Immediate | 2013 | Gas | GG | 100 | Fossil-Steam | RFC | Winter | 2898.3867 | 0.8 | 1 | 1 | 9999-Total unit performance testing (use appropriate codes for individual component testing) | D1-Forced - Immediate | 100-Fossil-Steam
9999 | Total unit performance testing (use appropriate codes for individual component testing) | Performance | Performance | D1 | Forced - Immediate | 2013 | Oil | OO | 100 | Fossil-Steam | RFC | Summer | 8219.2 | 1.6 | 1 | 1 | 9999-Total unit performance testing (use appropriate codes for individual component testing) | D1-Forced - Immediate | 100-Fossil-Steam
9999 | Total unit performance testing (use appropriate codes for individual component testing) | Performance | Performance | D1 | Forced - Immediate | 2013 | Gas | GG | 100 | Fossil-Steam | RFC | Winter | 1811.4917 | 0.5 | 1 | 1 | 9999-Total unit performance testing (use appropriate codes for individual component testing) | D1-Forced - Immediate | 100-Fossil-Steam
9999 | Total unit performance testing (use appropriate codes for individual component testing) | Performance | Performance | D1 | Forced - Immediate | 2013 | Oil | DI | 100 | Fossil-Steam | SERC | Off-Peak | 9338.795 | 6.7 | 1 | 1 | 9999-Total unit performance testing (use appropriate codes for individual component testing) | D1-Forced - Immediate | 100-Fossil-Steam
9999 | Total unit performance testing (use appropriate codes for individual component testing) | Performance | Performance | D1 | Forced - Immediate | 2013 | Oil | DI | 100 | Fossil-Steam | SERC | Summer | 25479.4 | 5.8 | 1 | 1 | 9999-Total unit performance testing (use appropriate codes for individual component testing) | D1-Forced - Immediate | 100-Fossil-Steam
9999 | Total unit performance testing (use appropriate codes for individual component testing) | Performance | Performance | D1 | Forced - Immediate | 2013 | Oil | OO | 100 | Fossil-Steam | RFC | Summer | 12328.8 | 2.4 | 1 | 1 | 9999-Total unit performance testing (use appropriate codes for individual component testing) | D1-Forced - Immediate | 100-Fossil-Steam
9999 | Total unit performance testing (use appropriate codes for individual component testing) | Performance | Performance | D3 | Forced - Postponed | 2013 | Coal | CC | 100 | Fossil-Steam | RFC | Winter | 57 | 190 | 1 | 1 | 9999-Total unit performance testing (use appropriate codes for individual component testing) | D3-Forced - Postponed | 100-Fossil-Steam
9999 | Total unit performance testing (use appropriate codes for individual component testing) | Performance | Performance | D1 | Forced - Immediate | 2013 | Coal | CC | 100 | Fossil-Steam | SERC | Summer | 4984.8 | 3.1 | 1 | 1 | 9999-Total unit performance testing (use appropriate codes for individual component testing) | D1-Forced - Immediate | 100-Fossil-Steam
9999 | Total unit performance testing (use appropriate codes for individual component testing) | Performance | Performance | D1 | Forced - Immediate | 2013 | Coal | CC | 100 | Fossil-Steam | RFC | Summer | 9469.0115 | 512.3 | 1 | 1 | 9999-Total unit performance testing (use appropriate codes for individual component testing) | D1-Forced - Immediate | 100-Fossil-Steam
9999 | Total unit performance testing (use appropriate codes for individual component testing) | Performance | Performance | D1 | Forced - Immediate | 2013 | Coal | CC | 100 | Fossil-Steam | RFC | Summer | 36472.7 | 7.1 | 1 | 1 | 9999-Total unit performance testing (use appropriate codes for individual component testing) | D1-Forced - Immediate | 100-Fossil-Steam
9999 | Total unit performance testing (use appropriate codes for individual component testing) | Performance | Performance | D1 | Forced - Immediate | 2013 | Coal | CC | 100 | Fossil-Steam | RFC | Winter | 16841.025 | 2.9 | 1 | 1 | 9999-Total unit performance testing (use appropriate codes for individual component testing) | D1-Forced - Immediate | 100-Fossil-Steam
9999 | Total unit performance testing (use appropriate codes for individual component testing) | Performance | Performance | D1 | Forced - Immediate | 2013 | Coal | OS | 100 | Fossil-Steam | RFC | Winter | 4380 | 0.5 | 1 | 1 | 9999-Total unit performance testing (use appropriate codes for individual component testing) | D1-Forced - Immediate | 100-Fossil-Steam
9999 | Total unit performance testing (use appropriate codes for individual component testing) | Performance | Performance | D1 | Forced - Immediate | 2013 | Oil | OO | 100 | Fossil-Steam | RFC | Summer | 58561.8 | 11.4 | 1 | 1 | 9999-Total unit performance testing (use appropriate codes for individual component testing) | D1-Forced - Immediate | 100-Fossil-Steam
9999 | Total unit performance testing (use appropriate codes for individual component testing) | Performance | Performance | D1 | Forced - Immediate | 2013 | Coal | CC | 100 | Fossil-Steam | RFC | Summer | 8219.2 | 1.6 | 1 | 1 | 9999-Total unit performance testing (use appropriate codes for individual component testing) | D1-Forced - Immediate | 100-Fossil-Steam
9999 | Total unit performance testing (use appropriate codes for individual component testing) | Performance | Performance | D1 | Forced - Immediate | 2013 | Coal | CC | 100 | Fossil-Steam | RFC | Summer | 26797.3 | 6.1 | 1 | 1 | 9999-Total unit performance testing (use appropriate codes for individual component testing) | D1-Forced - Immediate | 100-Fossil-Steam
9999 | Total unit performance testing (use appropriate codes for individual component testing) | Performance | Performance | D1 | Forced - Immediate | 2013 | Coal | CC | 100 | Fossil-Steam | RFC | Winter | 10528.8 | 4.8 | 1 | 2 | 9999-Total unit performance testing (use appropriate codes for individual component testing) | D1-Forced - Immediate | 100-Fossil-Steam
9999 | Total unit performance testing (use appropriate codes for individual component testing) | Performance | Performance | D1 | Forced - Immediate | 2013 | Coal | CC | 100 | Fossil-Steam | RFC | Summer | 2899.4248 | 519.3 | 1 | 1 | 9999-Total unit performance testing (use appropriate codes for individual component testing) | D1-Forced - Immediate | 100-Fossil-Steam
9999 | Total unit performance testing (use appropriate codes for individual component testing) | Performance | Performance | D1 | Forced - Immediate | 2013 | Coal | CC | 100 | Fossil-Steam | RFC | Summer | 10787.7 | 2.1 | 1 | 1 | 9999-Total unit performance testing (use appropriate codes for individual component testing) | D1-Forced - Immediate | 100-Fossil-Steam
9999 | Total unit performance testing (use appropriate codes for individual component testing) | Performance | Performance | D1 | Forced - Immediate | 2013 | Coal | CC | 100 | Fossil-Steam | MRO | Winter | 39.6667 | 14 | 1 | 1 | 9999-Total unit performance testing (use appropriate codes for individual component testing) | D1-Forced - Immediate | 100-Fossil-Steam
9999 | Total unit performance testing (use appropriate codes for individual component testing) | Performance | Performance | D1 | Forced - Immediate | 2013 | Coal | CC | 100 | Fossil-Steam | SERC | Winter | 1811.5 | 0.5 | 2 | 2 | 9999-Total unit performance testing (use appropriate codes for individual component testing) | D1-Forced - Immediate | 100-Fossil-Steam
9999 | Total unit performance testing (use appropriate codes for individual component testing) | Performance | Performance | D1 | Forced - Immediate | 2013 | Coal | CC | 100 | Fossil-Steam | NPCC | Summer | 252.7 | 36.1 | 1 | 1 | 9999-Total unit performance testing (use appropriate codes for individual component testing) | D1-Forced - Immediate | 100-Fossil-Steam
9999 | Total unit performance testing (use appropriate codes for individual component testing) | Performance | Performance | D1 | Forced - Immediate | 2013 | Coal | CC | 100 | Fossil-Steam | RFC | Summer | 7028.8 | 1.6 | 1 | 1 | 9999-Total unit performance testing (use appropriate codes for individual component testing) | D1-Forced - Immediate | 100-Fossil-Steam
9999 | Total unit performance testing (use appropriate codes for individual component testing) | Performance | Performance | D1 | Forced - Immediate | 2013 | Coal | CC | 100 | Fossil-Steam | RFC | Summer | 8346.7 | 1.9 | 1 | 1 | 9999-Total unit performance testing (use appropriate codes for individual component testing) | D1-Forced - Immediate | 100-Fossil-Steam
9999 | Total unit performance testing (use appropriate codes for individual component testing) | Performance | Performance | D1 | Forced - Immediate | 2013 | Gas | GG | 100 | Fossil-Steam | RFC | Summer | 8346.6683 | 1.9 | 1 | 1 | 9999-Total unit performance testing (use appropriate codes for individual component testing) | D1-Forced - Immediate | 100-Fossil-Steam
9999 | Total unit performance testing (use appropriate codes for individual component testing) | Performance | Performance | D1 | Forced - Immediate | 2013 | Oil | OO | 100 | Fossil-Steam | SERC | Winter | 113762.2 | 31.4 | 1 | 1 | 9999-Total unit performance testing (use appropriate codes for individual component testing) | D1-Forced - Immediate | 100-Fossil-Steam
9999 | Total unit performance testing (use appropriate codes for individual component testing) | Performance | Performance | D1 | Forced - Immediate | 2013 | Coal | CC | 100 | Fossil-Steam | WECC | Off-Peak | 48 | 16 | 1 | 1 | 9999-Total unit performance testing (use appropriate codes for individual component testing) | D1-Forced - Immediate | 100-Fossil-Steam
9999 | Total unit performance testing (use appropriate codes for individual component testing) | Performance | Performance | D1 | Forced - Immediate | 2013 | Coal | CC | 100 | Fossil-Steam | RFC | Summer | 140 | 70 | 1 | 1 | 9999-Total unit performance testing (use appropriate codes for individual component testing) | D1-Forced - Immediate | 100-Fossil-Steam
9999 | Total unit performance testing (use appropriate codes for individual component testing) | Performance | Performance | D1 | Forced - Immediate | 2013 | Coal | CC | 100 | Fossil-Steam | RFC | Summer | 387.5 | 250 | 1 | 1 | 9999-Total unit performance testing (use appropriate codes for individual component testing) | D1-Forced - Immediate | 100-Fossil-Steam
9999 | Total unit performance testing (use appropriate codes for individual component testing) | Performance | Performance | D1 | Forced - Immediate | 2013 | Coal | CC | 100 | Fossil-Steam | RFC | Summer | 17979.5 | 3.5 | 1 | 1 | 9999-Total unit performance testing (use appropriate codes for individual component testing) | D1-Forced - Immediate | 100-Fossil-Steam
9999 | Total unit performance testing (use appropriate codes for individual component testing) | Performance | Performance | D1 | Forced - Immediate | 2013 | Coal | CC | 100 | Fossil-Steam | RFC | Summer | 87842.7 | 17.1 | 1 | 1 | 9999-Total unit performance testing (use appropriate codes for individual component testing) | D1-Forced - Immediate | 100-Fossil-Steam
9999 | Total unit performance testing (use appropriate codes for individual component testing) | Performance | Performance | D1 | Forced - Immediate | 2013 | Gas | GG | 100 | Fossil-Steam | SERC | Winter | 25361 | 7 | 1 | 1 | 9999-Total unit performance testing (use appropriate codes for individual component testing) | D1-Forced - Immediate | 100-Fossil-Steam
9999 | Total unit performance testing (use appropriate codes for individual component testing) | Performance | Performance | D1 | Forced - Immediate | 2013 | Oil | OO | 100 | Fossil-Steam | RFC | Summer | 7191.8 | 1.4 | 1 | 1 | 9999-Total unit performance testing (use appropriate codes for individual component testing) | D1-Forced - Immediate | 100-Fossil-Steam
9999 | Total unit performance testing (use appropriate codes for individual component testing) | Performance | Performance | D1 | Forced - Immediate | 2013 | Gas | GG | 300 | Gas Turbine/Jet Engine (Simple Cycle Operation) | RFC | Summer | 2855.4392 | 0.65 | 1 | 1 | 9999-Total unit performance testing (use appropriate codes for individual component testing) | D1-Forced - Immediate | 300-Gas Turbine/Jet Engine (Simple Cycle Operation)
9999 | Total unit performance testing (use appropriate codes for individual component testing) | Performance | Performance | D1 | Forced - Immediate | 2013 | Gas | GG | 300 | Gas Turbine/Jet Engine (Simple Cycle Operation) | SERC | Summer | 3514.4 | 0.8 | 1 | 1 | 9999-Total unit performance testing (use appropriate codes for individual component testing) | D1-Forced - Immediate | 300-Gas Turbine/Jet Engine (Simple Cycle Operation)
9999 | Total unit performance testing (use appropriate codes for individual component testing) | Performance | Performance | D1 | Forced - Immediate | 2013 | Gas | GG | 300 | Gas Turbine/Jet Engine (Simple Cycle Operation) | RFC | Summer | 8786 | 2 | 1 | 1 | 9999-Total unit performance testing (use appropriate codes for individual component testing) | D1-Forced - Immediate | 300-Gas Turbine/Jet Engine (Simple Cycle Operation)
9999 | Total unit performance testing (use appropriate codes for individual component testing) | Performance | Performance | D1 | Forced - Immediate | 2013 | Gas | GG | 300 | Gas Turbine/Jet Engine (Simple Cycle Operation) | RFC | Summer | 15375.5 | 3.5 | 1 | 1 | 9999-Total unit performance testing (use appropriate codes for individual component testing) | D1-Forced - Immediate | 300-Gas Turbine/Jet Engine (Simple Cycle Operation)
9999 | Total unit performance testing (use appropriate codes for individual component testing) | Performance | Performance | D1 | Forced - Immediate | 2013 | Oil | DI | 300 | Gas Turbine/Jet Engine (Simple Cycle Operation) | RFC | Summer | 513.7 | 0.1 | 1 | 1 | 9999-Total unit performance testing (use appropriate codes for individual component testing) | D1-Forced - Immediate | 300-Gas Turbine/Jet Engine (Simple Cycle Operation)
9999 | Total unit performance testing (use appropriate codes for individual component testing) | Performance | Performance | D1 | Forced - Immediate | 2013 | Gas | GG | 300 | Gas Turbine/Jet Engine (Simple Cycle Operation) | SERC | Summer | 5650.7 | 1.1 | 1 | 1 | 9999-Total unit performance testing (use appropriate codes for individual component testing) | D1-Forced - Immediate | 300-Gas Turbine/Jet Engine (Simple Cycle Operation)
9999 | Total unit performance testing (use appropriate codes for individual component testing) | Performance | Performance | D1 | Forced - Immediate | 2013 | Gas | GG | 300 | Gas Turbine/Jet Engine (Simple Cycle Operation) | SERC | Summer | 11815.1 | 2.3 | 2 | 2 | 9999-Total unit performance testing (use appropriate codes for individual component testing) | D1-Forced - Immediate | 300-Gas Turbine/Jet Engine (Simple Cycle Operation)
9999 | Total unit performance testing (use appropriate codes for individual component testing) | Performance | Performance | D1 | Forced - Immediate | 2013 | Oil | DI | 300 | Gas Turbine/Jet Engine (Simple Cycle Operation) | RFC | Summer | 1766.8 | 0.4 | 1 | 1 | 9999-Total unit performance testing (use appropriate codes for individual component testing) | D1-Forced - Immediate | 300-Gas Turbine/Jet Engine (Simple Cycle Operation)
9999 | Total unit performance testing (use appropriate codes for individual component testing) | Performance | Performance | D1 | Forced - Immediate | 2013 | Gas | GG | 300 | Gas Turbine/Jet Engine (Simple Cycle Operation) | RFC | Summer | 1541.1 | 0.3 | 3 | 3 | 9999-Total unit performance testing (use appropriate codes for individual component testing) | D1-Forced - Immediate | 300-Gas Turbine/Jet Engine (Simple Cycle Operation)
9999 | Total unit performance testing (use appropriate codes for individual component testing) | Performance | Performance | D1 | Forced - Immediate | 2013 | Gas | GG | 300 | Gas Turbine/Jet Engine (Simple Cycle Operation) | RFC | Summer | 1757.2 | 0.4 | 1 | 1 | 9999-Total unit performance testing (use appropriate codes for individual component testing) | D1-Forced - Immediate | 300-Gas Turbine/Jet Engine (Simple Cycle Operation)
9999 | Total unit performance testing (use appropriate codes for individual component testing) | Performance | Performance | D1 | Forced - Immediate | 2013 | Gas | GG | 300 | Gas Turbine/Jet Engine (Simple Cycle Operation) | RFC | Summer | 3082.2 | 0.6 | 2 | 2 | 9999-Total unit performance testing (use appropriate codes for individual component testing) | D1-Forced - Immediate | 300-Gas Turbine/Jet Engine (Simple Cycle Operation)
9999 | Total unit performance testing (use appropriate codes for individual component testing) | Performance | Performance | D1 | Forced - Immediate | 2013 | Gas | GG | 300 | Gas Turbine/Jet Engine (Simple Cycle Operation) | RFC | Summer | 22843.6 | 5.2 | 1 | 1 | 9999-Total unit performance testing (use appropriate codes for individual component testing) | D1-Forced - Immediate | 300-Gas Turbine/Jet Engine (Simple Cycle Operation)
9999 | Total unit performance testing (use appropriate codes for individual component testing) | Performance | Performance | D1 | Forced - Immediate | 2013 | Gas | GG | 300 | Gas Turbine/Jet Engine (Simple Cycle Operation) | RFC | Summer | 1317.9 | 0.3 | 1 | 1 | 9999-Total unit performance testing (use appropriate codes for individual component testing) | D1-Forced - Immediate | 300-Gas Turbine/Jet Engine (Simple Cycle Operation)
9999 | Total unit performance testing (use appropriate codes for individual component testing) | Performance | Performance | D1 | Forced - Immediate | 2013 | Gas | GG | 300 | Gas Turbine/Jet Engine (Simple Cycle Operation) | RFC | Summer | 5710.9 | 1.3 | 1 | 1 | 9999-Total unit performance testing (use appropriate codes for individual component testing) | D1-Forced - Immediate | 300-Gas Turbine/Jet Engine (Simple Cycle Operation)
9999 | Total unit performance testing (use appropriate codes for individual component testing) | Performance | Performance | D1 | Forced - Immediate | 2013 | Gas | GG | 300 | Gas Turbine/Jet Engine (Simple Cycle Operation) | RFC | Summer | 5856 | 2 | 1 | 1 | 9999-Total unit performance testing (use appropriate codes for individual component testing) | D1-Forced - Immediate | 300-Gas Turbine/Jet Engine (Simple Cycle Operation)
9999 | Total unit performance testing (use appropriate codes for individual component testing) | Performance | Performance | D1 | Forced - Immediate | 2013 | Gas | GG | 300 | Gas Turbine/Jet Engine (Simple Cycle Operation) | RFC | Summer | 9225.3 | 2.1 | 1 | 1 | 9999-Total unit performance testing (use appropriate codes for individual component testing) | D1-Forced - Immediate | 300-Gas Turbine/Jet Engine (Simple Cycle Operation)
9999 | Total unit performance testing (use appropriate codes for individual component testing) | Performance | Performance | D1 | Forced - Immediate | 2013 | Gas | GG | 300 | Gas Turbine/Jet Engine (Simple Cycle Operation) | RFC | Summer | 14936.1433 | 3.4 | 1 | 1 | 9999-Total unit performance testing (use appropriate codes for individual component testing) | D1-Forced - Immediate | 300-Gas Turbine/Jet Engine (Simple Cycle Operation)
9999 | Total unit performance testing (use appropriate codes for individual component testing) | Performance | Performance | D1 | Forced - Immediate | 2013 | Gas | GG | 300 | Gas Turbine/Jet Engine (Simple Cycle Operation) | RFC | Summer | 4832.3 | 1.1 | 1 | 1 | 9999-Total unit performance testing (use appropriate codes for individual component testing) | D1-Forced - Immediate | 300-Gas Turbine/Jet Engine (Simple Cycle Operation)
9999 | Total unit performance testing (use appropriate codes for individual component testing) | Performance | Performance | D1 | Forced - Immediate | 2013 | Gas | GG | 300 | Gas Turbine/Jet Engine (Simple Cycle Operation) | SERC | Summer | 5271.6 | 1.2 | 1 | 1 | 9999-Total unit performance testing (use appropriate codes for individual component testing) | D1-Forced - Immediate | 300-Gas Turbine/Jet Engine (Simple Cycle Operation)
9999 | Total unit performance testing (use appropriate codes for individual component testing) | Performance | Performance | D1 | Forced - Immediate | 2013 | Gas | GG | 300 | Gas Turbine/Jet Engine (Simple Cycle Operation) | RFC | Winter | 1752 | 0.2 | 1 | 1 | 9999-Total unit performance testing (use appropriate codes for individual component testing) | D1-Forced - Immediate | 300-Gas Turbine/Jet Engine (Simple Cycle Operation)
9999 | Total unit performance testing (use appropriate codes for individual component testing) | Performance | Performance | D1 | Forced - Immediate | 2013 | Gas | GG | 300 | Gas Turbine/Jet Engine (Simple Cycle Operation) | RFC | Winter | 7884 | 0.9 | 1 | 1 | 9999-Total unit performance testing (use appropriate codes for individual component testing) | D1-Forced - Immediate | 300-Gas Turbine/Jet Engine (Simple Cycle Operation)
9999 | Total unit performance testing (use appropriate codes for individual component testing) | Performance | Performance | D1 | Forced - Immediate | 2013 | Oil | DI | 300 | Gas Turbine/Jet Engine (Simple Cycle Operation) | RFC | Summer | 2568.5 | 0.5 | 1 | 1 | 9999-Total unit performance testing (use appropriate codes for individual component testing) | D1-Forced - Immediate | 300-Gas Turbine/Jet Engine (Simple Cycle Operation)
9999 | Total unit performance testing (use appropriate codes for individual component testing) | Performance | Performance | D1 | Forced - Immediate | 2013 | Gas | GG | 300 | Gas Turbine/Jet Engine (Simple Cycle Operation) | RFC | Summer | 1027.4 | 0.2 | 1 | 1 | 9999-Total unit performance testing (use appropriate codes for individual component testing) | D1-Forced - Immediate | 300-Gas Turbine/Jet Engine (Simple Cycle Operation)
9999 | Total unit performance testing (use appropriate codes for individual component testing) | Performance | Performance | D1 | Forced - Immediate | 2013 | Gas | GG | 300 | Gas Turbine/Jet Engine (Simple Cycle Operation) | SERC | Summer | 6678.1 | 1.3 | 1 | 1 | 9999-Total unit performance testing (use appropriate codes for individual component testing) | D1-Forced - Immediate | 300-Gas Turbine/Jet Engine (Simple Cycle Operation)
9999 | Total unit performance testing (use appropriate codes for individual component testing) | Performance | Performance | D1 | Forced - Immediate | 2013 | Gas | GG | 300 | Gas Turbine/Jet Engine (Simple Cycle Operation) | RFC | Summer | 10543.2 | 2.4 | 2 | 2 | 9999-Total unit performance testing (use appropriate codes for individual component testing) | D1-Forced - Immediate | 300-Gas Turbine/Jet Engine (Simple Cycle Operation)
9999 | Total unit performance testing (use appropriate codes for individual component testing) | Performance | Performance | D1 | Forced - Immediate | 2013 | Gas | GG | 300 | Gas Turbine/Jet Engine (Simple Cycle Operation) | RFC | Summer | 14496.9 | 3.3 | 1 | 1 | 9999-Total unit performance testing (use appropriate codes for individual component testing) | D1-Forced - Immediate | 300-Gas Turbine/Jet Engine (Simple Cycle Operation)
9999 | Total unit performance testing (use appropriate codes for individual component testing) | Performance | Performance | D1 | Forced - Immediate | 2013 | Gas | GG | 300 | Gas Turbine/Jet Engine (Simple Cycle Operation) | RFC | Winter | 7008 | 0.8 | 1 | 1 | 9999-Total unit performance testing (use appropriate codes for individual component testing) | D1-Forced - Immediate | 300-Gas Turbine/Jet Engine (Simple Cycle Operation)
9999 | Total unit performance testing (use appropriate codes for individual component testing) | Performance | Performance | D1 | Forced - Immediate | 2013 | Gas | GG | 300 | Gas Turbine/Jet Engine (Simple Cycle Operation) | RFC | Summer | 7028.8 | 1.6 | 1 | 1 | 9999-Total unit performance testing (use appropriate codes for individual component testing) | D1-Forced - Immediate | 300-Gas Turbine/Jet Engine (Simple Cycle Operation)
9999 | Total unit performance testing (use appropriate codes for individual component testing) | Performance | Performance | D1 | Forced - Immediate | 2013 | Gas | GG | 300 | Gas Turbine/Jet Engine (Simple Cycle Operation) | RFC | Summer | 8346.7 | 1.9 | 1 | 1 | 9999-Total unit performance testing (use appropriate codes for individual component testing) | D1-Forced - Immediate | 300-Gas Turbine/Jet Engine (Simple Cycle Operation)
9999 | Total unit performance testing (use appropriate codes for individual component testing) | Performance | Performance | D1 | Forced - Immediate | 2013 | Gas | GG | 300 | Gas Turbine/Jet Engine (Simple Cycle Operation) | RFC | Winter | 2628 | 0.3 | 1 | 1 | 9999-Total unit performance testing (use appropriate codes for individual component testing) | D1-Forced - Immediate | 300-Gas Turbine/Jet Engine (Simple Cycle Operation)
9999 | Total unit performance testing (use appropriate codes for individual component testing) | Performance | Performance | D1 | Forced - Immediate | 2013 | Oil | DI | 300 | Gas Turbine/Jet Engine (Simple Cycle Operation) | RFC | Summer | 2054.8 | 0.4 | 1 | 1 | 9999-Total unit performance testing (use appropriate codes for individual component testing) | D1-Forced - Immediate | 300-Gas Turbine/Jet Engine (Simple Cycle Operation)
9999 | Total unit performance testing (use appropriate codes for individual component testing) | Performance | Performance | D1 | Forced - Immediate | 2013 | Oil | DI | 300 | Gas Turbine/Jet Engine (Simple Cycle Operation) | RFC | Summer | 4608 | 6.4 | 1 | 1 | 9999-Total unit performance testing (use appropriate codes for individual component testing) | D1-Forced - Immediate | 300-Gas Turbine/Jet Engine (Simple Cycle Operation)
9999 | Total unit performance testing (use appropriate codes for individual component testing) | Performance | Performance | D1 | Forced - Immediate | 2013 | Oil | DI | 300 | Gas Turbine/Jet Engine (Simple Cycle Operation) | RFC | Winter | 14160 | 10 | 1 | 1 | 9999-Total unit performance testing (use appropriate codes for individual component testing) | D1-Forced - Immediate | 300-Gas Turbine/Jet Engine (Simple Cycle Operation)
9999 | Total unit performance testing (use appropriate codes for individual component testing) | Performance | Performance | D1 | Forced - Immediate | 2013 | Oil | DI | 300 | Gas Turbine/Jet Engine (Simple Cycle Operation) | RFC | Winter | 12036 | 8.5 | 1 | 1 | 9999-Total unit performance testing (use appropriate codes for individual component testing) | D1-Forced - Immediate | 300-Gas Turbine/Jet Engine (Simple Cycle Operation)
9999 | Total unit performance testing (use appropriate codes for individual component testing) | Performance | Performance | D1 | Forced - Immediate | 2013 | Gas | GG | 300 | Gas Turbine/Jet Engine (Simple Cycle Operation) | RFC | Summer | 513.7 | 0.1 | 3 | 3 | 9999-Total unit performance testing (use appropriate codes for individual component testing) | D1-Forced - Immediate | 300-Gas Turbine/Jet Engine (Simple Cycle Operation)
9999 | Total unit performance testing (use appropriate codes for individual component testing) | Performance | Performance | D1 | Forced - Immediate | 2013 | Gas | GG | 300 | Gas Turbine/Jet Engine (Simple Cycle Operation) | RFC | Summer | 3514.3867 | 0.8 | 1 | 1 | 9999-Total unit performance testing (use appropriate codes for individual component testing) | D1-Forced - Immediate | 300-Gas Turbine/Jet Engine (Simple Cycle Operation)
9999 | Total unit performance testing (use appropriate codes for individual component testing) | Performance | Performance | D1 | Forced - Immediate | 2013 | Gas | GG | 300 | Gas Turbine/Jet Engine (Simple Cycle Operation) | RFC | Summer | 4393 | 1 | 1 | 1 | 9999-Total unit performance testing (use appropriate codes for individual component testing) | D1-Forced - Immediate | 300-Gas Turbine/Jet Engine (Simple Cycle Operation)
9999 | Total unit performance testing (use appropriate codes for individual component testing) | Performance | Performance | D1 | Forced - Immediate | 2013 | Gas | GG | 300 | Gas Turbine/Jet Engine (Simple Cycle Operation) | RFC | Summer | 5137 | 1 | 1 | 1 | 9999-Total unit performance testing (use appropriate codes for individual component testing) | D1-Forced - Immediate | 300-Gas Turbine/Jet Engine (Simple Cycle Operation)
9999 | Total unit performance testing (use appropriate codes for individual component testing) | Performance | Performance | D1 | Forced - Immediate | 2013 | Gas | GG | 300 | Gas Turbine/Jet Engine (Simple Cycle Operation) | RFC | Summer | 5271.6 | 1.2 | 1 | 1 | 9999-Total unit performance testing (use appropriate codes for individual component testing) | D1-Forced - Immediate | 300-Gas Turbine/Jet Engine (Simple Cycle Operation)
9999 | Total unit performance testing (use appropriate codes for individual component testing) | Performance | Performance | D1 | Forced - Immediate | 2013 | Oil | DI | 300 | Gas Turbine/Jet Engine (Simple Cycle Operation) | SERC | Summer | 1757.2 | 0.4 | 1 | 1 | 9999-Total unit performance testing (use appropriate codes for individual component testing) | D1-Forced - Immediate | 300-Gas Turbine/Jet Engine (Simple Cycle Operation)
9999 | Total unit performance testing (use appropriate codes for individual component testing) | Performance | Performance | D1 | Forced - Immediate | 2013 | Oil | DI | 300 | Gas Turbine/Jet Engine (Simple Cycle Operation) | RFC | Summer | 4876.2115 | 1.11 | 1 | 1 | 9999-Total unit performance testing (use appropriate codes for individual component testing) | D1-Forced - Immediate | 300-Gas Turbine/Jet Engine (Simple Cycle Operation)
9999 | Total unit performance testing (use appropriate codes for individual component testing) | Performance | Performance | D1 | Forced - Immediate | 2013 | Oil | DI | 300 | Gas Turbine/Jet Engine (Simple Cycle Operation) | RFC | Summer | 5059.2 | 3.4 | 1 | 1 | 9999-Total unit performance testing (use appropriate codes for individual component testing) | D1-Forced - Immediate | 300-Gas Turbine/Jet Engine (Simple Cycle Operation)
9999 | Total unit performance testing (use appropriate codes for individual component testing) | Performance | Performance | D1 | Forced - Immediate | 2013 | Oil | DI | 300 | Gas Turbine/Jet Engine (Simple Cycle Operation) | RFC | Summer | 26198.7 | 5.1 | 1 | 1 | 9999-Total unit performance testing (use appropriate codes for individual component testing) | D1-Forced - Immediate | 300-Gas Turbine/Jet Engine (Simple Cycle Operation)
9999 | Total unit performance testing (use appropriate codes for individual component testing) | Performance | Performance | D1 | Forced - Immediate | 2013 | Oil | DI | 300 | Gas Turbine/Jet Engine (Simple Cycle Operation) | RFC | Winter | 5645.9 | 1.3 | 1 | 1 | 9999-Total unit performance testing (use appropriate codes for individual component testing) | D1-Forced - Immediate | 300-Gas Turbine/Jet Engine (Simple Cycle Operation)
9999 | Total unit performance testing (use appropriate codes for individual component testing) | Performance | Performance | D1 | Forced - Immediate | 2013 | Oil | DI | 300 | Gas Turbine/Jet Engine (Simple Cycle Operation) | RFC | Winter | 90228 | 10.3 | 1 | 1 | 9999-Total unit performance testing (use appropriate codes for individual component testing) | D1-Forced - Immediate | 300-Gas Turbine/Jet Engine (Simple Cycle Operation)
9999 | Total unit performance testing (use appropriate codes for individual component testing) | Performance | Performance | D1 | Forced - Immediate | 2013 | Oil | DI | 300 | Gas Turbine/Jet Engine (Simple Cycle Operation) | RFC | Summer | 11799 | 5.4 | 1 | 1 | 9999-Total unit performance testing (use appropriate codes for individual component testing) | D1-Forced - Immediate | 300-Gas Turbine/Jet Engine (Simple Cycle Operation)
9999 | Total unit performance testing (use appropriate codes for individual component testing) | Performance | Performance | D1 | Forced - Immediate | 2013 | Oil | DI | 300 | Gas Turbine/Jet Engine (Simple Cycle Operation) | RFC | Summer | 16169 | 7.4 | 1 | 1 | 9999-Total unit performance testing (use appropriate codes for individual component testing) | D1-Forced - Immediate | 300-Gas Turbine/Jet Engine (Simple Cycle Operation)
9999 | Total unit performance testing (use appropriate codes for individual component testing) | Performance | Performance | D1 | Forced - Immediate | 2013 | Oil | KE | 300 | Gas Turbine/Jet Engine (Simple Cycle Operation) | RFC | Summer | 878.5967 | 0.2 | 1 | 1 | 9999-Total unit performance testing (use appropriate codes for individual component testing) | D1-Forced - Immediate | 300-Gas Turbine/Jet Engine (Simple Cycle Operation)
9999 | Total unit performance testing (use appropriate codes for individual component testing) | Performance | Performance | D1 | Forced - Immediate | 2013 | Oil | DI | 300 | Gas Turbine/Jet Engine (Simple Cycle Operation) | RFC | Summer | 6048 | 8.4 | 1 | 1 | 9999-Total unit performance testing (use appropriate codes for individual component testing) | D1-Forced - Immediate | 300-Gas Turbine/Jet Engine (Simple Cycle Operation)
9999 | Total unit performance testing (use appropriate codes for individual component testing) | Performance | Performance | D1 | Forced - Immediate | 2013 | Oil | DI | 300 | Gas Turbine/Jet Engine (Simple Cycle Operation) | RFC | Summer | 8035.2 | 5.4 | 1 | 1 | 9999-Total unit performance testing (use appropriate codes for individual component testing) | D1-Forced - Immediate | 300-Gas Turbine/Jet Engine (Simple Cycle Operation)
9999 | Total unit performance testing (use appropriate codes for individual component testing) | Performance | Performance | D1 | Forced - Immediate | 2013 | Oil | KE | 300 | Gas Turbine/Jet Engine (Simple Cycle Operation) | NPCC | Off-Peak | 1.2833 | 11 | 1 | 1 | 9999-Total unit performance testing (use appropriate codes for individual component testing) | D1-Forced - Immediate | 300-Gas Turbine/Jet Engine (Simple Cycle Operation)
9999 | Total unit performance testing (use appropriate codes for individual component testing) | Performance | Performance | D1 | Forced - Immediate | 2013 | Oil | DI | 300 | Gas Turbine/Jet Engine (Simple Cycle Operation) | RFC | Summer | 9708.4932 | 2.21 | 1 | 1 | 9999-Total unit performance testing (use appropriate codes for individual component testing) | D1-Forced - Immediate | 300-Gas Turbine/Jet Engine (Simple Cycle Operation)
9999 | Total unit performance testing (use appropriate codes for individual component testing) | Performance | Performance | D1 | Forced - Immediate | 2013 | Oil | KE | 300 | Gas Turbine/Jet Engine (Simple Cycle Operation) | RFC | Summer | 922.5265 | 0.21 | 2 | 2 | 9999-Total unit performance testing (use appropriate codes for individual component testing) | D1-Forced - Immediate | 300-Gas Turbine/Jet Engine (Simple Cycle Operation)
9999 | Total unit performance testing (use appropriate codes for individual component testing) | Performance | Performance | D1 | Forced - Immediate | 2013 | Oil | KE | 300 | Gas Turbine/Jet Engine (Simple Cycle Operation) | RFC | Summer | 3206.8778 | 0.73 | 1 | 1 | 9999-Total unit performance testing (use appropriate codes for individual component testing) | D1-Forced - Immediate | 300-Gas Turbine/Jet Engine (Simple Cycle Operation)
9999 | Total unit performance testing (use appropriate codes for individual component testing) | Performance | Performance | D1 | Forced - Immediate | 2013 | Oil | KE | 300 | Gas Turbine/Jet Engine (Simple Cycle Operation) | RFC | Summer | 3690.106 | 0.84 | 1 | 1 | 9999-Total unit performance testing (use appropriate codes for individual component testing) | D1-Forced - Immediate | 300-Gas Turbine/Jet Engine (Simple Cycle Operation)
9999 | Total unit performance testing (use appropriate codes for individual component testing) | Performance | Performance | U1 | Forced - Immediate | 2013 | Gas | GG | 300 | Gas Turbine/Jet Engine (Simple Cycle Operation) | WECC | Summer | 188.7333 | 38 | 1 | 1 | 9999-Total unit performance testing (use appropriate codes for individual component testing) | U1-Forced - Immediate | 300-Gas Turbine/Jet Engine (Simple Cycle Operation)
9999 | Total unit performance testing (use appropriate codes for individual component testing) | Performance | Performance | D1 | Forced - Immediate | 2013 | Oil | KE | 300 | Gas Turbine/Jet Engine (Simple Cycle Operation) | RFC | Summer | 6413.7557 | 1.46 | 1 | 1 | 9999-Total unit performance testing (use appropriate codes for individual component testing) | D1-Forced - Immediate | 300-Gas Turbine/Jet Engine (Simple Cycle Operation)
9999 | Total unit performance testing (use appropriate codes for individual component testing) | Performance | Performance | D1 | Forced - Immediate | 2013 | Oil | KE | 300 | Gas Turbine/Jet Engine (Simple Cycle Operation) | RFC | Summer | 7512.0015 | 1.71 | 1 | 1 | 9999-Total unit performance testing (use appropriate codes for individual component testing) | D1-Forced - Immediate | 300-Gas Turbine/Jet Engine (Simple Cycle Operation)
9999 | Total unit performance testing (use appropriate codes for individual component testing) | Performance | Performance | D1 | Forced - Immediate | 2013 | Oil | DI | 400 | Internal Combustion/Reciprocating Engines | RFC | Summer | 22711.7238 | 5.17 | 1 | 1 | 9999-Total unit performance testing (use appropriate codes for individual component testing) | D1-Forced - Immediate | 400-Internal Combustion/Reciprocating Engines
9999 | Total unit performance testing (use appropriate codes for individual component testing) | Performance | Performance | U1 | Forced - Immediate | 2013 | Hydro | WA | 500 | Pumped Storage/Hydro | WECC | Off-Peak | 236.67 | 788.9 | 1 | 1 | 9999-Total unit performance testing (use appropriate codes for individual component testing) | U1-Forced - Immediate | 500-Pumped Storage/Hydro
9999 | Total unit performance testing (use appropriate codes for individual component testing) | Performance | Performance | U1 | Forced - Immediate | 2013 | Hydro | WA | 500 | Pumped Storage/Hydro | WECC | Off-Peak | 467.5416 | 122.5 | 1 | 1 | 9999-Total unit performance testing (use appropriate codes for individual component testing) | U1-Forced - Immediate | 500-Pumped Storage/Hydro
9999 | Total unit performance testing (use appropriate codes for individual component testing) | Performance | Performance | U1 | Forced - Immediate | 2013 | Hydro | WA | 500 | Pumped Storage/Hydro | WECC | Off-Peak | 4489.625 | 122.5 | 1 | 1 | 9999-Total unit performance testing (use appropriate codes for individual component testing) | U1-Forced - Immediate | 500-Pumped Storage/Hydro
9999 | Total unit performance testing (use appropriate codes for individual component testing) | Performance | Performance | U1 | Forced - Immediate | 2013 | Hydro | WA | 500 | Pumped Storage/Hydro | WECC | Winter | 113.9699 | 117.9 | 1 | 1 | 9999-Total unit performance testing (use appropriate codes for individual component testing) | U1-Forced - Immediate | 500-Pumped Storage/Hydro
9999 | Total unit performance testing (use appropriate codes for individual component testing) | Performance | Performance | U1 | Forced - Immediate | 2013 | Hydro | WA | 500 | Pumped Storage/Hydro | WECC | Winter | 190.6049 | 117.9 | 1 | 1 | 9999-Total unit performance testing (use appropriate codes for individual component testing) | U1-Forced - Immediate | 500-Pumped Storage/Hydro
9999 | Total unit performance testing (use appropriate codes for individual component testing) | Performance | Performance | U1 | Forced - Immediate | 2013 | Hydro | WA | 500 | Pumped Storage/Hydro | NPCC | Winter | 703.2 | 293 | 1 | 1 | 9999-Total unit performance testing (use appropriate codes for individual component testing) | U1-Forced - Immediate | 500-Pumped Storage/Hydro
9999 | Total unit performance testing (use appropriate codes for individual component testing) | Performance | Performance | D1 | Forced - Immediate | 2013 | Hydro | WA | 500 | Pumped Storage/Hydro | WECC | Off-Peak | 0.31667 | 1 | 1 | 1 | 9999-Total unit performance testing (use appropriate codes for individual component testing) | D1-Forced - Immediate | 500-Pumped Storage/Hydro
9999 | Total unit performance testing (use appropriate codes for individual component testing) | Performance | Performance | U1 | Forced - Immediate | 2013 | Hydro | WA | 500 | Pumped Storage/Hydro | NPCC | Off-Peak | 10 | 60 | 1 | 1 | 9999-Total unit performance testing (use appropriate codes for individual component testing) | U1-Forced - Immediate | 500-Pumped Storage/Hydro
9999 | Total unit performance testing (use appropriate codes for individual component testing) | Performance | Performance | U1 | Forced - Immediate | 2013 | Hydro | WA | 500 | Pumped Storage/Hydro | WECC | Off-Peak | 157.2083 | 122.5 | 1 | 1 | 9999-Total unit performance testing (use appropriate codes for individual component testing) | U1-Forced - Immediate | 500-Pumped Storage/Hydro
9999 | Total unit performance testing (use appropriate codes for individual component testing) | Performance | Performance | U1 | Forced - Immediate | 2013 | Hydro | WA | 500 | Pumped Storage/Hydro | WECC | Winter | 5.2 | 26 | 1 | 1 | 9999-Total unit performance testing (use appropriate codes for individual component testing) | U1-Forced - Immediate | 500-Pumped Storage/Hydro
9999 | Total unit performance testing (use appropriate codes for individual component testing) | Performance | Performance | D1 | Forced - Immediate | 2013 | Hydro | WA | 500 | Pumped Storage/Hydro | WECC | Summer | 0.81667 | 1 | 1 | 1 | 9999-Total unit performance testing (use appropriate codes for individual component testing) | D1-Forced - Immediate | 500-Pumped Storage/Hydro
9999 | Total unit performance testing (use appropriate codes for individual component testing) | Performance | Performance | D1 | Forced - Immediate | 2013 | Hydro | WA | 500 | Pumped Storage/Hydro | SERC | Summer | 4393 | 1 | 1 | 1 | 9999-Total unit performance testing (use appropriate codes for individual component testing) | D1-Forced - Immediate | 500-Pumped Storage/Hydro
9999 | Total unit performance testing (use appropriate codes for individual component testing) | Performance | Performance | U1 | Forced - Immediate | 2013 | Hydro | WA | 500 | Pumped Storage/Hydro | WECC | Summer | 22.7196 | 104.86 | 1 | 1 | 9999-Total unit performance testing (use appropriate codes for individual component testing) | U1-Forced - Immediate | 500-Pumped Storage/Hydro
9999 | Total unit performance testing (use appropriate codes for individual component testing) | Performance | Performance | D1 | Forced - Immediate | 2013 | Hydro | WA | 500 | Pumped Storage/Hydro | WECC | Off-Peak | 0.2 | 1 | 1 | 1 | 9999-Total unit performance testing (use appropriate codes for individual component testing) | D1-Forced - Immediate | 500-Pumped Storage/Hydro
9999 | Total unit performance testing (use appropriate codes for individual component testing) | Performance | Performance | D1 | Forced - Immediate | 2013 | Hydro | WA | 500 | Pumped Storage/Hydro | WECC | Off-Peak | 8.3333 | 50 | 1 | 1 | 9999-Total unit performance testing (use appropriate codes for individual component testing) | D1-Forced - Immediate | 500-Pumped Storage/Hydro
9999 | Total unit performance testing (use appropriate codes for individual component testing) | Performance | Performance | D1 | Forced - Immediate | 2013 | Hydro | WA | 500 | Pumped Storage/Hydro | WECC | Summer | 0.5 | 1 | 1 | 1 | 9999-Total unit performance testing (use appropriate codes for individual component testing) | D1-Forced - Immediate | 500-Pumped Storage/Hydro
9999 | Total unit performance testing (use appropriate codes for individual component testing) | Performance | Performance | D1 | Forced - Immediate | 2013 | Hydro | WA | 500 | Pumped Storage/Hydro | WECC | Summer | 30.55 | 39 | 1 | 1 | 9999-Total unit performance testing (use appropriate codes for individual component testing) | D1-Forced - Immediate | 500-Pumped Storage/Hydro
9999 | Total unit performance testing (use appropriate codes for individual component testing) | Performance | Performance | U1 | Forced - Immediate | 2013 | Hydro | WA | 500 | Pumped Storage/Hydro | NPCC | Off-Peak | 5 | 60 | 1 | 1 | 9999-Total unit performance testing (use appropriate codes for individual component testing) | U1-Forced - Immediate | 500-Pumped Storage/Hydro
9999 | Total unit performance testing (use appropriate codes for individual component testing) | Performance | Performance | U1 | Forced - Immediate | 2013 | Hydro | WA | 500 | Pumped Storage/Hydro | WECC | Summer | 914.6666 | 56 | 1 | 1 | 9999-Total unit performance testing (use appropriate codes for individual component testing) | U1-Forced - Immediate | 500-Pumped Storage/Hydro
9999 | Total unit performance testing (use appropriate codes for individual component testing) | Performance | Performance | D1 | Forced - Immediate | 2013 | Hydro | WA | 500 | Pumped Storage/Hydro | MRO | Off-Peak | 861.2023 | 91.78 | 1 | 1 | 9999-Total unit performance testing (use appropriate codes for individual component testing) | D1-Forced - Immediate | 500-Pumped Storage/Hydro
9999 | Total unit performance testing (use appropriate codes for individual component testing) | Performance | Performance | U1 | Forced - Immediate | 2013 | Hydro | WA | 500 | Pumped Storage/Hydro | WECC | Winter | 43.2299 | 117.9 | 1 | 1 | 9999-Total unit performance testing (use appropriate codes for individual component testing) | U1-Forced - Immediate | 500-Pumped Storage/Hydro
9999 | Total unit performance testing (use appropriate codes for individual component testing) | Performance | Performance | D1 | Forced - Immediate | 2013 | Hydro | WA | 500 | Pumped Storage/Hydro | WECC | Summer | 26 | 39 | 1 | 1 | 9999-Total unit performance testing (use appropriate codes for individual component testing) | D1-Forced - Immediate | 500-Pumped Storage/Hydro
9999 | Total unit performance testing (use appropriate codes for individual component testing) | Performance | Performance | U1 | Forced - Immediate | 2013 | Hydro | WA | 500 | Pumped Storage/Hydro | WECC | Winter | 7.3333 | 88 | 1 | 1 | 9999-Total unit performance testing (use appropriate codes for individual component testing) | U1-Forced - Immediate | 500-Pumped Storage/Hydro
9999 | Total unit performance testing (use appropriate codes for individual component testing) | Performance | Performance | U1 | Forced - Immediate | 2013 | Hydro | WA | 500 | Pumped Storage/Hydro | WECC | Winter | 123.795 | 117.9 | 1 | 1 | 9999-Total unit performance testing (use appropriate codes for individual component testing) | U1-Forced - Immediate | 500-Pumped Storage/Hydro
9999 | Total unit performance testing (use appropriate codes for individual component testing) | Performance | Performance | U3 | Forced - Postponed | 2013 | Hydro | WA | 500 | Pumped Storage/Hydro | WECC | Off-Peak | 54.0833 | 59 | 1 | 1 | 9999-Total unit performance testing (use appropriate codes for individual component testing) | U3-Forced - Postponed | 500-Pumped Storage/Hydro
9999 | Total unit performance testing (use appropriate codes for individual component testing) | Performance | Performance | D1 | Forced - Immediate | 2013 | Gas | GG | 800 | Miscellaneous | NPCC | Off-Peak | 1637.7333 | 17.3 | 1 | 1 | 9999-Total unit performance testing (use appropriate codes for individual component testing) | D1-Forced - Immediate | 800-Miscellaneous
9999 | Total unit performance testing (use appropriate codes for individual component testing) | Performance | Performance | D2 | Forced - Delayed | 2013 | Coal | CC | 810 | Multi-boiler/Multi-turbine | RFC | Summer | 932 | 233 | 1 | 1 | 9999-Total unit performance testing (use appropriate codes for individual component testing) | D2-Forced - Delayed | 810-Multi-boiler/Multi-turbine
9999 | Total unit performance testing (use appropriate codes for individual component testing) | Performance | Performance | D1 | Forced - Immediate | 2013 | Gas | GG | 850 | Combined Cycle Block | SERC | Summer | 439.3 | 0.1 | 1 | 1 | 9999-Total unit performance testing (use appropriate codes for individual component testing) | D1-Forced - Immediate | 850-Combined Cycle Block
9999 | Total unit performance testing (use appropriate codes for individual component testing) | Performance | Performance | D1 | Forced - Immediate | 2013 | Gas | GG | 850 | Combined Cycle Block | RFC | Summer | 10982.5 | 2.5 | 1 | 1 | 9999-Total unit performance testing (use appropriate codes for individual component testing) | D1-Forced - Immediate | 850-Combined Cycle Block
9999 | Total unit performance testing (use appropriate codes for individual component testing) | Performance | Performance | D1 | Forced - Immediate | 2013 | Gas | GG | 850 | Combined Cycle Block | SERC | Summer | 3514.4 | 0.8 | 1 | 1 | 9999-Total unit performance testing (use appropriate codes for individual component testing) | D1-Forced - Immediate | 850-Combined Cycle Block
9999 | Total unit performance testing (use appropriate codes for individual component testing) | Performance | Performance | D1 | Forced - Immediate | 2013 | Gas | GG | 850 | Combined Cycle Block | RFC | Summer | 23722.2 | 5.4 | 1 | 1 | 9999-Total unit performance testing (use appropriate codes for individual component testing) | D1-Forced - Immediate | 850-Combined Cycle Block
9999 | Total unit performance testing (use appropriate codes for individual component testing) | Performance | Performance | D1 | Forced - Immediate | 2013 | Gas | GG | 850 | Combined Cycle Block | RFC | Summer | 3273.6 | 1.1 | 1 | 1 | 9999-Total unit performance testing (use appropriate codes for individual component testing) | D1-Forced - Immediate | 850-Combined Cycle Block
9999 | Total unit performance testing (use appropriate codes for individual component testing) | Performance | Performance | D1 | Forced - Immediate | 2013 | Gas | GG | 850 | Combined Cycle Block | RFC | Summer | 7907.4 | 1.8 | 1 | 1 | 9999-Total unit performance testing (use appropriate codes for individual component testing) | D1-Forced - Immediate | 850-Combined Cycle Block
9999 | Total unit performance testing (use appropriate codes for individual component testing) | Performance | Performance | D1 | Forced - Immediate | 2013 | Gas | GG | 850 | Combined Cycle Block | RFC | Summer | 8937.6 | 2.8 | 1 | 1 | 9999-Total unit performance testing (use appropriate codes for individual component testing) | D1-Forced - Immediate | 850-Combined Cycle Block
9999 | Total unit performance testing (use appropriate codes for individual component testing) | Performance | Performance | D1 | Forced - Immediate | 2013 | Gas | GG | 851 | CC GT units | RFC | Summer | 28115.2 | 6.4 | 1 | 1 | 9999-Total unit performance testing (use appropriate codes for individual component testing) | D1-Forced - Immediate | 851-CC GT units
9999 | Total unit performance testing (use appropriate codes for individual component testing) | Performance | Performance | D1 | Forced - Immediate | 2013 | Gas | GG | 851 | CC GT units | RFC | Summer | 28993.8 | 6.6 | 1 | 1 | 9999-Total unit performance testing (use appropriate codes for individual component testing) | D1-Forced - Immediate | 851-CC GT units
9999 | Total unit performance testing (use appropriate codes for individual component testing) | Performance | Performance | D1 | Forced - Immediate | 2013 | Gas | GG | 851 | CC GT units | TRE | Off-Peak | 1586.0333 | 2 | 1 | 1 | 9999-Total unit performance testing (use appropriate codes for individual component testing) | D1-Forced - Immediate | 851-CC GT units
9999 | Total unit performance testing (use appropriate codes for individual component testing) | Performance | Performance | D1 | Forced - Immediate | 2013 | Gas | GG | 851 | CC GT units | RFC | Summer | 13179 | 3 | 1 | 1 | 9999-Total unit performance testing (use appropriate codes for individual component testing) | D1-Forced - Immediate | 851-CC GT units
9999 | Total unit performance testing (use appropriate codes for individual component testing) | Performance | Performance | D1 | Forced - Immediate | 2013 | Gas | GG | 851 | CC GT units | RFC | Summer | 1423 | 0.5 | 1 | 1 | 9999-Total unit performance testing (use appropriate codes for individual component testing) | D1-Forced - Immediate | 851-CC GT units
9999 | Total unit performance testing (use appropriate codes for individual component testing) | Performance | Performance | D1 | Forced - Immediate | 2013 | Gas | GG | 851 | CC GT units | RFC | Summer | 2635.79 | 0.6 | 1 | 1 | 9999-Total unit performance testing (use appropriate codes for individual component testing) | D1-Forced - Immediate | 851-CC GT units
9999 | Total unit performance testing (use appropriate codes for individual component testing) | Performance | Performance | SF | Startup Failure | 2013 | Gas | GG | 851 | CC GT units | SERC | Winter | 189.9333 | 148 | 1 | 1 | 9999-Total unit performance testing (use appropriate codes for individual component testing) | SF-Startup Failure | 851-CC GT units
9999 | Total unit performance testing (use appropriate codes for individual component testing) | Performance | Performance | U1 | Forced - Immediate | 2013 | Gas | GG | 851 | CC GT units | WECC | Summer | 34220.7783 | 142.3 | 1 | 1 | 9999-Total unit performance testing (use appropriate codes for individual component testing) | U1-Forced - Immediate | 851-CC GT units
9999 | Total unit performance testing (use appropriate codes for individual component testing) | Performance | Performance | D1 | Forced - Immediate | 2013 | Gas | GG | 851 | CC GT units | RFC | Summer | 9664.6 | 2.2 | 1 | 1 | 9999-Total unit performance testing (use appropriate codes for individual component testing) | D1-Forced - Immediate | 851-CC GT units
9999 | Total unit performance testing (use appropriate codes for individual component testing) | Performance | Performance | D1 | Forced - Immediate | 2013 | Gas | GG | 852 | CC steam units | TRE | Off-Peak | 6344.1333 | 8 | 1 | 1 | 9999-Total unit performance testing (use appropriate codes for individual component testing) | D1-Forced - Immediate | 852-CC steam units
9999 | Total unit performance testing (use appropriate codes for individual component testing) | Performance | Performance | D1 | Forced - Immediate | 2013 | Waste Heat | WH | 852 | CC steam units | RFC | Summer | 3075.0883 | 0.7 | 1 | 1 | 9999-Total unit performance testing (use appropriate codes for individual component testing) | D1-Forced - Immediate | 852-CC steam units
9999 | Total unit performance testing (use appropriate codes for individual component testing) | Performance | Performance | D1 | Forced - Immediate | 2013 | Gas | GG | 860 | Co-generator Block | RFC | Summer | 1056 | 0.5 | 1 | 1 | 9999-Total unit performance testing (use appropriate codes for individual component testing) | D1-Forced - Immediate | 860-Co-generator Block