8699 | Other miscellaneous pollution control equipment problems | Pollution Control Equipment | Miscellaneous (Pollution Control Equipment) | D1 | Forced - Immediate | 2013 | Coal | CC | 100 | Fossil-Steam | WECC | Off-Peak | 47.5333 | 46 | 1 | 1 | 8699-Other miscellaneous pollution control equipment problems | D1-Forced - Immediate | 100-Fossil-Steam
8699 | Other miscellaneous pollution control equipment problems | Pollution Control Equipment | Miscellaneous (Pollution Control Equipment) | D1 | Forced - Immediate | 2013 | Coal | CC | 100 | Fossil-Steam | WECC | Off-Peak | 81.4 | 12 | 1 | 1 | 8699-Other miscellaneous pollution control equipment problems | D1-Forced - Immediate | 100-Fossil-Steam
8699 | Other miscellaneous pollution control equipment problems | Pollution Control Equipment | Miscellaneous (Pollution Control Equipment) | D1 | Forced - Immediate | 2013 | Coal | CC | 100 | Fossil-Steam | WECC | Off-Peak | 634.6666 | 70 | 1 | 1 | 8699-Other miscellaneous pollution control equipment problems | D1-Forced - Immediate | 100-Fossil-Steam
8699 | Other miscellaneous pollution control equipment problems | Pollution Control Equipment | Miscellaneous (Pollution Control Equipment) | D1 | Forced - Immediate | 2013 | Coal | CC | 100 | Fossil-Steam | WECC | Summer | 0.9 | 1 | 1 | 1 | 8699-Other miscellaneous pollution control equipment problems | D1-Forced - Immediate | 100-Fossil-Steam
8699 | Other miscellaneous pollution control equipment problems | Pollution Control Equipment | Miscellaneous (Pollution Control Equipment) | D1 | Forced - Immediate | 2013 | Coal | CC | 100 | Fossil-Steam | WECC | Summer | 8.7333 | 4 | 1 | 1 | 8699-Other miscellaneous pollution control equipment problems | D1-Forced - Immediate | 100-Fossil-Steam
8699 | Other miscellaneous pollution control equipment problems | Pollution Control Equipment | Miscellaneous (Pollution Control Equipment) | D1 | Forced - Immediate | 2013 | Coal | CC | 100 | Fossil-Steam | WECC | Summer | 133.4667 | 26 | 1 | 1 | 8699-Other miscellaneous pollution control equipment problems | D1-Forced - Immediate | 100-Fossil-Steam
8699 | Other miscellaneous pollution control equipment problems | Pollution Control Equipment | Miscellaneous (Pollution Control Equipment) | D1 | Forced - Immediate | 2013 | Coal | CC | 100 | Fossil-Steam | WECC | Summer | 213.5 | 21 | 1 | 1 | 8699-Other miscellaneous pollution control equipment problems | D1-Forced - Immediate | 100-Fossil-Steam
8699 | Other miscellaneous pollution control equipment problems | Pollution Control Equipment | Miscellaneous (Pollution Control Equipment) | D1 | Forced - Immediate | 2013 | Coal | CC | 100 | Fossil-Steam | WECC | Summer | 243.6 | 24 | 1 | 1 | 8699-Other miscellaneous pollution control equipment problems | D1-Forced - Immediate | 100-Fossil-Steam
8699 | Other miscellaneous pollution control equipment problems | Pollution Control Equipment | Miscellaneous (Pollution Control Equipment) | D1 | Forced - Immediate | 2013 | Coal | CC | 100 | Fossil-Steam | WECC | Summer | 271.05 | 39 | 1 | 1 | 8699-Other miscellaneous pollution control equipment problems | D1-Forced - Immediate | 100-Fossil-Steam
8699 | Other miscellaneous pollution control equipment problems | Pollution Control Equipment | Miscellaneous (Pollution Control Equipment) | D1 | Forced - Immediate | 2013 | Coal | CC | 100 | Fossil-Steam | SERC | Summer | 434.6666 | 163 | 1 | 1 | 8699-Other miscellaneous pollution control equipment problems | D1-Forced - Immediate | 100-Fossil-Steam
8699 | Other miscellaneous pollution control equipment problems | Pollution Control Equipment | Miscellaneous (Pollution Control Equipment) | D1 | Forced - Immediate | 2013 | Coal | CC | 100 | Fossil-Steam | WECC | Summer | 447.0666 | 56 | 1 | 1 | 8699-Other miscellaneous pollution control equipment problems | D1-Forced - Immediate | 100-Fossil-Steam
8699 | Other miscellaneous pollution control equipment problems | Pollution Control Equipment | Miscellaneous (Pollution Control Equipment) | D1 | Forced - Immediate | 2013 | Coal | CC | 100 | Fossil-Steam | WECC | Summer | 463.8666 | 71 | 1 | 1 | 8699-Other miscellaneous pollution control equipment problems | D1-Forced - Immediate | 100-Fossil-Steam
8699 | Other miscellaneous pollution control equipment problems | Pollution Control Equipment | Miscellaneous (Pollution Control Equipment) | D1 | Forced - Immediate | 2013 | Coal | CC | 100 | Fossil-Steam | RFC | Summer | 512 | 128 | 1 | 1 | 8699-Other miscellaneous pollution control equipment problems | D1-Forced - Immediate | 100-Fossil-Steam
8699 | Other miscellaneous pollution control equipment problems | Pollution Control Equipment | Miscellaneous (Pollution Control Equipment) | D1 | Forced - Immediate | 2013 | Coal | CC | 100 | Fossil-Steam | WECC | Summer | 570.4 | 93 | 1 | 1 | 8699-Other miscellaneous pollution control equipment problems | D1-Forced - Immediate | 100-Fossil-Steam
8699 | Other miscellaneous pollution control equipment problems | Pollution Control Equipment | Miscellaneous (Pollution Control Equipment) | D1 | Forced - Immediate | 2013 | Coal | CC | 100 | Fossil-Steam | WECC | Winter | 1.1333 | 4 | 1 | 1 | 8699-Other miscellaneous pollution control equipment problems | D1-Forced - Immediate | 100-Fossil-Steam
8699 | Other miscellaneous pollution control equipment problems | Pollution Control Equipment | Miscellaneous (Pollution Control Equipment) | D1 | Forced - Immediate | 2013 | Coal | CC | 100 | Fossil-Steam | WECC | Winter | 5.5 | 5 | 1 | 1 | 8699-Other miscellaneous pollution control equipment problems | D1-Forced - Immediate | 100-Fossil-Steam
8699 | Other miscellaneous pollution control equipment problems | Pollution Control Equipment | Miscellaneous (Pollution Control Equipment) | D1 | Forced - Immediate | 2013 | Coal | CC | 100 | Fossil-Steam | WECC | Winter | 48.1 | 39 | 1 | 1 | 8699-Other miscellaneous pollution control equipment problems | D1-Forced - Immediate | 100-Fossil-Steam
8699 | Other miscellaneous pollution control equipment problems | Pollution Control Equipment | Miscellaneous (Pollution Control Equipment) | D1 | Forced - Immediate | 2013 | Coal | CC | 100 | Fossil-Steam | WECC | Winter | 63.75 | 17 | 1 | 1 | 8699-Other miscellaneous pollution control equipment problems | D1-Forced - Immediate | 100-Fossil-Steam
8699 | Other miscellaneous pollution control equipment problems | Pollution Control Equipment | Miscellaneous (Pollution Control Equipment) | D1 | Forced - Immediate | 2013 | Coal | CC | 100 | Fossil-Steam | WECC | Winter | 304.7667 | 41 | 1 | 1 | 8699-Other miscellaneous pollution control equipment problems | D1-Forced - Immediate | 100-Fossil-Steam
8699 | Other miscellaneous pollution control equipment problems | Pollution Control Equipment | Miscellaneous (Pollution Control Equipment) | D1 | Forced - Immediate | 2013 | Coal | CC | 100 | Fossil-Steam | WECC | Winter | 345.8 | 26 | 1 | 1 | 8699-Other miscellaneous pollution control equipment problems | D1-Forced - Immediate | 100-Fossil-Steam
8699 | Other miscellaneous pollution control equipment problems | Pollution Control Equipment | Miscellaneous (Pollution Control Equipment) | D1 | Forced - Immediate | 2013 | Coal | LI | 100 | Fossil-Steam | TRE | Off-Peak | 54.1667 | 10 | 1 | 1 | 8699-Other miscellaneous pollution control equipment problems | D1-Forced - Immediate | 100-Fossil-Steam
8699 | Other miscellaneous pollution control equipment problems | Pollution Control Equipment | Miscellaneous (Pollution Control Equipment) | D1 | Forced - Immediate | 2013 | Coal | LI | 100 | Fossil-Steam | TRE | Summer | 16.7167 | 17 | 1 | 1 | 8699-Other miscellaneous pollution control equipment problems | D1-Forced - Immediate | 100-Fossil-Steam
8699 | Other miscellaneous pollution control equipment problems | Pollution Control Equipment | Miscellaneous (Pollution Control Equipment) | D2 | Forced - Delayed | 2013 | Coal | CC | 100 | Fossil-Steam | RFC | Winter | 10 | 6 | 1 | 1 | 8699-Other miscellaneous pollution control equipment problems | D2-Forced - Delayed | 100-Fossil-Steam
8699 | Other miscellaneous pollution control equipment problems | Pollution Control Equipment | Miscellaneous (Pollution Control Equipment) | D1 | Forced - Immediate | 2013 | Coal | CC | 100 | Fossil-Steam | WECC | Off-Peak | 0.91666 | 5 | 1 | 1 | 8699-Other miscellaneous pollution control equipment problems | D1-Forced - Immediate | 100-Fossil-Steam
8699 | Other miscellaneous pollution control equipment problems | Pollution Control Equipment | Miscellaneous (Pollution Control Equipment) | D1 | Forced - Immediate | 2013 | Coal | CC | 100 | Fossil-Steam | WECC | Off-Peak | 20.3 | 7 | 1 | 1 | 8699-Other miscellaneous pollution control equipment problems | D1-Forced - Immediate | 100-Fossil-Steam
8699 | Other miscellaneous pollution control equipment problems | Pollution Control Equipment | Miscellaneous (Pollution Control Equipment) | D1 | Forced - Immediate | 2013 | Coal | CC | 100 | Fossil-Steam | WECC | Off-Peak | 275.0167 | 29 | 1 | 1 | 8699-Other miscellaneous pollution control equipment problems | D1-Forced - Immediate | 100-Fossil-Steam
8699 | Other miscellaneous pollution control equipment problems | Pollution Control Equipment | Miscellaneous (Pollution Control Equipment) | D1 | Forced - Immediate | 2013 | Coal | CC | 100 | Fossil-Steam | WECC | Off-Peak | 348.9667 | 29 | 1 | 1 | 8699-Other miscellaneous pollution control equipment problems | D1-Forced - Immediate | 100-Fossil-Steam
8699 | Other miscellaneous pollution control equipment problems | Pollution Control Equipment | Miscellaneous (Pollution Control Equipment) | D1 | Forced - Immediate | 2013 | Coal | CC | 100 | Fossil-Steam | WECC | Summer | 4.0667 | 4 | 1 | 1 | 8699-Other miscellaneous pollution control equipment problems | D1-Forced - Immediate | 100-Fossil-Steam
8699 | Other miscellaneous pollution control equipment problems | Pollution Control Equipment | Miscellaneous (Pollution Control Equipment) | D1 | Forced - Immediate | 2013 | Coal | CC | 100 | Fossil-Steam | WECC | Summer | 22.3 | 6 | 1 | 1 | 8699-Other miscellaneous pollution control equipment problems | D1-Forced - Immediate | 100-Fossil-Steam
8699 | Other miscellaneous pollution control equipment problems | Pollution Control Equipment | Miscellaneous (Pollution Control Equipment) | D1 | Forced - Immediate | 2013 | Coal | CC | 100 | Fossil-Steam | WECC | Summer | 28 | 12 | 1 | 1 | 8699-Other miscellaneous pollution control equipment problems | D1-Forced - Immediate | 100-Fossil-Steam
8699 | Other miscellaneous pollution control equipment problems | Pollution Control Equipment | Miscellaneous (Pollution Control Equipment) | D1 | Forced - Immediate | 2013 | Coal | CC | 100 | Fossil-Steam | WECC | Summer | 35.1333 | 124 | 1 | 1 | 8699-Other miscellaneous pollution control equipment problems | D1-Forced - Immediate | 100-Fossil-Steam
8699 | Other miscellaneous pollution control equipment problems | Pollution Control Equipment | Miscellaneous (Pollution Control Equipment) | D1 | Forced - Immediate | 2013 | Coal | CC | 100 | Fossil-Steam | WECC | Summer | 42.1667 | 10 | 1 | 1 | 8699-Other miscellaneous pollution control equipment problems | D1-Forced - Immediate | 100-Fossil-Steam
8699 | Other miscellaneous pollution control equipment problems | Pollution Control Equipment | Miscellaneous (Pollution Control Equipment) | D1 | Forced - Immediate | 2013 | Coal | CC | 100 | Fossil-Steam | WECC | Summer | 56.5833 | 7 | 1 | 1 | 8699-Other miscellaneous pollution control equipment problems | D1-Forced - Immediate | 100-Fossil-Steam
8699 | Other miscellaneous pollution control equipment problems | Pollution Control Equipment | Miscellaneous (Pollution Control Equipment) | D1 | Forced - Immediate | 2013 | Coal | CC | 100 | Fossil-Steam | WECC | Summer | 101.4333 | 34 | 1 | 1 | 8699-Other miscellaneous pollution control equipment problems | D1-Forced - Immediate | 100-Fossil-Steam
8699 | Other miscellaneous pollution control equipment problems | Pollution Control Equipment | Miscellaneous (Pollution Control Equipment) | D1 | Forced - Immediate | 2013 | Coal | CC | 100 | Fossil-Steam | WECC | Summer | 217.9667 | 26 | 1 | 1 | 8699-Other miscellaneous pollution control equipment problems | D1-Forced - Immediate | 100-Fossil-Steam
8699 | Other miscellaneous pollution control equipment problems | Pollution Control Equipment | Miscellaneous (Pollution Control Equipment) | D1 | Forced - Immediate | 2013 | Coal | CC | 100 | Fossil-Steam | WECC | Summer | 266.6667 | 20 | 1 | 1 | 8699-Other miscellaneous pollution control equipment problems | D1-Forced - Immediate | 100-Fossil-Steam
8699 | Other miscellaneous pollution control equipment problems | Pollution Control Equipment | Miscellaneous (Pollution Control Equipment) | D1 | Forced - Immediate | 2013 | Coal | CC | 100 | Fossil-Steam | WECC | Summer | 389.5833 | 55 | 1 | 1 | 8699-Other miscellaneous pollution control equipment problems | D1-Forced - Immediate | 100-Fossil-Steam
8699 | Other miscellaneous pollution control equipment problems | Pollution Control Equipment | Miscellaneous (Pollution Control Equipment) | D1 | Forced - Immediate | 2013 | Coal | CC | 100 | Fossil-Steam | WECC | Summer | 461.3833 | 31 | 1 | 1 | 8699-Other miscellaneous pollution control equipment problems | D1-Forced - Immediate | 100-Fossil-Steam
8699 | Other miscellaneous pollution control equipment problems | Pollution Control Equipment | Miscellaneous (Pollution Control Equipment) | D1 | Forced - Immediate | 2013 | Coal | CC | 100 | Fossil-Steam | WECC | Winter | 4.8333 | 10 | 1 | 1 | 8699-Other miscellaneous pollution control equipment problems | D1-Forced - Immediate | 100-Fossil-Steam
8699 | Other miscellaneous pollution control equipment problems | Pollution Control Equipment | Miscellaneous (Pollution Control Equipment) | D1 | Forced - Immediate | 2013 | Coal | CC | 100 | Fossil-Steam | WECC | Winter | 4.9167 | 1 | 1 | 1 | 8699-Other miscellaneous pollution control equipment problems | D1-Forced - Immediate | 100-Fossil-Steam
8699 | Other miscellaneous pollution control equipment problems | Pollution Control Equipment | Miscellaneous (Pollution Control Equipment) | D1 | Forced - Immediate | 2013 | Coal | CC | 100 | Fossil-Steam | WECC | Winter | 14.15 | 3 | 1 | 1 | 8699-Other miscellaneous pollution control equipment problems | D1-Forced - Immediate | 100-Fossil-Steam
8699 | Other miscellaneous pollution control equipment problems | Pollution Control Equipment | Miscellaneous (Pollution Control Equipment) | D1 | Forced - Immediate | 2013 | Coal | CC | 100 | Fossil-Steam | WECC | Winter | 18.3333 | 20 | 1 | 1 | 8699-Other miscellaneous pollution control equipment problems | D1-Forced - Immediate | 100-Fossil-Steam
8699 | Other miscellaneous pollution control equipment problems | Pollution Control Equipment | Miscellaneous (Pollution Control Equipment) | D1 | Forced - Immediate | 2013 | Coal | CC | 100 | Fossil-Steam | WECC | Winter | 22.2667 | 8 | 1 | 1 | 8699-Other miscellaneous pollution control equipment problems | D1-Forced - Immediate | 100-Fossil-Steam
8699 | Other miscellaneous pollution control equipment problems | Pollution Control Equipment | Miscellaneous (Pollution Control Equipment) | D1 | Forced - Immediate | 2013 | Coal | CC | 100 | Fossil-Steam | WECC | Winter | 35.2 | 16 | 1 | 1 | 8699-Other miscellaneous pollution control equipment problems | D1-Forced - Immediate | 100-Fossil-Steam
8699 | Other miscellaneous pollution control equipment problems | Pollution Control Equipment | Miscellaneous (Pollution Control Equipment) | D1 | Forced - Immediate | 2013 | Coal | CC | 100 | Fossil-Steam | WECC | Winter | 46.2 | 33 | 1 | 1 | 8699-Other miscellaneous pollution control equipment problems | D1-Forced - Immediate | 100-Fossil-Steam
8699 | Other miscellaneous pollution control equipment problems | Pollution Control Equipment | Miscellaneous (Pollution Control Equipment) | D1 | Forced - Immediate | 2013 | Coal | CC | 100 | Fossil-Steam | WECC | Winter | 52 | 20 | 1 | 1 | 8699-Other miscellaneous pollution control equipment problems | D1-Forced - Immediate | 100-Fossil-Steam
8699 | Other miscellaneous pollution control equipment problems | Pollution Control Equipment | Miscellaneous (Pollution Control Equipment) | D1 | Forced - Immediate | 2013 | Coal | CC | 100 | Fossil-Steam | WECC | Off-Peak | 1 | 5 | 1 | 1 | 8699-Other miscellaneous pollution control equipment problems | D1-Forced - Immediate | 100-Fossil-Steam
8699 | Other miscellaneous pollution control equipment problems | Pollution Control Equipment | Miscellaneous (Pollution Control Equipment) | D1 | Forced - Immediate | 2013 | Coal | CC | 100 | Fossil-Steam | WECC | Off-Peak | 26.1 | 27 | 1 | 1 | 8699-Other miscellaneous pollution control equipment problems | D1-Forced - Immediate | 100-Fossil-Steam
8699 | Other miscellaneous pollution control equipment problems | Pollution Control Equipment | Miscellaneous (Pollution Control Equipment) | D1 | Forced - Immediate | 2013 | Coal | CC | 100 | Fossil-Steam | WECC | Off-Peak | 64.4 | 21 | 1 | 1 | 8699-Other miscellaneous pollution control equipment problems | D1-Forced - Immediate | 100-Fossil-Steam
8699 | Other miscellaneous pollution control equipment problems | Pollution Control Equipment | Miscellaneous (Pollution Control Equipment) | D1 | Forced - Immediate | 2013 | Coal | CC | 100 | Fossil-Steam | NPCC | Off-Peak | 141.6667 | 50 | 1 | 1 | 8699-Other miscellaneous pollution control equipment problems | D1-Forced - Immediate | 100-Fossil-Steam
8699 | Other miscellaneous pollution control equipment problems | Pollution Control Equipment | Miscellaneous (Pollution Control Equipment) | D1 | Forced - Immediate | 2013 | Coal | CC | 100 | Fossil-Steam | WECC | Off-Peak | 297.0166 | 71 | 1 | 1 | 8699-Other miscellaneous pollution control equipment problems | D1-Forced - Immediate | 100-Fossil-Steam
8699 | Other miscellaneous pollution control equipment problems | Pollution Control Equipment | Miscellaneous (Pollution Control Equipment) | D1 | Forced - Immediate | 2013 | Coal | CC | 100 | Fossil-Steam | WECC | Off-Peak | 336.8833 | 41 | 1 | 1 | 8699-Other miscellaneous pollution control equipment problems | D1-Forced - Immediate | 100-Fossil-Steam
8699 | Other miscellaneous pollution control equipment problems | Pollution Control Equipment | Miscellaneous (Pollution Control Equipment) | D1 | Forced - Immediate | 2013 | Coal | CC | 100 | Fossil-Steam | WECC | Off-Peak | 352 | 64 | 1 | 1 | 8699-Other miscellaneous pollution control equipment problems | D1-Forced - Immediate | 100-Fossil-Steam
8699 | Other miscellaneous pollution control equipment problems | Pollution Control Equipment | Miscellaneous (Pollution Control Equipment) | D1 | Forced - Immediate | 2013 | Coal | CC | 100 | Fossil-Steam | WECC | Off-Peak | 376.0166 | 77 | 1 | 1 | 8699-Other miscellaneous pollution control equipment problems | D1-Forced - Immediate | 100-Fossil-Steam
8699 | Other miscellaneous pollution control equipment problems | Pollution Control Equipment | Miscellaneous (Pollution Control Equipment) | D1 | Forced - Immediate | 2013 | Coal | CC | 100 | Fossil-Steam | WECC | Off-Peak | 470.4 | 21 | 1 | 1 | 8699-Other miscellaneous pollution control equipment problems | D1-Forced - Immediate | 100-Fossil-Steam
8699 | Other miscellaneous pollution control equipment problems | Pollution Control Equipment | Miscellaneous (Pollution Control Equipment) | D1 | Forced - Immediate | 2013 | Coal | CC | 100 | Fossil-Steam | WECC | Off-Peak | 1149.45 | 79 | 1 | 1 | 8699-Other miscellaneous pollution control equipment problems | D1-Forced - Immediate | 100-Fossil-Steam
8699 | Other miscellaneous pollution control equipment problems | Pollution Control Equipment | Miscellaneous (Pollution Control Equipment) | D1 | Forced - Immediate | 2013 | Coal | CC | 100 | Fossil-Steam | WECC | Off-Peak | 1324.0499 | 117 | 1 | 1 | 8699-Other miscellaneous pollution control equipment problems | D1-Forced - Immediate | 100-Fossil-Steam
8699 | Other miscellaneous pollution control equipment problems | Pollution Control Equipment | Miscellaneous (Pollution Control Equipment) | D1 | Forced - Immediate | 2013 | Coal | CC | 100 | Fossil-Steam | WECC | Summer | 5.6333 | 2 | 1 | 1 | 8699-Other miscellaneous pollution control equipment problems | D1-Forced - Immediate | 100-Fossil-Steam
8699 | Other miscellaneous pollution control equipment problems | Pollution Control Equipment | Miscellaneous (Pollution Control Equipment) | D1 | Forced - Immediate | 2013 | Coal | CC | 100 | Fossil-Steam | WECC | Summer | 7 | 10 | 1 | 1 | 8699-Other miscellaneous pollution control equipment problems | D1-Forced - Immediate | 100-Fossil-Steam
8699 | Other miscellaneous pollution control equipment problems | Pollution Control Equipment | Miscellaneous (Pollution Control Equipment) | D1 | Forced - Immediate | 2013 | Coal | CC | 100 | Fossil-Steam | RFC | Summer | 65.3333 | 8 | 1 | 1 | 8699-Other miscellaneous pollution control equipment problems | D1-Forced - Immediate | 100-Fossil-Steam
8699 | Other miscellaneous pollution control equipment problems | Pollution Control Equipment | Miscellaneous (Pollution Control Equipment) | D1 | Forced - Immediate | 2013 | Coal | CC | 100 | Fossil-Steam | WECC | Summer | 69.5 | 30 | 1 | 1 | 8699-Other miscellaneous pollution control equipment problems | D1-Forced - Immediate | 100-Fossil-Steam
8699 | Other miscellaneous pollution control equipment problems | Pollution Control Equipment | Miscellaneous (Pollution Control Equipment) | D1 | Forced - Immediate | 2013 | Coal | CC | 100 | Fossil-Steam | WECC | Summer | 95.3333 | 22 | 1 | 1 | 8699-Other miscellaneous pollution control equipment problems | D1-Forced - Immediate | 100-Fossil-Steam
8699 | Other miscellaneous pollution control equipment problems | Pollution Control Equipment | Miscellaneous (Pollution Control Equipment) | D1 | Forced - Immediate | 2013 | Coal | CC | 100 | Fossil-Steam | WECC | Summer | 217.25 | 15 | 1 | 1 | 8699-Other miscellaneous pollution control equipment problems | D1-Forced - Immediate | 100-Fossil-Steam
8699 | Other miscellaneous pollution control equipment problems | Pollution Control Equipment | Miscellaneous (Pollution Control Equipment) | D1 | Forced - Immediate | 2013 | Coal | CC | 100 | Fossil-Steam | WECC | Summer | 764.8 | 64 | 1 | 1 | 8699-Other miscellaneous pollution control equipment problems | D1-Forced - Immediate | 100-Fossil-Steam
8699 | Other miscellaneous pollution control equipment problems | Pollution Control Equipment | Miscellaneous (Pollution Control Equipment) | D1 | Forced - Immediate | 2013 | Coal | CC | 100 | Fossil-Steam | WECC | Winter | 0.8 | 1 | 1 | 1 | 8699-Other miscellaneous pollution control equipment problems | D1-Forced - Immediate | 100-Fossil-Steam
8699 | Other miscellaneous pollution control equipment problems | Pollution Control Equipment | Miscellaneous (Pollution Control Equipment) | D1 | Forced - Immediate | 2013 | Coal | CC | 100 | Fossil-Steam | WECC | Winter | 7.8667 | 8 | 1 | 1 | 8699-Other miscellaneous pollution control equipment problems | D1-Forced - Immediate | 100-Fossil-Steam
8699 | Other miscellaneous pollution control equipment problems | Pollution Control Equipment | Miscellaneous (Pollution Control Equipment) | D1 | Forced - Immediate | 2013 | Coal | CC | 100 | Fossil-Steam | WECC | Winter | 14.2 | 12 | 1 | 1 | 8699-Other miscellaneous pollution control equipment problems | D1-Forced - Immediate | 100-Fossil-Steam
8699 | Other miscellaneous pollution control equipment problems | Pollution Control Equipment | Miscellaneous (Pollution Control Equipment) | D1 | Forced - Immediate | 2013 | Coal | CC | 100 | Fossil-Steam | WECC | Winter | 51.3333 | 70 | 1 | 1 | 8699-Other miscellaneous pollution control equipment problems | D1-Forced - Immediate | 100-Fossil-Steam
8699 | Other miscellaneous pollution control equipment problems | Pollution Control Equipment | Miscellaneous (Pollution Control Equipment) | D1 | Forced - Immediate | 2013 | Coal | CC | 100 | Fossil-Steam | WECC | Winter | 57.15 | 27 | 1 | 1 | 8699-Other miscellaneous pollution control equipment problems | D1-Forced - Immediate | 100-Fossil-Steam
8699 | Other miscellaneous pollution control equipment problems | Pollution Control Equipment | Miscellaneous (Pollution Control Equipment) | D1 | Forced - Immediate | 2013 | Coal | CC | 100 | Fossil-Steam | WECC | Winter | 68.25 | 35 | 1 | 1 | 8699-Other miscellaneous pollution control equipment problems | D1-Forced - Immediate | 100-Fossil-Steam
8699 | Other miscellaneous pollution control equipment problems | Pollution Control Equipment | Miscellaneous (Pollution Control Equipment) | D1 | Forced - Immediate | 2013 | Coal | CC | 100 | Fossil-Steam | RFC | Winter | 136 | 24 | 1 | 1 | 8699-Other miscellaneous pollution control equipment problems | D1-Forced - Immediate | 100-Fossil-Steam
8699 | Other miscellaneous pollution control equipment problems | Pollution Control Equipment | Miscellaneous (Pollution Control Equipment) | D1 | Forced - Immediate | 2013 | Coal | CC | 100 | Fossil-Steam | WECC | Winter | 1503.6 | 537 | 1 | 1 | 8699-Other miscellaneous pollution control equipment problems | D1-Forced - Immediate | 100-Fossil-Steam
8699 | Other miscellaneous pollution control equipment problems | Pollution Control Equipment | Miscellaneous (Pollution Control Equipment) | D1 | Forced - Immediate | 2013 | Coal | LI | 100 | Fossil-Steam | TRE | Winter | 15.3333 | 20 | 1 | 1 | 8699-Other miscellaneous pollution control equipment problems | D1-Forced - Immediate | 100-Fossil-Steam
8699 | Other miscellaneous pollution control equipment problems | Pollution Control Equipment | Miscellaneous (Pollution Control Equipment) | D2 | Forced - Delayed | 2013 | Coal | CC | 100 | Fossil-Steam | WECC | Summer | 4.6 | 2 | 1 | 1 | 8699-Other miscellaneous pollution control equipment problems | D2-Forced - Delayed | 100-Fossil-Steam
8699 | Other miscellaneous pollution control equipment problems | Pollution Control Equipment | Miscellaneous (Pollution Control Equipment) | D1 | Forced - Immediate | 2013 | Coal | CC | 100 | Fossil-Steam | WECC | Off-Peak | 2.1 | 1 | 1 | 1 | 8699-Other miscellaneous pollution control equipment problems | D1-Forced - Immediate | 100-Fossil-Steam
8699 | Other miscellaneous pollution control equipment problems | Pollution Control Equipment | Miscellaneous (Pollution Control Equipment) | D1 | Forced - Immediate | 2013 | Coal | CC | 100 | Fossil-Steam | WECC | Off-Peak | 7.8 | 3 | 1 | 1 | 8699-Other miscellaneous pollution control equipment problems | D1-Forced - Immediate | 100-Fossil-Steam
8699 | Other miscellaneous pollution control equipment problems | Pollution Control Equipment | Miscellaneous (Pollution Control Equipment) | D1 | Forced - Immediate | 2013 | Coal | CC | 100 | Fossil-Steam | WECC | Off-Peak | 77.5833 | 19 | 1 | 1 | 8699-Other miscellaneous pollution control equipment problems | D1-Forced - Immediate | 100-Fossil-Steam
8699 | Other miscellaneous pollution control equipment problems | Pollution Control Equipment | Miscellaneous (Pollution Control Equipment) | D1 | Forced - Immediate | 2013 | Coal | CC | 100 | Fossil-Steam | WECC | Off-Peak | 87.8167 | 11 | 1 | 1 | 8699-Other miscellaneous pollution control equipment problems | D1-Forced - Immediate | 100-Fossil-Steam
8699 | Other miscellaneous pollution control equipment problems | Pollution Control Equipment | Miscellaneous (Pollution Control Equipment) | D1 | Forced - Immediate | 2013 | Coal | CC | 100 | Fossil-Steam | WECC | Off-Peak | 430.8666 | 92 | 1 | 1 | 8699-Other miscellaneous pollution control equipment problems | D1-Forced - Immediate | 100-Fossil-Steam
8699 | Other miscellaneous pollution control equipment problems | Pollution Control Equipment | Miscellaneous (Pollution Control Equipment) | D1 | Forced - Immediate | 2013 | Coal | CC | 100 | Fossil-Steam | WECC | Off-Peak | 575.8666 | 56 | 1 | 1 | 8699-Other miscellaneous pollution control equipment problems | D1-Forced - Immediate | 100-Fossil-Steam
8699 | Other miscellaneous pollution control equipment problems | Pollution Control Equipment | Miscellaneous (Pollution Control Equipment) | D1 | Forced - Immediate | 2013 | Coal | CC | 100 | Fossil-Steam | WECC | Off-Peak | 688.5 | 85 | 1 | 1 | 8699-Other miscellaneous pollution control equipment problems | D1-Forced - Immediate | 100-Fossil-Steam
8699 | Other miscellaneous pollution control equipment problems | Pollution Control Equipment | Miscellaneous (Pollution Control Equipment) | D1 | Forced - Immediate | 2013 | Coal | CC | 100 | Fossil-Steam | WECC | Off-Peak | 1444.3833 | 79 | 1 | 1 | 8699-Other miscellaneous pollution control equipment problems | D1-Forced - Immediate | 100-Fossil-Steam
8699 | Other miscellaneous pollution control equipment problems | Pollution Control Equipment | Miscellaneous (Pollution Control Equipment) | D1 | Forced - Immediate | 2013 | Coal | CC | 100 | Fossil-Steam | WECC | Summer | 2.1333 | 1 | 1 | 1 | 8699-Other miscellaneous pollution control equipment problems | D1-Forced - Immediate | 100-Fossil-Steam
8699 | Other miscellaneous pollution control equipment problems | Pollution Control Equipment | Miscellaneous (Pollution Control Equipment) | D1 | Forced - Immediate | 2013 | Coal | CC | 100 | Fossil-Steam | WECC | Summer | 18.65 | 3 | 1 | 1 | 8699-Other miscellaneous pollution control equipment problems | D1-Forced - Immediate | 100-Fossil-Steam
8699 | Other miscellaneous pollution control equipment problems | Pollution Control Equipment | Miscellaneous (Pollution Control Equipment) | D1 | Forced - Immediate | 2013 | Coal | CC | 100 | Fossil-Steam | WECC | Summer | 108 | 18 | 1 | 1 | 8699-Other miscellaneous pollution control equipment problems | D1-Forced - Immediate | 100-Fossil-Steam
8699 | Other miscellaneous pollution control equipment problems | Pollution Control Equipment | Miscellaneous (Pollution Control Equipment) | D1 | Forced - Immediate | 2013 | Coal | CC | 100 | Fossil-Steam | WECC | Summer | 179.1667 | 50 | 1 | 1 | 8699-Other miscellaneous pollution control equipment problems | D1-Forced - Immediate | 100-Fossil-Steam
8699 | Other miscellaneous pollution control equipment problems | Pollution Control Equipment | Miscellaneous (Pollution Control Equipment) | D1 | Forced - Immediate | 2013 | Coal | CC | 100 | Fossil-Steam | WECC | Summer | 248.05 | 41 | 1 | 1 | 8699-Other miscellaneous pollution control equipment problems | D1-Forced - Immediate | 100-Fossil-Steam
8699 | Other miscellaneous pollution control equipment problems | Pollution Control Equipment | Miscellaneous (Pollution Control Equipment) | D1 | Forced - Immediate | 2013 | Coal | CC | 100 | Fossil-Steam | WECC | Summer | 640.35 | 27 | 1 | 1 | 8699-Other miscellaneous pollution control equipment problems | D1-Forced - Immediate | 100-Fossil-Steam
8699 | Other miscellaneous pollution control equipment problems | Pollution Control Equipment | Miscellaneous (Pollution Control Equipment) | D1 | Forced - Immediate | 2013 | Coal | CC | 100 | Fossil-Steam | WECC | Winter | 1.7667 | 1 | 1 | 1 | 8699-Other miscellaneous pollution control equipment problems | D1-Forced - Immediate | 100-Fossil-Steam
8699 | Other miscellaneous pollution control equipment problems | Pollution Control Equipment | Miscellaneous (Pollution Control Equipment) | D1 | Forced - Immediate | 2013 | Coal | CC | 100 | Fossil-Steam | WECC | Winter | 2 | 5 | 1 | 1 | 8699-Other miscellaneous pollution control equipment problems | D1-Forced - Immediate | 100-Fossil-Steam
8699 | Other miscellaneous pollution control equipment problems | Pollution Control Equipment | Miscellaneous (Pollution Control Equipment) | D1 | Forced - Immediate | 2013 | Coal | CC | 100 | Fossil-Steam | WECC | Winter | 54.1333 | 16 | 1 | 1 | 8699-Other miscellaneous pollution control equipment problems | D1-Forced - Immediate | 100-Fossil-Steam
8699 | Other miscellaneous pollution control equipment problems | Pollution Control Equipment | Miscellaneous (Pollution Control Equipment) | D1 | Forced - Immediate | 2013 | Coal | CC | 100 | Fossil-Steam | WECC | Winter | 480.6666 | 206 | 1 | 1 | 8699-Other miscellaneous pollution control equipment problems | D1-Forced - Immediate | 100-Fossil-Steam
8699 | Other miscellaneous pollution control equipment problems | Pollution Control Equipment | Miscellaneous (Pollution Control Equipment) | D1 | Forced - Immediate | 2013 | Coal | CC | 100 | Fossil-Steam | WECC | Winter | 665.7 | 63 | 1 | 1 | 8699-Other miscellaneous pollution control equipment problems | D1-Forced - Immediate | 100-Fossil-Steam
8699 | Other miscellaneous pollution control equipment problems | Pollution Control Equipment | Miscellaneous (Pollution Control Equipment) | D2 | Forced - Delayed | 2013 | Coal | CC | 100 | Fossil-Steam | RFC | Winter | 57.6667 | 10 | 1 | 1 | 8699-Other miscellaneous pollution control equipment problems | D2-Forced - Delayed | 100-Fossil-Steam
8699 | Other miscellaneous pollution control equipment problems | Pollution Control Equipment | Miscellaneous (Pollution Control Equipment) | U1 | Forced - Immediate | 2013 | Gas | GG | 300 | Gas Turbine/Jet Engine (Simple Cycle Operation) | WECC | Summer | 141.0666 | 92 | 1 | 1 | 8699-Other miscellaneous pollution control equipment problems | U1-Forced - Immediate | 300-Gas Turbine/Jet Engine (Simple Cycle Operation)
8699 | Other miscellaneous pollution control equipment problems | Pollution Control Equipment | Miscellaneous (Pollution Control Equipment) | U1 | Forced - Immediate | 2013 | Gas | GG | 300 | Gas Turbine/Jet Engine (Simple Cycle Operation) | TRE | Summer | 192.1999 | 93 | 1 | 1 | 8699-Other miscellaneous pollution control equipment problems | U1-Forced - Immediate | 300-Gas Turbine/Jet Engine (Simple Cycle Operation)
8699 | Other miscellaneous pollution control equipment problems | Pollution Control Equipment | Miscellaneous (Pollution Control Equipment) | U1 | Forced - Immediate | 2013 | Gas | GG | 300 | Gas Turbine/Jet Engine (Simple Cycle Operation) | WECC | Summer | 528.3333 | 100 | 1 | 1 | 8699-Other miscellaneous pollution control equipment problems | U1-Forced - Immediate | 300-Gas Turbine/Jet Engine (Simple Cycle Operation)
8699 | Other miscellaneous pollution control equipment problems | Pollution Control Equipment | Miscellaneous (Pollution Control Equipment) | SF | Startup Failure | 2013 | Gas | GG | 300 | Gas Turbine/Jet Engine (Simple Cycle Operation) | WECC | Off-Peak | 2439 | 54.2 | 1 | 1 | 8699-Other miscellaneous pollution control equipment problems | SF-Startup Failure | 300-Gas Turbine/Jet Engine (Simple Cycle Operation)
8699 | Other miscellaneous pollution control equipment problems | Pollution Control Equipment | Miscellaneous (Pollution Control Equipment) | U1 | Forced - Immediate | 2013 | Gas | GG | 300 | Gas Turbine/Jet Engine (Simple Cycle Operation) | WECC | Winter | 4982.55 | 53.1 | 1 | 1 | 8699-Other miscellaneous pollution control equipment problems | U1-Forced - Immediate | 300-Gas Turbine/Jet Engine (Simple Cycle Operation)
8699 | Other miscellaneous pollution control equipment problems | Pollution Control Equipment | Miscellaneous (Pollution Control Equipment) | D1 | Forced - Immediate | 2013 | Gas | GG | 300 | Gas Turbine/Jet Engine (Simple Cycle Operation) | WECC | Summer | 3526.3666 | 49 | 1 | 1 | 8699-Other miscellaneous pollution control equipment problems | D1-Forced - Immediate | 300-Gas Turbine/Jet Engine (Simple Cycle Operation)
8699 | Other miscellaneous pollution control equipment problems | Pollution Control Equipment | Miscellaneous (Pollution Control Equipment) | U1 | Forced - Immediate | 2013 | Gas | GG | 300 | Gas Turbine/Jet Engine (Simple Cycle Operation) | WECC | Summer | 13114.4833 | 74.5 | 1 | 1 | 8699-Other miscellaneous pollution control equipment problems | U1-Forced - Immediate | 300-Gas Turbine/Jet Engine (Simple Cycle Operation)
8699 | Other miscellaneous pollution control equipment problems | Pollution Control Equipment | Miscellaneous (Pollution Control Equipment) | U1 | Forced - Immediate | 2013 | Gas | GG | 300 | Gas Turbine/Jet Engine (Simple Cycle Operation) | WECC | Summer | 100 | 100 | 1 | 1 | 8699-Other miscellaneous pollution control equipment problems | U1-Forced - Immediate | 300-Gas Turbine/Jet Engine (Simple Cycle Operation)
8699 | Other miscellaneous pollution control equipment problems | Pollution Control Equipment | Miscellaneous (Pollution Control Equipment) | U1 | Forced - Immediate | 2013 | Gas | GG | 300 | Gas Turbine/Jet Engine (Simple Cycle Operation) | TRE | Summer | 93 | 93 | 1 | 1 | 8699-Other miscellaneous pollution control equipment problems | U1-Forced - Immediate | 300-Gas Turbine/Jet Engine (Simple Cycle Operation)
8699 | Other miscellaneous pollution control equipment problems | Pollution Control Equipment | Miscellaneous (Pollution Control Equipment) | D1 | Forced - Immediate | 2013 | Gas | GG | 650 | Fluidized Bed | SERC | Winter | 87 | 58 | 1 | 1 | 8699-Other miscellaneous pollution control equipment problems | D1-Forced - Immediate | 650-Fluidized Bed
8699 | Other miscellaneous pollution control equipment problems | Pollution Control Equipment | Miscellaneous (Pollution Control Equipment) | D1 | Forced - Immediate | 2013 | Gas | GG | 650 | Fluidized Bed | SERC | Winter | 322.6666 | 88 | 1 | 1 | 8699-Other miscellaneous pollution control equipment problems | D1-Forced - Immediate | 650-Fluidized Bed
8699 | Other miscellaneous pollution control equipment problems | Pollution Control Equipment | Miscellaneous (Pollution Control Equipment) | D1 | Forced - Immediate | 2013 | Gas | GG | 650 | Fluidized Bed | SERC | Winter | 4490.6333 | 111.8 | 1 | 1 | 8699-Other miscellaneous pollution control equipment problems | D1-Forced - Immediate | 650-Fluidized Bed
8699 | Other miscellaneous pollution control equipment problems | Pollution Control Equipment | Miscellaneous (Pollution Control Equipment) | D1 | Forced - Immediate | 2013 | Gas | GG | 650 | Fluidized Bed | SERC | Winter | 28.6666 | 43 | 1 | 1 | 8699-Other miscellaneous pollution control equipment problems | D1-Forced - Immediate | 650-Fluidized Bed
8699 | Other miscellaneous pollution control equipment problems | Pollution Control Equipment | Miscellaneous (Pollution Control Equipment) | D1 | Forced - Immediate | 2013 | Coal | OS | 800 | Miscellaneous | NPCC | Summer | 55.7667 | 14 | 1 | 1 | 8699-Other miscellaneous pollution control equipment problems | D1-Forced - Immediate | 800-Miscellaneous
8699 | Other miscellaneous pollution control equipment problems | Pollution Control Equipment | Miscellaneous (Pollution Control Equipment) | D1 | Forced - Immediate | 2013 | Coal | OS | 800 | Miscellaneous | NPCC | Summer | 66.7333 | 14 | 1 | 1 | 8699-Other miscellaneous pollution control equipment problems | D1-Forced - Immediate | 800-Miscellaneous
8699 | Other miscellaneous pollution control equipment problems | Pollution Control Equipment | Miscellaneous (Pollution Control Equipment) | D1 | Forced - Immediate | 2013 | Coal | OS | 800 | Miscellaneous | NPCC | Summer | 68.3667 | 14 | 1 | 1 | 8699-Other miscellaneous pollution control equipment problems | D1-Forced - Immediate | 800-Miscellaneous
8699 | Other miscellaneous pollution control equipment problems | Pollution Control Equipment | Miscellaneous (Pollution Control Equipment) | D1 | Forced - Immediate | 2013 | Coal | OS | 800 | Miscellaneous | NPCC | Summer | 776.7667 | 14 | 1 | 1 | 8699-Other miscellaneous pollution control equipment problems | D1-Forced - Immediate | 800-Miscellaneous
8699 | Other miscellaneous pollution control equipment problems | Pollution Control Equipment | Miscellaneous (Pollution Control Equipment) | D1 | Forced - Immediate | 2013 | Coal | OS | 800 | Miscellaneous | NPCC | Summer | 70.7 | 14 | 1 | 1 | 8699-Other miscellaneous pollution control equipment problems | D1-Forced - Immediate | 800-Miscellaneous
8699 | Other miscellaneous pollution control equipment problems | Pollution Control Equipment | Miscellaneous (Pollution Control Equipment) | D1 | Forced - Immediate | 2013 | Waste Heat | WH | 852 | CC steam units | WECC | Off-Peak | 3.6667 | 10 | 1 | 1 | 8699-Other miscellaneous pollution control equipment problems | D1-Forced - Immediate | 852-CC steam units
8699 | Other miscellaneous pollution control equipment problems | Pollution Control Equipment | Miscellaneous (Pollution Control Equipment) | U1 | Forced - Immediate | 2013 | Gas | GG | 861 | CoG GT units | WECC | Winter | 81.6416 | 50.5 | 1 | 1 | 8699-Other miscellaneous pollution control equipment problems | U1-Forced - Immediate | 861-CoG GT units
8700 | CEMS Certification and Recertification | Pollution Control Equipment | Continued Emissions Monitoring Systems (CEMS) | D1 | Forced - Immediate | 2013 | Coal | CC | 100 | Fossil-Steam | RFC | Off-Peak | 15 | 3 | 1 | 1 | 8700-CEMS Certification and Recertification | D1-Forced - Immediate | 100-Fossil-Steam
8700 | CEMS Certification and Recertification | Pollution Control Equipment | Continued Emissions Monitoring Systems (CEMS) | D1 | Forced - Immediate | 2013 | Coal | CC | 100 | Fossil-Steam | NPCC | Summer | 54.4667 | 19 | 1 | 1 | 8700-CEMS Certification and Recertification | D1-Forced - Immediate | 100-Fossil-Steam
8700 | CEMS Certification and Recertification | Pollution Control Equipment | Continued Emissions Monitoring Systems (CEMS) | D1 | Forced - Immediate | 2013 | Coal | CC | 100 | Fossil-Steam | NPCC | Winter | 31.3333 | 5 | 1 | 1 | 8700-CEMS Certification and Recertification | D1-Forced - Immediate | 100-Fossil-Steam
8700 | CEMS Certification and Recertification | Pollution Control Equipment | Continued Emissions Monitoring Systems (CEMS) | D1 | Forced - Immediate | 2013 | Coal | CC | 100 | Fossil-Steam | NPCC | Winter | 51.3667 | 23 | 1 | 1 | 8700-CEMS Certification and Recertification | D1-Forced - Immediate | 100-Fossil-Steam
8700 | CEMS Certification and Recertification | Pollution Control Equipment | Continued Emissions Monitoring Systems (CEMS) | D1 | Forced - Immediate | 2013 | Coal | CC | 100 | Fossil-Steam | NPCC | Winter | 98.6666 | 80 | 1 | 1 | 8700-CEMS Certification and Recertification | D1-Forced - Immediate | 100-Fossil-Steam
8700 | CEMS Certification and Recertification | Pollution Control Equipment | Continued Emissions Monitoring Systems (CEMS) | D1 | Forced - Immediate | 2013 | Coal | LI | 100 | Fossil-Steam | TRE | Summer | 300 | 100 | 1 | 1 | 8700-CEMS Certification and Recertification | D1-Forced - Immediate | 100-Fossil-Steam
8700 | CEMS Certification and Recertification | Pollution Control Equipment | Continued Emissions Monitoring Systems (CEMS) | D3 | Forced - Postponed | 2013 | Coal | CC | 100 | Fossil-Steam | WECC | Off-Peak | 74.8 | 24 | 1 | 1 | 8700-CEMS Certification and Recertification | D3-Forced - Postponed | 100-Fossil-Steam
8700 | CEMS Certification and Recertification | Pollution Control Equipment | Continued Emissions Monitoring Systems (CEMS) | D1 | Forced - Immediate | 2013 | Coal | CC | 100 | Fossil-Steam | NPCC | Summer | 168.9999 | 78 | 1 | 1 | 8700-CEMS Certification and Recertification | D1-Forced - Immediate | 100-Fossil-Steam
8700 | CEMS Certification and Recertification | Pollution Control Equipment | Continued Emissions Monitoring Systems (CEMS) | D1 | Forced - Immediate | 2013 | Coal | CC | 100 | Fossil-Steam | MRO | Summer | 308 | 28 | 1 | 1 | 8700-CEMS Certification and Recertification | D1-Forced - Immediate | 100-Fossil-Steam
8700 | CEMS Certification and Recertification | Pollution Control Equipment | Continued Emissions Monitoring Systems (CEMS) | D1 | Forced - Immediate | 2013 | Coal | CC | 100 | Fossil-Steam | NPCC | Winter | 133.8999 | 78 | 1 | 1 | 8700-CEMS Certification and Recertification | D1-Forced - Immediate | 100-Fossil-Steam
8700 | CEMS Certification and Recertification | Pollution Control Equipment | Continued Emissions Monitoring Systems (CEMS) | D1 | Forced - Immediate | 2013 | Coal | CC | 100 | Fossil-Steam | NPCC | Summer | 115 | 30 | 1 | 1 | 8700-CEMS Certification and Recertification | D1-Forced - Immediate | 100-Fossil-Steam
8700 | CEMS Certification and Recertification | Pollution Control Equipment | Continued Emissions Monitoring Systems (CEMS) | D1 | Forced - Immediate | 2013 | Coal | CC | 100 | Fossil-Steam | NPCC | Summer | 246.9999 | 78 | 1 | 1 | 8700-CEMS Certification and Recertification | D1-Forced - Immediate | 100-Fossil-Steam
8700 | CEMS Certification and Recertification | Pollution Control Equipment | Continued Emissions Monitoring Systems (CEMS) | D1 | Forced - Immediate | 2013 | Coal | CC | 100 | Fossil-Steam | SERC | Winter | 1332 | 222 | 1 | 1 | 8700-CEMS Certification and Recertification | D1-Forced - Immediate | 100-Fossil-Steam
8700 | CEMS Certification and Recertification | Pollution Control Equipment | Continued Emissions Monitoring Systems (CEMS) | D1 | Forced - Immediate | 2013 | Coal | CC | 100 | Fossil-Steam | MRO | Off-Peak | 62.3333 | 20 | 1 | 1 | 8700-CEMS Certification and Recertification | D1-Forced - Immediate | 100-Fossil-Steam
8700 | CEMS Certification and Recertification | Pollution Control Equipment | Continued Emissions Monitoring Systems (CEMS) | D1 | Forced - Immediate | 2013 | Coal | CC | 100 | Fossil-Steam | NPCC | Summer | 383.3333 | 100 | 1 | 1 | 8700-CEMS Certification and Recertification | D1-Forced - Immediate | 100-Fossil-Steam
8700 | CEMS Certification and Recertification | Pollution Control Equipment | Continued Emissions Monitoring Systems (CEMS) | D1 | Forced - Immediate | 2013 | Coal | CC | 100 | Fossil-Steam | NPCC | Winter | 85.8333 | 50 | 1 | 1 | 8700-CEMS Certification and Recertification | D1-Forced - Immediate | 100-Fossil-Steam
8700 | CEMS Certification and Recertification | Pollution Control Equipment | Continued Emissions Monitoring Systems (CEMS) | D1 | Forced - Immediate | 2013 | Coal | CC | 100 | Fossil-Steam | NPCC | Winter | 175.8333 | 50 | 1 | 1 | 8700-CEMS Certification and Recertification | D1-Forced - Immediate | 100-Fossil-Steam
8700 | CEMS Certification and Recertification | Pollution Control Equipment | Continued Emissions Monitoring Systems (CEMS) | D1 | Forced - Immediate | 2013 | Coal | CC | 100 | Fossil-Steam | NPCC | Winter | 178.1 | 78 | 1 | 1 | 8700-CEMS Certification and Recertification | D1-Forced - Immediate | 100-Fossil-Steam
8700 | CEMS Certification and Recertification | Pollution Control Equipment | Continued Emissions Monitoring Systems (CEMS) | D1 | Forced - Immediate | 2013 | Coal | CC | 100 | Fossil-Steam | RFC | Winter | 633.3331 | 380 | 1 | 1 | 8700-CEMS Certification and Recertification | D1-Forced - Immediate | 100-Fossil-Steam
8700 | CEMS Certification and Recertification | Pollution Control Equipment | Continued Emissions Monitoring Systems (CEMS) | D1 | Forced - Immediate | 2013 | Coal | LI | 100 | Fossil-Steam | TRE | Summer | 1564 | 391 | 1 | 1 | 8700-CEMS Certification and Recertification | D1-Forced - Immediate | 100-Fossil-Steam
8700 | CEMS Certification and Recertification | Pollution Control Equipment | Continued Emissions Monitoring Systems (CEMS) | D3 | Forced - Postponed | 2013 | Coal | CC | 100 | Fossil-Steam | WECC | Off-Peak | 379.6666 | 134 | 1 | 1 | 8700-CEMS Certification and Recertification | D3-Forced - Postponed | 100-Fossil-Steam
8700 | CEMS Certification and Recertification | Pollution Control Equipment | Continued Emissions Monitoring Systems (CEMS) | D1 | Forced - Immediate | 2013 | Coal | CC | 100 | Fossil-Steam | NPCC | Summer | 27.75 | 9 | 1 | 1 | 8700-CEMS Certification and Recertification | D1-Forced - Immediate | 100-Fossil-Steam
8700 | CEMS Certification and Recertification | Pollution Control Equipment | Continued Emissions Monitoring Systems (CEMS) | D1 | Forced - Immediate | 2013 | Coal | CC | 100 | Fossil-Steam | NPCC | Summer | 28.6667 | 10 | 1 | 1 | 8700-CEMS Certification and Recertification | D1-Forced - Immediate | 100-Fossil-Steam
8700 | CEMS Certification and Recertification | Pollution Control Equipment | Continued Emissions Monitoring Systems (CEMS) | D1 | Forced - Immediate | 2013 | Coal | CC | 100 | Fossil-Steam | RFC | Summer | 214.1833 | 71 | 1 | 1 | 8700-CEMS Certification and Recertification | D1-Forced - Immediate | 100-Fossil-Steam
8700 | CEMS Certification and Recertification | Pollution Control Equipment | Continued Emissions Monitoring Systems (CEMS) | D1 | Forced - Immediate | 2013 | Coal | CC | 100 | Fossil-Steam | NPCC | Summer | 324.9999 | 150 | 1 | 1 | 8700-CEMS Certification and Recertification | D1-Forced - Immediate | 100-Fossil-Steam
8700 | CEMS Certification and Recertification | Pollution Control Equipment | Continued Emissions Monitoring Systems (CEMS) | D3 | Forced - Postponed | 2013 | Coal | CC | 100 | Fossil-Steam | WECC | Off-Peak | 107.8 | 84 | 1 | 1 | 8700-CEMS Certification and Recertification | D3-Forced - Postponed | 100-Fossil-Steam
8700 | CEMS Certification and Recertification | Pollution Control Equipment | Continued Emissions Monitoring Systems (CEMS) | D1 | Forced - Immediate | 2013 | Coal | CC | 100 | Fossil-Steam | SERC | Off-Peak | 45 | 6 | 1 | 1 | 8700-CEMS Certification and Recertification | D1-Forced - Immediate | 100-Fossil-Steam
8700 | CEMS Certification and Recertification | Pollution Control Equipment | Continued Emissions Monitoring Systems (CEMS) | D1 | Forced - Immediate | 2013 | Coal | CC | 100 | Fossil-Steam | NPCC | Summer | 474.9999 | 150 | 1 | 1 | 8700-CEMS Certification and Recertification | D1-Forced - Immediate | 100-Fossil-Steam
8700 | CEMS Certification and Recertification | Pollution Control Equipment | Continued Emissions Monitoring Systems (CEMS) | D1 | Forced - Immediate | 2013 | Coal | CC | 100 | Fossil-Steam | NPCC | Winter | 446.6666 | 200 | 1 | 1 | 8700-CEMS Certification and Recertification | D1-Forced - Immediate | 100-Fossil-Steam
8700 | CEMS Certification and Recertification | Pollution Control Equipment | Continued Emissions Monitoring Systems (CEMS) | D1 | Forced - Immediate | 2013 | Coal | CC | 100 | Fossil-Steam | NPCC | Winter | 558.9404 | 89.91 | 1 | 1 | 8700-CEMS Certification and Recertification | D1-Forced - Immediate | 100-Fossil-Steam
8700 | CEMS Certification and Recertification | Pollution Control Equipment | Continued Emissions Monitoring Systems (CEMS) | D1 | Forced - Immediate | 2013 | Coal | LI | 100 | Fossil-Steam | TRE | Summer | 1024 | 256 | 1 | 1 | 8700-CEMS Certification and Recertification | D1-Forced - Immediate | 100-Fossil-Steam
8700 | CEMS Certification and Recertification | Pollution Control Equipment | Continued Emissions Monitoring Systems (CEMS) | SF | Startup Failure | 2013 | Coal | CC | 100 | Fossil-Steam | SERC | Summer | 2465.1 | 166 | 1 | 1 | 8700-CEMS Certification and Recertification | SF-Startup Failure | 100-Fossil-Steam
8700 | CEMS Certification and Recertification | Pollution Control Equipment | Continued Emissions Monitoring Systems (CEMS) | D1 | Forced - Immediate | 2013 | Coal | CC | 100 | Fossil-Steam | MRO | Off-Peak | 374.85 | 27 | 1 | 1 | 8700-CEMS Certification and Recertification | D1-Forced - Immediate | 100-Fossil-Steam
8700 | CEMS Certification and Recertification | Pollution Control Equipment | Continued Emissions Monitoring Systems (CEMS) | D1 | Forced - Immediate | 2013 | Coal | CC | 100 | Fossil-Steam | NPCC | Summer | 0 | 0 | 1 | 1 | 8700-CEMS Certification and Recertification | D1-Forced - Immediate | 100-Fossil-Steam
8700 | CEMS Certification and Recertification | Pollution Control Equipment | Continued Emissions Monitoring Systems (CEMS) | D1 | Forced - Immediate | 2013 | Coal | CC | 100 | Fossil-Steam | NPCC | Summer | 7.8333 | 5 | 1 | 1 | 8700-CEMS Certification and Recertification | D1-Forced - Immediate | 100-Fossil-Steam
8700 | CEMS Certification and Recertification | Pollution Control Equipment | Continued Emissions Monitoring Systems (CEMS) | D1 | Forced - Immediate | 2013 | Coal | CC | 100 | Fossil-Steam | MRO | Summer | 380 | 20 | 1 | 1 | 8700-CEMS Certification and Recertification | D1-Forced - Immediate | 100-Fossil-Steam
8700 | CEMS Certification and Recertification | Pollution Control Equipment | Continued Emissions Monitoring Systems (CEMS) | D1 | Forced - Immediate | 2013 | Coal | LI | 100 | Fossil-Steam | TRE | Summer | 1000 | 250 | 1 | 1 | 8700-CEMS Certification and Recertification | D1-Forced - Immediate | 100-Fossil-Steam
8700 | CEMS Certification and Recertification | Pollution Control Equipment | Continued Emissions Monitoring Systems (CEMS) | D1 | Forced - Immediate | 2013 | Coal | CC | 100 | Fossil-Steam | NPCC | Summer | 58.5833 | 37 | 1 | 1 | 8700-CEMS Certification and Recertification | D1-Forced - Immediate | 100-Fossil-Steam
8700 | CEMS Certification and Recertification | Pollution Control Equipment | Continued Emissions Monitoring Systems (CEMS) | D1 | Forced - Immediate | 2013 | Gas | GG | 300 | Gas Turbine/Jet Engine (Simple Cycle Operation) | MRO | Off-Peak | 90 | 24 | 1 | 1 | 8700-CEMS Certification and Recertification | D1-Forced - Immediate | 300-Gas Turbine/Jet Engine (Simple Cycle Operation)
8700 | CEMS Certification and Recertification | Pollution Control Equipment | Continued Emissions Monitoring Systems (CEMS) | U1 | Forced - Immediate | 2013 | Gas | GG | 300 | Gas Turbine/Jet Engine (Simple Cycle Operation) | WECC | Summer | 81.9 | 42 | 1 | 1 | 8700-CEMS Certification and Recertification | U1-Forced - Immediate | 300-Gas Turbine/Jet Engine (Simple Cycle Operation)
8700 | CEMS Certification and Recertification | Pollution Control Equipment | Continued Emissions Monitoring Systems (CEMS) | D1 | Forced - Immediate | 2013 | Gas | GG | 300 | Gas Turbine/Jet Engine (Simple Cycle Operation) | MRO | Off-Peak | 99.6 | 24 | 1 | 1 | 8700-CEMS Certification and Recertification | D1-Forced - Immediate | 300-Gas Turbine/Jet Engine (Simple Cycle Operation)
8700 | CEMS Certification and Recertification | Pollution Control Equipment | Continued Emissions Monitoring Systems (CEMS) | D1 | Forced - Immediate | 2013 | Coal | CC | 650 | Fluidized Bed | RFC | Off-Peak | 324 | 90 | 1 | 1 | 8700-CEMS Certification and Recertification | D1-Forced - Immediate | 650-Fluidized Bed
8700 | CEMS Certification and Recertification | Pollution Control Equipment | Continued Emissions Monitoring Systems (CEMS) | D1 | Forced - Immediate | 2013 | Coal | CC | 650 | Fluidized Bed | RFC | Off-Peak | 261 | 45 | 1 | 1 | 8700-CEMS Certification and Recertification | D1-Forced - Immediate | 650-Fluidized Bed
8710 | SO2 analyzer problems | Pollution Control Equipment | Continued Emissions Monitoring Systems (CEMS) | U1 | Forced - Immediate | 2013 | Coal | CC | 100 | Fossil-Steam | WECC | Summer | 4527.6499 | 249 | 1 | 1 | 8710-SO2 analyzer problems | U1-Forced - Immediate | 100-Fossil-Steam
8720 | NOx analyzer problems | Pollution Control Equipment | Continued Emissions Monitoring Systems (CEMS) | D1 | Forced - Immediate | 2013 | Oil | OO | 100 | Fossil-Steam | NPCC | Winter | 21.6667 | 50 | 1 | 1 | 8720-NOx analyzer problems | D1-Forced - Immediate | 100-Fossil-Steam
8720 | NOx analyzer problems | Pollution Control Equipment | Continued Emissions Monitoring Systems (CEMS) | U1 | Forced - Immediate | 2013 | Gas | GG | 100 | Fossil-Steam | WECC | Winter | 12818.75 | 175 | 1 | 1 | 8720-NOx analyzer problems | U1-Forced - Immediate | 100-Fossil-Steam
8720 | NOx analyzer problems | Pollution Control Equipment | Continued Emissions Monitoring Systems (CEMS) | D1 | Forced - Immediate | 2013 | Coal | CC | 100 | Fossil-Steam | WECC | Off-Peak | 3 | 12 | 1 | 1 | 8720-NOx analyzer problems | D1-Forced - Immediate | 100-Fossil-Steam
8720 | NOx analyzer problems | Pollution Control Equipment | Continued Emissions Monitoring Systems (CEMS) | D1 | Forced - Immediate | 2013 | Coal | CC | 100 | Fossil-Steam | MRO | Summer | 28.3333 | 10 | 1 | 1 | 8720-NOx analyzer problems | D1-Forced - Immediate | 100-Fossil-Steam
8720 | NOx analyzer problems | Pollution Control Equipment | Continued Emissions Monitoring Systems (CEMS) | D1 | Forced - Immediate | 2013 | Gas | GG | 300 | Gas Turbine/Jet Engine (Simple Cycle Operation) | SERC | Off-Peak | 40.7867 | 26.6 | 1 | 1 | 8720-NOx analyzer problems | D1-Forced - Immediate | 300-Gas Turbine/Jet Engine (Simple Cycle Operation)
8720 | NOx analyzer problems | Pollution Control Equipment | Continued Emissions Monitoring Systems (CEMS) | D1 | Forced - Immediate | 2013 | Gas | GG | 300 | Gas Turbine/Jet Engine (Simple Cycle Operation) | WECC | Winter | 386.5333 | 26 | 1 | 1 | 8720-NOx analyzer problems | D1-Forced - Immediate | 300-Gas Turbine/Jet Engine (Simple Cycle Operation)
8720 | NOx analyzer problems | Pollution Control Equipment | Continued Emissions Monitoring Systems (CEMS) | U1 | Forced - Immediate | 2013 | Gas | GG | 300 | Gas Turbine/Jet Engine (Simple Cycle Operation) | TRE | Summer | 113.4666 | 46 | 1 | 1 | 8720-NOx analyzer problems | U1-Forced - Immediate | 300-Gas Turbine/Jet Engine (Simple Cycle Operation)
8720 | NOx analyzer problems | Pollution Control Equipment | Continued Emissions Monitoring Systems (CEMS) | U1 | Forced - Immediate | 2013 | Gas | GG | 300 | Gas Turbine/Jet Engine (Simple Cycle Operation) | SERC | Summer | 259.9999 | 120 | 1 | 1 | 8720-NOx analyzer problems | U1-Forced - Immediate | 300-Gas Turbine/Jet Engine (Simple Cycle Operation)
8720 | NOx analyzer problems | Pollution Control Equipment | Continued Emissions Monitoring Systems (CEMS) | U1 | Forced - Immediate | 2013 | Gas | GG | 300 | Gas Turbine/Jet Engine (Simple Cycle Operation) | RFC | Winter | 146.6666 | 100 | 1 | 1 | 8720-NOx analyzer problems | U1-Forced - Immediate | 300-Gas Turbine/Jet Engine (Simple Cycle Operation)
8720 | NOx analyzer problems | Pollution Control Equipment | Continued Emissions Monitoring Systems (CEMS) | U1 | Forced - Immediate | 2013 | Oil | DI | 300 | Gas Turbine/Jet Engine (Simple Cycle Operation) | NPCC | Summer | 12.954 | 45.72 | 1 | 1 | 8720-NOx analyzer problems | U1-Forced - Immediate | 300-Gas Turbine/Jet Engine (Simple Cycle Operation)
8720 | NOx analyzer problems | Pollution Control Equipment | Continued Emissions Monitoring Systems (CEMS) | U2 | Forced - Delayed | 2013 | Gas | GG | 300 | Gas Turbine/Jet Engine (Simple Cycle Operation) | WECC | Off-Peak | 2069.76 | 125.44 | 1 | 1 | 8720-NOx analyzer problems | U2-Forced - Delayed | 300-Gas Turbine/Jet Engine (Simple Cycle Operation)
8720 | NOx analyzer problems | Pollution Control Equipment | Continued Emissions Monitoring Systems (CEMS) | U1 | Forced - Immediate | 2013 | Gas | GG | 300 | Gas Turbine/Jet Engine (Simple Cycle Operation) | SERC | Off-Peak | 82.0833 | 49.25 | 1 | 1 | 8720-NOx analyzer problems | U1-Forced - Immediate | 300-Gas Turbine/Jet Engine (Simple Cycle Operation)
8720 | NOx analyzer problems | Pollution Control Equipment | Continued Emissions Monitoring Systems (CEMS) | D1 | Forced - Immediate | 2013 | Gas | GG | 300 | Gas Turbine/Jet Engine (Simple Cycle Operation) | SERC | Off-Peak | 97.15 | 29 | 1 | 1 | 8720-NOx analyzer problems | D1-Forced - Immediate | 300-Gas Turbine/Jet Engine (Simple Cycle Operation)
8720 | NOx analyzer problems | Pollution Control Equipment | Continued Emissions Monitoring Systems (CEMS) | D1 | Forced - Immediate | 2013 | Gas | GG | 300 | Gas Turbine/Jet Engine (Simple Cycle Operation) | WECC | Summer | 182.25 | 27 | 1 | 1 | 8720-NOx analyzer problems | D1-Forced - Immediate | 300-Gas Turbine/Jet Engine (Simple Cycle Operation)
8720 | NOx analyzer problems | Pollution Control Equipment | Continued Emissions Monitoring Systems (CEMS) | D1 | Forced - Immediate | 2013 | Gas | GG | 300 | Gas Turbine/Jet Engine (Simple Cycle Operation) | WECC | Winter | 536.9 | 26 | 1 | 1 | 8720-NOx analyzer problems | D1-Forced - Immediate | 300-Gas Turbine/Jet Engine (Simple Cycle Operation)
8720 | NOx analyzer problems | Pollution Control Equipment | Continued Emissions Monitoring Systems (CEMS) | U1 | Forced - Immediate | 2013 | Gas | GG | 300 | Gas Turbine/Jet Engine (Simple Cycle Operation) | TRE | Summer | 3982.8333 | 46 | 1 | 1 | 8720-NOx analyzer problems | U1-Forced - Immediate | 300-Gas Turbine/Jet Engine (Simple Cycle Operation)
8720 | NOx analyzer problems | Pollution Control Equipment | Continued Emissions Monitoring Systems (CEMS) | D2 | Forced - Delayed | 2013 | Gas | GG | 300 | Gas Turbine/Jet Engine (Simple Cycle Operation) | SERC | Summer | 318 | 24 | 1 | 1 | 8720-NOx analyzer problems | D2-Forced - Delayed | 300-Gas Turbine/Jet Engine (Simple Cycle Operation)
8720 | NOx analyzer problems | Pollution Control Equipment | Continued Emissions Monitoring Systems (CEMS) | U1 | Forced - Immediate | 2013 | Gas | GG | 300 | Gas Turbine/Jet Engine (Simple Cycle Operation) | WECC | Off-Peak | 12.2666 | 46 | 1 | 1 | 8720-NOx analyzer problems | U1-Forced - Immediate | 300-Gas Turbine/Jet Engine (Simple Cycle Operation)
8720 | NOx analyzer problems | Pollution Control Equipment | Continued Emissions Monitoring Systems (CEMS) | U1 | Forced - Immediate | 2013 | Gas | GG | 300 | Gas Turbine/Jet Engine (Simple Cycle Operation) | WECC | Off-Peak | 46.6666 | 100 | 1 | 1 | 8720-NOx analyzer problems | U1-Forced - Immediate | 300-Gas Turbine/Jet Engine (Simple Cycle Operation)
8720 | NOx analyzer problems | Pollution Control Equipment | Continued Emissions Monitoring Systems (CEMS) | U1 | Forced - Immediate | 2013 | Gas | GG | 300 | Gas Turbine/Jet Engine (Simple Cycle Operation) | WECC | Summer | 135.1 | 42 | 1 | 1 | 8720-NOx analyzer problems | U1-Forced - Immediate | 300-Gas Turbine/Jet Engine (Simple Cycle Operation)
8720 | NOx analyzer problems | Pollution Control Equipment | Continued Emissions Monitoring Systems (CEMS) | U1 | Forced - Immediate | 2013 | Gas | GG | 300 | Gas Turbine/Jet Engine (Simple Cycle Operation) | NPCC | Winter | 233.6083 | 48.5 | 1 | 1 | 8720-NOx analyzer problems | U1-Forced - Immediate | 300-Gas Turbine/Jet Engine (Simple Cycle Operation)
8720 | NOx analyzer problems | Pollution Control Equipment | Continued Emissions Monitoring Systems (CEMS) | U1 | Forced - Immediate | 2013 | Gas | GG | 300 | Gas Turbine/Jet Engine (Simple Cycle Operation) | SERC | Winter | 1677 | 43 | 1 | 1 | 8720-NOx analyzer problems | U1-Forced - Immediate | 300-Gas Turbine/Jet Engine (Simple Cycle Operation)
8720 | NOx analyzer problems | Pollution Control Equipment | Continued Emissions Monitoring Systems (CEMS) | U1 | Forced - Immediate | 2013 | Gas | GG | 300 | Gas Turbine/Jet Engine (Simple Cycle Operation) | WECC | Off-Peak | 303.94 | 54.6 | 1 | 1 | 8720-NOx analyzer problems | U1-Forced - Immediate | 300-Gas Turbine/Jet Engine (Simple Cycle Operation)
8720 | NOx analyzer problems | Pollution Control Equipment | Continued Emissions Monitoring Systems (CEMS) | U1 | Forced - Immediate | 2013 | Gas | GG | 300 | Gas Turbine/Jet Engine (Simple Cycle Operation) | MRO | Summer | 1040.5666 | 106 | 1 | 1 | 8720-NOx analyzer problems | U1-Forced - Immediate | 300-Gas Turbine/Jet Engine (Simple Cycle Operation)
8720 | NOx analyzer problems | Pollution Control Equipment | Continued Emissions Monitoring Systems (CEMS) | D1 | Forced - Immediate | 2013 | Gas | GG | 300 | Gas Turbine/Jet Engine (Simple Cycle Operation) | WECC | Winter | 104 | 26 | 1 | 1 | 8720-NOx analyzer problems | D1-Forced - Immediate | 300-Gas Turbine/Jet Engine (Simple Cycle Operation)
8720 | NOx analyzer problems | Pollution Control Equipment | Continued Emissions Monitoring Systems (CEMS) | U1 | Forced - Immediate | 2013 | Gas | GG | 300 | Gas Turbine/Jet Engine (Simple Cycle Operation) | RFC | Off-Peak | 778.5 | 173 | 1 | 1 | 8720-NOx analyzer problems | U1-Forced - Immediate | 300-Gas Turbine/Jet Engine (Simple Cycle Operation)
8720 | NOx analyzer problems | Pollution Control Equipment | Continued Emissions Monitoring Systems (CEMS) | U1 | Forced - Immediate | 2013 | Gas | GG | 300 | Gas Turbine/Jet Engine (Simple Cycle Operation) | MRO | Off-Peak | 1650 | 75 | 1 | 1 | 8720-NOx analyzer problems | U1-Forced - Immediate | 300-Gas Turbine/Jet Engine (Simple Cycle Operation)
8720 | NOx analyzer problems | Pollution Control Equipment | Continued Emissions Monitoring Systems (CEMS) | U1 | Forced - Immediate | 2013 | Gas | GG | 300 | Gas Turbine/Jet Engine (Simple Cycle Operation) | WECC | Summer | 26 | 52 | 1 | 1 | 8720-NOx analyzer problems | U1-Forced - Immediate | 300-Gas Turbine/Jet Engine (Simple Cycle Operation)
8720 | NOx analyzer problems | Pollution Control Equipment | Continued Emissions Monitoring Systems (CEMS) | U1 | Forced - Immediate | 2013 | Gas | GG | 300 | Gas Turbine/Jet Engine (Simple Cycle Operation) | NPCC | Winter | 68.7083 | 48.5 | 1 | 1 | 8720-NOx analyzer problems | U1-Forced - Immediate | 300-Gas Turbine/Jet Engine (Simple Cycle Operation)
8720 | NOx analyzer problems | Pollution Control Equipment | Continued Emissions Monitoring Systems (CEMS) | U1 | Forced - Immediate | 2013 | Gas | GG | 300 | Gas Turbine/Jet Engine (Simple Cycle Operation) | SERC | Off-Peak | 404 | 80 | 1 | 1 | 8720-NOx analyzer problems | U1-Forced - Immediate | 300-Gas Turbine/Jet Engine (Simple Cycle Operation)
8720 | NOx analyzer problems | Pollution Control Equipment | Continued Emissions Monitoring Systems (CEMS) | U1 | Forced - Immediate | 2013 | Gas | GG | 300 | Gas Turbine/Jet Engine (Simple Cycle Operation) | RFC | Off-Peak | 1194.6666 | 80 | 1 | 1 | 8720-NOx analyzer problems | U1-Forced - Immediate | 300-Gas Turbine/Jet Engine (Simple Cycle Operation)
8720 | NOx analyzer problems | Pollution Control Equipment | Continued Emissions Monitoring Systems (CEMS) | U1 | Forced - Immediate | 2013 | Gas | GG | 300 | Gas Turbine/Jet Engine (Simple Cycle Operation) | WECC | Off-Peak | 2220.76 | 47.2 | 1 | 1 | 8720-NOx analyzer problems | U1-Forced - Immediate | 300-Gas Turbine/Jet Engine (Simple Cycle Operation)
8720 | NOx analyzer problems | Pollution Control Equipment | Continued Emissions Monitoring Systems (CEMS) | U1 | Forced - Immediate | 2013 | Gas | GG | 300 | Gas Turbine/Jet Engine (Simple Cycle Operation) | RFC | Summer | 740 | 150 | 1 | 1 | 8720-NOx analyzer problems | U1-Forced - Immediate | 300-Gas Turbine/Jet Engine (Simple Cycle Operation)
8720 | NOx analyzer problems | Pollution Control Equipment | Continued Emissions Monitoring Systems (CEMS) | U1 | Forced - Immediate | 2013 | Gas | GG | 300 | Gas Turbine/Jet Engine (Simple Cycle Operation) | TRE | Winter | 206.2333 | 46 | 1 | 1 | 8720-NOx analyzer problems | U1-Forced - Immediate | 300-Gas Turbine/Jet Engine (Simple Cycle Operation)
8720 | NOx analyzer problems | Pollution Control Equipment | Continued Emissions Monitoring Systems (CEMS) | U1 | Forced - Immediate | 2013 | Gas | GG | 300 | Gas Turbine/Jet Engine (Simple Cycle Operation) | SERC | Summer | 114.0958 | 49.25 | 1 | 1 | 8720-NOx analyzer problems | U1-Forced - Immediate | 300-Gas Turbine/Jet Engine (Simple Cycle Operation)
8720 | NOx analyzer problems | Pollution Control Equipment | Continued Emissions Monitoring Systems (CEMS) | U1 | Forced - Immediate | 2013 | Gas | GG | 300 | Gas Turbine/Jet Engine (Simple Cycle Operation) | WECC | Summer | 143 | 52 | 1 | 1 | 8720-NOx analyzer problems | U1-Forced - Immediate | 300-Gas Turbine/Jet Engine (Simple Cycle Operation)
8720 | NOx analyzer problems | Pollution Control Equipment | Continued Emissions Monitoring Systems (CEMS) | U1 | Forced - Immediate | 2013 | Gas | GG | 300 | Gas Turbine/Jet Engine (Simple Cycle Operation) | RFC | Summer | 762.5 | 150 | 1 | 1 | 8720-NOx analyzer problems | U1-Forced - Immediate | 300-Gas Turbine/Jet Engine (Simple Cycle Operation)
8720 | NOx analyzer problems | Pollution Control Equipment | Continued Emissions Monitoring Systems (CEMS) | U1 | Forced - Immediate | 2013 | Gas | GG | 300 | Gas Turbine/Jet Engine (Simple Cycle Operation) | NPCC | Winter | 219.0583 | 48.5 | 1 | 1 | 8720-NOx analyzer problems | U1-Forced - Immediate | 300-Gas Turbine/Jet Engine (Simple Cycle Operation)
8720 | NOx analyzer problems | Pollution Control Equipment | Continued Emissions Monitoring Systems (CEMS) | U1 | Forced - Immediate | 2013 | Gas | GG | 850 | Combined Cycle Block | SERC | Off-Peak | 2754.1998 | 282 | 1 | 1 | 8720-NOx analyzer problems | U1-Forced - Immediate | 850-Combined Cycle Block
8720 | NOx analyzer problems | Pollution Control Equipment | Continued Emissions Monitoring Systems (CEMS) | D1 | Forced - Immediate | 2013 | Gas | GG | 850 | Combined Cycle Block | SERC | Summer | 3900.8332 | 310 | 1 | 1 | 8720-NOx analyzer problems | D1-Forced - Immediate | 850-Combined Cycle Block
8720 | NOx analyzer problems | Pollution Control Equipment | Continued Emissions Monitoring Systems (CEMS) | D1 | Forced - Immediate | 2013 | Gas | GG | 850 | Combined Cycle Block | SERC | Summer | 12095.1665 | 310 | 1 | 1 | 8720-NOx analyzer problems | D1-Forced - Immediate | 850-Combined Cycle Block
8720 | NOx analyzer problems | Pollution Control Equipment | Continued Emissions Monitoring Systems (CEMS) | U1 | Forced - Immediate | 2013 | Gas | GG | 851 | CC GT units | WECC | Off-Peak | 3580.7833 | 181 | 1 | 1 | 8720-NOx analyzer problems | U1-Forced - Immediate | 851-CC GT units
8720 | NOx analyzer problems | Pollution Control Equipment | Continued Emissions Monitoring Systems (CEMS) | U1 | Forced - Immediate | 2013 | Gas | GG | 851 | CC GT units | SERC | Summer | 325.5 | 155 | 1 | 1 | 8720-NOx analyzer problems | U1-Forced - Immediate | 851-CC GT units
8720 | NOx analyzer problems | Pollution Control Equipment | Continued Emissions Monitoring Systems (CEMS) | U1 | Forced - Immediate | 2013 | Gas | GG | 851 | CC GT units | WECC | Off-Peak | 796.5 | 81 | 1 | 1 | 8720-NOx analyzer problems | U1-Forced - Immediate | 851-CC GT units
8720 | NOx analyzer problems | Pollution Control Equipment | Continued Emissions Monitoring Systems (CEMS) | D1 | Forced - Immediate | 2013 | Waste Heat | WH | 852 | CC steam units | WECC | Off-Peak | 1978.3333 | 100 | 1 | 1 | 8720-NOx analyzer problems | D1-Forced - Immediate | 852-CC steam units
8720 | NOx analyzer problems | Pollution Control Equipment | Continued Emissions Monitoring Systems (CEMS) | U1 | Forced - Immediate | 2013 | Waste Heat | WH | 852 | CC steam units | SERC | Summer | 315 | 150 | 1 | 1 | 8720-NOx analyzer problems | U1-Forced - Immediate | 852-CC steam units
8720 | NOx analyzer problems | Pollution Control Equipment | Continued Emissions Monitoring Systems (CEMS) | D1 | Forced - Immediate | 2013 | Waste Heat | WH | 852 | CC steam units | WECC | Off-Peak | 571.6666 | 100 | 1 | 1 | 8720-NOx analyzer problems | D1-Forced - Immediate | 852-CC steam units
8730 | CO analyzer problems | Pollution Control Equipment | Continued Emissions Monitoring Systems (CEMS) | D1 | Forced - Immediate | 2013 | Coal | CC | 100 | Fossil-Steam | WECC | Off-Peak | 121.3333 | 91 | 1 | 1 | 8730-CO analyzer problems | D1-Forced - Immediate | 100-Fossil-Steam
8730 | CO analyzer problems | Pollution Control Equipment | Continued Emissions Monitoring Systems (CEMS) | D1 | Forced - Immediate | 2013 | Coal | CC | 100 | Fossil-Steam | SERC | Off-Peak | 129.4 | 12 | 1 | 1 | 8730-CO analyzer problems | D1-Forced - Immediate | 100-Fossil-Steam
8730 | CO analyzer problems | Pollution Control Equipment | Continued Emissions Monitoring Systems (CEMS) | D1 | Forced - Immediate | 2013 | Coal | CC | 100 | Fossil-Steam | SERC | Off-Peak | 0 | 0 | 1 | 1 | 8730-CO analyzer problems | D1-Forced - Immediate | 100-Fossil-Steam
8730 | CO analyzer problems | Pollution Control Equipment | Continued Emissions Monitoring Systems (CEMS) | D1 | Forced - Immediate | 2013 | Coal | CC | 100 | Fossil-Steam | SERC | Off-Peak | 124.3333 | 10 | 1 | 1 | 8730-CO analyzer problems | D1-Forced - Immediate | 100-Fossil-Steam
8730 | CO analyzer problems | Pollution Control Equipment | Continued Emissions Monitoring Systems (CEMS) | U1 | Forced - Immediate | 2013 | Gas | GG | 300 | Gas Turbine/Jet Engine (Simple Cycle Operation) | SERC | Off-Peak | 5118.55 | 167 | 1 | 1 | 8730-CO analyzer problems | U1-Forced - Immediate | 300-Gas Turbine/Jet Engine (Simple Cycle Operation)
8730 | CO analyzer problems | Pollution Control Equipment | Continued Emissions Monitoring Systems (CEMS) | U1 | Forced - Immediate | 2013 | Gas | GG | 300 | Gas Turbine/Jet Engine (Simple Cycle Operation) | TRE | Summer | 148.7833 | 79 | 1 | 1 | 8730-CO analyzer problems | U1-Forced - Immediate | 300-Gas Turbine/Jet Engine (Simple Cycle Operation)
8730 | CO analyzer problems | Pollution Control Equipment | Continued Emissions Monitoring Systems (CEMS) | U1 | Forced - Immediate | 2013 | Gas | GG | 300 | Gas Turbine/Jet Engine (Simple Cycle Operation) | WECC | Off-Peak | 76.2666 | 52 | 1 | 1 | 8730-CO analyzer problems | U1-Forced - Immediate | 300-Gas Turbine/Jet Engine (Simple Cycle Operation)
8730 | CO analyzer problems | Pollution Control Equipment | Continued Emissions Monitoring Systems (CEMS) | U1 | Forced - Immediate | 2013 | Gas | GG | 300 | Gas Turbine/Jet Engine (Simple Cycle Operation) | NPCC | Summer | 30.55 | 47 | 1 | 1 | 8730-CO analyzer problems | U1-Forced - Immediate | 300-Gas Turbine/Jet Engine (Simple Cycle Operation)
8730 | CO analyzer problems | Pollution Control Equipment | Continued Emissions Monitoring Systems (CEMS) | U1 | Forced - Immediate | 2013 | Gas | GG | 300 | Gas Turbine/Jet Engine (Simple Cycle Operation) | WECC | Off-Peak | 82.3333 | 52 | 1 | 1 | 8730-CO analyzer problems | U1-Forced - Immediate | 300-Gas Turbine/Jet Engine (Simple Cycle Operation)
8730 | CO analyzer problems | Pollution Control Equipment | Continued Emissions Monitoring Systems (CEMS) | U1 | Forced - Immediate | 2013 | Gas | GG | 300 | Gas Turbine/Jet Engine (Simple Cycle Operation) | WECC | Off-Peak | 218.5 | 46 | 1 | 1 | 8730-CO analyzer problems | U1-Forced - Immediate | 300-Gas Turbine/Jet Engine (Simple Cycle Operation)
8730 | CO analyzer problems | Pollution Control Equipment | Continued Emissions Monitoring Systems (CEMS) | U1 | Forced - Immediate | 2013 | Gas | GG | 300 | Gas Turbine/Jet Engine (Simple Cycle Operation) | WECC | Off-Peak | 342.3333 | 52 | 1 | 1 | 8730-CO analyzer problems | U1-Forced - Immediate | 300-Gas Turbine/Jet Engine (Simple Cycle Operation)
8730 | CO analyzer problems | Pollution Control Equipment | Continued Emissions Monitoring Systems (CEMS) | U2 | Forced - Delayed | 2013 | Gas | GG | 300 | Gas Turbine/Jet Engine (Simple Cycle Operation) | TRE | Off-Peak | 29.1333 | 46 | 1 | 1 | 8730-CO analyzer problems | U2-Forced - Delayed | 300-Gas Turbine/Jet Engine (Simple Cycle Operation)
8730 | CO analyzer problems | Pollution Control Equipment | Continued Emissions Monitoring Systems (CEMS) | U2 | Forced - Delayed | 2013 | Gas | GG | 300 | Gas Turbine/Jet Engine (Simple Cycle Operation) | WECC | Summer | 313.1425 | 63.69 | 1 | 1 | 8730-CO analyzer problems | U2-Forced - Delayed | 300-Gas Turbine/Jet Engine (Simple Cycle Operation)
8730 | CO analyzer problems | Pollution Control Equipment | Continued Emissions Monitoring Systems (CEMS) | U1 | Forced - Immediate | 2013 | Gas | GG | 300 | Gas Turbine/Jet Engine (Simple Cycle Operation) | NPCC | Summer | 2151.0333 | 47 | 1 | 1 | 8730-CO analyzer problems | U1-Forced - Immediate | 300-Gas Turbine/Jet Engine (Simple Cycle Operation)
8730 | CO analyzer problems | Pollution Control Equipment | Continued Emissions Monitoring Systems (CEMS) | U1 | Forced - Immediate | 2013 | Gas | GG | 300 | Gas Turbine/Jet Engine (Simple Cycle Operation) | WECC | Off-Peak | 82.8 | 46 | 1 | 1 | 8730-CO analyzer problems | U1-Forced - Immediate | 300-Gas Turbine/Jet Engine (Simple Cycle Operation)
8730 | CO analyzer problems | Pollution Control Equipment | Continued Emissions Monitoring Systems (CEMS) | U1 | Forced - Immediate | 2013 | Gas | GG | 300 | Gas Turbine/Jet Engine (Simple Cycle Operation) | NPCC | Summer | 89.28 | 43.2 | 1 | 1 | 8730-CO analyzer problems | U1-Forced - Immediate | 300-Gas Turbine/Jet Engine (Simple Cycle Operation)
8730 | CO analyzer problems | Pollution Control Equipment | Continued Emissions Monitoring Systems (CEMS) | U1 | Forced - Immediate | 2013 | Gas | GG | 300 | Gas Turbine/Jet Engine (Simple Cycle Operation) | NPCC | Summer | 1771.9 | 47 | 1 | 1 | 8730-CO analyzer problems | U1-Forced - Immediate | 300-Gas Turbine/Jet Engine (Simple Cycle Operation)
8730 | CO analyzer problems | Pollution Control Equipment | Continued Emissions Monitoring Systems (CEMS) | U1 | Forced - Immediate | 2013 | Gas | GG | 850 | Combined Cycle Block | NPCC | Off-Peak | 1679.9375 | 268.79 | 1 | 1 | 8730-CO analyzer problems | U1-Forced - Immediate | 850-Combined Cycle Block
8730 | CO analyzer problems | Pollution Control Equipment | Continued Emissions Monitoring Systems (CEMS) | U1 | Forced - Immediate | 2013 | Gas | GG | 850 | Combined Cycle Block | NPCC | Summer | 6558.4832 | 149 | 1 | 1 | 8730-CO analyzer problems | U1-Forced - Immediate | 850-Combined Cycle Block
8730 | CO analyzer problems | Pollution Control Equipment | Continued Emissions Monitoring Systems (CEMS) | U1 | Forced - Immediate | 2013 | Gas | GG | 850 | Combined Cycle Block | NPCC | Off-Peak | 30848.1322 | 268.79 | 1 | 1 | 8730-CO analyzer problems | U1-Forced - Immediate | 850-Combined Cycle Block
8730 | CO analyzer problems | Pollution Control Equipment | Continued Emissions Monitoring Systems (CEMS) | U1 | Forced - Immediate | 2013 | Gas | GG | 851 | CC GT units | WECC | Off-Peak | 1665.8999 | 81 | 1 | 1 | 8730-CO analyzer problems | U1-Forced - Immediate | 851-CC GT units
8730 | CO analyzer problems | Pollution Control Equipment | Continued Emissions Monitoring Systems (CEMS) | U1 | Forced - Immediate | 2013 | Gas | GG | 851 | CC GT units | RFC | Summer | 199.5 | 126 | 1 | 1 | 8730-CO analyzer problems | U1-Forced - Immediate | 851-CC GT units
8730 | CO analyzer problems | Pollution Control Equipment | Continued Emissions Monitoring Systems (CEMS) | U1 | Forced - Immediate | 2013 | Gas | GG | 851 | CC GT units | WECC | Summer | 3.1667 | 38 | 1 | 1 | 8730-CO analyzer problems | U1-Forced - Immediate | 851-CC GT units
8730 | CO analyzer problems | Pollution Control Equipment | Continued Emissions Monitoring Systems (CEMS) | D1 | Forced - Immediate | 2013 | Waste Heat | WH | 852 | CC steam units | RFC | Summer | 92.8308 | 58.63 | 1 | 1 | 8730-CO analyzer problems | D1-Forced - Immediate | 852-CC steam units
8730 | CO analyzer problems | Pollution Control Equipment | Continued Emissions Monitoring Systems (CEMS) | D1 | Forced - Immediate | 2013 | Waste Heat | WH | 852 | CC steam units | WECC | Summer | 0.83333 | 10 | 1 | 1 | 8730-CO analyzer problems | D1-Forced - Immediate | 852-CC steam units
8750 | O2 analyzer problems | Pollution Control Equipment | Continued Emissions Monitoring Systems (CEMS) | D1 | Forced - Immediate | 2013 | Coal | CC | 100 | Fossil-Steam | MRO | Off-Peak | 6.2 | 31 | 1 | 1 | 8750-O2 analyzer problems | D1-Forced - Immediate | 100-Fossil-Steam
8750 | O2 analyzer problems | Pollution Control Equipment | Continued Emissions Monitoring Systems (CEMS) | D1 | Forced - Immediate | 2013 | Coal | CC | 100 | Fossil-Steam | WECC | Off-Peak | 7.425 | 1.1 | 1 | 1 | 8750-O2 analyzer problems | D1-Forced - Immediate | 100-Fossil-Steam
8750 | O2 analyzer problems | Pollution Control Equipment | Continued Emissions Monitoring Systems (CEMS) | D1 | Forced - Immediate | 2013 | Gas | GG | 100 | Fossil-Steam | WECC | Off-Peak | 86.4166 | 61 | 1 | 1 | 8750-O2 analyzer problems | D1-Forced - Immediate | 100-Fossil-Steam
8750 | O2 analyzer problems | Pollution Control Equipment | Continued Emissions Monitoring Systems (CEMS) | U2 | Forced - Delayed | 2013 | Gas | GG | 300 | Gas Turbine/Jet Engine (Simple Cycle Operation) | TRE | Winter | 3037.5333 | 46 | 1 | 1 | 8750-O2 analyzer problems | U2-Forced - Delayed | 300-Gas Turbine/Jet Engine (Simple Cycle Operation)
8750 | O2 analyzer problems | Pollution Control Equipment | Continued Emissions Monitoring Systems (CEMS) | U1 | Forced - Immediate | 2013 | Gas | GG | 300 | Gas Turbine/Jet Engine (Simple Cycle Operation) | RFC | Off-Peak | 97.5967 | 43.7 | 1 | 1 | 8750-O2 analyzer problems | U1-Forced - Immediate | 300-Gas Turbine/Jet Engine (Simple Cycle Operation)
8760 | Opacity monitor problems | Pollution Control Equipment | Continued Emissions Monitoring Systems (CEMS) | D1 | Forced - Immediate | 2013 | Coal | CC | 100 | Fossil-Steam | WECC | Off-Peak | 34.8 | 58 | 1 | 1 | 8760-Opacity monitor problems | D1-Forced - Immediate | 100-Fossil-Steam
8760 | Opacity monitor problems | Pollution Control Equipment | Continued Emissions Monitoring Systems (CEMS) | D1 | Forced - Immediate | 2013 | Coal | CC | 100 | Fossil-Steam | SERC | Off-Peak | 1035 | 90 | 1 | 1 | 8760-Opacity monitor problems | D1-Forced - Immediate | 100-Fossil-Steam
8760 | Opacity monitor problems | Pollution Control Equipment | Continued Emissions Monitoring Systems (CEMS) | D1 | Forced - Immediate | 2013 | Coal | CC | 100 | Fossil-Steam | WECC | Summer | 9.3333 | 7 | 1 | 1 | 8760-Opacity monitor problems | D1-Forced - Immediate | 100-Fossil-Steam
8760 | Opacity monitor problems | Pollution Control Equipment | Continued Emissions Monitoring Systems (CEMS) | D1 | Forced - Immediate | 2013 | Coal | CC | 100 | Fossil-Steam | RFC | Summer | 203.9999 | 90 | 1 | 1 | 8760-Opacity monitor problems | D1-Forced - Immediate | 100-Fossil-Steam
8760 | Opacity monitor problems | Pollution Control Equipment | Continued Emissions Monitoring Systems (CEMS) | D1 | Forced - Immediate | 2013 | Coal | CC | 100 | Fossil-Steam | RFC | Summer | 226.845 | 151.23 | 1 | 1 | 8760-Opacity monitor problems | D1-Forced - Immediate | 100-Fossil-Steam
8760 | Opacity monitor problems | Pollution Control Equipment | Continued Emissions Monitoring Systems (CEMS) | D1 | Forced - Immediate | 2013 | Coal | CC | 100 | Fossil-Steam | RFC | Summer | 1089 | 180 | 1 | 1 | 8760-Opacity monitor problems | D1-Forced - Immediate | 100-Fossil-Steam
8760 | Opacity monitor problems | Pollution Control Equipment | Continued Emissions Monitoring Systems (CEMS) | D1 | Forced - Immediate | 2013 | Coal | CC | 100 | Fossil-Steam | SERC | Summer | 1618.5 | 166 | 1 | 1 | 8760-Opacity monitor problems | D1-Forced - Immediate | 100-Fossil-Steam
8760 | Opacity monitor problems | Pollution Control Equipment | Continued Emissions Monitoring Systems (CEMS) | D1 | Forced - Immediate | 2013 | Coal | CC | 100 | Fossil-Steam | SERC | Winter | 12.8 | 48 | 1 | 1 | 8760-Opacity monitor problems | D1-Forced - Immediate | 100-Fossil-Steam
8760 | Opacity monitor problems | Pollution Control Equipment | Continued Emissions Monitoring Systems (CEMS) | D1 | Forced - Immediate | 2013 | Coal | CC | 100 | Fossil-Steam | MRO | Winter | 2315.5999 | 168 | 1 | 1 | 8760-Opacity monitor problems | D1-Forced - Immediate | 100-Fossil-Steam
8760 | Opacity monitor problems | Pollution Control Equipment | Continued Emissions Monitoring Systems (CEMS) | D2 | Forced - Delayed | 2013 | Coal | CC | 100 | Fossil-Steam | WECC | Winter | 14.7 | 7 | 1 | 1 | 8760-Opacity monitor problems | D2-Forced - Delayed | 100-Fossil-Steam
8760 | Opacity monitor problems | Pollution Control Equipment | Continued Emissions Monitoring Systems (CEMS) | D1 | Forced - Immediate | 2013 | Coal | CC | 100 | Fossil-Steam | WECC | Off-Peak | 10.4 | 26 | 1 | 1 | 8760-Opacity monitor problems | D1-Forced - Immediate | 100-Fossil-Steam
8760 | Opacity monitor problems | Pollution Control Equipment | Continued Emissions Monitoring Systems (CEMS) | D1 | Forced - Immediate | 2013 | Coal | CC | 100 | Fossil-Steam | MRO | Off-Peak | 25.65 | 19 | 1 | 1 | 8760-Opacity monitor problems | D1-Forced - Immediate | 100-Fossil-Steam
8760 | Opacity monitor problems | Pollution Control Equipment | Continued Emissions Monitoring Systems (CEMS) | D1 | Forced - Immediate | 2013 | Coal | CC | 100 | Fossil-Steam | SERC | Off-Peak | 48 | 36 | 1 | 1 | 8760-Opacity monitor problems | D1-Forced - Immediate | 100-Fossil-Steam
8760 | Opacity monitor problems | Pollution Control Equipment | Continued Emissions Monitoring Systems (CEMS) | D1 | Forced - Immediate | 2013 | Coal | CC | 100 | Fossil-Steam | RFC | Off-Peak | 276.02 | 74.6 | 1 | 1 | 8760-Opacity monitor problems | D1-Forced - Immediate | 100-Fossil-Steam
8760 | Opacity monitor problems | Pollution Control Equipment | Continued Emissions Monitoring Systems (CEMS) | D1 | Forced - Immediate | 2013 | Coal | CC | 100 | Fossil-Steam | RFC | Summer | 11.5 | 15 | 1 | 1 | 8760-Opacity monitor problems | D1-Forced - Immediate | 100-Fossil-Steam
8760 | Opacity monitor problems | Pollution Control Equipment | Continued Emissions Monitoring Systems (CEMS) | D1 | Forced - Immediate | 2013 | Coal | CC | 100 | Fossil-Steam | SERC | Summer | 81 | 81 | 1 | 1 | 8760-Opacity monitor problems | D1-Forced - Immediate | 100-Fossil-Steam
8760 | Opacity monitor problems | Pollution Control Equipment | Continued Emissions Monitoring Systems (CEMS) | D1 | Forced - Immediate | 2013 | Coal | CC | 100 | Fossil-Steam | MRO | Winter | 52 | 26 | 1 | 1 | 8760-Opacity monitor problems | D1-Forced - Immediate | 100-Fossil-Steam
8760 | Opacity monitor problems | Pollution Control Equipment | Continued Emissions Monitoring Systems (CEMS) | U1 | Forced - Immediate | 2013 | Coal | CC | 100 | Fossil-Steam | SERC | Off-Peak | 2728 | 176 | 1 | 1 | 8760-Opacity monitor problems | U1-Forced - Immediate | 100-Fossil-Steam
8760 | Opacity monitor problems | Pollution Control Equipment | Continued Emissions Monitoring Systems (CEMS) | D1 | Forced - Immediate | 2013 | Coal | CC | 100 | Fossil-Steam | SERC | Off-Peak | 6.5 | 26 | 1 | 1 | 8760-Opacity monitor problems | D1-Forced - Immediate | 100-Fossil-Steam
8760 | Opacity monitor problems | Pollution Control Equipment | Continued Emissions Monitoring Systems (CEMS) | D1 | Forced - Immediate | 2013 | Coal | CC | 100 | Fossil-Steam | RFC | Off-Peak | 7.9333 | 17 | 1 | 1 | 8760-Opacity monitor problems | D1-Forced - Immediate | 100-Fossil-Steam
8760 | Opacity monitor problems | Pollution Control Equipment | Continued Emissions Monitoring Systems (CEMS) | D1 | Forced - Immediate | 2013 | Coal | CC | 100 | Fossil-Steam | RFC | Summer | 135.78 | 45.26 | 1 | 1 | 8760-Opacity monitor problems | D1-Forced - Immediate | 100-Fossil-Steam
8760 | Opacity monitor problems | Pollution Control Equipment | Continued Emissions Monitoring Systems (CEMS) | SF | Startup Failure | 2013 | Coal | CC | 100 | Fossil-Steam | WECC | Off-Peak | 441.6665 | 530 | 1 | 1 | 8760-Opacity monitor problems | SF-Startup Failure | 100-Fossil-Steam
8760 | Opacity monitor problems | Pollution Control Equipment | Continued Emissions Monitoring Systems (CEMS) | D1 | Forced - Immediate | 2013 | Coal | CC | 100 | Fossil-Steam | SERC | Off-Peak | 16.75 | 15 | 1 | 1 | 8760-Opacity monitor problems | D1-Forced - Immediate | 100-Fossil-Steam
8760 | Opacity monitor problems | Pollution Control Equipment | Continued Emissions Monitoring Systems (CEMS) | D1 | Forced - Immediate | 2013 | Coal | CC | 100 | Fossil-Steam | MRO | Off-Peak | 40.6 | 21 | 1 | 1 | 8760-Opacity monitor problems | D1-Forced - Immediate | 100-Fossil-Steam
8760 | Opacity monitor problems | Pollution Control Equipment | Continued Emissions Monitoring Systems (CEMS) | D1 | Forced - Immediate | 2013 | Coal | CC | 100 | Fossil-Steam | SERC | Off-Peak | 3177 | 45 | 1 | 1 | 8760-Opacity monitor problems | D1-Forced - Immediate | 100-Fossil-Steam
8760 | Opacity monitor problems | Pollution Control Equipment | Continued Emissions Monitoring Systems (CEMS) | D1 | Forced - Immediate | 2013 | Coal | CC | 100 | Fossil-Steam | SERC | Summer | 17.7 | 9 | 1 | 1 | 8760-Opacity monitor problems | D1-Forced - Immediate | 100-Fossil-Steam
8760 | Opacity monitor problems | Pollution Control Equipment | Continued Emissions Monitoring Systems (CEMS) | D1 | Forced - Immediate | 2013 | Coal | CC | 100 | Fossil-Steam | WECC | Summer | 97.6333 | 58 | 1 | 1 | 8760-Opacity monitor problems | D1-Forced - Immediate | 100-Fossil-Steam
8760 | Opacity monitor problems | Pollution Control Equipment | Continued Emissions Monitoring Systems (CEMS) | U1 | Forced - Immediate | 2013 | Coal | CC | 100 | Fossil-Steam | SERC | Winter | 6557.1999 | 156 | 1 | 1 | 8760-Opacity monitor problems | U1-Forced - Immediate | 100-Fossil-Steam
8760 | Opacity monitor problems | Pollution Control Equipment | Continued Emissions Monitoring Systems (CEMS) | D1 | Forced - Immediate | 2013 | Coal | CC | 100 | Fossil-Steam | SERC | Off-Peak | 12.8 | 16 | 1 | 1 | 8760-Opacity monitor problems | D1-Forced - Immediate | 100-Fossil-Steam
8760 | Opacity monitor problems | Pollution Control Equipment | Continued Emissions Monitoring Systems (CEMS) | D1 | Forced - Immediate | 2013 | Coal | CC | 100 | Fossil-Steam | MRO | Off-Peak | 14 | 7 | 1 | 1 | 8760-Opacity monitor problems | D1-Forced - Immediate | 100-Fossil-Steam
8760 | Opacity monitor problems | Pollution Control Equipment | Continued Emissions Monitoring Systems (CEMS) | D1 | Forced - Immediate | 2013 | Coal | CC | 100 | Fossil-Steam | RFC | Off-Peak | 616.414 | 103.89 | 1 | 1 | 8760-Opacity monitor problems | D1-Forced - Immediate | 100-Fossil-Steam
8760 | Opacity monitor problems | Pollution Control Equipment | Continued Emissions Monitoring Systems (CEMS) | D1 | Forced - Immediate | 2013 | Coal | CC | 100 | Fossil-Steam | SERC | Winter | 5.5 | 11 | 1 | 1 | 8760-Opacity monitor problems | D1-Forced - Immediate | 100-Fossil-Steam
8760 | Opacity monitor problems | Pollution Control Equipment | Continued Emissions Monitoring Systems (CEMS) | D1 | Forced - Immediate | 2013 | Coal | CC | 100 | Fossil-Steam | MRO | Winter | 31.4666 | 118 | 1 | 1 | 8760-Opacity monitor problems | D1-Forced - Immediate | 100-Fossil-Steam
8760 | Opacity monitor problems | Pollution Control Equipment | Continued Emissions Monitoring Systems (CEMS) | D1 | Forced - Immediate | 2013 | Coal | CC | 100 | Fossil-Steam | SERC | Winter | 70.75 | 3 | 1 | 1 | 8760-Opacity monitor problems | D1-Forced - Immediate | 100-Fossil-Steam
8760 | Opacity monitor problems | Pollution Control Equipment | Continued Emissions Monitoring Systems (CEMS) | D1 | Forced - Immediate | 2013 | Coal | CC | 100 | Fossil-Steam | RFC | Winter | 102.87 | 137.16 | 1 | 1 | 8760-Opacity monitor problems | D1-Forced - Immediate | 100-Fossil-Steam
8760 | Opacity monitor problems | Pollution Control Equipment | Continued Emissions Monitoring Systems (CEMS) | D1 | Forced - Immediate | 2013 | Coal | CC | 100 | Fossil-Steam | SERC | Off-Peak | 95.2 | 6 | 1 | 1 | 8760-Opacity monitor problems | D1-Forced - Immediate | 100-Fossil-Steam
8760 | Opacity monitor problems | Pollution Control Equipment | Continued Emissions Monitoring Systems (CEMS) | D1 | Forced - Immediate | 2013 | Coal | CC | 100 | Fossil-Steam | SERC | Off-Peak | 248.875 | 90.5 | 1 | 1 | 8760-Opacity monitor problems | D1-Forced - Immediate | 100-Fossil-Steam
8760 | Opacity monitor problems | Pollution Control Equipment | Continued Emissions Monitoring Systems (CEMS) | D1 | Forced - Immediate | 2013 | Coal | CC | 100 | Fossil-Steam | SERC | Summer | 11.55 | 11 | 1 | 1 | 8760-Opacity monitor problems | D1-Forced - Immediate | 100-Fossil-Steam
8760 | Opacity monitor problems | Pollution Control Equipment | Continued Emissions Monitoring Systems (CEMS) | D1 | Forced - Immediate | 2013 | Coal | CC | 100 | Fossil-Steam | SERC | Summer | 47.4583 | 33.5 | 1 | 1 | 8760-Opacity monitor problems | D1-Forced - Immediate | 100-Fossil-Steam
8760 | Opacity monitor problems | Pollution Control Equipment | Continued Emissions Monitoring Systems (CEMS) | D1 | Forced - Immediate | 2013 | Coal | CC | 100 | Fossil-Steam | SERC | Winter | 1.8333 | 2 | 1 | 1 | 8760-Opacity monitor problems | D1-Forced - Immediate | 100-Fossil-Steam
8760 | Opacity monitor problems | Pollution Control Equipment | Continued Emissions Monitoring Systems (CEMS) | D1 | Forced - Immediate | 2013 | Coal | CC | 100 | Fossil-Steam | SERC | Off-Peak | 0.71667 | 1 | 1 | 1 | 8760-Opacity monitor problems | D1-Forced - Immediate | 100-Fossil-Steam
8760 | Opacity monitor problems | Pollution Control Equipment | Continued Emissions Monitoring Systems (CEMS) | D1 | Forced - Immediate | 2013 | Coal | CC | 100 | Fossil-Steam | SERC | Off-Peak | 121.6 | 152 | 1 | 1 | 8760-Opacity monitor problems | D1-Forced - Immediate | 100-Fossil-Steam
8760 | Opacity monitor problems | Pollution Control Equipment | Continued Emissions Monitoring Systems (CEMS) | D1 | Forced - Immediate | 2013 | Coal | CC | 100 | Fossil-Steam | RFC | Off-Peak | 195.0666 | 77 | 1 | 1 | 8760-Opacity monitor problems | D1-Forced - Immediate | 100-Fossil-Steam
8760 | Opacity monitor problems | Pollution Control Equipment | Continued Emissions Monitoring Systems (CEMS) | D1 | Forced - Immediate | 2013 | Coal | CC | 100 | Fossil-Steam | RFC | Summer | 4.2667 | 8 | 1 | 1 | 8760-Opacity monitor problems | D1-Forced - Immediate | 100-Fossil-Steam
8760 | Opacity monitor problems | Pollution Control Equipment | Continued Emissions Monitoring Systems (CEMS) | D1 | Forced - Immediate | 2013 | Coal | CC | 100 | Fossil-Steam | SERC | Summer | 91.875 | 52.5 | 1 | 1 | 8760-Opacity monitor problems | D1-Forced - Immediate | 100-Fossil-Steam
8760 | Opacity monitor problems | Pollution Control Equipment | Continued Emissions Monitoring Systems (CEMS) | U1 | Forced - Immediate | 2013 | Oil | OO | 100 | Fossil-Steam | NPCC | Winter | 4132.3332 | 245 | 1 | 1 | 8760-Opacity monitor problems | U1-Forced - Immediate | 100-Fossil-Steam
8760 | Opacity monitor problems | Pollution Control Equipment | Continued Emissions Monitoring Systems (CEMS) | D1 | Forced - Immediate | 2013 | Coal | CC | 100 | Fossil-Steam | SERC | Off-Peak | 6.2667 | 8 | 1 | 1 | 8760-Opacity monitor problems | D1-Forced - Immediate | 100-Fossil-Steam
8760 | Opacity monitor problems | Pollution Control Equipment | Continued Emissions Monitoring Systems (CEMS) | D1 | Forced - Immediate | 2013 | Coal | CC | 100 | Fossil-Steam | SERC | Off-Peak | 33 | 36 | 1 | 1 | 8760-Opacity monitor problems | D1-Forced - Immediate | 100-Fossil-Steam
8760 | Opacity monitor problems | Pollution Control Equipment | Continued Emissions Monitoring Systems (CEMS) | D1 | Forced - Immediate | 2013 | Coal | CC | 100 | Fossil-Steam | RFC | Winter | 125.25 | 45 | 1 | 1 | 8760-Opacity monitor problems | D1-Forced - Immediate | 100-Fossil-Steam
8760 | Opacity monitor problems | Pollution Control Equipment | Continued Emissions Monitoring Systems (CEMS) | D1 | Forced - Immediate | 2013 | Coal | CC | 100 | Fossil-Steam | RFC | Winter | 674.3333 | 35 | 1 | 1 | 8760-Opacity monitor problems | D1-Forced - Immediate | 100-Fossil-Steam
8760 | Opacity monitor problems | Pollution Control Equipment | Continued Emissions Monitoring Systems (CEMS) | D1 | Forced - Immediate | 2013 | Gas | GG | 100 | Fossil-Steam | NPCC | Winter | 103.5999 | 222 | 1 | 1 | 8760-Opacity monitor problems | D1-Forced - Immediate | 100-Fossil-Steam
8760 | Opacity monitor problems | Pollution Control Equipment | Continued Emissions Monitoring Systems (CEMS) | D1 | Forced - Immediate | 2013 | Coal | OS | 800 | Miscellaneous | NPCC | Summer | 1632.8667 | 14 | 1 | 1 | 8760-Opacity monitor problems | D1-Forced - Immediate | 800-Miscellaneous
8770 | Flow monitor problems | Pollution Control Equipment | Continued Emissions Monitoring Systems (CEMS) | D1 | Forced - Immediate | 2013 | Coal | CC | 100 | Fossil-Steam | NPCC | Off-Peak | 149.5313 | 36.77 | 1 | 1 | 8770-Flow monitor problems | D1-Forced - Immediate | 100-Fossil-Steam
8770 | Flow monitor problems | Pollution Control Equipment | Continued Emissions Monitoring Systems (CEMS) | D1 | Forced - Immediate | 2013 | Coal | CC | 100 | Fossil-Steam | RFC | Winter | 9327.5333 | 2 | 1 | 1 | 8770-Flow monitor problems | D1-Forced - Immediate | 100-Fossil-Steam
8770 | Flow monitor problems | Pollution Control Equipment | Continued Emissions Monitoring Systems (CEMS) | U1 | Forced - Immediate | 2013 | Coal | CC | 100 | Fossil-Steam | RFC | Winter | 17573.3299 | 156.3 | 1 | 1 | 8770-Flow monitor problems | U1-Forced - Immediate | 100-Fossil-Steam
8770 | Flow monitor problems | Pollution Control Equipment | Continued Emissions Monitoring Systems (CEMS) | U1 | Forced - Immediate | 2013 | Gas | GG | 300 | Gas Turbine/Jet Engine (Simple Cycle Operation) | MRO | Off-Peak | 121.5 | 45 | 1 | 1 | 8770-Flow monitor problems | U1-Forced - Immediate | 300-Gas Turbine/Jet Engine (Simple Cycle Operation)
8770 | Flow monitor problems | Pollution Control Equipment | Continued Emissions Monitoring Systems (CEMS) | U1 | Forced - Immediate | 2013 | Gas | GG | 300 | Gas Turbine/Jet Engine (Simple Cycle Operation) | RFC | Winter | 48.0166 | 43 | 1 | 1 | 8770-Flow monitor problems | U1-Forced - Immediate | 300-Gas Turbine/Jet Engine (Simple Cycle Operation)
8770 | Flow monitor problems | Pollution Control Equipment | Continued Emissions Monitoring Systems (CEMS) | U1 | Forced - Immediate | 2013 | Gas | GG | 300 | Gas Turbine/Jet Engine (Simple Cycle Operation) | RFC | Off-Peak | 42 | 42 | 1 | 1 | 8770-Flow monitor problems | U1-Forced - Immediate | 300-Gas Turbine/Jet Engine (Simple Cycle Operation)
8770 | Flow monitor problems | Pollution Control Equipment | Continued Emissions Monitoring Systems (CEMS) | U1 | Forced - Immediate | 2013 | Oil | DI | 300 | Gas Turbine/Jet Engine (Simple Cycle Operation) | NPCC | Winter | 780 | 45 | 1 | 1 | 8770-Flow monitor problems | U1-Forced - Immediate | 300-Gas Turbine/Jet Engine (Simple Cycle Operation)
8770 | Flow monitor problems | Pollution Control Equipment | Continued Emissions Monitoring Systems (CEMS) | U1 | Forced - Immediate | 2013 | Oil | DI | 300 | Gas Turbine/Jet Engine (Simple Cycle Operation) | NPCC | Winter | 2207.25 | 45 | 1 | 1 | 8770-Flow monitor problems | U1-Forced - Immediate | 300-Gas Turbine/Jet Engine (Simple Cycle Operation)
8770 | Flow monitor problems | Pollution Control Equipment | Continued Emissions Monitoring Systems (CEMS) | U1 | Forced - Immediate | 2013 | Gas | GG | 300 | Gas Turbine/Jet Engine (Simple Cycle Operation) | MRO | Off-Peak | 139.5 | 45 | 1 | 1 | 8770-Flow monitor problems | U1-Forced - Immediate | 300-Gas Turbine/Jet Engine (Simple Cycle Operation)
8770 | Flow monitor problems | Pollution Control Equipment | Continued Emissions Monitoring Systems (CEMS) | D1 | Forced - Immediate | 2013 | Gas | GG | 850 | Combined Cycle Block | RFC | Winter | 115 | 92 | 1 | 1 | 8770-Flow monitor problems | D1-Forced - Immediate | 850-Combined Cycle Block
8770 | Flow monitor problems | Pollution Control Equipment | Continued Emissions Monitoring Systems (CEMS) | D1 | Forced - Immediate | 2013 | Gas | GG | 850 | Combined Cycle Block | NPCC | Winter | 559 | 279.5 | 1 | 1 | 8770-Flow monitor problems | D1-Forced - Immediate | 850-Combined Cycle Block
8770 | Flow monitor problems | Pollution Control Equipment | Continued Emissions Monitoring Systems (CEMS) | U1 | Forced - Immediate | 2013 | Gas | GG | 850 | Combined Cycle Block | RFC | Winter | 230 | 184 | 1 | 1 | 8770-Flow monitor problems | U1-Forced - Immediate | 850-Combined Cycle Block
8780 | Data acquisition system problems | Pollution Control Equipment | Continued Emissions Monitoring Systems (CEMS) | D1 | Forced - Immediate | 2013 | Gas | GG | 100 | Fossil-Steam | MRO | Off-Peak | 786 | 36 | 1 | 1 | 8780-Data acquisition system problems | D1-Forced - Immediate | 100-Fossil-Steam
8780 | Data acquisition system problems | Pollution Control Equipment | Continued Emissions Monitoring Systems (CEMS) | U1 | Forced - Immediate | 2013 | Coal | CC | 100 | Fossil-Steam | NPCC | Off-Peak | 1771 | 385 | 1 | 1 | 8780-Data acquisition system problems | U1-Forced - Immediate | 100-Fossil-Steam
8780 | Data acquisition system problems | Pollution Control Equipment | Continued Emissions Monitoring Systems (CEMS) | SF | Startup Failure | 2013 | Gas | GG | 300 | Gas Turbine/Jet Engine (Simple Cycle Operation) | NPCC | Summer | 28 | 48 | 1 | 1 | 8780-Data acquisition system problems | SF-Startup Failure | 300-Gas Turbine/Jet Engine (Simple Cycle Operation)
8780 | Data acquisition system problems | Pollution Control Equipment | Continued Emissions Monitoring Systems (CEMS) | U1 | Forced - Immediate | 2013 | Gas | GG | 300 | Gas Turbine/Jet Engine (Simple Cycle Operation) | RFC | Off-Peak | 301.0499 | 81 | 1 | 1 | 8780-Data acquisition system problems | U1-Forced - Immediate | 300-Gas Turbine/Jet Engine (Simple Cycle Operation)
8780 | Data acquisition system problems | Pollution Control Equipment | Continued Emissions Monitoring Systems (CEMS) | U1 | Forced - Immediate | 2013 | Gas | GG | 300 | Gas Turbine/Jet Engine (Simple Cycle Operation) | MRO | Summer | 234.8499 | 183 | 1 | 1 | 8780-Data acquisition system problems | U1-Forced - Immediate | 300-Gas Turbine/Jet Engine (Simple Cycle Operation)
8780 | Data acquisition system problems | Pollution Control Equipment | Continued Emissions Monitoring Systems (CEMS) | U1 | Forced - Immediate | 2013 | Gas | GG | 300 | Gas Turbine/Jet Engine (Simple Cycle Operation) | WECC | Off-Peak | 315 | 42 | 1 | 1 | 8780-Data acquisition system problems | U1-Forced - Immediate | 300-Gas Turbine/Jet Engine (Simple Cycle Operation)
8780 | Data acquisition system problems | Pollution Control Equipment | Continued Emissions Monitoring Systems (CEMS) | U1 | Forced - Immediate | 2013 | Gas | GG | 300 | Gas Turbine/Jet Engine (Simple Cycle Operation) | RFC | Off-Peak | 38123.3333 | 100 | 1 | 1 | 8780-Data acquisition system problems | U1-Forced - Immediate | 300-Gas Turbine/Jet Engine (Simple Cycle Operation)
8780 | Data acquisition system problems | Pollution Control Equipment | Continued Emissions Monitoring Systems (CEMS) | U1 | Forced - Immediate | 2013 | Gas | GG | 300 | Gas Turbine/Jet Engine (Simple Cycle Operation) | RFC | Winter | 95.3333 | 44 | 1 | 1 | 8780-Data acquisition system problems | U1-Forced - Immediate | 300-Gas Turbine/Jet Engine (Simple Cycle Operation)
8780 | Data acquisition system problems | Pollution Control Equipment | Continued Emissions Monitoring Systems (CEMS) | U1 | Forced - Immediate | 2013 | Gas | GG | 300 | Gas Turbine/Jet Engine (Simple Cycle Operation) | WECC | Off-Peak | 273 | 42 | 1 | 1 | 8780-Data acquisition system problems | U1-Forced - Immediate | 300-Gas Turbine/Jet Engine (Simple Cycle Operation)
8780 | Data acquisition system problems | Pollution Control Equipment | Continued Emissions Monitoring Systems (CEMS) | U1 | Forced - Immediate | 2013 | Gas | GG | 300 | Gas Turbine/Jet Engine (Simple Cycle Operation) | RFC | Off-Peak | 120.15 | 44.5 | 1 | 1 | 8780-Data acquisition system problems | U1-Forced - Immediate | 300-Gas Turbine/Jet Engine (Simple Cycle Operation)
8780 | Data acquisition system problems | Pollution Control Equipment | Continued Emissions Monitoring Systems (CEMS) | U1 | Forced - Immediate | 2013 | Gas | GG | 300 | Gas Turbine/Jet Engine (Simple Cycle Operation) | SERC | Summer | 36.375 | 48.5 | 1 | 1 | 8780-Data acquisition system problems | U1-Forced - Immediate | 300-Gas Turbine/Jet Engine (Simple Cycle Operation)
8780 | Data acquisition system problems | Pollution Control Equipment | Continued Emissions Monitoring Systems (CEMS) | D1 | Forced - Immediate | 2013 | Gas | GG | 850 | Combined Cycle Block | RFC | Winter | 148.3332 | 445 | 1 | 1 | 8780-Data acquisition system problems | D1-Forced - Immediate | 850-Combined Cycle Block
8780 | Data acquisition system problems | Pollution Control Equipment | Continued Emissions Monitoring Systems (CEMS) | D1 | Forced - Immediate | 2013 | Gas | GG | 850 | Combined Cycle Block | NPCC | Off-Peak | 307.2932 | 242.6 | 1 | 1 | 8780-Data acquisition system problems | D1-Forced - Immediate | 850-Combined Cycle Block
8790 | Miscellaneous CEMS problems | Pollution Control Equipment | Continued Emissions Monitoring Systems (CEMS) | D1 | Forced - Immediate | 2013 | Coal | CC | 100 | Fossil-Steam | RFC | Winter | 13.325 | 12.3 | 1 | 1 | 8790-Miscellaneous CEMS problems | D1-Forced - Immediate | 100-Fossil-Steam
8790 | Miscellaneous CEMS problems | Pollution Control Equipment | Continued Emissions Monitoring Systems (CEMS) | D1 | Forced - Immediate | 2013 | Coal | CC | 100 | Fossil-Steam | SERC | Off-Peak | 20.3667 | 26 | 1 | 1 | 8790-Miscellaneous CEMS problems | D1-Forced - Immediate | 100-Fossil-Steam
8790 | Miscellaneous CEMS problems | Pollution Control Equipment | Continued Emissions Monitoring Systems (CEMS) | D1 | Forced - Immediate | 2013 | Coal | CC | 100 | Fossil-Steam | RFC | Off-Peak | 23.8333 | 10 | 1 | 1 | 8790-Miscellaneous CEMS problems | D1-Forced - Immediate | 100-Fossil-Steam
8790 | Miscellaneous CEMS problems | Pollution Control Equipment | Continued Emissions Monitoring Systems (CEMS) | D1 | Forced - Immediate | 2013 | Coal | CC | 100 | Fossil-Steam | SERC | Off-Peak | 474.4333 | 86 | 1 | 1 | 8790-Miscellaneous CEMS problems | D1-Forced - Immediate | 100-Fossil-Steam
8790 | Miscellaneous CEMS problems | Pollution Control Equipment | Continued Emissions Monitoring Systems (CEMS) | D1 | Forced - Immediate | 2013 | Coal | CC | 100 | Fossil-Steam | WECC | Summer | 25.7833 | 119 | 1 | 1 | 8790-Miscellaneous CEMS problems | D1-Forced - Immediate | 100-Fossil-Steam
8790 | Miscellaneous CEMS problems | Pollution Control Equipment | Continued Emissions Monitoring Systems (CEMS) | D1 | Forced - Immediate | 2013 | Coal | CC | 100 | Fossil-Steam | RFC | Winter | 73.0333 | 31.3 | 1 | 1 | 8790-Miscellaneous CEMS problems | D1-Forced - Immediate | 100-Fossil-Steam
8790 | Miscellaneous CEMS problems | Pollution Control Equipment | Continued Emissions Monitoring Systems (CEMS) | D1 | Forced - Immediate | 2013 | Coal | OS | 100 | Fossil-Steam | RFC | Off-Peak | 66.7333 | 22 | 1 | 1 | 8790-Miscellaneous CEMS problems | D1-Forced - Immediate | 100-Fossil-Steam
8790 | Miscellaneous CEMS problems | Pollution Control Equipment | Continued Emissions Monitoring Systems (CEMS) | D1 | Forced - Immediate | 2013 | Coal | CC | 100 | Fossil-Steam | SERC | Off-Peak | 3729.5999 | 216 | 1 | 1 | 8790-Miscellaneous CEMS problems | D1-Forced - Immediate | 100-Fossil-Steam
8790 | Miscellaneous CEMS problems | Pollution Control Equipment | Continued Emissions Monitoring Systems (CEMS) | D1 | Forced - Immediate | 2013 | Coal | CC | 100 | Fossil-Steam | SERC | Summer | 378 | 252 | 1 | 1 | 8790-Miscellaneous CEMS problems | D1-Forced - Immediate | 100-Fossil-Steam
8790 | Miscellaneous CEMS problems | Pollution Control Equipment | Continued Emissions Monitoring Systems (CEMS) | D1 | Forced - Immediate | 2013 | Coal | CC | 100 | Fossil-Steam | RFC | Off-Peak | 51 | 3 | 1 | 1 | 8790-Miscellaneous CEMS problems | D1-Forced - Immediate | 100-Fossil-Steam
8790 | Miscellaneous CEMS problems | Pollution Control Equipment | Continued Emissions Monitoring Systems (CEMS) | D1 | Forced - Immediate | 2013 | Coal | CC | 100 | Fossil-Steam | RFC | Summer | 11.25 | 15 | 1 | 1 | 8790-Miscellaneous CEMS problems | D1-Forced - Immediate | 100-Fossil-Steam
8790 | Miscellaneous CEMS problems | Pollution Control Equipment | Continued Emissions Monitoring Systems (CEMS) | U1 | Forced - Immediate | 2013 | Gas | GG | 300 | Gas Turbine/Jet Engine (Simple Cycle Operation) | SERC | Summer | 180.5833 | 49.25 | 1 | 1 | 8790-Miscellaneous CEMS problems | U1-Forced - Immediate | 300-Gas Turbine/Jet Engine (Simple Cycle Operation)
8790 | Miscellaneous CEMS problems | Pollution Control Equipment | Continued Emissions Monitoring Systems (CEMS) | U1 | Forced - Immediate | 2013 | Gas | GG | 300 | Gas Turbine/Jet Engine (Simple Cycle Operation) | RFC | Summer | 408.1666 | 158 | 1 | 1 | 8790-Miscellaneous CEMS problems | U1-Forced - Immediate | 300-Gas Turbine/Jet Engine (Simple Cycle Operation)
8790 | Miscellaneous CEMS problems | Pollution Control Equipment | Continued Emissions Monitoring Systems (CEMS) | U1 | Forced - Immediate | 2013 | Gas | GG | 300 | Gas Turbine/Jet Engine (Simple Cycle Operation) | RFC | Summer | 1971.955 | 86.3 | 1 | 1 | 8790-Miscellaneous CEMS problems | U1-Forced - Immediate | 300-Gas Turbine/Jet Engine (Simple Cycle Operation)
8790 | Miscellaneous CEMS problems | Pollution Control Equipment | Continued Emissions Monitoring Systems (CEMS) | D1 | Forced - Immediate | 2013 | Gas | GG | 300 | Gas Turbine/Jet Engine (Simple Cycle Operation) | NPCC | Summer | 1.4267 | 2.14 | 1 | 1 | 8790-Miscellaneous CEMS problems | D1-Forced - Immediate | 300-Gas Turbine/Jet Engine (Simple Cycle Operation)
8790 | Miscellaneous CEMS problems | Pollution Control Equipment | Continued Emissions Monitoring Systems (CEMS) | D1 | Forced - Immediate | 2013 | Gas | GG | 300 | Gas Turbine/Jet Engine (Simple Cycle Operation) | NPCC | Summer | 17.112 | 4.14 | 1 | 1 | 8790-Miscellaneous CEMS problems | D1-Forced - Immediate | 300-Gas Turbine/Jet Engine (Simple Cycle Operation)
8790 | Miscellaneous CEMS problems | Pollution Control Equipment | Continued Emissions Monitoring Systems (CEMS) | D1 | Forced - Immediate | 2013 | Gas | GG | 300 | Gas Turbine/Jet Engine (Simple Cycle Operation) | NPCC | Summer | 33.0587 | 3.92 | 1 | 1 | 8790-Miscellaneous CEMS problems | D1-Forced - Immediate | 300-Gas Turbine/Jet Engine (Simple Cycle Operation)
8790 | Miscellaneous CEMS problems | Pollution Control Equipment | Continued Emissions Monitoring Systems (CEMS) | D1 | Forced - Immediate | 2013 | Gas | GG | 300 | Gas Turbine/Jet Engine (Simple Cycle Operation) | NPCC | Summer | 47.4973 | 3.92 | 1 | 1 | 8790-Miscellaneous CEMS problems | D1-Forced - Immediate | 300-Gas Turbine/Jet Engine (Simple Cycle Operation)
8790 | Miscellaneous CEMS problems | Pollution Control Equipment | Continued Emissions Monitoring Systems (CEMS) | U1 | Forced - Immediate | 2013 | Gas | GG | 300 | Gas Turbine/Jet Engine (Simple Cycle Operation) | NPCC | Summer | 20.6253 | 39.92 | 1 | 1 | 8790-Miscellaneous CEMS problems | U1-Forced - Immediate | 300-Gas Turbine/Jet Engine (Simple Cycle Operation)
8790 | Miscellaneous CEMS problems | Pollution Control Equipment | Continued Emissions Monitoring Systems (CEMS) | U1 | Forced - Immediate | 2013 | Gas | GG | 300 | Gas Turbine/Jet Engine (Simple Cycle Operation) | NPCC | Summer | 82.5013 | 39.92 | 1 | 1 | 8790-Miscellaneous CEMS problems | U1-Forced - Immediate | 300-Gas Turbine/Jet Engine (Simple Cycle Operation)
8790 | Miscellaneous CEMS problems | Pollution Control Equipment | Continued Emissions Monitoring Systems (CEMS) | U1 | Forced - Immediate | 2013 | Gas | GG | 300 | Gas Turbine/Jet Engine (Simple Cycle Operation) | RFC | Winter | 40.88 | 43.8 | 1 | 1 | 8790-Miscellaneous CEMS problems | U1-Forced - Immediate | 300-Gas Turbine/Jet Engine (Simple Cycle Operation)
8790 | Miscellaneous CEMS problems | Pollution Control Equipment | Continued Emissions Monitoring Systems (CEMS) | U1 | Forced - Immediate | 2013 | Gas | GG | 300 | Gas Turbine/Jet Engine (Simple Cycle Operation) | RFC | Winter | 225.57 | 43.8 | 1 | 1 | 8790-Miscellaneous CEMS problems | U1-Forced - Immediate | 300-Gas Turbine/Jet Engine (Simple Cycle Operation)
8790 | Miscellaneous CEMS problems | Pollution Control Equipment | Continued Emissions Monitoring Systems (CEMS) | U1 | Forced - Immediate | 2013 | Gas | GG | 300 | Gas Turbine/Jet Engine (Simple Cycle Operation) | RFC | Winter | 309.4583 | 106.1 | 1 | 1 | 8790-Miscellaneous CEMS problems | U1-Forced - Immediate | 300-Gas Turbine/Jet Engine (Simple Cycle Operation)
8790 | Miscellaneous CEMS problems | Pollution Control Equipment | Continued Emissions Monitoring Systems (CEMS) | U1 | Forced - Immediate | 2013 | Gas | OG | 300 | Gas Turbine/Jet Engine (Simple Cycle Operation) | WECC | Off-Peak | 31.3183 | 49.45 | 1 | 1 | 8790-Miscellaneous CEMS problems | U1-Forced - Immediate | 300-Gas Turbine/Jet Engine (Simple Cycle Operation)
8790 | Miscellaneous CEMS problems | Pollution Control Equipment | Continued Emissions Monitoring Systems (CEMS) | U2 | Forced - Delayed | 2013 | Gas | GG | 300 | Gas Turbine/Jet Engine (Simple Cycle Operation) | WECC | Off-Peak | 1390.565 | 63.69 | 1 | 1 | 8790-Miscellaneous CEMS problems | U2-Forced - Delayed | 300-Gas Turbine/Jet Engine (Simple Cycle Operation)
8790 | Miscellaneous CEMS problems | Pollution Control Equipment | Continued Emissions Monitoring Systems (CEMS) | D1 | Forced - Immediate | 2013 | Gas | GG | 300 | Gas Turbine/Jet Engine (Simple Cycle Operation) | NPCC | Summer | 55.1413 | 3.92 | 1 | 1 | 8790-Miscellaneous CEMS problems | D1-Forced - Immediate | 300-Gas Turbine/Jet Engine (Simple Cycle Operation)
8790 | Miscellaneous CEMS problems | Pollution Control Equipment | Continued Emissions Monitoring Systems (CEMS) | U1 | Forced - Immediate | 2013 | Gas | OG | 300 | Gas Turbine/Jet Engine (Simple Cycle Operation) | WECC | Summer | 217.125 | 48.25 | 1 | 1 | 8790-Miscellaneous CEMS problems | U1-Forced - Immediate | 300-Gas Turbine/Jet Engine (Simple Cycle Operation)
8790 | Miscellaneous CEMS problems | Pollution Control Equipment | Continued Emissions Monitoring Systems (CEMS) | U1 | Forced - Immediate | 2013 | Gas | OG | 300 | Gas Turbine/Jet Engine (Simple Cycle Operation) | WECC | Summer | 410.125 | 48.25 | 1 | 1 | 8790-Miscellaneous CEMS problems | U1-Forced - Immediate | 300-Gas Turbine/Jet Engine (Simple Cycle Operation)
8790 | Miscellaneous CEMS problems | Pollution Control Equipment | Continued Emissions Monitoring Systems (CEMS) | D1 | Forced - Immediate | 2013 | Gas | GG | 300 | Gas Turbine/Jet Engine (Simple Cycle Operation) | NPCC | Summer | 2.4173 | 3.92 | 1 | 1 | 8790-Miscellaneous CEMS problems | D1-Forced - Immediate | 300-Gas Turbine/Jet Engine (Simple Cycle Operation)
8790 | Miscellaneous CEMS problems | Pollution Control Equipment | Continued Emissions Monitoring Systems (CEMS) | U1 | Forced - Immediate | 2013 | Gas | GG | 300 | Gas Turbine/Jet Engine (Simple Cycle Operation) | RFC | Off-Peak | 25.9583 | 44.5 | 1 | 1 | 8790-Miscellaneous CEMS problems | U1-Forced - Immediate | 300-Gas Turbine/Jet Engine (Simple Cycle Operation)
8790 | Miscellaneous CEMS problems | Pollution Control Equipment | Continued Emissions Monitoring Systems (CEMS) | U1 | Forced - Immediate | 2013 | Gas | GG | 300 | Gas Turbine/Jet Engine (Simple Cycle Operation) | NPCC | Off-Peak | 85.5833 | 39.5 | 1 | 1 | 8790-Miscellaneous CEMS problems | U1-Forced - Immediate | 300-Gas Turbine/Jet Engine (Simple Cycle Operation)
8790 | Miscellaneous CEMS problems | Pollution Control Equipment | Continued Emissions Monitoring Systems (CEMS) | U1 | Forced - Immediate | 2013 | Gas | GG | 300 | Gas Turbine/Jet Engine (Simple Cycle Operation) | NPCC | Summer | 15.968 | 39.92 | 1 | 3 | 8790-Miscellaneous CEMS problems | U1-Forced - Immediate | 300-Gas Turbine/Jet Engine (Simple Cycle Operation)
8790 | Miscellaneous CEMS problems | Pollution Control Equipment | Continued Emissions Monitoring Systems (CEMS) | U1 | Forced - Immediate | 2013 | Gas | GG | 300 | Gas Turbine/Jet Engine (Simple Cycle Operation) | WECC | Summer | 81.2 | 42 | 1 | 1 | 8790-Miscellaneous CEMS problems | U1-Forced - Immediate | 300-Gas Turbine/Jet Engine (Simple Cycle Operation)
8790 | Miscellaneous CEMS problems | Pollution Control Equipment | Continued Emissions Monitoring Systems (CEMS) | U1 | Forced - Immediate | 2013 | Gas | GG | 300 | Gas Turbine/Jet Engine (Simple Cycle Operation) | WECC | Summer | 144.8333 | 79 | 1 | 1 | 8790-Miscellaneous CEMS problems | U1-Forced - Immediate | 300-Gas Turbine/Jet Engine (Simple Cycle Operation)
8790 | Miscellaneous CEMS problems | Pollution Control Equipment | Continued Emissions Monitoring Systems (CEMS) | U1 | Forced - Immediate | 2013 | Gas | GG | 300 | Gas Turbine/Jet Engine (Simple Cycle Operation) | NPCC | Summer | 7293.75 | 75 | 1 | 1 | 8790-Miscellaneous CEMS problems | U1-Forced - Immediate | 300-Gas Turbine/Jet Engine (Simple Cycle Operation)
8790 | Miscellaneous CEMS problems | Pollution Control Equipment | Continued Emissions Monitoring Systems (CEMS) | U1 | Forced - Immediate | 2013 | Gas | GG | 300 | Gas Turbine/Jet Engine (Simple Cycle Operation) | WECC | Winter | 15.3333 | 92 | 1 | 1 | 8790-Miscellaneous CEMS problems | U1-Forced - Immediate | 300-Gas Turbine/Jet Engine (Simple Cycle Operation)
8790 | Miscellaneous CEMS problems | Pollution Control Equipment | Continued Emissions Monitoring Systems (CEMS) | U1 | Forced - Immediate | 2013 | Gas | GG | 300 | Gas Turbine/Jet Engine (Simple Cycle Operation) | WECC | Winter | 39.8666 | 92 | 1 | 1 | 8790-Miscellaneous CEMS problems | U1-Forced - Immediate | 300-Gas Turbine/Jet Engine (Simple Cycle Operation)
8790 | Miscellaneous CEMS problems | Pollution Control Equipment | Continued Emissions Monitoring Systems (CEMS) | U1 | Forced - Immediate | 2013 | Gas | GG | 300 | Gas Turbine/Jet Engine (Simple Cycle Operation) | WECC | Winter | 79.79 | 47.4 | 1 | 1 | 8790-Miscellaneous CEMS problems | U1-Forced - Immediate | 300-Gas Turbine/Jet Engine (Simple Cycle Operation)
8790 | Miscellaneous CEMS problems | Pollution Control Equipment | Continued Emissions Monitoring Systems (CEMS) | U1 | Forced - Immediate | 2013 | Gas | OG | 300 | Gas Turbine/Jet Engine (Simple Cycle Operation) | WECC | Off-Peak | 96.5 | 48.25 | 1 | 1 | 8790-Miscellaneous CEMS problems | U1-Forced - Immediate | 300-Gas Turbine/Jet Engine (Simple Cycle Operation)
8790 | Miscellaneous CEMS problems | Pollution Control Equipment | Continued Emissions Monitoring Systems (CEMS) | U1 | Forced - Immediate | 2013 | Gas | GG | 300 | Gas Turbine/Jet Engine (Simple Cycle Operation) | WECC | Off-Peak | 1099 | 42 | 1 | 1 | 8790-Miscellaneous CEMS problems | U1-Forced - Immediate | 300-Gas Turbine/Jet Engine (Simple Cycle Operation)
8790 | Miscellaneous CEMS problems | Pollution Control Equipment | Continued Emissions Monitoring Systems (CEMS) | U1 | Forced - Immediate | 2013 | Gas | GG | 300 | Gas Turbine/Jet Engine (Simple Cycle Operation) | WECC | Off-Peak | 3334.8 | 72 | 1 | 1 | 8790-Miscellaneous CEMS problems | U1-Forced - Immediate | 300-Gas Turbine/Jet Engine (Simple Cycle Operation)
8790 | Miscellaneous CEMS problems | Pollution Control Equipment | Continued Emissions Monitoring Systems (CEMS) | U1 | Forced - Immediate | 2013 | Gas | GG | 300 | Gas Turbine/Jet Engine (Simple Cycle Operation) | NPCC | Summer | 27.0313 | 62.38 | 1 | 1 | 8790-Miscellaneous CEMS problems | U1-Forced - Immediate | 300-Gas Turbine/Jet Engine (Simple Cycle Operation)
8790 | Miscellaneous CEMS problems | Pollution Control Equipment | Continued Emissions Monitoring Systems (CEMS) | U1 | Forced - Immediate | 2013 | Gas | GG | 300 | Gas Turbine/Jet Engine (Simple Cycle Operation) | NPCC | Summer | 84.24 | 43.2 | 2 | 2 | 8790-Miscellaneous CEMS problems | U1-Forced - Immediate | 300-Gas Turbine/Jet Engine (Simple Cycle Operation)
8790 | Miscellaneous CEMS problems | Pollution Control Equipment | Continued Emissions Monitoring Systems (CEMS) | U1 | Forced - Immediate | 2013 | Gas | GG | 300 | Gas Turbine/Jet Engine (Simple Cycle Operation) | WECC | Summer | 104.3 | 42 | 1 | 1 | 8790-Miscellaneous CEMS problems | U1-Forced - Immediate | 300-Gas Turbine/Jet Engine (Simple Cycle Operation)
8790 | Miscellaneous CEMS problems | Pollution Control Equipment | Continued Emissions Monitoring Systems (CEMS) | U1 | Forced - Immediate | 2013 | Gas | GG | 300 | Gas Turbine/Jet Engine (Simple Cycle Operation) | WECC | Summer | 269.9166 | 79 | 1 | 1 | 8790-Miscellaneous CEMS problems | U1-Forced - Immediate | 300-Gas Turbine/Jet Engine (Simple Cycle Operation)
8790 | Miscellaneous CEMS problems | Pollution Control Equipment | Continued Emissions Monitoring Systems (CEMS) | U1 | Forced - Immediate | 2013 | Gas | OG | 300 | Gas Turbine/Jet Engine (Simple Cycle Operation) | WECC | Off-Peak | 156.8125 | 48.25 | 1 | 1 | 8790-Miscellaneous CEMS problems | U1-Forced - Immediate | 300-Gas Turbine/Jet Engine (Simple Cycle Operation)
8790 | Miscellaneous CEMS problems | Pollution Control Equipment | Continued Emissions Monitoring Systems (CEMS) | U1 | Forced - Immediate | 2013 | Gas | OG | 300 | Gas Turbine/Jet Engine (Simple Cycle Operation) | WECC | Summer | 144.75 | 48.25 | 1 | 1 | 8790-Miscellaneous CEMS problems | U1-Forced - Immediate | 300-Gas Turbine/Jet Engine (Simple Cycle Operation)
8790 | Miscellaneous CEMS problems | Pollution Control Equipment | Continued Emissions Monitoring Systems (CEMS) | U1 | Forced - Immediate | 2013 | Oil | DI | 300 | Gas Turbine/Jet Engine (Simple Cycle Operation) | NPCC | Summer | 12.692 | 40.08 | 1 | 1 | 8790-Miscellaneous CEMS problems | U1-Forced - Immediate | 300-Gas Turbine/Jet Engine (Simple Cycle Operation)
8790 | Miscellaneous CEMS problems | Pollution Control Equipment | Continued Emissions Monitoring Systems (CEMS) | D1 | Forced - Immediate | 2013 | Gas | GG | 300 | Gas Turbine/Jet Engine (Simple Cycle Operation) | NPCC | Summer | 0.71866 | 3.92 | 1 | 1 | 8790-Miscellaneous CEMS problems | D1-Forced - Immediate | 300-Gas Turbine/Jet Engine (Simple Cycle Operation)
8790 | Miscellaneous CEMS problems | Pollution Control Equipment | Continued Emissions Monitoring Systems (CEMS) | D1 | Forced - Immediate | 2013 | Gas | GG | 300 | Gas Turbine/Jet Engine (Simple Cycle Operation) | NPCC | Summer | 56.787 | 4.14 | 1 | 1 | 8790-Miscellaneous CEMS problems | D1-Forced - Immediate | 300-Gas Turbine/Jet Engine (Simple Cycle Operation)
8790 | Miscellaneous CEMS problems | Pollution Control Equipment | Continued Emissions Monitoring Systems (CEMS) | U1 | Forced - Immediate | 2013 | Gas | GG | 300 | Gas Turbine/Jet Engine (Simple Cycle Operation) | NPCC | Off-Peak | 12.514 | 62.57 | 1 | 1 | 8790-Miscellaneous CEMS problems | U1-Forced - Immediate | 300-Gas Turbine/Jet Engine (Simple Cycle Operation)
8790 | Miscellaneous CEMS problems | Pollution Control Equipment | Continued Emissions Monitoring Systems (CEMS) | D1 | Forced - Immediate | 2013 | Gas | GG | 300 | Gas Turbine/Jet Engine (Simple Cycle Operation) | NPCC | Summer | 26.8153 | 2.92 | 1 | 1 | 8790-Miscellaneous CEMS problems | D1-Forced - Immediate | 300-Gas Turbine/Jet Engine (Simple Cycle Operation)
8790 | Miscellaneous CEMS problems | Pollution Control Equipment | Continued Emissions Monitoring Systems (CEMS) | SF | Startup Failure | 2013 | Gas | GG | 300 | Gas Turbine/Jet Engine (Simple Cycle Operation) | NPCC | Off-Peak | 166.8533 | 62.57 | 1 | 1 | 8790-Miscellaneous CEMS problems | SF-Startup Failure | 300-Gas Turbine/Jet Engine (Simple Cycle Operation)
8790 | Miscellaneous CEMS problems | Pollution Control Equipment | Continued Emissions Monitoring Systems (CEMS) | SF | Startup Failure | 2013 | Gas | GG | 300 | Gas Turbine/Jet Engine (Simple Cycle Operation) | WECC | Summer | 10.7333 | 92 | 1 | 1 | 8790-Miscellaneous CEMS problems | SF-Startup Failure | 300-Gas Turbine/Jet Engine (Simple Cycle Operation)
8790 | Miscellaneous CEMS problems | Pollution Control Equipment | Continued Emissions Monitoring Systems (CEMS) | U1 | Forced - Immediate | 2013 | Gas | GG | 300 | Gas Turbine/Jet Engine (Simple Cycle Operation) | NPCC | Off-Peak | 17.775 | 39.5 | 1 | 1 | 8790-Miscellaneous CEMS problems | U1-Forced - Immediate | 300-Gas Turbine/Jet Engine (Simple Cycle Operation)
8790 | Miscellaneous CEMS problems | Pollution Control Equipment | Continued Emissions Monitoring Systems (CEMS) | U1 | Forced - Immediate | 2013 | Gas | GG | 300 | Gas Turbine/Jet Engine (Simple Cycle Operation) | WECC | Off-Peak | 206.5 | 42 | 1 | 1 | 8790-Miscellaneous CEMS problems | U1-Forced - Immediate | 300-Gas Turbine/Jet Engine (Simple Cycle Operation)
8790 | Miscellaneous CEMS problems | Pollution Control Equipment | Continued Emissions Monitoring Systems (CEMS) | U1 | Forced - Immediate | 2013 | Gas | GG | 300 | Gas Turbine/Jet Engine (Simple Cycle Operation) | NPCC | Summer | 16.016 | 40.04 | 1 | 1 | 8790-Miscellaneous CEMS problems | U1-Forced - Immediate | 300-Gas Turbine/Jet Engine (Simple Cycle Operation)
8790 | Miscellaneous CEMS problems | Pollution Control Equipment | Continued Emissions Monitoring Systems (CEMS) | U1 | Forced - Immediate | 2013 | Gas | GG | 300 | Gas Turbine/Jet Engine (Simple Cycle Operation) | WECC | Summer | 43.8667 | 47 | 1 | 1 | 8790-Miscellaneous CEMS problems | U1-Forced - Immediate | 300-Gas Turbine/Jet Engine (Simple Cycle Operation)
8790 | Miscellaneous CEMS problems | Pollution Control Equipment | Continued Emissions Monitoring Systems (CEMS) | U1 | Forced - Immediate | 2013 | Gas | GG | 300 | Gas Turbine/Jet Engine (Simple Cycle Operation) | NPCC | Summer | 92.16 | 43.2 | 1 | 1 | 8790-Miscellaneous CEMS problems | U1-Forced - Immediate | 300-Gas Turbine/Jet Engine (Simple Cycle Operation)
8790 | Miscellaneous CEMS problems | Pollution Control Equipment | Continued Emissions Monitoring Systems (CEMS) | D1 | Forced - Immediate | 2013 | Gas | GG | 300 | Gas Turbine/Jet Engine (Simple Cycle Operation) | NPCC | Summer | 31.39 | 2.92 | 1 | 1 | 8790-Miscellaneous CEMS problems | D1-Forced - Immediate | 300-Gas Turbine/Jet Engine (Simple Cycle Operation)
8790 | Miscellaneous CEMS problems | Pollution Control Equipment | Continued Emissions Monitoring Systems (CEMS) | D1 | Forced - Immediate | 2013 | Gas | GG | 300 | Gas Turbine/Jet Engine (Simple Cycle Operation) | NPCC | Summer | 50.094 | 4.14 | 1 | 1 | 8790-Miscellaneous CEMS problems | D1-Forced - Immediate | 300-Gas Turbine/Jet Engine (Simple Cycle Operation)
8790 | Miscellaneous CEMS problems | Pollution Control Equipment | Continued Emissions Monitoring Systems (CEMS) | SF | Startup Failure | 2013 | Gas | GG | 300 | Gas Turbine/Jet Engine (Simple Cycle Operation) | WECC | Off-Peak | 7.6666 | 92 | 1 | 1 | 8790-Miscellaneous CEMS problems | SF-Startup Failure | 300-Gas Turbine/Jet Engine (Simple Cycle Operation)
8790 | Miscellaneous CEMS problems | Pollution Control Equipment | Continued Emissions Monitoring Systems (CEMS) | U1 | Forced - Immediate | 2013 | Gas | GG | 300 | Gas Turbine/Jet Engine (Simple Cycle Operation) | NPCC | Summer | 29.2747 | 39.92 | 1 | 1 | 8790-Miscellaneous CEMS problems | U1-Forced - Immediate | 300-Gas Turbine/Jet Engine (Simple Cycle Operation)
8790 | Miscellaneous CEMS problems | Pollution Control Equipment | Continued Emissions Monitoring Systems (CEMS) | U1 | Forced - Immediate | 2013 | Oil | DI | 300 | Gas Turbine/Jet Engine (Simple Cycle Operation) | NPCC | Winter | 100.0666 | 79 | 1 | 1 | 8790-Miscellaneous CEMS problems | U1-Forced - Immediate | 300-Gas Turbine/Jet Engine (Simple Cycle Operation)
8790 | Miscellaneous CEMS problems | Pollution Control Equipment | Continued Emissions Monitoring Systems (CEMS) | D1 | Forced - Immediate | 2013 | Gas | GG | 650 | Fluidized Bed | SERC | Off-Peak | 502.2 | 108 | 1 | 1 | 8790-Miscellaneous CEMS problems | D1-Forced - Immediate | 650-Fluidized Bed
8790 | Miscellaneous CEMS problems | Pollution Control Equipment | Continued Emissions Monitoring Systems (CEMS) | D1 | Forced - Immediate | 2013 | Gas | GG | 650 | Fluidized Bed | SERC | Off-Peak | 241.7333 | 98 | 1 | 1 | 8790-Miscellaneous CEMS problems | D1-Forced - Immediate | 650-Fluidized Bed
8790 | Miscellaneous CEMS problems | Pollution Control Equipment | Continued Emissions Monitoring Systems (CEMS) | D1 | Forced - Immediate | 2013 | Gas | GG | 850 | Combined Cycle Block | WECC | Summer | 4.2 | 14 | 1 | 1 | 8790-Miscellaneous CEMS problems | D1-Forced - Immediate | 850-Combined Cycle Block
8790 | Miscellaneous CEMS problems | Pollution Control Equipment | Continued Emissions Monitoring Systems (CEMS) | D1 | Forced - Immediate | 2013 | Gas | GG | 850 | Combined Cycle Block | RFC | Off-Peak | 66.6499 | 93 | 1 | 1 | 8790-Miscellaneous CEMS problems | D1-Forced - Immediate | 850-Combined Cycle Block
8790 | Miscellaneous CEMS problems | Pollution Control Equipment | Continued Emissions Monitoring Systems (CEMS) | D1 | Forced - Immediate | 2013 | Gas | GG | 850 | Combined Cycle Block | RFC | Summer | 45.8333 | 10 | 1 | 1 | 8790-Miscellaneous CEMS problems | D1-Forced - Immediate | 850-Combined Cycle Block
8790 | Miscellaneous CEMS problems | Pollution Control Equipment | Continued Emissions Monitoring Systems (CEMS) | U1 | Forced - Immediate | 2013 | Gas | GG | 850 | Combined Cycle Block | RFC | Off-Peak | 122.5499 | 171 | 1 | 1 | 8790-Miscellaneous CEMS problems | U1-Forced - Immediate | 850-Combined Cycle Block
8790 | Miscellaneous CEMS problems | Pollution Control Equipment | Continued Emissions Monitoring Systems (CEMS) | D1 | Forced - Immediate | 2013 | Gas | GG | 850 | Combined Cycle Block | NPCC | Off-Peak | 1062.1 | 279.5 | 1 | 1 | 8790-Miscellaneous CEMS problems | D1-Forced - Immediate | 850-Combined Cycle Block
8790 | Miscellaneous CEMS problems | Pollution Control Equipment | Continued Emissions Monitoring Systems (CEMS) | D1 | Forced - Immediate | 2013 | Gas | GG | 850 | Combined Cycle Block | RFC | Off-Peak | 783.0331 | 278 | 1 | 1 | 8790-Miscellaneous CEMS problems | D1-Forced - Immediate | 850-Combined Cycle Block
8790 | Miscellaneous CEMS problems | Pollution Control Equipment | Continued Emissions Monitoring Systems (CEMS) | D1 | Forced - Immediate | 2013 | Gas | GG | 850 | Combined Cycle Block | WECC | Summer | 22.05 | 63 | 1 | 1 | 8790-Miscellaneous CEMS problems | D1-Forced - Immediate | 850-Combined Cycle Block
8790 | Miscellaneous CEMS problems | Pollution Control Equipment | Continued Emissions Monitoring Systems (CEMS) | D1 | Forced - Immediate | 2013 | Waste Heat | WH | 850 | Combined Cycle Block | RFC | Summer | 247.5 | 54 | 1 | 1 | 8790-Miscellaneous CEMS problems | D1-Forced - Immediate | 850-Combined Cycle Block
8790 | Miscellaneous CEMS problems | Pollution Control Equipment | Continued Emissions Monitoring Systems (CEMS) | D1 | Forced - Immediate | 2013 | Gas | GG | 850 | Combined Cycle Block | NPCC | Off-Peak | 886.5515 | 252.1 | 1 | 1 | 8790-Miscellaneous CEMS problems | D1-Forced - Immediate | 850-Combined Cycle Block
8790 | Miscellaneous CEMS problems | Pollution Control Equipment | Continued Emissions Monitoring Systems (CEMS) | D1 | Forced - Immediate | 2013 | Gas | GG | 850 | Combined Cycle Block | RFC | Summer | 44.3333 | 10 | 1 | 1 | 8790-Miscellaneous CEMS problems | D1-Forced - Immediate | 850-Combined Cycle Block
8790 | Miscellaneous CEMS problems | Pollution Control Equipment | Continued Emissions Monitoring Systems (CEMS) | U1 | Forced - Immediate | 2013 | Gas | GG | 850 | Combined Cycle Block | NPCC | Off-Peak | 1751.75 | 77 | 1 | 1 | 8790-Miscellaneous CEMS problems | U1-Forced - Immediate | 850-Combined Cycle Block
8790 | Miscellaneous CEMS problems | Pollution Control Equipment | Continued Emissions Monitoring Systems (CEMS) | U1 | Forced - Immediate | 2013 | Gas | GG | 851 | CC GT units | WECC | Off-Peak | 4.4333 | 38 | 1 | 1 | 8790-Miscellaneous CEMS problems | U1-Forced - Immediate | 851-CC GT units
8790 | Miscellaneous CEMS problems | Pollution Control Equipment | Continued Emissions Monitoring Systems (CEMS) | U1 | Forced - Immediate | 2013 | Gas | GG | 851 | CC GT units | WECC | Winter | 17.7333 | 38 | 1 | 1 | 8790-Miscellaneous CEMS problems | U1-Forced - Immediate | 851-CC GT units
8790 | Miscellaneous CEMS problems | Pollution Control Equipment | Continued Emissions Monitoring Systems (CEMS) | U1 | Forced - Immediate | 2013 | Gas | GG | 851 | CC GT units | WECC | Off-Peak | 13.9333 | 38 | 1 | 1 | 8790-Miscellaneous CEMS problems | U1-Forced - Immediate | 851-CC GT units
8790 | Miscellaneous CEMS problems | Pollution Control Equipment | Continued Emissions Monitoring Systems (CEMS) | U1 | Forced - Immediate | 2013 | Gas | GG | 851 | CC GT units | WECC | Summer | 906.9666 | 182 | 1 | 1 | 8790-Miscellaneous CEMS problems | U1-Forced - Immediate | 851-CC GT units
8790 | Miscellaneous CEMS problems | Pollution Control Equipment | Continued Emissions Monitoring Systems (CEMS) | U1 | Forced - Immediate | 2013 | Gas | GG | 851 | CC GT units | WECC | Off-Peak | 144.8332 | 158 | 1 | 1 | 8790-Miscellaneous CEMS problems | U1-Forced - Immediate | 851-CC GT units
8790 | Miscellaneous CEMS problems | Pollution Control Equipment | Continued Emissions Monitoring Systems (CEMS) | U1 | Forced - Immediate | 2013 | Gas | GG | 851 | CC GT units | RFC | Off-Peak | 345.6666 | 122 | 1 | 1 | 8790-Miscellaneous CEMS problems | U1-Forced - Immediate | 851-CC GT units
8790 | Miscellaneous CEMS problems | Pollution Control Equipment | Continued Emissions Monitoring Systems (CEMS) | U1 | Forced - Immediate | 2013 | Oil | DI | 851 | CC GT units | SERC | Winter | 610.05 | 83 | 1 | 1 | 8790-Miscellaneous CEMS problems | U1-Forced - Immediate | 851-CC GT units
8790 | Miscellaneous CEMS problems | Pollution Control Equipment | Continued Emissions Monitoring Systems (CEMS) | D1 | Forced - Immediate | 2013 | Gas | GG | 851 | CC GT units | TRE | Off-Peak | 68.6333 | 71 | 1 | 1 | 8790-Miscellaneous CEMS problems | D1-Forced - Immediate | 851-CC GT units
8790 | Miscellaneous CEMS problems | Pollution Control Equipment | Continued Emissions Monitoring Systems (CEMS) | U2 | Forced - Delayed | 2013 | Gas | GG | 851 | CC GT units | WECC | Off-Peak | 4773.455 | 48.9 | 1 | 1 | 8790-Miscellaneous CEMS problems | U2-Forced - Delayed | 851-CC GT units
8790 | Miscellaneous CEMS problems | Pollution Control Equipment | Continued Emissions Monitoring Systems (CEMS) | D1 | Forced - Immediate | 2013 | Waste Heat | WH | 852 | CC steam units | RFC | Summer | 212.1333 | 86 | 1 | 1 | 8790-Miscellaneous CEMS problems | D1-Forced - Immediate | 852-CC steam units
8790 | Miscellaneous CEMS problems | Pollution Control Equipment | Continued Emissions Monitoring Systems (CEMS) | D1 | Forced - Immediate | 2013 | Gas | GG | 852 | CC steam units | WECC | Summer | 473.4166 | 95 | 1 | 1 | 8790-Miscellaneous CEMS problems | D1-Forced - Immediate | 852-CC steam units
8790 | Miscellaneous CEMS problems | Pollution Control Equipment | Continued Emissions Monitoring Systems (CEMS) | D1 | Forced - Immediate | 2013 | Waste Heat | WH | 852 | CC steam units | RFC | Off-Peak | 198.3333 | 70 | 1 | 1 | 8790-Miscellaneous CEMS problems | D1-Forced - Immediate | 852-CC steam units
8790 | Miscellaneous CEMS problems | Pollution Control Equipment | Continued Emissions Monitoring Systems (CEMS) | U1 | Forced - Immediate | 2013 | Gas | GG | 852 | CC steam units | RFC | Summer | 431.6665 | 175 | 1 | 1 | 8790-Miscellaneous CEMS problems | U1-Forced - Immediate | 852-CC steam units
8790 | Miscellaneous CEMS problems | Pollution Control Equipment | Continued Emissions Monitoring Systems (CEMS) | U1 | Forced - Immediate | 2013 | Waste Heat | WH | 852 | CC steam units | WECC | Off-Peak | 416.4999 | 210 | 1 | 1 | 8790-Miscellaneous CEMS problems | U1-Forced - Immediate | 852-CC steam units
8790 | Miscellaneous CEMS problems | Pollution Control Equipment | Continued Emissions Monitoring Systems (CEMS) | U1 | Forced - Immediate | 2013 | Gas | GG | 861 | CoG GT units | WECC | Summer | 182.0166 | 163 | 1 | 1 | 8790-Miscellaneous CEMS problems | U1-Forced - Immediate | 861-CoG GT units
8790 | Miscellaneous CEMS problems | Pollution Control Equipment | Continued Emissions Monitoring Systems (CEMS) | D1 | Forced - Immediate | 2013 | Waste Heat | WH | 862 | CoG steam units | WECC | Summer | 85.9833 | 77 | 1 | 1 | 8790-Miscellaneous CEMS problems | D1-Forced - Immediate | 862-CoG steam units
8790 | Miscellaneous CEMS problems | Pollution Control Equipment | Continued Emissions Monitoring Systems (CEMS) | U1 | Forced - Immediate | 2013 | Gas | PC | 862 | CoG steam units | SERC | Summer | 2247.7 | 34.58 | 1 | 1 | 8790-Miscellaneous CEMS problems | U1-Forced - Immediate | 862-CoG steam units
8802 | SNCR NOx Control system | Pollution Control Equipment | NOx Reduction Systems | D1 | Forced - Immediate | 2013 | Coal | CC | 100 | Fossil-Steam | RFC | Winter | 437.5 | 175 | 1 | 1 | 8802-SNCR NOx Control system | D1-Forced - Immediate | 100-Fossil-Steam
8802 | SNCR NOx Control system | Pollution Control Equipment | NOx Reduction Systems | D2 | Forced - Delayed | 2013 | Coal | CC | 100 | Fossil-Steam | MRO | Summer | 637 | 196 | 1 | 1 | 8802-SNCR NOx Control system | D2-Forced - Delayed | 100-Fossil-Steam
8802 | SNCR NOx Control system | Pollution Control Equipment | NOx Reduction Systems | D1 | Forced - Immediate | 2013 | Coal | CC | 100 | Fossil-Steam | RFC | Off-Peak | 222.9166 | 125 | 1 | 1 | 8802-SNCR NOx Control system | D1-Forced - Immediate | 100-Fossil-Steam
8802 | SNCR NOx Control system | Pollution Control Equipment | NOx Reduction Systems | D1 | Forced - Immediate | 2013 | Coal | CC | 100 | Fossil-Steam | MRO | Summer | 33 | 3 | 1 | 1 | 8802-SNCR NOx Control system | D1-Forced - Immediate | 100-Fossil-Steam
8802 | SNCR NOx Control system | Pollution Control Equipment | NOx Reduction Systems | U1 | Forced - Immediate | 2013 | Oil | DI | 100 | Fossil-Steam | SERC | Winter | 1130.0333 | 58 | 1 | 1 | 8802-SNCR NOx Control system | U1-Forced - Immediate | 100-Fossil-Steam
8802 | SNCR NOx Control system | Pollution Control Equipment | NOx Reduction Systems | D1 | Forced - Immediate | 2013 | Coal | CC | 100 | Fossil-Steam | SERC | Off-Peak | 3439.8 | 91 | 1 | 1 | 8802-SNCR NOx Control system | D1-Forced - Immediate | 100-Fossil-Steam
8802 | SNCR NOx Control system | Pollution Control Equipment | NOx Reduction Systems | U1 | Forced - Immediate | 2013 | Gas | GG | 300 | Gas Turbine/Jet Engine (Simple Cycle Operation) | WECC | Winter | 7.6666 | 92 | 1 | 1 | 8802-SNCR NOx Control system | U1-Forced - Immediate | 300-Gas Turbine/Jet Engine (Simple Cycle Operation)
8802 | SNCR NOx Control system | Pollution Control Equipment | NOx Reduction Systems | U1 | Forced - Immediate | 2013 | Gas | GG | 300 | Gas Turbine/Jet Engine (Simple Cycle Operation) | WECC | Winter | 12.2666 | 92 | 1 | 1 | 8802-SNCR NOx Control system | U1-Forced - Immediate | 300-Gas Turbine/Jet Engine (Simple Cycle Operation)
8802 | SNCR NOx Control system | Pollution Control Equipment | NOx Reduction Systems | U1 | Forced - Immediate | 2013 | Gas | GG | 300 | Gas Turbine/Jet Engine (Simple Cycle Operation) | WECC | Winter | 15.3333 | 92 | 1 | 1 | 8802-SNCR NOx Control system | U1-Forced - Immediate | 300-Gas Turbine/Jet Engine (Simple Cycle Operation)
8802 | SNCR NOx Control system | Pollution Control Equipment | NOx Reduction Systems | D1 | Forced - Immediate | 2013 | Gas | GG | 300 | Gas Turbine/Jet Engine (Simple Cycle Operation) | RFC | Off-Peak | 142.8 | 25.5 | 1 | 1 | 8802-SNCR NOx Control system | D1-Forced - Immediate | 300-Gas Turbine/Jet Engine (Simple Cycle Operation)
8802 | SNCR NOx Control system | Pollution Control Equipment | NOx Reduction Systems | U1 | Forced - Immediate | 2013 | Gas | GG | 300 | Gas Turbine/Jet Engine (Simple Cycle Operation) | WECC | Summer | 15.4067 | 46.22 | 1 | 1 | 8802-SNCR NOx Control system | U1-Forced - Immediate | 300-Gas Turbine/Jet Engine (Simple Cycle Operation)
8802 | SNCR NOx Control system | Pollution Control Equipment | NOx Reduction Systems | U1 | Forced - Immediate | 2013 | Gas | GG | 300 | Gas Turbine/Jet Engine (Simple Cycle Operation) | WECC | Winter | 10 | 50 | 1 | 1 | 8802-SNCR NOx Control system | U1-Forced - Immediate | 300-Gas Turbine/Jet Engine (Simple Cycle Operation)
8802 | SNCR NOx Control system | Pollution Control Equipment | NOx Reduction Systems | U1 | Forced - Immediate | 2013 | Gas | GG | 300 | Gas Turbine/Jet Engine (Simple Cycle Operation) | WECC | Winter | 182.4666 | 92 | 1 | 1 | 8802-SNCR NOx Control system | U1-Forced - Immediate | 300-Gas Turbine/Jet Engine (Simple Cycle Operation)
8802 | SNCR NOx Control system | Pollution Control Equipment | NOx Reduction Systems | U1 | Forced - Immediate | 2013 | Gas | GG | 300 | Gas Turbine/Jet Engine (Simple Cycle Operation) | WECC | Winter | 97.5073 | 49.58 | 1 | 1 | 8802-SNCR NOx Control system | U1-Forced - Immediate | 300-Gas Turbine/Jet Engine (Simple Cycle Operation)
8802 | SNCR NOx Control system | Pollution Control Equipment | NOx Reduction Systems | U1 | Forced - Immediate | 2013 | Gas | GG | 300 | Gas Turbine/Jet Engine (Simple Cycle Operation) | WECC | Winter | 97.7585 | 49.29 | 1 | 1 | 8802-SNCR NOx Control system | U1-Forced - Immediate | 300-Gas Turbine/Jet Engine (Simple Cycle Operation)
8802 | SNCR NOx Control system | Pollution Control Equipment | NOx Reduction Systems | SF | Startup Failure | 2013 | Oil | DI | 300 | Gas Turbine/Jet Engine (Simple Cycle Operation) | NPCC | Off-Peak | 27.7666 | 49 | 1 | 1 | 8802-SNCR NOx Control system | SF-Startup Failure | 300-Gas Turbine/Jet Engine (Simple Cycle Operation)
8802 | SNCR NOx Control system | Pollution Control Equipment | NOx Reduction Systems | U1 | Forced - Immediate | 2013 | Gas | GG | 300 | Gas Turbine/Jet Engine (Simple Cycle Operation) | RFC | Summer | 35.0833 | 42.1 | 1 | 1 | 8802-SNCR NOx Control system | U1-Forced - Immediate | 300-Gas Turbine/Jet Engine (Simple Cycle Operation)
8802 | SNCR NOx Control system | Pollution Control Equipment | NOx Reduction Systems | U1 | Forced - Immediate | 2013 | Gas | GG | 851 | CC GT units | WECC | Winter | 3.1667 | 38 | 1 | 1 | 8802-SNCR NOx Control system | U1-Forced - Immediate | 851-CC GT units
8802 | SNCR NOx Control system | Pollution Control Equipment | NOx Reduction Systems | D1 | Forced - Immediate | 2013 | Waste Heat | WH | 852 | CC steam units | WECC | Off-Peak | 4.6667 | 10 | 1 | 2 | 8802-SNCR NOx Control system | D1-Forced - Immediate | 852-CC steam units
8802 | SNCR NOx Control system | Pollution Control Equipment | NOx Reduction Systems | D1 | Forced - Immediate | 2013 | Gas | GG | 861 | CoG GT units | NPCC | Off-Peak | 48.6667 | 8 | 1 | 1 | 8802-SNCR NOx Control system | D1-Forced - Immediate | 861-CoG GT units
8802 | SNCR NOx Control system | Pollution Control Equipment | NOx Reduction Systems | U1 | Forced - Immediate | 2013 | Gas | GG | 861 | CoG GT units | NPCC | Off-Peak | 9.5833 | 23 | 1 | 1 | 8802-SNCR NOx Control system | U1-Forced - Immediate | 861-CoG GT units
8802 | SNCR NOx Control system | Pollution Control Equipment | NOx Reduction Systems | U1 | Forced - Immediate | 2013 | Gas | GG | 861 | CoG GT units | NPCC | Summer | 35.35 | 21 | 1 | 1 | 8802-SNCR NOx Control system | U1-Forced - Immediate | 861-CoG GT units
8809 | Other SNCR NOx problems | Pollution Control Equipment | NOx Reduction Systems | U1 | Forced - Immediate | 2013 | Gas | GG | 300 | Gas Turbine/Jet Engine (Simple Cycle Operation) | TRE | Off-Peak | 169.1666 | 58 | 1 | 1 | 8809-Other SNCR NOx problems | U1-Forced - Immediate | 300-Gas Turbine/Jet Engine (Simple Cycle Operation)
8809 | Other SNCR NOx problems | Pollution Control Equipment | NOx Reduction Systems | U1 | Forced - Immediate | 2013 | Gas | GG | 300 | Gas Turbine/Jet Engine (Simple Cycle Operation) | WECC | Summer | 1102.5 | 42 | 1 | 1 | 8809-Other SNCR NOx problems | U1-Forced - Immediate | 300-Gas Turbine/Jet Engine (Simple Cycle Operation)
8809 | Other SNCR NOx problems | Pollution Control Equipment | NOx Reduction Systems | D1 | Forced - Immediate | 2013 | Gas | GG | 650 | Fluidized Bed | SERC | Off-Peak | 36416.9165 | 383 | 1 | 1 | 8809-Other SNCR NOx problems | D1-Forced - Immediate | 650-Fluidized Bed
8809 | Other SNCR NOx problems | Pollution Control Equipment | NOx Reduction Systems | D1 | Forced - Immediate | 2013 | Other | WD | 800 | Miscellaneous | WECC | Winter | 2229.54 | 1.8 | 2 | 2 | 8809-Other SNCR NOx problems | D1-Forced - Immediate | 800-Miscellaneous
8809 | Other SNCR NOx problems | Pollution Control Equipment | NOx Reduction Systems | D1 | Forced - Immediate | 2013 | Other | WD | 800 | Miscellaneous | WECC | Winter | 481.8567 | 0.7 | 2 | 2 | 8809-Other SNCR NOx problems | D1-Forced - Immediate | 800-Miscellaneous
8809 | Other SNCR NOx problems | Pollution Control Equipment | NOx Reduction Systems | D2 | Forced - Delayed | 2013 | Coal | CC | 810 | Multi-boiler/Multi-turbine | RFC | Winter | 467.1999 | 219 | 1 | 1 | 8809-Other SNCR NOx problems | D2-Forced - Delayed | 810-Multi-boiler/Multi-turbine
8809 | Other SNCR NOx problems | Pollution Control Equipment | NOx Reduction Systems | D2 | Forced - Delayed | 2013 | Coal | CC | 810 | Multi-boiler/Multi-turbine | RFC | Winter | 403.1999 | 189 | 1 | 1 | 8809-Other SNCR NOx problems | D2-Forced - Delayed | 810-Multi-boiler/Multi-turbine
8809 | Other SNCR NOx problems | Pollution Control Equipment | NOx Reduction Systems | U1 | Forced - Immediate | 2013 | Gas | GG | 860 | Co-generator Block | TRE | Off-Peak | 472.5 | 81 | 1 | 1 | 8809-Other SNCR NOx problems | U1-Forced - Immediate | 860-Co-generator Block
8809 | Other SNCR NOx problems | Pollution Control Equipment | NOx Reduction Systems | U1 | Forced - Immediate | 2013 | Gas | GG | 861 | CoG GT units | NPCC | Summer | 327.6 | 21 | 1 | 1 | 8809-Other SNCR NOx problems | U1-Forced - Immediate | 861-CoG GT units
8809 | Other SNCR NOx problems | Pollution Control Equipment | NOx Reduction Systems | U1 | Forced - Immediate | 2013 | Gas | GG | 861 | CoG GT units | NPCC | Summer | 10.5 | 21 | 1 | 1 | 8809-Other SNCR NOx problems | U1-Forced - Immediate | 861-CoG GT units
8810 | SCR NOx Reactor | Pollution Control Equipment | NOx Reduction Systems | D1 | Forced - Immediate | 2013 | Coal | CC | 100 | Fossil-Steam | MRO | Winter | 5244.3999 | 168 | 1 | 1 | 8810-SCR NOx Reactor | D1-Forced - Immediate | 100-Fossil-Steam
8810 | SCR NOx Reactor | Pollution Control Equipment | NOx Reduction Systems | D1 | Forced - Immediate | 2013 | Coal | CC | 100 | Fossil-Steam | MRO | Winter | 462.4 | 68 | 1 | 1 | 8810-SCR NOx Reactor | D1-Forced - Immediate | 100-Fossil-Steam
8810 | SCR NOx Reactor | Pollution Control Equipment | NOx Reduction Systems | D1 | Forced - Immediate | 2013 | Coal | CC | 100 | Fossil-Steam | MRO | Winter | 6827.3332 | 418 | 1 | 1 | 8810-SCR NOx Reactor | D1-Forced - Immediate | 100-Fossil-Steam
8810 | SCR NOx Reactor | Pollution Control Equipment | NOx Reduction Systems | D1 | Forced - Immediate | 2013 | Coal | CC | 100 | Fossil-Steam | MRO | Winter | 3994.3 | 118 | 1 | 1 | 8810-SCR NOx Reactor | D1-Forced - Immediate | 100-Fossil-Steam
8810 | SCR NOx Reactor | Pollution Control Equipment | NOx Reduction Systems | D1 | Forced - Immediate | 2013 | Coal | CC | 100 | Fossil-Steam | RFC | Summer | 688.3332 | 140 | 1 | 1 | 8810-SCR NOx Reactor | D1-Forced - Immediate | 100-Fossil-Steam
8810 | SCR NOx Reactor | Pollution Control Equipment | NOx Reduction Systems | D1 | Forced - Immediate | 2013 | Coal | CC | 100 | Fossil-Steam | MRO | Winter | 4297.15 | 143 | 1 | 1 | 8810-SCR NOx Reactor | D1-Forced - Immediate | 100-Fossil-Steam
8810 | SCR NOx Reactor | Pollution Control Equipment | NOx Reduction Systems | D1 | Forced - Immediate | 2013 | Coal | CC | 100 | Fossil-Steam | MRO | Winter | 8171.3666 | 218 | 1 | 1 | 8810-SCR NOx Reactor | D1-Forced - Immediate | 100-Fossil-Steam
8810 | SCR NOx Reactor | Pollution Control Equipment | NOx Reduction Systems | U1 | Forced - Immediate | 2013 | Gas | GG | 300 | Gas Turbine/Jet Engine (Simple Cycle Operation) | WECC | Summer | 849.25 | 47.4 | 1 | 1 | 8810-SCR NOx Reactor | U1-Forced - Immediate | 300-Gas Turbine/Jet Engine (Simple Cycle Operation)
8810 | SCR NOx Reactor | Pollution Control Equipment | NOx Reduction Systems | U1 | Forced - Immediate | 2013 | Gas | GG | 300 | Gas Turbine/Jet Engine (Simple Cycle Operation) | WECC | Summer | 442.4 | 47.4 | 1 | 1 | 8810-SCR NOx Reactor | U1-Forced - Immediate | 300-Gas Turbine/Jet Engine (Simple Cycle Operation)
8810 | SCR NOx Reactor | Pollution Control Equipment | NOx Reduction Systems | U1 | Forced - Immediate | 2013 | Gas | GG | 300 | Gas Turbine/Jet Engine (Simple Cycle Operation) | WECC | Summer | 1616.34 | 47.4 | 1 | 1 | 8810-SCR NOx Reactor | U1-Forced - Immediate | 300-Gas Turbine/Jet Engine (Simple Cycle Operation)
8810 | SCR NOx Reactor | Pollution Control Equipment | NOx Reduction Systems | U1 | Forced - Immediate | 2013 | Gas | GG | 300 | Gas Turbine/Jet Engine (Simple Cycle Operation) | WECC | Summer | 1760.12 | 47.4 | 1 | 1 | 8810-SCR NOx Reactor | U1-Forced - Immediate | 300-Gas Turbine/Jet Engine (Simple Cycle Operation)
8811 | SCR NOx Reagent | Pollution Control Equipment | NOx Reduction Systems | D1 | Forced - Immediate | 2013 | Gas | GG | 100 | Fossil-Steam | WECC | Summer | 1883.3997 | 387 | 1 | 1 | 8811-SCR NOx Reagent | D1-Forced - Immediate | 100-Fossil-Steam
8811 | SCR NOx Reagent | Pollution Control Equipment | NOx Reduction Systems | U1 | Forced - Immediate | 2013 | Gas | GG | 851 | CC GT units | WECC | Winter | 519.75 | 157.5 | 1 | 1 | 8811-SCR NOx Reagent | U1-Forced - Immediate | 851-CC GT units
8812 | SCR NOxCatalyst | Pollution Control Equipment | NOx Reduction Systems | D1 | Forced - Immediate | 2013 | Coal | LI | 100 | Fossil-Steam | TRE | Summer | 2615.8 | 45.1 | 1 | 1 | 8812-SCR NOxCatalyst | D1-Forced - Immediate | 100-Fossil-Steam
8812 | SCR NOxCatalyst | Pollution Control Equipment | NOx Reduction Systems | D1 | Forced - Immediate | 2013 | Coal | LI | 100 | Fossil-Steam | TRE | Summer | 1792.12 | 40.73 | 1 | 1 | 8812-SCR NOxCatalyst | D1-Forced - Immediate | 100-Fossil-Steam
8812 | SCR NOxCatalyst | Pollution Control Equipment | NOx Reduction Systems | D1 | Forced - Immediate | 2013 | Coal | LI | 100 | Fossil-Steam | TRE | Summer | 18 | 9 | 1 | 1 | 8812-SCR NOxCatalyst | D1-Forced - Immediate | 100-Fossil-Steam
8812 | SCR NOxCatalyst | Pollution Control Equipment | NOx Reduction Systems | D1 | Forced - Immediate | 2013 | Coal | LI | 100 | Fossil-Steam | TRE | Summer | 22 | 11 | 1 | 1 | 8812-SCR NOxCatalyst | D1-Forced - Immediate | 100-Fossil-Steam
8812 | SCR NOxCatalyst | Pollution Control Equipment | NOx Reduction Systems | D1 | Forced - Immediate | 2013 | Coal | CC | 100 | Fossil-Steam | WECC | Off-Peak | 971.25 | 5 | 1 | 1 | 8812-SCR NOxCatalyst | D1-Forced - Immediate | 100-Fossil-Steam
8812 | SCR NOxCatalyst | Pollution Control Equipment | NOx Reduction Systems | D1 | Forced - Immediate | 2013 | Coal | LI | 100 | Fossil-Steam | TRE | Summer | 171.99 | 19.11 | 1 | 1 | 8812-SCR NOxCatalyst | D1-Forced - Immediate | 100-Fossil-Steam
8812 | SCR NOxCatalyst | Pollution Control Equipment | NOx Reduction Systems | D1 | Forced - Immediate | 2013 | Coal | LI | 100 | Fossil-Steam | TRE | Summer | 304.92 | 14.52 | 1 | 1 | 8812-SCR NOxCatalyst | D1-Forced - Immediate | 100-Fossil-Steam
8812 | SCR NOxCatalyst | Pollution Control Equipment | NOx Reduction Systems | D1 | Forced - Immediate | 2013 | Coal | LI | 100 | Fossil-Steam | TRE | Summer | 553.02 | 42.54 | 1 | 1 | 8812-SCR NOxCatalyst | D1-Forced - Immediate | 100-Fossil-Steam
8812 | SCR NOxCatalyst | Pollution Control Equipment | NOx Reduction Systems | D1 | Forced - Immediate | 2013 | Gas | GG | 300 | Gas Turbine/Jet Engine (Simple Cycle Operation) | NPCC | Off-Peak | 3.9333 | 4 | 1 | 2 | 8812-SCR NOxCatalyst | D1-Forced - Immediate | 300-Gas Turbine/Jet Engine (Simple Cycle Operation)
8812 | SCR NOxCatalyst | Pollution Control Equipment | NOx Reduction Systems | D1 | Forced - Immediate | 2013 | Gas | GG | 300 | Gas Turbine/Jet Engine (Simple Cycle Operation) | NPCC | Off-Peak | 21.8167 | 11 | 1 | 1 | 8812-SCR NOxCatalyst | D1-Forced - Immediate | 300-Gas Turbine/Jet Engine (Simple Cycle Operation)
8812 | SCR NOxCatalyst | Pollution Control Equipment | NOx Reduction Systems | D1 | Forced - Immediate | 2013 | Gas | GG | 300 | Gas Turbine/Jet Engine (Simple Cycle Operation) | NPCC | Off-Peak | 124.5 | 9 | 1 | 1 | 8812-SCR NOxCatalyst | D1-Forced - Immediate | 300-Gas Turbine/Jet Engine (Simple Cycle Operation)
8812 | SCR NOxCatalyst | Pollution Control Equipment | NOx Reduction Systems | D1 | Forced - Immediate | 2013 | Gas | GG | 300 | Gas Turbine/Jet Engine (Simple Cycle Operation) | WECC | Winter | 1307.3037 | 0.98 | 1 | 1 | 8812-SCR NOxCatalyst | D1-Forced - Immediate | 300-Gas Turbine/Jet Engine (Simple Cycle Operation)
8812 | SCR NOxCatalyst | Pollution Control Equipment | NOx Reduction Systems | D1 | Forced - Immediate | 2013 | Gas | GG | 300 | Gas Turbine/Jet Engine (Simple Cycle Operation) | NPCC | Off-Peak | 103.8667 | 8 | 1 | 1 | 8812-SCR NOxCatalyst | D1-Forced - Immediate | 300-Gas Turbine/Jet Engine (Simple Cycle Operation)
8812 | SCR NOxCatalyst | Pollution Control Equipment | NOx Reduction Systems | D1 | Forced - Immediate | 2013 | Gas | GG | 300 | Gas Turbine/Jet Engine (Simple Cycle Operation) | NPCC | Off-Peak | 129.8333 | 10 | 1 | 1 | 8812-SCR NOxCatalyst | D1-Forced - Immediate | 300-Gas Turbine/Jet Engine (Simple Cycle Operation)
8812 | SCR NOxCatalyst | Pollution Control Equipment | NOx Reduction Systems | D1 | Forced - Immediate | 2013 | Gas | GG | 300 | Gas Turbine/Jet Engine (Simple Cycle Operation) | NPCC | Off-Peak | 172.3333 | 11 | 1 | 1 | 8812-SCR NOxCatalyst | D1-Forced - Immediate | 300-Gas Turbine/Jet Engine (Simple Cycle Operation)
8812 | SCR NOxCatalyst | Pollution Control Equipment | NOx Reduction Systems | U1 | Forced - Immediate | 2013 | Gas | GG | 300 | Gas Turbine/Jet Engine (Simple Cycle Operation) | NPCC | Off-Peak | 23.9167 | 41 | 1 | 1 | 8812-SCR NOxCatalyst | U1-Forced - Immediate | 300-Gas Turbine/Jet Engine (Simple Cycle Operation)
8812 | SCR NOxCatalyst | Pollution Control Equipment | NOx Reduction Systems | U1 | Forced - Immediate | 2013 | Gas | GG | 300 | Gas Turbine/Jet Engine (Simple Cycle Operation) | NPCC | Off-Peak | 28.7 | 41 | 1 | 1 | 8812-SCR NOxCatalyst | U1-Forced - Immediate | 300-Gas Turbine/Jet Engine (Simple Cycle Operation)
8812 | SCR NOxCatalyst | Pollution Control Equipment | NOx Reduction Systems | D1 | Forced - Immediate | 2013 | Gas | GG | 300 | Gas Turbine/Jet Engine (Simple Cycle Operation) | WECC | Winter | 2684.955 | 4.9 | 1 | 1 | 8812-SCR NOxCatalyst | D1-Forced - Immediate | 300-Gas Turbine/Jet Engine (Simple Cycle Operation)
8812 | SCR NOxCatalyst | Pollution Control Equipment | NOx Reduction Systems | U1 | Forced - Immediate | 2013 | Gas | GG | 300 | Gas Turbine/Jet Engine (Simple Cycle Operation) | NPCC | Off-Peak | 44.4167 | 41 | 1 | 1 | 8812-SCR NOxCatalyst | U1-Forced - Immediate | 300-Gas Turbine/Jet Engine (Simple Cycle Operation)
8812 | SCR NOxCatalyst | Pollution Control Equipment | NOx Reduction Systems | U1 | Forced - Immediate | 2013 | Gas | GG | 300 | Gas Turbine/Jet Engine (Simple Cycle Operation) | NPCC | Off-Peak | 29.3833 | 41 | 1 | 1 | 8812-SCR NOxCatalyst | U1-Forced - Immediate | 300-Gas Turbine/Jet Engine (Simple Cycle Operation)
8812 | SCR NOxCatalyst | Pollution Control Equipment | NOx Reduction Systems | U1 | Forced - Immediate | 2013 | Gas | GG | 300 | Gas Turbine/Jet Engine (Simple Cycle Operation) | NPCC | Off-Peak | 48.5167 | 41 | 1 | 1 | 8812-SCR NOxCatalyst | U1-Forced - Immediate | 300-Gas Turbine/Jet Engine (Simple Cycle Operation)
8812 | SCR NOxCatalyst | Pollution Control Equipment | NOx Reduction Systems | D1 | Forced - Immediate | 2013 | Gas | GG | 300 | Gas Turbine/Jet Engine (Simple Cycle Operation) | NPCC | Off-Peak | 71.7 | 9 | 1 | 1 | 8812-SCR NOxCatalyst | D1-Forced - Immediate | 300-Gas Turbine/Jet Engine (Simple Cycle Operation)
8812 | SCR NOxCatalyst | Pollution Control Equipment | NOx Reduction Systems | D1 | Forced - Immediate | 2013 | Gas | GG | 300 | Gas Turbine/Jet Engine (Simple Cycle Operation) | NPCC | Off-Peak | 109.8333 | 10 | 1 | 1 | 8812-SCR NOxCatalyst | D1-Forced - Immediate | 300-Gas Turbine/Jet Engine (Simple Cycle Operation)
8812 | SCR NOxCatalyst | Pollution Control Equipment | NOx Reduction Systems | SF | Startup Failure | 2013 | Gas | GG | 300 | Gas Turbine/Jet Engine (Simple Cycle Operation) | NPCC | Off-Peak | 66.9667 | 41 | 1 | 1 | 8812-SCR NOxCatalyst | SF-Startup Failure | 300-Gas Turbine/Jet Engine (Simple Cycle Operation)
8812 | SCR NOxCatalyst | Pollution Control Equipment | NOx Reduction Systems | D1 | Forced - Immediate | 2013 | Gas | GG | 300 | Gas Turbine/Jet Engine (Simple Cycle Operation) | WECC | Summer | 4109.189 | 0.98 | 1 | 1 | 8812-SCR NOxCatalyst | D1-Forced - Immediate | 300-Gas Turbine/Jet Engine (Simple Cycle Operation)
8812 | SCR NOxCatalyst | Pollution Control Equipment | NOx Reduction Systems | D1 | Forced - Immediate | 2013 | Gas | GG | 300 | Gas Turbine/Jet Engine (Simple Cycle Operation) | WECC | Winter | 24019.8 | 2.94 | 1 | 1 | 8812-SCR NOxCatalyst | D1-Forced - Immediate | 300-Gas Turbine/Jet Engine (Simple Cycle Operation)
8812 | SCR NOxCatalyst | Pollution Control Equipment | NOx Reduction Systems | U1 | Forced - Immediate | 2013 | Gas | GG | 300 | Gas Turbine/Jet Engine (Simple Cycle Operation) | NPCC | Off-Peak | 28.0167 | 41 | 1 | 1 | 8812-SCR NOxCatalyst | U1-Forced - Immediate | 300-Gas Turbine/Jet Engine (Simple Cycle Operation)
8812 | SCR NOxCatalyst | Pollution Control Equipment | NOx Reduction Systems | D1 | Forced - Immediate | 2013 | Gas | GG | 300 | Gas Turbine/Jet Engine (Simple Cycle Operation) | NPCC | Off-Peak | 60.75 | 9 | 1 | 1 | 8812-SCR NOxCatalyst | D1-Forced - Immediate | 300-Gas Turbine/Jet Engine (Simple Cycle Operation)
8812 | SCR NOxCatalyst | Pollution Control Equipment | NOx Reduction Systems | D1 | Forced - Immediate | 2013 | Gas | GG | 300 | Gas Turbine/Jet Engine (Simple Cycle Operation) | WECC | Winter | 25677.666 | 6.86 | 1 | 1 | 8812-SCR NOxCatalyst | D1-Forced - Immediate | 300-Gas Turbine/Jet Engine (Simple Cycle Operation)
8812 | SCR NOxCatalyst | Pollution Control Equipment | NOx Reduction Systems | D1 | Forced - Immediate | 2013 | Gas | GG | 851 | CC GT units | SERC | Summer | 58.0833 | 85 | 1 | 1 | 8812-SCR NOxCatalyst | D1-Forced - Immediate | 851-CC GT units
8812 | SCR NOxCatalyst | Pollution Control Equipment | NOx Reduction Systems | D1 | Forced - Immediate | 2013 | Gas | GG | 851 | CC GT units | WECC | Off-Peak | 301.7283 | 67.3 | 2 | 2 | 8812-SCR NOxCatalyst | D1-Forced - Immediate | 851-CC GT units
8812 | SCR NOxCatalyst | Pollution Control Equipment | NOx Reduction Systems | U1 | Forced - Immediate | 2013 | Gas | GG | 851 | CC GT units | NPCC | Summer | 19220.4 | 171 | 1 | 1 | 8812-SCR NOxCatalyst | U1-Forced - Immediate | 851-CC GT units
8812 | SCR NOxCatalyst | Pollution Control Equipment | NOx Reduction Systems | D1 | Forced - Immediate | 2013 | Waste Heat | WH | 852 | CC steam units | NPCC | Summer | 14 | 105 | 1 | 1 | 8812-SCR NOxCatalyst | D1-Forced - Immediate | 852-CC steam units
8812 | SCR NOxCatalyst | Pollution Control Equipment | NOx Reduction Systems | D1 | Forced - Immediate | 2013 | Waste Heat | WH | 852 | CC steam units | NPCC | Summer | 11648 | 105 | 1 | 1 | 8812-SCR NOxCatalyst | D1-Forced - Immediate | 852-CC steam units
8812 | SCR NOxCatalyst | Pollution Control Equipment | NOx Reduction Systems | D1 | Forced - Immediate | 2013 | Waste Heat | WH | 852 | CC steam units | NPCC | Summer | 78.75 | 105 | 1 | 1 | 8812-SCR NOxCatalyst | D1-Forced - Immediate | 852-CC steam units
8812 | SCR NOxCatalyst | Pollution Control Equipment | NOx Reduction Systems | D1 | Forced - Immediate | 2013 | Waste Heat | WH | 852 | CC steam units | WECC | Off-Peak | 588.6616 | 131.3 | 1 | 1 | 8812-SCR NOxCatalyst | D1-Forced - Immediate | 852-CC steam units
8812 | SCR NOxCatalyst | Pollution Control Equipment | NOx Reduction Systems | D1 | Forced - Immediate | 2013 | Waste Heat | WH | 852 | CC steam units | WECC | Winter | 0.83333 | 10 | 1 | 1 | 8812-SCR NOxCatalyst | D1-Forced - Immediate | 852-CC steam units
8813 | SCR NOx Injection grid piping/valves | Pollution Control Equipment | NOx Reduction Systems | U1 | Forced - Immediate | 2013 | Oil | KE | 300 | Gas Turbine/Jet Engine (Simple Cycle Operation) | NPCC | Summer | 19.1333 | 41 | 1 | 1 | 8813-SCR NOx Injection grid piping/valves | U1-Forced - Immediate | 300-Gas Turbine/Jet Engine (Simple Cycle Operation)
8813 | SCR NOx Injection grid piping/valves | Pollution Control Equipment | NOx Reduction Systems | U1 | Forced - Immediate | 2013 | Gas | GG | 300 | Gas Turbine/Jet Engine (Simple Cycle Operation) | NPCC | Winter | 57.9833 | 49 | 1 | 1 | 8813-SCR NOx Injection grid piping/valves | U1-Forced - Immediate | 300-Gas Turbine/Jet Engine (Simple Cycle Operation)
8813 | SCR NOx Injection grid piping/valves | Pollution Control Equipment | NOx Reduction Systems | U2 | Forced - Delayed | 2013 | Gas | GG | 300 | Gas Turbine/Jet Engine (Simple Cycle Operation) | SERC | Winter | 438.5333 | 104 | 1 | 1 | 8813-SCR NOx Injection grid piping/valves | U2-Forced - Delayed | 300-Gas Turbine/Jet Engine (Simple Cycle Operation)
8813 | SCR NOx Injection grid piping/valves | Pollution Control Equipment | NOx Reduction Systems | U1 | Forced - Immediate | 2013 | Gas | GG | 300 | Gas Turbine/Jet Engine (Simple Cycle Operation) | NPCC | Off-Peak | 3362.2166 | 49 | 1 | 1 | 8813-SCR NOx Injection grid piping/valves | U1-Forced - Immediate | 300-Gas Turbine/Jet Engine (Simple Cycle Operation)
8813 | SCR NOx Injection grid piping/valves | Pollution Control Equipment | NOx Reduction Systems | U1 | Forced - Immediate | 2013 | Gas | GG | 851 | CC GT units | WECC | Off-Peak | 135.4499 | 189 | 1 | 1 | 8813-SCR NOx Injection grid piping/valves | U1-Forced - Immediate | 851-CC GT units
8813 | SCR NOx Injection grid piping/valves | Pollution Control Equipment | NOx Reduction Systems | D1 | Forced - Immediate | 2013 | Waste Heat | WH | 852 | CC steam units | WECC | Off-Peak | 79.5499 | 111 | 1 | 1 | 8813-SCR NOx Injection grid piping/valves | D1-Forced - Immediate | 852-CC steam units
8815 | SCR NOx Soot blowers | Pollution Control Equipment | NOx Reduction Systems | U1 | Forced - Immediate | 2013 | Gas | GG | 300 | Gas Turbine/Jet Engine (Simple Cycle Operation) | NPCC | Off-Peak | 26.95 | 49 | 1 | 1 | 8815-SCR NOx Soot blowers | U1-Forced - Immediate | 300-Gas Turbine/Jet Engine (Simple Cycle Operation)
8815 | SCR NOx Soot blowers | Pollution Control Equipment | NOx Reduction Systems | D1 | Forced - Immediate | 2013 | Gas | GG | 300 | Gas Turbine/Jet Engine (Simple Cycle Operation) | NPCC | Off-Peak | 9.6 | 24 | 1 | 1 | 8815-SCR NOx Soot blowers | D1-Forced - Immediate | 300-Gas Turbine/Jet Engine (Simple Cycle Operation)
8816 | SCR NOx Plugging | Pollution Control Equipment | NOx Reduction Systems | D1 | Forced - Immediate | 2013 | Coal | CC | 100 | Fossil-Steam | MRO | Winter | 22319.5 | 30 | 1 | 1 | 8816-SCR NOx Plugging | D1-Forced - Immediate | 100-Fossil-Steam
8816 | SCR NOx Plugging | Pollution Control Equipment | NOx Reduction Systems | D1 | Forced - Immediate | 2013 | Coal | CC | 100 | Fossil-Steam | SERC | Off-Peak | 2378.7499 | 75 | 1 | 1 | 8816-SCR NOx Plugging | D1-Forced - Immediate | 100-Fossil-Steam
8816 | SCR NOx Plugging | Pollution Control Equipment | NOx Reduction Systems | D1 | Forced - Immediate | 2013 | Coal | CC | 100 | Fossil-Steam | SERC | Winter | 0 | 0 | 1 | 1 | 8816-SCR NOx Plugging | D1-Forced - Immediate | 100-Fossil-Steam
8816 | SCR NOx Plugging | Pollution Control Equipment | NOx Reduction Systems | D1 | Forced - Immediate | 2013 | Other | WD | 100 | Fossil-Steam | NPCC | Off-Peak | 3266.6722 | 4.39 | 1 | 1 | 8816-SCR NOx Plugging | D1-Forced - Immediate | 100-Fossil-Steam
8816 | SCR NOx Plugging | Pollution Control Equipment | NOx Reduction Systems | D1 | Forced - Immediate | 2013 | Coal | CC | 100 | Fossil-Steam | MRO | Off-Peak | 34921 | 47 | 1 | 1 | 8816-SCR NOx Plugging | D1-Forced - Immediate | 100-Fossil-Steam
8816 | SCR NOx Plugging | Pollution Control Equipment | NOx Reduction Systems | D1 | Forced - Immediate | 2013 | Coal | CC | 100 | Fossil-Steam | SERC | Summer | 558.6 | 19 | 1 | 1 | 8816-SCR NOx Plugging | D1-Forced - Immediate | 100-Fossil-Steam
8816 | SCR NOx Plugging | Pollution Control Equipment | NOx Reduction Systems | D1 | Forced - Immediate | 2013 | Coal | CC | 100 | Fossil-Steam | SERC | Summer | 1512 | 63 | 1 | 1 | 8816-SCR NOx Plugging | D1-Forced - Immediate | 100-Fossil-Steam
8816 | SCR NOx Plugging | Pollution Control Equipment | NOx Reduction Systems | D1 | Forced - Immediate | 2013 | Coal | CC | 100 | Fossil-Steam | RFC | Off-Peak | 2110.4 | 8 | 1 | 1 | 8816-SCR NOx Plugging | D1-Forced - Immediate | 100-Fossil-Steam
8816 | SCR NOx Plugging | Pollution Control Equipment | NOx Reduction Systems | D1 | Forced - Immediate | 2013 | Coal | CC | 100 | Fossil-Steam | SERC | Summer | 858.1667 | 10 | 1 | 1 | 8816-SCR NOx Plugging | D1-Forced - Immediate | 100-Fossil-Steam
8816 | SCR NOx Plugging | Pollution Control Equipment | NOx Reduction Systems | D1 | Forced - Immediate | 2013 | Coal | CC | 100 | Fossil-Steam | WECC | Winter | 790.45 | 3 | 1 | 1 | 8816-SCR NOx Plugging | D1-Forced - Immediate | 100-Fossil-Steam
8816 | SCR NOx Plugging | Pollution Control Equipment | NOx Reduction Systems | D2 | Forced - Delayed | 2013 | Coal | CC | 100 | Fossil-Steam | MRO | Winter | 590 | 118 | 1 | 1 | 8816-SCR NOx Plugging | D2-Forced - Delayed | 100-Fossil-Steam
8816 | SCR NOx Plugging | Pollution Control Equipment | NOx Reduction Systems | U1 | Forced - Immediate | 2013 | Gas | GG | 100 | Fossil-Steam | WECC | Winter | 1792.9333 | 226 | 1 | 1 | 8816-SCR NOx Plugging | U1-Forced - Immediate | 100-Fossil-Steam
8816 | SCR NOx Plugging | Pollution Control Equipment | NOx Reduction Systems | D1 | Forced - Immediate | 2013 | Coal | CC | 100 | Fossil-Steam | RFC | Off-Peak | 2117.9165 | 325 | 1 | 1 | 8816-SCR NOx Plugging | D1-Forced - Immediate | 100-Fossil-Steam
8816 | SCR NOx Plugging | Pollution Control Equipment | NOx Reduction Systems | D1 | Forced - Immediate | 2013 | Coal | CC | 100 | Fossil-Steam | SERC | Summer | 2083.8333 | 10 | 1 | 1 | 8816-SCR NOx Plugging | D1-Forced - Immediate | 100-Fossil-Steam
8816 | SCR NOx Plugging | Pollution Control Equipment | NOx Reduction Systems | D1 | Forced - Immediate | 2013 | Coal | CC | 100 | Fossil-Steam | WECC | Winter | 20 | 2 | 1 | 1 | 8816-SCR NOx Plugging | D1-Forced - Immediate | 100-Fossil-Steam
8816 | SCR NOx Plugging | Pollution Control Equipment | NOx Reduction Systems | D1 | Forced - Immediate | 2013 | Coal | CC | 100 | Fossil-Steam | WECC | Winter | 164.7333 | 2 | 1 | 1 | 8816-SCR NOx Plugging | D1-Forced - Immediate | 100-Fossil-Steam
8816 | SCR NOx Plugging | Pollution Control Equipment | NOx Reduction Systems | D1 | Forced - Immediate | 2013 | Coal | CC | 100 | Fossil-Steam | WECC | Winter | 255.2667 | 2 | 1 | 1 | 8816-SCR NOx Plugging | D1-Forced - Immediate | 100-Fossil-Steam
8816 | SCR NOx Plugging | Pollution Control Equipment | NOx Reduction Systems | D1 | Forced - Immediate | 2013 | Coal | CC | 100 | Fossil-Steam | WECC | Winter | 695.7 | 3 | 1 | 1 | 8816-SCR NOx Plugging | D1-Forced - Immediate | 100-Fossil-Steam
8816 | SCR NOx Plugging | Pollution Control Equipment | NOx Reduction Systems | D1 | Forced - Immediate | 2013 | Coal | CC | 100 | Fossil-Steam | SERC | Off-Peak | 0 | 0 | 1 | 3 | 8816-SCR NOx Plugging | D1-Forced - Immediate | 100-Fossil-Steam
8816 | SCR NOx Plugging | Pollution Control Equipment | NOx Reduction Systems | D1 | Forced - Immediate | 2013 | Coal | CC | 100 | Fossil-Steam | SERC | Off-Peak | 24031.35 | 63 | 1 | 1 | 8816-SCR NOx Plugging | D1-Forced - Immediate | 100-Fossil-Steam
8816 | SCR NOx Plugging | Pollution Control Equipment | NOx Reduction Systems | D1 | Forced - Immediate | 2013 | Coal | CC | 100 | Fossil-Steam | SERC | Summer | 5471.6833 | 19 | 1 | 1 | 8816-SCR NOx Plugging | D1-Forced - Immediate | 100-Fossil-Steam
8816 | SCR NOx Plugging | Pollution Control Equipment | NOx Reduction Systems | D1 | Forced - Immediate | 2013 | Coal | CC | 100 | Fossil-Steam | WECC | Winter | 61.6433 | 0.2 | 1 | 1 | 8816-SCR NOx Plugging | D1-Forced - Immediate | 100-Fossil-Steam
8816 | SCR NOx Plugging | Pollution Control Equipment | NOx Reduction Systems | D1 | Forced - Immediate | 2013 | Coal | CC | 100 | Fossil-Steam | SERC | Off-Peak | 20445.6 | 63 | 1 | 1 | 8816-SCR NOx Plugging | D1-Forced - Immediate | 100-Fossil-Steam
8816 | SCR NOx Plugging | Pollution Control Equipment | NOx Reduction Systems | D1 | Forced - Immediate | 2013 | Coal | CC | 100 | Fossil-Steam | WECC | Winter | 963.65 | 3 | 1 | 1 | 8816-SCR NOx Plugging | D1-Forced - Immediate | 100-Fossil-Steam
8816 | SCR NOx Plugging | Pollution Control Equipment | NOx Reduction Systems | D1 | Forced - Immediate | 2013 | Coal | CC | 100 | Fossil-Steam | MRO | Winter | 28895.2833 | 43 | 1 | 1 | 8816-SCR NOx Plugging | D1-Forced - Immediate | 100-Fossil-Steam
8816 | SCR NOx Plugging | Pollution Control Equipment | NOx Reduction Systems | D2 | Forced - Delayed | 2013 | Coal | CC | 100 | Fossil-Steam | MRO | Winter | 708 | 118 | 1 | 1 | 8816-SCR NOx Plugging | D2-Forced - Delayed | 100-Fossil-Steam
8817 | SCR NOx Control system | Pollution Control Equipment | NOx Reduction Systems | D1 | Forced - Immediate | 2013 | Coal | CC | 100 | Fossil-Steam | SERC | Off-Peak | 135.4166 | 65 | 1 | 1 | 8817-SCR NOx Control system | D1-Forced - Immediate | 100-Fossil-Steam
8817 | SCR NOx Control system | Pollution Control Equipment | NOx Reduction Systems | U1 | Forced - Immediate | 2013 | Coal | CC | 100 | Fossil-Steam | RFC | Winter | 6469.9998 | 600 | 1 | 1 | 8817-SCR NOx Control system | U1-Forced - Immediate | 100-Fossil-Steam
8817 | SCR NOx Control system | Pollution Control Equipment | NOx Reduction Systems | D1 | Forced - Immediate | 2013 | Gas | GG | 100 | Fossil-Steam | WECC | Summer | 458.3333 | 220 | 1 | 1 | 8817-SCR NOx Control system | D1-Forced - Immediate | 100-Fossil-Steam
8817 | SCR NOx Control system | Pollution Control Equipment | NOx Reduction Systems | D1 | Forced - Immediate | 2013 | Coal | CC | 100 | Fossil-Steam | MRO | Winter | 156 | 90 | 1 | 1 | 8817-SCR NOx Control system | D1-Forced - Immediate | 100-Fossil-Steam
8817 | SCR NOx Control system | Pollution Control Equipment | NOx Reduction Systems | D1 | Forced - Immediate | 2013 | Coal | CC | 100 | Fossil-Steam | NPCC | Off-Peak | 274.2921 | 125.63 | 1 | 1 | 8817-SCR NOx Control system | D1-Forced - Immediate | 100-Fossil-Steam
8817 | SCR NOx Control system | Pollution Control Equipment | NOx Reduction Systems | D1 | Forced - Immediate | 2013 | Gas | GG | 100 | Fossil-Steam | WECC | Off-Peak | 558.25 | 55 | 1 | 1 | 8817-SCR NOx Control system | D1-Forced - Immediate | 100-Fossil-Steam
8817 | SCR NOx Control system | Pollution Control Equipment | NOx Reduction Systems | D1 | Forced - Immediate | 2013 | Coal | CC | 100 | Fossil-Steam | MRO | Winter | 134.992 | 77.88 | 1 | 2 | 8817-SCR NOx Control system | D1-Forced - Immediate | 100-Fossil-Steam
8817 | SCR NOx Control system | Pollution Control Equipment | NOx Reduction Systems | U1 | Forced - Immediate | 2013 | Gas | GG | 300 | Gas Turbine/Jet Engine (Simple Cycle Operation) | WECC | Winter | 26.4 | 48 | 1 | 1 | 8817-SCR NOx Control system | U1-Forced - Immediate | 300-Gas Turbine/Jet Engine (Simple Cycle Operation)
8817 | SCR NOx Control system | Pollution Control Equipment | NOx Reduction Systems | U1 | Forced - Immediate | 2013 | Gas | GG | 300 | Gas Turbine/Jet Engine (Simple Cycle Operation) | NPCC | Winter | 10900.6508 | 49.15 | 1 | 1 | 8817-SCR NOx Control system | U1-Forced - Immediate | 300-Gas Turbine/Jet Engine (Simple Cycle Operation)
8817 | SCR NOx Control system | Pollution Control Equipment | NOx Reduction Systems | U1 | Forced - Immediate | 2013 | Oil | DI | 300 | Gas Turbine/Jet Engine (Simple Cycle Operation) | NPCC | Summer | 136.08 | 45.36 | 1 | 1 | 8817-SCR NOx Control system | U1-Forced - Immediate | 300-Gas Turbine/Jet Engine (Simple Cycle Operation)
8817 | SCR NOx Control system | Pollution Control Equipment | NOx Reduction Systems | D1 | Forced - Immediate | 2013 | Oil | DI | 300 | Gas Turbine/Jet Engine (Simple Cycle Operation) | NPCC | Summer | 5.5 | 30 | 1 | 1 | 8817-SCR NOx Control system | D1-Forced - Immediate | 300-Gas Turbine/Jet Engine (Simple Cycle Operation)
8817 | SCR NOx Control system | Pollution Control Equipment | NOx Reduction Systems | U1 | Forced - Immediate | 2013 | Gas | GG | 300 | Gas Turbine/Jet Engine (Simple Cycle Operation) | WECC | Summer | 39 | 52 | 1 | 1 | 8817-SCR NOx Control system | U1-Forced - Immediate | 300-Gas Turbine/Jet Engine (Simple Cycle Operation)
8817 | SCR NOx Control system | Pollution Control Equipment | NOx Reduction Systems | U1 | Forced - Immediate | 2013 | Gas | GG | 300 | Gas Turbine/Jet Engine (Simple Cycle Operation) | RFC | Winter | 284.9 | 42 | 1 | 1 | 8817-SCR NOx Control system | U1-Forced - Immediate | 300-Gas Turbine/Jet Engine (Simple Cycle Operation)
8817 | SCR NOx Control system | Pollution Control Equipment | NOx Reduction Systems | U1 | Forced - Immediate | 2013 | Gas | GG | 300 | Gas Turbine/Jet Engine (Simple Cycle Operation) | NPCC | Winter | 1301.5 | 19 | 1 | 1 | 8817-SCR NOx Control system | U1-Forced - Immediate | 300-Gas Turbine/Jet Engine (Simple Cycle Operation)
8817 | SCR NOx Control system | Pollution Control Equipment | NOx Reduction Systems | U1 | Forced - Immediate | 2013 | Gas | GG | 300 | Gas Turbine/Jet Engine (Simple Cycle Operation) | WECC | Summer | 50.2666 | 52 | 1 | 1 | 8817-SCR NOx Control system | U1-Forced - Immediate | 300-Gas Turbine/Jet Engine (Simple Cycle Operation)
8817 | SCR NOx Control system | Pollution Control Equipment | NOx Reduction Systems | U1 | Forced - Immediate | 2013 | Gas | GG | 300 | Gas Turbine/Jet Engine (Simple Cycle Operation) | WECC | Winter | 15 | 50 | 1 | 1 | 8817-SCR NOx Control system | U1-Forced - Immediate | 300-Gas Turbine/Jet Engine (Simple Cycle Operation)
8817 | SCR NOx Control system | Pollution Control Equipment | NOx Reduction Systems | U1 | Forced - Immediate | 2013 | Gas | GG | 300 | Gas Turbine/Jet Engine (Simple Cycle Operation) | WECC | Winter | 18.4 | 92 | 1 | 1 | 8817-SCR NOx Control system | U1-Forced - Immediate | 300-Gas Turbine/Jet Engine (Simple Cycle Operation)
8817 | SCR NOx Control system | Pollution Control Equipment | NOx Reduction Systems | U1 | Forced - Immediate | 2013 | Gas | GG | 300 | Gas Turbine/Jet Engine (Simple Cycle Operation) | WECC | Winter | 364 | 65 | 1 | 1 | 8817-SCR NOx Control system | U1-Forced - Immediate | 300-Gas Turbine/Jet Engine (Simple Cycle Operation)
8817 | SCR NOx Control system | Pollution Control Equipment | NOx Reduction Systems | U1 | Forced - Immediate | 2013 | Gas | GG | 300 | Gas Turbine/Jet Engine (Simple Cycle Operation) | WECC | Summer | 872.7333 | 52 | 1 | 1 | 8817-SCR NOx Control system | U1-Forced - Immediate | 300-Gas Turbine/Jet Engine (Simple Cycle Operation)
8817 | SCR NOx Control system | Pollution Control Equipment | NOx Reduction Systems | U1 | Forced - Immediate | 2013 | Gas | GG | 300 | Gas Turbine/Jet Engine (Simple Cycle Operation) | NPCC | Winter | 19.66 | 49.15 | 1 | 1 | 8817-SCR NOx Control system | U1-Forced - Immediate | 300-Gas Turbine/Jet Engine (Simple Cycle Operation)
8817 | SCR NOx Control system | Pollution Control Equipment | NOx Reduction Systems | U1 | Forced - Immediate | 2013 | Gas | GG | 300 | Gas Turbine/Jet Engine (Simple Cycle Operation) | NPCC | Winter | 5030.5025 | 49.15 | 1 | 1 | 8817-SCR NOx Control system | U1-Forced - Immediate | 300-Gas Turbine/Jet Engine (Simple Cycle Operation)
8817 | SCR NOx Control system | Pollution Control Equipment | NOx Reduction Systems | U1 | Forced - Immediate | 2013 | Gas | GG | 300 | Gas Turbine/Jet Engine (Simple Cycle Operation) | WECC | Summer | 110.0666 | 52 | 1 | 1 | 8817-SCR NOx Control system | U1-Forced - Immediate | 300-Gas Turbine/Jet Engine (Simple Cycle Operation)
8817 | SCR NOx Control system | Pollution Control Equipment | NOx Reduction Systems | U1 | Forced - Immediate | 2013 | Gas | GG | 300 | Gas Turbine/Jet Engine (Simple Cycle Operation) | RFC | Summer | 221.2 | 42 | 1 | 1 | 8817-SCR NOx Control system | U1-Forced - Immediate | 300-Gas Turbine/Jet Engine (Simple Cycle Operation)
8817 | SCR NOx Control system | Pollution Control Equipment | NOx Reduction Systems | SF | Startup Failure | 2013 | Gas | GG | 300 | Gas Turbine/Jet Engine (Simple Cycle Operation) | NPCC | Winter | 0.81913 | 49.15 | 1 | 1 | 8817-SCR NOx Control system | SF-Startup Failure | 300-Gas Turbine/Jet Engine (Simple Cycle Operation)
8817 | SCR NOx Control system | Pollution Control Equipment | NOx Reduction Systems | U1 | Forced - Immediate | 2013 | Gas | GG | 300 | Gas Turbine/Jet Engine (Simple Cycle Operation) | NPCC | Winter | 2108.535 | 49.15 | 1 | 1 | 8817-SCR NOx Control system | U1-Forced - Immediate | 300-Gas Turbine/Jet Engine (Simple Cycle Operation)
8817 | SCR NOx Control system | Pollution Control Equipment | NOx Reduction Systems | U1 | Forced - Immediate | 2013 | Gas | GG | 300 | Gas Turbine/Jet Engine (Simple Cycle Operation) | TRE | Summer | 3927.6333 | 46 | 1 | 1 | 8817-SCR NOx Control system | U1-Forced - Immediate | 300-Gas Turbine/Jet Engine (Simple Cycle Operation)
8817 | SCR NOx Control system | Pollution Control Equipment | NOx Reduction Systems | U1 | Forced - Immediate | 2013 | Gas | GG | 300 | Gas Turbine/Jet Engine (Simple Cycle Operation) | WECC | Winter | 663.2425 | 191.32 | 1 | 1 | 8817-SCR NOx Control system | U1-Forced - Immediate | 300-Gas Turbine/Jet Engine (Simple Cycle Operation)
8817 | SCR NOx Control system | Pollution Control Equipment | NOx Reduction Systems | U1 | Forced - Immediate | 2013 | Oil | DI | 300 | Gas Turbine/Jet Engine (Simple Cycle Operation) | NPCC | Summer | 61.25 | 49 | 1 | 1 | 8817-SCR NOx Control system | U1-Forced - Immediate | 300-Gas Turbine/Jet Engine (Simple Cycle Operation)
8817 | SCR NOx Control system | Pollution Control Equipment | NOx Reduction Systems | U1 | Forced - Immediate | 2013 | Gas | GG | 850 | Combined Cycle Block | NPCC | Off-Peak | 552.2139 | 247.26 | 1 | 1 | 8817-SCR NOx Control system | U1-Forced - Immediate | 850-Combined Cycle Block
8817 | SCR NOx Control system | Pollution Control Equipment | NOx Reduction Systems | U1 | Forced - Immediate | 2013 | Gas | GG | 850 | Combined Cycle Block | NPCC | Off-Peak | 317.3169 | 247.26 | 1 | 1 | 8817-SCR NOx Control system | U1-Forced - Immediate | 850-Combined Cycle Block
8817 | SCR NOx Control system | Pollution Control Equipment | NOx Reduction Systems | U1 | Forced - Immediate | 2013 | Gas | GG | 850 | Combined Cycle Block | NPCC | Off-Peak | 498.6408 | 247.26 | 1 | 1 | 8817-SCR NOx Control system | U1-Forced - Immediate | 850-Combined Cycle Block
8817 | SCR NOx Control system | Pollution Control Equipment | NOx Reduction Systems | U1 | Forced - Immediate | 2013 | Gas | GG | 850 | Combined Cycle Block | NPCC | Off-Peak | 1012.4422 | 268.79 | 1 | 1 | 8817-SCR NOx Control system | U1-Forced - Immediate | 850-Combined Cycle Block
8817 | SCR NOx Control system | Pollution Control Equipment | NOx Reduction Systems | U1 | Forced - Immediate | 2013 | Gas | GG | 850 | Combined Cycle Block | NPCC | Off-Peak | 490.3989 | 247.26 | 1 | 1 | 8817-SCR NOx Control system | U1-Forced - Immediate | 850-Combined Cycle Block
8817 | SCR NOx Control system | Pollution Control Equipment | NOx Reduction Systems | U1 | Forced - Immediate | 2013 | Gas | GG | 851 | CC GT units | WECC | Winter | 44.3333 | 38 | 1 | 1 | 8817-SCR NOx Control system | U1-Forced - Immediate | 851-CC GT units
8817 | SCR NOx Control system | Pollution Control Equipment | NOx Reduction Systems | D1 | Forced - Immediate | 2013 | Waste Heat | WH | 852 | CC steam units | WECC | Winter | 0.83333 | 10 | 1 | 1 | 8817-SCR NOx Control system | D1-Forced - Immediate | 852-CC steam units
8817 | SCR NOx Control system | Pollution Control Equipment | NOx Reduction Systems | D1 | Forced - Immediate | 2013 | Waste Heat | WH | 852 | CC steam units | WECC | Winter | 11.6667 | 10 | 1 | 1 | 8817-SCR NOx Control system | D1-Forced - Immediate | 852-CC steam units
8820 | SCR NOx Ammonia injection grid piping/valves | Pollution Control Equipment | NOx Reduction Systems | D1 | Forced - Immediate | 2013 | Gas | GG | 100 | Fossil-Steam | WECC | Off-Peak | 566.6666 | 40 | 1 | 1 | 8820-SCR NOx Ammonia injection grid piping/valves | D1-Forced - Immediate | 100-Fossil-Steam
8820 | SCR NOx Ammonia injection grid piping/valves | Pollution Control Equipment | NOx Reduction Systems | D1 | Forced - Immediate | 2013 | Coal | CC | 100 | Fossil-Steam | RFC | Winter | 1527.1666 | 170 | 1 | 1 | 8820-SCR NOx Ammonia injection grid piping/valves | D1-Forced - Immediate | 100-Fossil-Steam
8820 | SCR NOx Ammonia injection grid piping/valves | Pollution Control Equipment | NOx Reduction Systems | D1 | Forced - Immediate | 2013 | Coal | CC | 100 | Fossil-Steam | RFC | Summer | 516.9999 | 165 | 1 | 1 | 8820-SCR NOx Ammonia injection grid piping/valves | D1-Forced - Immediate | 100-Fossil-Steam
8820 | SCR NOx Ammonia injection grid piping/valves | Pollution Control Equipment | NOx Reduction Systems | D1 | Forced - Immediate | 2013 | Coal | CC | 100 | Fossil-Steam | WECC | Summer | 869.1666 | 149 | 1 | 1 | 8820-SCR NOx Ammonia injection grid piping/valves | D1-Forced - Immediate | 100-Fossil-Steam
8820 | SCR NOx Ammonia injection grid piping/valves | Pollution Control Equipment | NOx Reduction Systems | U1 | Forced - Immediate | 2013 | Gas | GG | 300 | Gas Turbine/Jet Engine (Simple Cycle Operation) | TRE | Off-Peak | 2054.7333 | 119 | 1 | 1 | 8820-SCR NOx Ammonia injection grid piping/valves | U1-Forced - Immediate | 300-Gas Turbine/Jet Engine (Simple Cycle Operation)
8820 | SCR NOx Ammonia injection grid piping/valves | Pollution Control Equipment | NOx Reduction Systems | U1 | Forced - Immediate | 2013 | Gas | GG | 300 | Gas Turbine/Jet Engine (Simple Cycle Operation) | WECC | Winter | 49.2 | 72 | 1 | 1 | 8820-SCR NOx Ammonia injection grid piping/valves | U1-Forced - Immediate | 300-Gas Turbine/Jet Engine (Simple Cycle Operation)
8820 | SCR NOx Ammonia injection grid piping/valves | Pollution Control Equipment | NOx Reduction Systems | U1 | Forced - Immediate | 2013 | Gas | GG | 300 | Gas Turbine/Jet Engine (Simple Cycle Operation) | WECC | Summer | 74.75 | 65 | 1 | 1 | 8820-SCR NOx Ammonia injection grid piping/valves | U1-Forced - Immediate | 300-Gas Turbine/Jet Engine (Simple Cycle Operation)
8820 | SCR NOx Ammonia injection grid piping/valves | Pollution Control Equipment | NOx Reduction Systems | U1 | Forced - Immediate | 2013 | Gas | GG | 300 | Gas Turbine/Jet Engine (Simple Cycle Operation) | TRE | Winter | 292.5 | 50 | 1 | 1 | 8820-SCR NOx Ammonia injection grid piping/valves | U1-Forced - Immediate | 300-Gas Turbine/Jet Engine (Simple Cycle Operation)
8820 | SCR NOx Ammonia injection grid piping/valves | Pollution Control Equipment | NOx Reduction Systems | U1 | Forced - Immediate | 2013 | Gas | GG | 300 | Gas Turbine/Jet Engine (Simple Cycle Operation) | WECC | Summer | 548.1 | 42 | 1 | 1 | 8820-SCR NOx Ammonia injection grid piping/valves | U1-Forced - Immediate | 300-Gas Turbine/Jet Engine (Simple Cycle Operation)
8820 | SCR NOx Ammonia injection grid piping/valves | Pollution Control Equipment | NOx Reduction Systems | U1 | Forced - Immediate | 2013 | Gas | GG | 300 | Gas Turbine/Jet Engine (Simple Cycle Operation) | NPCC | Winter | 196.8 | 48 | 1 | 1 | 8820-SCR NOx Ammonia injection grid piping/valves | U1-Forced - Immediate | 300-Gas Turbine/Jet Engine (Simple Cycle Operation)
8820 | SCR NOx Ammonia injection grid piping/valves | Pollution Control Equipment | NOx Reduction Systems | U1 | Forced - Immediate | 2013 | Gas | GG | 300 | Gas Turbine/Jet Engine (Simple Cycle Operation) | WECC | Winter | 52 | 65 | 1 | 1 | 8820-SCR NOx Ammonia injection grid piping/valves | U1-Forced - Immediate | 300-Gas Turbine/Jet Engine (Simple Cycle Operation)
8820 | SCR NOx Ammonia injection grid piping/valves | Pollution Control Equipment | NOx Reduction Systems | U1 | Forced - Immediate | 2013 | Gas | GG | 300 | Gas Turbine/Jet Engine (Simple Cycle Operation) | WECC | Off-Peak | 179.0666 | 79 | 1 | 1 | 8820-SCR NOx Ammonia injection grid piping/valves | U1-Forced - Immediate | 300-Gas Turbine/Jet Engine (Simple Cycle Operation)
8820 | SCR NOx Ammonia injection grid piping/valves | Pollution Control Equipment | NOx Reduction Systems | U1 | Forced - Immediate | 2013 | Gas | GG | 300 | Gas Turbine/Jet Engine (Simple Cycle Operation) | WECC | Off-Peak | 2589.4066 | 93.2 | 1 | 1 | 8820-SCR NOx Ammonia injection grid piping/valves | U1-Forced - Immediate | 300-Gas Turbine/Jet Engine (Simple Cycle Operation)
8820 | SCR NOx Ammonia injection grid piping/valves | Pollution Control Equipment | NOx Reduction Systems | D1 | Forced - Immediate | 2013 | Gas | GG | 850 | Combined Cycle Block | NPCC | Off-Peak | 15583.7035 | 495.77 | 1 | 1 | 8820-SCR NOx Ammonia injection grid piping/valves | D1-Forced - Immediate | 850-Combined Cycle Block
8820 | SCR NOx Ammonia injection grid piping/valves | Pollution Control Equipment | NOx Reduction Systems | U1 | Forced - Immediate | 2013 | Gas | GG | 850 | Combined Cycle Block | RFC | Off-Peak | 122.6666 | 46 | 1 | 1 | 8820-SCR NOx Ammonia injection grid piping/valves | U1-Forced - Immediate | 850-Combined Cycle Block
8820 | SCR NOx Ammonia injection grid piping/valves | Pollution Control Equipment | NOx Reduction Systems | D1 | Forced - Immediate | 2013 | Gas | GG | 850 | Combined Cycle Block | NPCC | Off-Peak | 1782.4851 | 417.77 | 1 | 1 | 8820-SCR NOx Ammonia injection grid piping/valves | D1-Forced - Immediate | 850-Combined Cycle Block
8820 | SCR NOx Ammonia injection grid piping/valves | Pollution Control Equipment | NOx Reduction Systems | D1 | Forced - Immediate | 2013 | Gas | GG | 850 | Combined Cycle Block | NPCC | Summer | 47.5008 | 33.53 | 1 | 1 | 8820-SCR NOx Ammonia injection grid piping/valves | D1-Forced - Immediate | 850-Combined Cycle Block
8820 | SCR NOx Ammonia injection grid piping/valves | Pollution Control Equipment | NOx Reduction Systems | D1 | Forced - Immediate | 2013 | Gas | GG | 850 | Combined Cycle Block | NPCC | Summer | 466.6968 | 48.53 | 1 | 1 | 8820-SCR NOx Ammonia injection grid piping/valves | D1-Forced - Immediate | 850-Combined Cycle Block
8820 | SCR NOx Ammonia injection grid piping/valves | Pollution Control Equipment | NOx Reduction Systems | D1 | Forced - Immediate | 2013 | Gas | GG | 850 | Combined Cycle Block | NPCC | Winter | 1960.9997 | 444 | 1 | 1 | 8820-SCR NOx Ammonia injection grid piping/valves | D1-Forced - Immediate | 850-Combined Cycle Block
8820 | SCR NOx Ammonia injection grid piping/valves | Pollution Control Equipment | NOx Reduction Systems | D1 | Forced - Immediate | 2013 | Gas | GG | 850 | Combined Cycle Block | NPCC | Off-Peak | 1553.5575 | 441.77 | 1 | 1 | 8820-SCR NOx Ammonia injection grid piping/valves | D1-Forced - Immediate | 850-Combined Cycle Block
8820 | SCR NOx Ammonia injection grid piping/valves | Pollution Control Equipment | NOx Reduction Systems | D1 | Forced - Immediate | 2013 | Gas | GG | 850 | Combined Cycle Block | NPCC | Winter | 132.9166 | 145 | 1 | 1 | 8820-SCR NOx Ammonia injection grid piping/valves | D1-Forced - Immediate | 850-Combined Cycle Block
8820 | SCR NOx Ammonia injection grid piping/valves | Pollution Control Equipment | NOx Reduction Systems | D1 | Forced - Immediate | 2013 | Gas | GG | 850 | Combined Cycle Block | NPCC | Off-Peak | 2587.4458 | 515.77 | 1 | 1 | 8820-SCR NOx Ammonia injection grid piping/valves | D1-Forced - Immediate | 850-Combined Cycle Block
8820 | SCR NOx Ammonia injection grid piping/valves | Pollution Control Equipment | NOx Reduction Systems | D1 | Forced - Immediate | 2013 | Gas | GG | 850 | Combined Cycle Block | NPCC | Summer | 3.1373 | 23.53 | 1 | 1 | 8820-SCR NOx Ammonia injection grid piping/valves | D1-Forced - Immediate | 850-Combined Cycle Block
8820 | SCR NOx Ammonia injection grid piping/valves | Pollution Control Equipment | NOx Reduction Systems | D1 | Forced - Immediate | 2013 | Gas | GG | 850 | Combined Cycle Block | NPCC | Winter | 10754.709 | 123.57 | 1 | 1 | 8820-SCR NOx Ammonia injection grid piping/valves | D1-Forced - Immediate | 850-Combined Cycle Block
8820 | SCR NOx Ammonia injection grid piping/valves | Pollution Control Equipment | NOx Reduction Systems | D1 | Forced - Immediate | 2013 | Gas | GG | 850 | Combined Cycle Block | NPCC | Summer | 178.596 | 13.53 | 1 | 1 | 8820-SCR NOx Ammonia injection grid piping/valves | D1-Forced - Immediate | 850-Combined Cycle Block
8820 | SCR NOx Ammonia injection grid piping/valves | Pollution Control Equipment | NOx Reduction Systems | U1 | Forced - Immediate | 2013 | Gas | GG | 851 | CC GT units | WECC | Off-Peak | 628.2666 | 152 | 1 | 1 | 8820-SCR NOx Ammonia injection grid piping/valves | U1-Forced - Immediate | 851-CC GT units
8820 | SCR NOx Ammonia injection grid piping/valves | Pollution Control Equipment | NOx Reduction Systems | U1 | Forced - Immediate | 2013 | Gas | GG | 851 | CC GT units | WECC | Summer | 1700.8499 | 153 | 1 | 1 | 8820-SCR NOx Ammonia injection grid piping/valves | U1-Forced - Immediate | 851-CC GT units
8820 | SCR NOx Ammonia injection grid piping/valves | Pollution Control Equipment | NOx Reduction Systems | U1 | Forced - Immediate | 2013 | Gas | GG | 851 | CC GT units | WECC | Off-Peak | 727.0666 | 152 | 1 | 1 | 8820-SCR NOx Ammonia injection grid piping/valves | U1-Forced - Immediate | 851-CC GT units
8820 | SCR NOx Ammonia injection grid piping/valves | Pollution Control Equipment | NOx Reduction Systems | U1 | Forced - Immediate | 2013 | Gas | GG | 851 | CC GT units | NPCC | Off-Peak | 267.1167 | 47 | 1 | 1 | 8820-SCR NOx Ammonia injection grid piping/valves | U1-Forced - Immediate | 851-CC GT units
8820 | SCR NOx Ammonia injection grid piping/valves | Pollution Control Equipment | NOx Reduction Systems | U1 | Forced - Immediate | 2013 | Gas | GG | 851 | CC GT units | RFC | Summer | 151.59 | 48.9 | 1 | 1 | 8820-SCR NOx Ammonia injection grid piping/valves | U1-Forced - Immediate | 851-CC GT units
8820 | SCR NOx Ammonia injection grid piping/valves | Pollution Control Equipment | NOx Reduction Systems | D1 | Forced - Immediate | 2013 | Waste Heat | WH | 852 | CC steam units | WECC | Off-Peak | 570.3333 | 118 | 1 | 1 | 8820-SCR NOx Ammonia injection grid piping/valves | D1-Forced - Immediate | 852-CC steam units
8820 | SCR NOx Ammonia injection grid piping/valves | Pollution Control Equipment | NOx Reduction Systems | D1 | Forced - Immediate | 2013 | Waste Heat | WH | 852 | CC steam units | WECC | Off-Peak | 487.7333 | 118 | 1 | 1 | 8820-SCR NOx Ammonia injection grid piping/valves | D1-Forced - Immediate | 852-CC steam units
8820 | SCR NOx Ammonia injection grid piping/valves | Pollution Control Equipment | NOx Reduction Systems | D1 | Forced - Immediate | 2013 | Gas | GG | 852 | CC steam units | RFC | Summer | 43.4 | 14 | 1 | 1 | 8820-SCR NOx Ammonia injection grid piping/valves | D1-Forced - Immediate | 852-CC steam units
8820 | SCR NOx Ammonia injection grid piping/valves | Pollution Control Equipment | NOx Reduction Systems | U1 | Forced - Immediate | 2013 | Waste Heat | WH | 852 | CC steam units | NPCC | Off-Peak | 202.4167 | 35 | 1 | 1 | 8820-SCR NOx Ammonia injection grid piping/valves | U1-Forced - Immediate | 852-CC steam units
8821 | SCR NOx Ammonia tanks; piping and valves (not injection) | Pollution Control Equipment | NOx Reduction Systems | D1 | Forced - Immediate | 2013 | Coal | CC | 100 | Fossil-Steam | RFC | Off-Peak | 199.8333 | 110 | 1 | 1 | 8821-SCR NOx Ammonia tanks; piping and valves (not injection) | D1-Forced - Immediate | 100-Fossil-Steam
8821 | SCR NOx Ammonia tanks; piping and valves (not injection) | Pollution Control Equipment | NOx Reduction Systems | D1 | Forced - Immediate | 2013 | Coal | CC | 100 | Fossil-Steam | RFC | Off-Peak | 181.6666 | 100 | 1 | 1 | 8821-SCR NOx Ammonia tanks; piping and valves (not injection) | D1-Forced - Immediate | 100-Fossil-Steam
8821 | SCR NOx Ammonia tanks; piping and valves (not injection) | Pollution Control Equipment | NOx Reduction Systems | D3 | Forced - Postponed | 2013 | Coal | CC | 100 | Fossil-Steam | RFC | Off-Peak | 7638 | 335 | 1 | 1 | 8821-SCR NOx Ammonia tanks; piping and valves (not injection) | D3-Forced - Postponed | 100-Fossil-Steam
8821 | SCR NOx Ammonia tanks; piping and valves (not injection) | Pollution Control Equipment | NOx Reduction Systems | D1 | Forced - Immediate | 2013 | Coal | CC | 100 | Fossil-Steam | SERC | Off-Peak | 164.5832 | 125 | 1 | 1 | 8821-SCR NOx Ammonia tanks; piping and valves (not injection) | D1-Forced - Immediate | 100-Fossil-Steam
8821 | SCR NOx Ammonia tanks; piping and valves (not injection) | Pollution Control Equipment | NOx Reduction Systems | D1 | Forced - Immediate | 2013 | Coal | CC | 100 | Fossil-Steam | WECC | Summer | 880.8333 | 151 | 1 | 1 | 8821-SCR NOx Ammonia tanks; piping and valves (not injection) | D1-Forced - Immediate | 100-Fossil-Steam
8821 | SCR NOx Ammonia tanks; piping and valves (not injection) | Pollution Control Equipment | NOx Reduction Systems | D1 | Forced - Immediate | 2013 | Coal | CC | 100 | Fossil-Steam | SERC | Winter | 169.2 | 94 | 1 | 1 | 8821-SCR NOx Ammonia tanks; piping and valves (not injection) | D1-Forced - Immediate | 100-Fossil-Steam
8821 | SCR NOx Ammonia tanks; piping and valves (not injection) | Pollution Control Equipment | NOx Reduction Systems | U1 | Forced - Immediate | 2013 | Gas | GG | 300 | Gas Turbine/Jet Engine (Simple Cycle Operation) | NPCC | Off-Peak | 1586.7466 | 62.8 | 3 | 3 | 8821-SCR NOx Ammonia tanks; piping and valves (not injection) | U1-Forced - Immediate | 300-Gas Turbine/Jet Engine (Simple Cycle Operation)
8821 | SCR NOx Ammonia tanks; piping and valves (not injection) | Pollution Control Equipment | NOx Reduction Systems | U1 | Forced - Immediate | 2013 | Gas | GG | 300 | Gas Turbine/Jet Engine (Simple Cycle Operation) | WECC | Summer | 18.4 | 46 | 1 | 1 | 8821-SCR NOx Ammonia tanks; piping and valves (not injection) | U1-Forced - Immediate | 300-Gas Turbine/Jet Engine (Simple Cycle Operation)
8821 | SCR NOx Ammonia tanks; piping and valves (not injection) | Pollution Control Equipment | NOx Reduction Systems | U1 | Forced - Immediate | 2013 | Gas | GG | 300 | Gas Turbine/Jet Engine (Simple Cycle Operation) | WECC | Summer | 210 | 42 | 1 | 1 | 8821-SCR NOx Ammonia tanks; piping and valves (not injection) | U1-Forced - Immediate | 300-Gas Turbine/Jet Engine (Simple Cycle Operation)
8821 | SCR NOx Ammonia tanks; piping and valves (not injection) | Pollution Control Equipment | NOx Reduction Systems | U1 | Forced - Immediate | 2013 | Oil | DI | 300 | Gas Turbine/Jet Engine (Simple Cycle Operation) | NPCC | Off-Peak | 118.779 | 46.58 | 1 | 1 | 8821-SCR NOx Ammonia tanks; piping and valves (not injection) | U1-Forced - Immediate | 300-Gas Turbine/Jet Engine (Simple Cycle Operation)
8821 | SCR NOx Ammonia tanks; piping and valves (not injection) | Pollution Control Equipment | NOx Reduction Systems | U1 | Forced - Immediate | 2013 | Gas | GG | 300 | Gas Turbine/Jet Engine (Simple Cycle Operation) | WECC | Summer | 856.2666 | 52 | 1 | 1 | 8821-SCR NOx Ammonia tanks; piping and valves (not injection) | U1-Forced - Immediate | 300-Gas Turbine/Jet Engine (Simple Cycle Operation)
8821 | SCR NOx Ammonia tanks; piping and valves (not injection) | Pollution Control Equipment | NOx Reduction Systems | U1 | Forced - Immediate | 2013 | Gas | GG | 850 | Combined Cycle Block | RFC | Off-Peak | 1001.9999 | 180 | 2 | 2 | 8821-SCR NOx Ammonia tanks; piping and valves (not injection) | U1-Forced - Immediate | 850-Combined Cycle Block
8821 | SCR NOx Ammonia tanks; piping and valves (not injection) | Pollution Control Equipment | NOx Reduction Systems | U1 | Forced - Immediate | 2013 | Gas | GG | 850 | Combined Cycle Block | RFC | Off-Peak | 1236.25 | 215 | 1 | 1 | 8821-SCR NOx Ammonia tanks; piping and valves (not injection) | U1-Forced - Immediate | 850-Combined Cycle Block
8821 | SCR NOx Ammonia tanks; piping and valves (not injection) | Pollution Control Equipment | NOx Reduction Systems | D1 | Forced - Immediate | 2013 | Gas | GG | 850 | Combined Cycle Block | RFC | Winter | 20.25 | 45 | 1 | 1 | 8821-SCR NOx Ammonia tanks; piping and valves (not injection) | D1-Forced - Immediate | 850-Combined Cycle Block
8821 | SCR NOx Ammonia tanks; piping and valves (not injection) | Pollution Control Equipment | NOx Reduction Systems | U1 | Forced - Immediate | 2013 | Gas | GG | 851 | CC GT units | TRE | Summer | 4573.0166 | 167 | 1 | 1 | 8821-SCR NOx Ammonia tanks; piping and valves (not injection) | U1-Forced - Immediate | 851-CC GT units
8821 | SCR NOx Ammonia tanks; piping and valves (not injection) | Pollution Control Equipment | NOx Reduction Systems | SF | Startup Failure | 2013 | Gas | GG | 851 | CC GT units | SERC | Summer | 114 | 152 | 1 | 1 | 8821-SCR NOx Ammonia tanks; piping and valves (not injection) | SF-Startup Failure | 851-CC GT units
8821 | SCR NOx Ammonia tanks; piping and valves (not injection) | Pollution Control Equipment | NOx Reduction Systems | U1 | Forced - Immediate | 2013 | Gas | GG | 851 | CC GT units | WECC | Off-Peak | 286.2833 | 193 | 2 | 2 | 8821-SCR NOx Ammonia tanks; piping and valves (not injection) | U1-Forced - Immediate | 851-CC GT units
8821 | SCR NOx Ammonia tanks; piping and valves (not injection) | Pollution Control Equipment | NOx Reduction Systems | U1 | Forced - Immediate | 2013 | Gas | GG | 851 | CC GT units | TRE | Summer | 4559.1 | 167 | 1 | 1 | 8821-SCR NOx Ammonia tanks; piping and valves (not injection) | U1-Forced - Immediate | 851-CC GT units
8821 | SCR NOx Ammonia tanks; piping and valves (not injection) | Pollution Control Equipment | NOx Reduction Systems | U1 | Forced - Immediate | 2013 | Gas | GG | 851 | CC GT units | WECC | Winter | 3580.4999 | 157.5 | 1 | 1 | 8821-SCR NOx Ammonia tanks; piping and valves (not injection) | U1-Forced - Immediate | 851-CC GT units
8821 | SCR NOx Ammonia tanks; piping and valves (not injection) | Pollution Control Equipment | NOx Reduction Systems | U3 | Forced - Postponed | 2013 | Gas | GG | 851 | CC GT units | RFC | Summer | 115.5413 | 108.32 | 1 | 1 | 8821-SCR NOx Ammonia tanks; piping and valves (not injection) | U3-Forced - Postponed | 851-CC GT units
8821 | SCR NOx Ammonia tanks; piping and valves (not injection) | Pollution Control Equipment | NOx Reduction Systems | D3 | Forced - Postponed | 2013 | Waste Heat | WH | 852 | CC steam units | RFC | Summer | 55.712 | 52.23 | 1 | 1 | 8821-SCR NOx Ammonia tanks; piping and valves (not injection) | D3-Forced - Postponed | 852-CC steam units
8821 | SCR NOx Ammonia tanks; piping and valves (not injection) | Pollution Control Equipment | NOx Reduction Systems | U1 | Forced - Immediate | 2013 | Waste Heat | WH | 852 | CC steam units | TRE | Summer | 7298.5332 | 268 | 1 | 1 | 8821-SCR NOx Ammonia tanks; piping and valves (not injection) | U1-Forced - Immediate | 852-CC steam units
8821 | SCR NOx Ammonia tanks; piping and valves (not injection) | Pollution Control Equipment | NOx Reduction Systems | U1 | Forced - Immediate | 2013 | Waste Heat | WH | 852 | CC steam units | WECC | Off-Peak | 475.6 | 232 | 1 | 1 | 8821-SCR NOx Ammonia tanks; piping and valves (not injection) | U1-Forced - Immediate | 852-CC steam units
8822 | SCR NOx Ammonia air blowers | Pollution Control Equipment | NOx Reduction Systems | U1 | Forced - Immediate | 2013 | Gas | GG | 100 | Fossil-Steam | WECC | Winter | 9774.5 | 226 | 1 | 1 | 8822-SCR NOx Ammonia air blowers | U1-Forced - Immediate | 100-Fossil-Steam
8822 | SCR NOx Ammonia air blowers | Pollution Control Equipment | NOx Reduction Systems | SF | Startup Failure | 2013 | Gas | GG | 300 | Gas Turbine/Jet Engine (Simple Cycle Operation) | TRE | Off-Peak | 17.6333 | 46 | 1 | 1 | 8822-SCR NOx Ammonia air blowers | SF-Startup Failure | 300-Gas Turbine/Jet Engine (Simple Cycle Operation)
8822 | SCR NOx Ammonia air blowers | Pollution Control Equipment | NOx Reduction Systems | SF | Startup Failure | 2013 | Gas | GG | 300 | Gas Turbine/Jet Engine (Simple Cycle Operation) | WECC | Summer | 13 | 52 | 1 | 1 | 8822-SCR NOx Ammonia air blowers | SF-Startup Failure | 300-Gas Turbine/Jet Engine (Simple Cycle Operation)
8822 | SCR NOx Ammonia air blowers | Pollution Control Equipment | NOx Reduction Systems | U1 | Forced - Immediate | 2013 | Gas | GG | 300 | Gas Turbine/Jet Engine (Simple Cycle Operation) | TRE | Summer | 13.8 | 46 | 1 | 1 | 8822-SCR NOx Ammonia air blowers | U1-Forced - Immediate | 300-Gas Turbine/Jet Engine (Simple Cycle Operation)
8822 | SCR NOx Ammonia air blowers | Pollution Control Equipment | NOx Reduction Systems | U1 | Forced - Immediate | 2013 | Gas | GG | 300 | Gas Turbine/Jet Engine (Simple Cycle Operation) | WECC | Summer | 164.45 | 42.9 | 1 | 1 | 8822-SCR NOx Ammonia air blowers | U1-Forced - Immediate | 300-Gas Turbine/Jet Engine (Simple Cycle Operation)
8822 | SCR NOx Ammonia air blowers | Pollution Control Equipment | NOx Reduction Systems | U1 | Forced - Immediate | 2013 | Gas | GG | 300 | Gas Turbine/Jet Engine (Simple Cycle Operation) | NPCC | Off-Peak | 29.2553 | 62.69 | 1 | 1 | 8822-SCR NOx Ammonia air blowers | U1-Forced - Immediate | 300-Gas Turbine/Jet Engine (Simple Cycle Operation)
8822 | SCR NOx Ammonia air blowers | Pollution Control Equipment | NOx Reduction Systems | D1 | Forced - Immediate | 2013 | Gas | GG | 850 | Combined Cycle Block | MRO | Off-Peak | 1261.5 | 30 | 1 | 1 | 8822-SCR NOx Ammonia air blowers | D1-Forced - Immediate | 850-Combined Cycle Block
8822 | SCR NOx Ammonia air blowers | Pollution Control Equipment | NOx Reduction Systems | D1 | Forced - Immediate | 2013 | Gas | GG | 850 | Combined Cycle Block | WECC | Off-Peak | 72.3332 | 310 | 1 | 1 | 8822-SCR NOx Ammonia air blowers | D1-Forced - Immediate | 850-Combined Cycle Block
8822 | SCR NOx Ammonia air blowers | Pollution Control Equipment | NOx Reduction Systems | D1 | Forced - Immediate | 2013 | Gas | GG | 850 | Combined Cycle Block | WECC | Off-Peak | 775 | 310 | 1 | 1 | 8822-SCR NOx Ammonia air blowers | D1-Forced - Immediate | 850-Combined Cycle Block
8822 | SCR NOx Ammonia air blowers | Pollution Control Equipment | NOx Reduction Systems | U2 | Forced - Delayed | 2013 | Gas | GG | 850 | Combined Cycle Block | NPCC | Off-Peak | 4624.9599 | 178.8 | 1 | 1 | 8822-SCR NOx Ammonia air blowers | U2-Forced - Delayed | 850-Combined Cycle Block
8822 | SCR NOx Ammonia air blowers | Pollution Control Equipment | NOx Reduction Systems | U1 | Forced - Immediate | 2013 | Gas | GG | 851 | CC GT units | MRO | Off-Peak | 5197.2 | 183 | 1 | 1 | 8822-SCR NOx Ammonia air blowers | U1-Forced - Immediate | 851-CC GT units
8822 | SCR NOx Ammonia air blowers | Pollution Control Equipment | NOx Reduction Systems | U1 | Forced - Immediate | 2013 | Gas | GG | 851 | CC GT units | WECC | Summer | 2117.3333 | 160 | 1 | 1 | 8822-SCR NOx Ammonia air blowers | U1-Forced - Immediate | 851-CC GT units
8822 | SCR NOx Ammonia air blowers | Pollution Control Equipment | NOx Reduction Systems | D1 | Forced - Immediate | 2013 | Waste Heat | WH | 852 | CC steam units | MRO | Off-Peak | 3521.6 | 124 | 1 | 1 | 8822-SCR NOx Ammonia air blowers | D1-Forced - Immediate | 852-CC steam units
8822 | SCR NOx Ammonia air blowers | Pollution Control Equipment | NOx Reduction Systems | D1 | Forced - Immediate | 2013 | Gas | GG | 852 | CC steam units | WECC | Winter | 645.84 | 8.97 | 1 | 1 | 8822-SCR NOx Ammonia air blowers | D1-Forced - Immediate | 852-CC steam units
8823 | SCR NOx Other ammonia system problems | Pollution Control Equipment | NOx Reduction Systems | D1 | Forced - Immediate | 2013 | Coal | CC | 100 | Fossil-Steam | SERC | Off-Peak | 1599.9999 | 300 | 1 | 1 | 8823-SCR NOx Other ammonia system problems | D1-Forced - Immediate | 100-Fossil-Steam
8823 | SCR NOx Other ammonia system problems | Pollution Control Equipment | NOx Reduction Systems | D1 | Forced - Immediate | 2013 | Coal | CC | 100 | Fossil-Steam | RFC | Summer | 190.6665 | 220 | 1 | 1 | 8823-SCR NOx Other ammonia system problems | D1-Forced - Immediate | 100-Fossil-Steam
8823 | SCR NOx Other ammonia system problems | Pollution Control Equipment | NOx Reduction Systems | D1 | Forced - Immediate | 2013 | Coal | LI | 100 | Fossil-Steam | TRE | Winter | 47.3333 | 40 | 1 | 1 | 8823-SCR NOx Other ammonia system problems | D1-Forced - Immediate | 100-Fossil-Steam
8823 | SCR NOx Other ammonia system problems | Pollution Control Equipment | NOx Reduction Systems | D1 | Forced - Immediate | 2013 | Coal | CC | 100 | Fossil-Steam | WECC | Winter | 2128 | 38 | 1 | 1 | 8823-SCR NOx Other ammonia system problems | D1-Forced - Immediate | 100-Fossil-Steam
8823 | SCR NOx Other ammonia system problems | Pollution Control Equipment | NOx Reduction Systems | D1 | Forced - Immediate | 2013 | Coal | CC | 100 | Fossil-Steam | RFC | Winter | 2975 | 170 | 1 | 1 | 8823-SCR NOx Other ammonia system problems | D1-Forced - Immediate | 100-Fossil-Steam
8823 | SCR NOx Other ammonia system problems | Pollution Control Equipment | NOx Reduction Systems | D1 | Forced - Immediate | 2013 | Coal | LI | 100 | Fossil-Steam | TRE | Off-Peak | 46.5833 | 43 | 1 | 1 | 8823-SCR NOx Other ammonia system problems | D1-Forced - Immediate | 100-Fossil-Steam
8823 | SCR NOx Other ammonia system problems | Pollution Control Equipment | NOx Reduction Systems | D1 | Forced - Immediate | 2013 | Coal | LI | 100 | Fossil-Steam | TRE | Winter | 66.6667 | 50 | 1 | 1 | 8823-SCR NOx Other ammonia system problems | D1-Forced - Immediate | 100-Fossil-Steam
8823 | SCR NOx Other ammonia system problems | Pollution Control Equipment | NOx Reduction Systems | D2 | Forced - Delayed | 2013 | Coal | CC | 100 | Fossil-Steam | MRO | Winter | 1008 | 168 | 1 | 1 | 8823-SCR NOx Other ammonia system problems | D2-Forced - Delayed | 100-Fossil-Steam
8823 | SCR NOx Other ammonia system problems | Pollution Control Equipment | NOx Reduction Systems | D2 | Forced - Delayed | 2013 | Coal | CC | 100 | Fossil-Steam | MRO | Winter | 1608 | 268 | 1 | 3 | 8823-SCR NOx Other ammonia system problems | D2-Forced - Delayed | 100-Fossil-Steam
8823 | SCR NOx Other ammonia system problems | Pollution Control Equipment | NOx Reduction Systems | D2 | Forced - Delayed | 2013 | Coal | CC | 100 | Fossil-Steam | MRO | Winter | 4077 | 453 | 1 | 1 | 8823-SCR NOx Other ammonia system problems | D2-Forced - Delayed | 100-Fossil-Steam
8823 | SCR NOx Other ammonia system problems | Pollution Control Equipment | NOx Reduction Systems | D1 | Forced - Immediate | 2013 | Coal | CC | 100 | Fossil-Steam | SERC | Winter | 541.5665 | 422 | 1 | 1 | 8823-SCR NOx Other ammonia system problems | D1-Forced - Immediate | 100-Fossil-Steam
8823 | SCR NOx Other ammonia system problems | Pollution Control Equipment | NOx Reduction Systems | D1 | Forced - Immediate | 2013 | Coal | CC | 100 | Fossil-Steam | RFC | Winter | 697 | 170 | 1 | 1 | 8823-SCR NOx Other ammonia system problems | D1-Forced - Immediate | 100-Fossil-Steam
8823 | SCR NOx Other ammonia system problems | Pollution Control Equipment | NOx Reduction Systems | D1 | Forced - Immediate | 2013 | Coal | LI | 100 | Fossil-Steam | TRE | Summer | 131.6 | 56 | 1 | 1 | 8823-SCR NOx Other ammonia system problems | D1-Forced - Immediate | 100-Fossil-Steam
8823 | SCR NOx Other ammonia system problems | Pollution Control Equipment | NOx Reduction Systems | D1 | Forced - Immediate | 2013 | Coal | LI | 100 | Fossil-Steam | TRE | Winter | 9 | 15 | 1 | 1 | 8823-SCR NOx Other ammonia system problems | D1-Forced - Immediate | 100-Fossil-Steam
8823 | SCR NOx Other ammonia system problems | Pollution Control Equipment | NOx Reduction Systems | D1 | Forced - Immediate | 2013 | Other | WD | 100 | Fossil-Steam | SERC | Winter | 33 | 18 | 1 | 1 | 8823-SCR NOx Other ammonia system problems | D1-Forced - Immediate | 100-Fossil-Steam
8823 | SCR NOx Other ammonia system problems | Pollution Control Equipment | NOx Reduction Systems | D1 | Forced - Immediate | 2013 | Coal | CC | 100 | Fossil-Steam | SERC | Off-Peak | 86.6666 | 104 | 1 | 1 | 8823-SCR NOx Other ammonia system problems | D1-Forced - Immediate | 100-Fossil-Steam
8823 | SCR NOx Other ammonia system problems | Pollution Control Equipment | NOx Reduction Systems | D1 | Forced - Immediate | 2013 | Coal | LI | 100 | Fossil-Steam | TRE | Off-Peak | 40.6 | 42 | 1 | 1 | 8823-SCR NOx Other ammonia system problems | D1-Forced - Immediate | 100-Fossil-Steam
8823 | SCR NOx Other ammonia system problems | Pollution Control Equipment | NOx Reduction Systems | D1 | Forced - Immediate | 2013 | Coal | CC | 100 | Fossil-Steam | RFC | Winter | 1108.2499 | 195 | 1 | 1 | 8823-SCR NOx Other ammonia system problems | D1-Forced - Immediate | 100-Fossil-Steam
8823 | SCR NOx Other ammonia system problems | Pollution Control Equipment | NOx Reduction Systems | D1 | Forced - Immediate | 2013 | Coal | CC | 100 | Fossil-Steam | RFC | Winter | 2901.3332 | 170 | 1 | 1 | 8823-SCR NOx Other ammonia system problems | D1-Forced - Immediate | 100-Fossil-Steam
8823 | SCR NOx Other ammonia system problems | Pollution Control Equipment | NOx Reduction Systems | D1 | Forced - Immediate | 2013 | Coal | LI | 100 | Fossil-Steam | TRE | Summer | 24.7333 | 28 | 1 | 1 | 8823-SCR NOx Other ammonia system problems | D1-Forced - Immediate | 100-Fossil-Steam
8823 | SCR NOx Other ammonia system problems | Pollution Control Equipment | NOx Reduction Systems | D1 | Forced - Immediate | 2013 | Coal | LI | 100 | Fossil-Steam | TRE | Summer | 126.5333 | 73 | 1 | 1 | 8823-SCR NOx Other ammonia system problems | D1-Forced - Immediate | 100-Fossil-Steam
8823 | SCR NOx Other ammonia system problems | Pollution Control Equipment | NOx Reduction Systems | D1 | Forced - Immediate | 2013 | Coal | LI | 100 | Fossil-Steam | TRE | Winter | 19.55 | 23 | 1 | 1 | 8823-SCR NOx Other ammonia system problems | D1-Forced - Immediate | 100-Fossil-Steam
8823 | SCR NOx Other ammonia system problems | Pollution Control Equipment | NOx Reduction Systems | D1 | Forced - Immediate | 2013 | Coal | LI | 100 | Fossil-Steam | TRE | Winter | 24.15 | 23 | 1 | 1 | 8823-SCR NOx Other ammonia system problems | D1-Forced - Immediate | 100-Fossil-Steam
8823 | SCR NOx Other ammonia system problems | Pollution Control Equipment | NOx Reduction Systems | D1 | Forced - Immediate | 2013 | Coal | CC | 100 | Fossil-Steam | SERC | Winter | 1022 | 292 | 1 | 1 | 8823-SCR NOx Other ammonia system problems | D1-Forced - Immediate | 100-Fossil-Steam
8823 | SCR NOx Other ammonia system problems | Pollution Control Equipment | NOx Reduction Systems | D1 | Forced - Immediate | 2013 | Coal | LI | 100 | Fossil-Steam | TRE | Summer | 133.3333 | 50 | 1 | 1 | 8823-SCR NOx Other ammonia system problems | D1-Forced - Immediate | 100-Fossil-Steam
8823 | SCR NOx Other ammonia system problems | Pollution Control Equipment | NOx Reduction Systems | D1 | Forced - Immediate | 2013 | Coal | LI | 100 | Fossil-Steam | TRE | Winter | 31.5 | 27 | 1 | 1 | 8823-SCR NOx Other ammonia system problems | D1-Forced - Immediate | 100-Fossil-Steam
8823 | SCR NOx Other ammonia system problems | Pollution Control Equipment | NOx Reduction Systems | D1 | Forced - Immediate | 2013 | Coal | LI | 100 | Fossil-Steam | TRE | Winter | 61 | 60 | 1 | 1 | 8823-SCR NOx Other ammonia system problems | D1-Forced - Immediate | 100-Fossil-Steam
8823 | SCR NOx Other ammonia system problems | Pollution Control Equipment | NOx Reduction Systems | D1 | Forced - Immediate | 2013 | Gas | GG | 100 | Fossil-Steam | WECC | Winter | 175.1 | 206 | 1 | 1 | 8823-SCR NOx Other ammonia system problems | D1-Forced - Immediate | 100-Fossil-Steam
8823 | SCR NOx Other ammonia system problems | Pollution Control Equipment | NOx Reduction Systems | D1 | Forced - Immediate | 2013 | Other | WD | 100 | Fossil-Steam | SERC | Winter | 78 | 18 | 1 | 1 | 8823-SCR NOx Other ammonia system problems | D1-Forced - Immediate | 100-Fossil-Steam
8823 | SCR NOx Other ammonia system problems | Pollution Control Equipment | NOx Reduction Systems | D2 | Forced - Delayed | 2013 | Coal | CC | 100 | Fossil-Steam | MRO | Winter | 3624 | 453 | 1 | 1 | 8823-SCR NOx Other ammonia system problems | D2-Forced - Delayed | 100-Fossil-Steam
8823 | SCR NOx Other ammonia system problems | Pollution Control Equipment | NOx Reduction Systems | D1 | Forced - Immediate | 2013 | Coal | LI | 100 | Fossil-Steam | TRE | Off-Peak | 44.7666 | 34 | 1 | 1 | 8823-SCR NOx Other ammonia system problems | D1-Forced - Immediate | 100-Fossil-Steam
8823 | SCR NOx Other ammonia system problems | Pollution Control Equipment | NOx Reduction Systems | D2 | Forced - Delayed | 2013 | Coal | CC | 100 | Fossil-Steam | MRO | Winter | 708 | 118 | 1 | 1 | 8823-SCR NOx Other ammonia system problems | D2-Forced - Delayed | 100-Fossil-Steam
8823 | SCR NOx Other ammonia system problems | Pollution Control Equipment | NOx Reduction Systems | U1 | Forced - Immediate | 2013 | Gas | GG | 300 | Gas Turbine/Jet Engine (Simple Cycle Operation) | WECC | Winter | 1088 | 48 | 1 | 1 | 8823-SCR NOx Other ammonia system problems | U1-Forced - Immediate | 300-Gas Turbine/Jet Engine (Simple Cycle Operation)
8823 | SCR NOx Other ammonia system problems | Pollution Control Equipment | NOx Reduction Systems | U1 | Forced - Immediate | 2013 | Gas | GG | 300 | Gas Turbine/Jet Engine (Simple Cycle Operation) | RFC | Summer | 39.3083 | 44.5 | 1 | 1 | 8823-SCR NOx Other ammonia system problems | U1-Forced - Immediate | 300-Gas Turbine/Jet Engine (Simple Cycle Operation)
8823 | SCR NOx Other ammonia system problems | Pollution Control Equipment | NOx Reduction Systems | U1 | Forced - Immediate | 2013 | Gas | GG | 300 | Gas Turbine/Jet Engine (Simple Cycle Operation) | WECC | Winter | 27.6 | 92 | 1 | 1 | 8823-SCR NOx Other ammonia system problems | U1-Forced - Immediate | 300-Gas Turbine/Jet Engine (Simple Cycle Operation)
8823 | SCR NOx Other ammonia system problems | Pollution Control Equipment | NOx Reduction Systems | U1 | Forced - Immediate | 2013 | Gas | GG | 300 | Gas Turbine/Jet Engine (Simple Cycle Operation) | NPCC | Winter | 2012.2815 | 50.37 | 1 | 1 | 8823-SCR NOx Other ammonia system problems | U1-Forced - Immediate | 300-Gas Turbine/Jet Engine (Simple Cycle Operation)
8823 | SCR NOx Other ammonia system problems | Pollution Control Equipment | NOx Reduction Systems | U1 | Forced - Immediate | 2013 | Gas | GG | 300 | Gas Turbine/Jet Engine (Simple Cycle Operation) | WECC | Off-Peak | 122.3466 | 99.2 | 1 | 1 | 8823-SCR NOx Other ammonia system problems | U1-Forced - Immediate | 300-Gas Turbine/Jet Engine (Simple Cycle Operation)
8823 | SCR NOx Other ammonia system problems | Pollution Control Equipment | NOx Reduction Systems | U1 | Forced - Immediate | 2013 | Gas | GG | 300 | Gas Turbine/Jet Engine (Simple Cycle Operation) | NPCC | Winter | 7267.5515 | 50.37 | 1 | 1 | 8823-SCR NOx Other ammonia system problems | U1-Forced - Immediate | 300-Gas Turbine/Jet Engine (Simple Cycle Operation)
8823 | SCR NOx Other ammonia system problems | Pollution Control Equipment | NOx Reduction Systems | U1 | Forced - Immediate | 2013 | Gas | GG | 300 | Gas Turbine/Jet Engine (Simple Cycle Operation) | NPCC | Winter | 7323.798 | 50.37 | 1 | 1 | 8823-SCR NOx Other ammonia system problems | U1-Forced - Immediate | 300-Gas Turbine/Jet Engine (Simple Cycle Operation)
8823 | SCR NOx Other ammonia system problems | Pollution Control Equipment | NOx Reduction Systems | U1 | Forced - Immediate | 2013 | Gas | GG | 300 | Gas Turbine/Jet Engine (Simple Cycle Operation) | WECC | Summer | 26 | 52 | 3 | 4 | 8823-SCR NOx Other ammonia system problems | U1-Forced - Immediate | 300-Gas Turbine/Jet Engine (Simple Cycle Operation)
8823 | SCR NOx Other ammonia system problems | Pollution Control Equipment | NOx Reduction Systems | U1 | Forced - Immediate | 2013 | Gas | GG | 300 | Gas Turbine/Jet Engine (Simple Cycle Operation) | WECC | Summer | 209.3333 | 40 | 1 | 1 | 8823-SCR NOx Other ammonia system problems | U1-Forced - Immediate | 300-Gas Turbine/Jet Engine (Simple Cycle Operation)
8823 | SCR NOx Other ammonia system problems | Pollution Control Equipment | NOx Reduction Systems | U1 | Forced - Immediate | 2013 | Gas | GG | 300 | Gas Turbine/Jet Engine (Simple Cycle Operation) | WECC | Summer | 896.7 | 42 | 1 | 1 | 8823-SCR NOx Other ammonia system problems | U1-Forced - Immediate | 300-Gas Turbine/Jet Engine (Simple Cycle Operation)
8823 | SCR NOx Other ammonia system problems | Pollution Control Equipment | NOx Reduction Systems | U1 | Forced - Immediate | 2013 | Gas | GG | 300 | Gas Turbine/Jet Engine (Simple Cycle Operation) | WECC | Summer | 114.3667 | 47 | 1 | 1 | 8823-SCR NOx Other ammonia system problems | U1-Forced - Immediate | 300-Gas Turbine/Jet Engine (Simple Cycle Operation)
8823 | SCR NOx Other ammonia system problems | Pollution Control Equipment | NOx Reduction Systems | U1 | Forced - Immediate | 2013 | Gas | GG | 300 | Gas Turbine/Jet Engine (Simple Cycle Operation) | WECC | Summer | 169.06 | 47.4 | 1 | 1 | 8823-SCR NOx Other ammonia system problems | U1-Forced - Immediate | 300-Gas Turbine/Jet Engine (Simple Cycle Operation)
8823 | SCR NOx Other ammonia system problems | Pollution Control Equipment | NOx Reduction Systems | U1 | Forced - Immediate | 2013 | Gas | GG | 300 | Gas Turbine/Jet Engine (Simple Cycle Operation) | NPCC | Winter | 48.3 | 21 | 1 | 1 | 8823-SCR NOx Other ammonia system problems | U1-Forced - Immediate | 300-Gas Turbine/Jet Engine (Simple Cycle Operation)
8823 | SCR NOx Other ammonia system problems | Pollution Control Equipment | NOx Reduction Systems | U1 | Forced - Immediate | 2013 | Gas | GG | 300 | Gas Turbine/Jet Engine (Simple Cycle Operation) | NPCC | Winter | 74.7155 | 50.37 | 1 | 1 | 8823-SCR NOx Other ammonia system problems | U1-Forced - Immediate | 300-Gas Turbine/Jet Engine (Simple Cycle Operation)
8823 | SCR NOx Other ammonia system problems | Pollution Control Equipment | NOx Reduction Systems | U1 | Forced - Immediate | 2013 | Gas | GG | 300 | Gas Turbine/Jet Engine (Simple Cycle Operation) | WECC | Winter | 864.3933 | 52.6 | 1 | 1 | 8823-SCR NOx Other ammonia system problems | U1-Forced - Immediate | 300-Gas Turbine/Jet Engine (Simple Cycle Operation)
8823 | SCR NOx Other ammonia system problems | Pollution Control Equipment | NOx Reduction Systems | U1 | Forced - Immediate | 2013 | Gas | GG | 300 | Gas Turbine/Jet Engine (Simple Cycle Operation) | WECC | Summer | 52 | 52 | 1 | 1 | 8823-SCR NOx Other ammonia system problems | U1-Forced - Immediate | 300-Gas Turbine/Jet Engine (Simple Cycle Operation)
8823 | SCR NOx Other ammonia system problems | Pollution Control Equipment | NOx Reduction Systems | U1 | Forced - Immediate | 2013 | Gas | GG | 300 | Gas Turbine/Jet Engine (Simple Cycle Operation) | NPCC | Winter | 1997.1705 | 50.37 | 1 | 1 | 8823-SCR NOx Other ammonia system problems | U1-Forced - Immediate | 300-Gas Turbine/Jet Engine (Simple Cycle Operation)
8823 | SCR NOx Other ammonia system problems | Pollution Control Equipment | NOx Reduction Systems | U1 | Forced - Immediate | 2013 | Gas | GG | 300 | Gas Turbine/Jet Engine (Simple Cycle Operation) | NPCC | Winter | 2024.874 | 50.37 | 1 | 1 | 8823-SCR NOx Other ammonia system problems | U1-Forced - Immediate | 300-Gas Turbine/Jet Engine (Simple Cycle Operation)
8823 | SCR NOx Other ammonia system problems | Pollution Control Equipment | NOx Reduction Systems | U1 | Forced - Immediate | 2013 | Oil | DI | 300 | Gas Turbine/Jet Engine (Simple Cycle Operation) | NPCC | Winter | 20 | 40 | 1 | 1 | 8823-SCR NOx Other ammonia system problems | U1-Forced - Immediate | 300-Gas Turbine/Jet Engine (Simple Cycle Operation)
8823 | SCR NOx Other ammonia system problems | Pollution Control Equipment | NOx Reduction Systems | U1 | Forced - Immediate | 2013 | Gas | GG | 300 | Gas Turbine/Jet Engine (Simple Cycle Operation) | WECC | Off-Peak | 2262.8666 | 52 | 1 | 1 | 8823-SCR NOx Other ammonia system problems | U1-Forced - Immediate | 300-Gas Turbine/Jet Engine (Simple Cycle Operation)
8823 | SCR NOx Other ammonia system problems | Pollution Control Equipment | NOx Reduction Systems | U1 | Forced - Immediate | 2013 | Gas | GG | 300 | Gas Turbine/Jet Engine (Simple Cycle Operation) | NPCC | Summer | 121.641 | 62.38 | 1 | 1 | 8823-SCR NOx Other ammonia system problems | U1-Forced - Immediate | 300-Gas Turbine/Jet Engine (Simple Cycle Operation)
8823 | SCR NOx Other ammonia system problems | Pollution Control Equipment | NOx Reduction Systems | U1 | Forced - Immediate | 2013 | Gas | GG | 300 | Gas Turbine/Jet Engine (Simple Cycle Operation) | NPCC | Summer | 229.4833 | 49 | 1 | 1 | 8823-SCR NOx Other ammonia system problems | U1-Forced - Immediate | 300-Gas Turbine/Jet Engine (Simple Cycle Operation)
8823 | SCR NOx Other ammonia system problems | Pollution Control Equipment | NOx Reduction Systems | U1 | Forced - Immediate | 2013 | Gas | GG | 300 | Gas Turbine/Jet Engine (Simple Cycle Operation) | NPCC | Winter | 61.2835 | 50.37 | 1 | 1 | 8823-SCR NOx Other ammonia system problems | U1-Forced - Immediate | 300-Gas Turbine/Jet Engine (Simple Cycle Operation)
8823 | SCR NOx Other ammonia system problems | Pollution Control Equipment | NOx Reduction Systems | U1 | Forced - Immediate | 2013 | Gas | GG | 300 | Gas Turbine/Jet Engine (Simple Cycle Operation) | NPCC | Winter | 7535.352 | 50.37 | 1 | 1 | 8823-SCR NOx Other ammonia system problems | U1-Forced - Immediate | 300-Gas Turbine/Jet Engine (Simple Cycle Operation)
8823 | SCR NOx Other ammonia system problems | Pollution Control Equipment | NOx Reduction Systems | U1 | Forced - Immediate | 2013 | Gas | GG | 300 | Gas Turbine/Jet Engine (Simple Cycle Operation) | NPCC | Off-Peak | 20.9333 | 62.8 | 1 | 1 | 8823-SCR NOx Other ammonia system problems | U1-Forced - Immediate | 300-Gas Turbine/Jet Engine (Simple Cycle Operation)
8823 | SCR NOx Other ammonia system problems | Pollution Control Equipment | NOx Reduction Systems | U1 | Forced - Immediate | 2013 | Gas | GG | 300 | Gas Turbine/Jet Engine (Simple Cycle Operation) | WECC | Summer | 47.6666 | 52 | 1 | 1 | 8823-SCR NOx Other ammonia system problems | U1-Forced - Immediate | 300-Gas Turbine/Jet Engine (Simple Cycle Operation)
8823 | SCR NOx Other ammonia system problems | Pollution Control Equipment | NOx Reduction Systems | D1 | Forced - Immediate | 2013 | Waste Heat | WH | 800 | Miscellaneous | WECC | Summer | 209.3333 | 40 | 1 | 1 | 8823-SCR NOx Other ammonia system problems | D1-Forced - Immediate | 800-Miscellaneous
8823 | SCR NOx Other ammonia system problems | Pollution Control Equipment | NOx Reduction Systems | U1 | Forced - Immediate | 2013 | Gas | GG | 800 | Miscellaneous | SERC | Winter | 2116.6666 | 254 | 1 | 1 | 8823-SCR NOx Other ammonia system problems | U1-Forced - Immediate | 800-Miscellaneous
8823 | SCR NOx Other ammonia system problems | Pollution Control Equipment | NOx Reduction Systems | U1 | Forced - Immediate | 2013 | Gas | GG | 850 | Combined Cycle Block | WECC | Off-Peak | 315.3333 | 88 | 1 | 1 | 8823-SCR NOx Other ammonia system problems | U1-Forced - Immediate | 850-Combined Cycle Block
8823 | SCR NOx Other ammonia system problems | Pollution Control Equipment | NOx Reduction Systems | U1 | Forced - Immediate | 2013 | Gas | GG | 850 | Combined Cycle Block | SERC | Summer | 3927.5663 | 493 | 1 | 1 | 8823-SCR NOx Other ammonia system problems | U1-Forced - Immediate | 850-Combined Cycle Block
8823 | SCR NOx Other ammonia system problems | Pollution Control Equipment | NOx Reduction Systems | D1 | Forced - Immediate | 2013 | Gas | GG | 850 | Combined Cycle Block | RFC | Off-Peak | 845.25 | 105 | 1 | 1 | 8823-SCR NOx Other ammonia system problems | D1-Forced - Immediate | 850-Combined Cycle Block
8823 | SCR NOx Other ammonia system problems | Pollution Control Equipment | NOx Reduction Systems | U1 | Forced - Immediate | 2013 | Gas | GG | 850 | Combined Cycle Block | NPCC | Winter | 808.3998 | 282 | 1 | 1 | 8823-SCR NOx Other ammonia system problems | U1-Forced - Immediate | 850-Combined Cycle Block
8823 | SCR NOx Other ammonia system problems | Pollution Control Equipment | NOx Reduction Systems | U1 | Forced - Immediate | 2013 | Gas | GG | 850 | Combined Cycle Block | RFC | Off-Peak | 1328.25 | 165 | 1 | 1 | 8823-SCR NOx Other ammonia system problems | U1-Forced - Immediate | 850-Combined Cycle Block
8823 | SCR NOx Other ammonia system problems | Pollution Control Equipment | NOx Reduction Systems | U1 | Forced - Immediate | 2013 | Gas | GG | 851 | CC GT units | WECC | Off-Peak | 907.7999 | 153 | 1 | 1 | 8823-SCR NOx Other ammonia system problems | U1-Forced - Immediate | 851-CC GT units
8823 | SCR NOx Other ammonia system problems | Pollution Control Equipment | NOx Reduction Systems | U1 | Forced - Immediate | 2013 | Gas | GG | 851 | CC GT units | RFC | Summer | 142.2667 | 44 | 1 | 1 | 8823-SCR NOx Other ammonia system problems | U1-Forced - Immediate | 851-CC GT units
8823 | SCR NOx Other ammonia system problems | Pollution Control Equipment | NOx Reduction Systems | U1 | Forced - Immediate | 2013 | Gas | GG | 851 | CC GT units | WECC | Off-Peak | 1445.85 | 153 | 1 | 1 | 8823-SCR NOx Other ammonia system problems | U1-Forced - Immediate | 851-CC GT units
8823 | SCR NOx Other ammonia system problems | Pollution Control Equipment | NOx Reduction Systems | U1 | Forced - Immediate | 2013 | Gas | GG | 851 | CC GT units | WECC | Off-Peak | 171.7332 | 161 | 1 | 1 | 8823-SCR NOx Other ammonia system problems | U1-Forced - Immediate | 851-CC GT units
8823 | SCR NOx Other ammonia system problems | Pollution Control Equipment | NOx Reduction Systems | U1 | Forced - Immediate | 2013 | Gas | GG | 851 | CC GT units | WECC | Summer | 278.6665 | 190 | 1 | 1 | 8823-SCR NOx Other ammonia system problems | U1-Forced - Immediate | 851-CC GT units
8823 | SCR NOx Other ammonia system problems | Pollution Control Equipment | NOx Reduction Systems | U1 | Forced - Immediate | 2013 | Gas | GG | 851 | CC GT units | WECC | Summer | 3.1667 | 38 | 1 | 1 | 8823-SCR NOx Other ammonia system problems | U1-Forced - Immediate | 851-CC GT units
8823 | SCR NOx Other ammonia system problems | Pollution Control Equipment | NOx Reduction Systems | U2 | Forced - Delayed | 2013 | Gas | GG | 851 | CC GT units | WECC | Summer | 278.6665 | 190 | 1 | 1 | 8823-SCR NOx Other ammonia system problems | U2-Forced - Delayed | 851-CC GT units
8823 | SCR NOx Other ammonia system problems | Pollution Control Equipment | NOx Reduction Systems | U1 | Forced - Immediate | 2013 | Gas | GG | 851 | CC GT units | WECC | Off-Peak | 179.55 | 189 | 1 | 1 | 8823-SCR NOx Other ammonia system problems | U1-Forced - Immediate | 851-CC GT units
8823 | SCR NOx Other ammonia system problems | Pollution Control Equipment | NOx Reduction Systems | U1 | Forced - Immediate | 2013 | Gas | GG | 852 | CC steam units | WECC | Off-Peak | 1292.7 | 186 | 1 | 1 | 8823-SCR NOx Other ammonia system problems | U1-Forced - Immediate | 852-CC steam units
8823 | SCR NOx Other ammonia system problems | Pollution Control Equipment | NOx Reduction Systems | D1 | Forced - Immediate | 2013 | Waste Heat | WH | 852 | CC steam units | WECC | Summer | 0.83333 | 10 | 1 | 1 | 8823-SCR NOx Other ammonia system problems | D1-Forced - Immediate | 852-CC steam units
8823 | SCR NOx Other ammonia system problems | Pollution Control Equipment | NOx Reduction Systems | D1 | Forced - Immediate | 2013 | Waste Heat | WH | 852 | CC steam units | WECC | Off-Peak | 105.45 | 111 | 1 | 1 | 8823-SCR NOx Other ammonia system problems | D1-Forced - Immediate | 852-CC steam units
8823 | SCR NOx Other ammonia system problems | Pollution Control Equipment | NOx Reduction Systems | U1 | Forced - Immediate | 2013 | Waste Heat | WH | 852 | CC steam units | WECC | Summer | 102.6666 | 70 | 2 | 2 | 8823-SCR NOx Other ammonia system problems | U1-Forced - Immediate | 852-CC steam units
8825 | Other SCR NOx problems | Pollution Control Equipment | NOx Reduction Systems | D1 | Forced - Immediate | 2013 | Coal | CC | 100 | Fossil-Steam | SERC | Off-Peak | 37.6833 | 17 | 1 | 1 | 8825-Other SCR NOx problems | D1-Forced - Immediate | 100-Fossil-Steam
8825 | Other SCR NOx problems | Pollution Control Equipment | NOx Reduction Systems | D1 | Forced - Immediate | 2013 | Coal | CC | 100 | Fossil-Steam | RFC | Off-Peak | 103.6647 | 23.74 | 1 | 1 | 8825-Other SCR NOx problems | D1-Forced - Immediate | 100-Fossil-Steam
8825 | Other SCR NOx problems | Pollution Control Equipment | NOx Reduction Systems | D1 | Forced - Immediate | 2013 | Coal | CC | 100 | Fossil-Steam | RFC | Summer | 138.3333 | 20 | 1 | 1 | 8825-Other SCR NOx problems | D1-Forced - Immediate | 100-Fossil-Steam
8825 | Other SCR NOx problems | Pollution Control Equipment | NOx Reduction Systems | D1 | Forced - Immediate | 2013 | Coal | CC | 100 | Fossil-Steam | RFC | Summer | 509.8923 | 22.78 | 1 | 1 | 8825-Other SCR NOx problems | D1-Forced - Immediate | 100-Fossil-Steam
8825 | Other SCR NOx problems | Pollution Control Equipment | NOx Reduction Systems | D1 | Forced - Immediate | 2013 | Coal | CC | 100 | Fossil-Steam | RFC | Winter | 13 | 20 | 1 | 1 | 8825-Other SCR NOx problems | D1-Forced - Immediate | 100-Fossil-Steam
8825 | Other SCR NOx problems | Pollution Control Equipment | NOx Reduction Systems | D1 | Forced - Immediate | 2013 | Coal | CC | 100 | Fossil-Steam | SERC | Winter | 54.6666 | 82 | 1 | 1 | 8825-Other SCR NOx problems | D1-Forced - Immediate | 100-Fossil-Steam
8825 | Other SCR NOx problems | Pollution Control Equipment | NOx Reduction Systems | D1 | Forced - Immediate | 2013 | Coal | CC | 100 | Fossil-Steam | RFC | Winter | 246.75 | 35 | 1 | 1 | 8825-Other SCR NOx problems | D1-Forced - Immediate | 100-Fossil-Steam
8825 | Other SCR NOx problems | Pollution Control Equipment | NOx Reduction Systems | D1 | Forced - Immediate | 2013 | Coal | CC | 100 | Fossil-Steam | RFC | Winter | 588.75 | 25 | 1 | 1 | 8825-Other SCR NOx problems | D1-Forced - Immediate | 100-Fossil-Steam
8825 | Other SCR NOx problems | Pollution Control Equipment | NOx Reduction Systems | SF | Startup Failure | 2013 | Coal | CC | 100 | Fossil-Steam | RFC | Summer | 4112.9999 | 270 | 1 | 1 | 8825-Other SCR NOx problems | SF-Startup Failure | 100-Fossil-Steam
8825 | Other SCR NOx problems | Pollution Control Equipment | NOx Reduction Systems | D1 | Forced - Immediate | 2013 | Coal | CC | 100 | Fossil-Steam | SERC | Off-Peak | 34.5667 | 17 | 1 | 1 | 8825-Other SCR NOx problems | D1-Forced - Immediate | 100-Fossil-Steam
8825 | Other SCR NOx problems | Pollution Control Equipment | NOx Reduction Systems | D1 | Forced - Immediate | 2013 | Coal | CC | 100 | Fossil-Steam | MRO | Off-Peak | 118.8999 | 246 | 1 | 1 | 8825-Other SCR NOx problems | D1-Forced - Immediate | 100-Fossil-Steam
8825 | Other SCR NOx problems | Pollution Control Equipment | NOx Reduction Systems | D1 | Forced - Immediate | 2013 | Coal | CC | 100 | Fossil-Steam | RFC | Off-Peak | 495 | 15 | 1 | 1 | 8825-Other SCR NOx problems | D1-Forced - Immediate | 100-Fossil-Steam
8825 | Other SCR NOx problems | Pollution Control Equipment | NOx Reduction Systems | D1 | Forced - Immediate | 2013 | Coal | CC | 100 | Fossil-Steam | NPCC | Summer | 125.2125 | 119.25 | 1 | 1 | 8825-Other SCR NOx problems | D1-Forced - Immediate | 100-Fossil-Steam
8825 | Other SCR NOx problems | Pollution Control Equipment | NOx Reduction Systems | D1 | Forced - Immediate | 2013 | Coal | CC | 100 | Fossil-Steam | RFC | Summer | 1914.07 | 33.24 | 1 | 1 | 8825-Other SCR NOx problems | D1-Forced - Immediate | 100-Fossil-Steam
8825 | Other SCR NOx problems | Pollution Control Equipment | NOx Reduction Systems | D1 | Forced - Immediate | 2013 | Coal | CC | 100 | Fossil-Steam | RFC | Winter | 124.1667 | 10 | 1 | 1 | 8825-Other SCR NOx problems | D1-Forced - Immediate | 100-Fossil-Steam
8825 | Other SCR NOx problems | Pollution Control Equipment | NOx Reduction Systems | D1 | Forced - Immediate | 2013 | Coal | CC | 100 | Fossil-Steam | RFC | Winter | 218.4 | 16 | 1 | 1 | 8825-Other SCR NOx problems | D1-Forced - Immediate | 100-Fossil-Steam
8825 | Other SCR NOx problems | Pollution Control Equipment | NOx Reduction Systems | D1 | Forced - Immediate | 2013 | Coal | CC | 100 | Fossil-Steam | RFC | Winter | 233.3983 | 13.1 | 1 | 1 | 8825-Other SCR NOx problems | D1-Forced - Immediate | 100-Fossil-Steam
8825 | Other SCR NOx problems | Pollution Control Equipment | NOx Reduction Systems | D1 | Forced - Immediate | 2013 | Coal | CC | 100 | Fossil-Steam | RFC | Winter | 312.9167 | 25 | 1 | 1 | 8825-Other SCR NOx problems | D1-Forced - Immediate | 100-Fossil-Steam
8825 | Other SCR NOx problems | Pollution Control Equipment | NOx Reduction Systems | D1 | Forced - Immediate | 2013 | Coal | CC | 100 | Fossil-Steam | RFC | Winter | 694.8208 | 25.75 | 1 | 1 | 8825-Other SCR NOx problems | D1-Forced - Immediate | 100-Fossil-Steam
8825 | Other SCR NOx problems | Pollution Control Equipment | NOx Reduction Systems | U3 | Forced - Postponed | 2013 | Coal | CC | 100 | Fossil-Steam | SERC | Summer | 4118.2499 | 153 | 1 | 1 | 8825-Other SCR NOx problems | U3-Forced - Postponed | 100-Fossil-Steam
8825 | Other SCR NOx problems | Pollution Control Equipment | NOx Reduction Systems | D1 | Forced - Immediate | 2013 | Coal | CC | 100 | Fossil-Steam | MRO | Off-Peak | 5.1 | 17 | 1 | 1 | 8825-Other SCR NOx problems | D1-Forced - Immediate | 100-Fossil-Steam
8825 | Other SCR NOx problems | Pollution Control Equipment | NOx Reduction Systems | D1 | Forced - Immediate | 2013 | Coal | CC | 100 | Fossil-Steam | RFC | Off-Peak | 267.9167 | 25 | 1 | 1 | 8825-Other SCR NOx problems | D1-Forced - Immediate | 100-Fossil-Steam
8825 | Other SCR NOx problems | Pollution Control Equipment | NOx Reduction Systems | D1 | Forced - Immediate | 2013 | Coal | CC | 100 | Fossil-Steam | RFC | Off-Peak | 959.5 | 30 | 1 | 1 | 8825-Other SCR NOx problems | D1-Forced - Immediate | 100-Fossil-Steam
8825 | Other SCR NOx problems | Pollution Control Equipment | NOx Reduction Systems | D1 | Forced - Immediate | 2013 | Coal | CC | 100 | Fossil-Steam | RFC | Winter | 62.75 | 15 | 1 | 1 | 8825-Other SCR NOx problems | D1-Forced - Immediate | 100-Fossil-Steam
8825 | Other SCR NOx problems | Pollution Control Equipment | NOx Reduction Systems | D1 | Forced - Immediate | 2013 | Coal | CC | 100 | Fossil-Steam | SERC | Winter | 110.2 | 116 | 1 | 1 | 8825-Other SCR NOx problems | D1-Forced - Immediate | 100-Fossil-Steam
8825 | Other SCR NOx problems | Pollution Control Equipment | NOx Reduction Systems | D1 | Forced - Immediate | 2013 | Coal | CC | 100 | Fossil-Steam | SERC | Winter | 165.6666 | 140 | 1 | 1 | 8825-Other SCR NOx problems | D1-Forced - Immediate | 100-Fossil-Steam
8825 | Other SCR NOx problems | Pollution Control Equipment | NOx Reduction Systems | D1 | Forced - Immediate | 2013 | Coal | CC | 100 | Fossil-Steam | RFC | Winter | 171.4267 | 17.2 | 1 | 1 | 8825-Other SCR NOx problems | D1-Forced - Immediate | 100-Fossil-Steam
8825 | Other SCR NOx problems | Pollution Control Equipment | NOx Reduction Systems | D1 | Forced - Immediate | 2013 | Coal | CC | 100 | Fossil-Steam | RFC | Winter | 455 | 140 | 1 | 1 | 8825-Other SCR NOx problems | D1-Forced - Immediate | 100-Fossil-Steam
8825 | Other SCR NOx problems | Pollution Control Equipment | NOx Reduction Systems | D2 | Forced - Delayed | 2013 | Coal | CC | 100 | Fossil-Steam | RFC | Off-Peak | 570 | 114 | 1 | 1 | 8825-Other SCR NOx problems | D2-Forced - Delayed | 100-Fossil-Steam
8825 | Other SCR NOx problems | Pollution Control Equipment | NOx Reduction Systems | D1 | Forced - Immediate | 2013 | Coal | CC | 100 | Fossil-Steam | RFC | Off-Peak | 66.5 | 15 | 1 | 1 | 8825-Other SCR NOx problems | D1-Forced - Immediate | 100-Fossil-Steam
8825 | Other SCR NOx problems | Pollution Control Equipment | NOx Reduction Systems | D1 | Forced - Immediate | 2013 | Coal | CC | 100 | Fossil-Steam | RFC | Off-Peak | 69.5 | 10 | 1 | 1 | 8825-Other SCR NOx problems | D1-Forced - Immediate | 100-Fossil-Steam
8825 | Other SCR NOx problems | Pollution Control Equipment | NOx Reduction Systems | D1 | Forced - Immediate | 2013 | Coal | CC | 100 | Fossil-Steam | SERC | Off-Peak | 752.5 | 215 | 1 | 1 | 8825-Other SCR NOx problems | D1-Forced - Immediate | 100-Fossil-Steam
8825 | Other SCR NOx problems | Pollution Control Equipment | NOx Reduction Systems | D1 | Forced - Immediate | 2013 | Coal | CC | 100 | Fossil-Steam | RFC | Summer | 162.8403 | 54.89 | 1 | 1 | 8825-Other SCR NOx problems | D1-Forced - Immediate | 100-Fossil-Steam
8825 | Other SCR NOx problems | Pollution Control Equipment | NOx Reduction Systems | D1 | Forced - Immediate | 2013 | Coal | CC | 100 | Fossil-Steam | RFC | Winter | 1312.128 | 34.17 | 1 | 1 | 8825-Other SCR NOx problems | D1-Forced - Immediate | 100-Fossil-Steam
8825 | Other SCR NOx problems | Pollution Control Equipment | NOx Reduction Systems | D1 | Forced - Immediate | 2013 | Coal | CC | 100 | Fossil-Steam | RFC | Summer | 8.091 | 8.99 | 1 | 1 | 8825-Other SCR NOx problems | D1-Forced - Immediate | 100-Fossil-Steam
8825 | Other SCR NOx problems | Pollution Control Equipment | NOx Reduction Systems | D1 | Forced - Immediate | 2013 | Coal | CC | 100 | Fossil-Steam | RFC | Winter | 29.011 | 12.99 | 1 | 1 | 8825-Other SCR NOx problems | D1-Forced - Immediate | 100-Fossil-Steam
8825 | Other SCR NOx problems | Pollution Control Equipment | NOx Reduction Systems | D1 | Forced - Immediate | 2013 | Coal | CC | 100 | Fossil-Steam | RFC | Winter | 334.5533 | 29.96 | 1 | 1 | 8825-Other SCR NOx problems | D1-Forced - Immediate | 100-Fossil-Steam
8825 | Other SCR NOx problems | Pollution Control Equipment | NOx Reduction Systems | D1 | Forced - Immediate | 2013 | Coal | CC | 100 | Fossil-Steam | RFC | Winter | 662.0595 | 29.23 | 1 | 1 | 8825-Other SCR NOx problems | D1-Forced - Immediate | 100-Fossil-Steam
8825 | Other SCR NOx problems | Pollution Control Equipment | NOx Reduction Systems | D1 | Forced - Immediate | 2013 | Coal | CC | 100 | Fossil-Steam | RFC | Winter | 1110.0973 | 23.24 | 1 | 1 | 8825-Other SCR NOx problems | D1-Forced - Immediate | 100-Fossil-Steam
8825 | Other SCR NOx problems | Pollution Control Equipment | NOx Reduction Systems | D1 | Forced - Immediate | 2013 | Coal | CC | 100 | Fossil-Steam | RFC | Off-Peak | 825.4267 | 24.8 | 1 | 1 | 8825-Other SCR NOx problems | D1-Forced - Immediate | 100-Fossil-Steam
8825 | Other SCR NOx problems | Pollution Control Equipment | NOx Reduction Systems | D1 | Forced - Immediate | 2013 | Coal | CC | 100 | Fossil-Steam | RFC | Summer | 74.8333 | 5 | 1 | 1 | 8825-Other SCR NOx problems | D1-Forced - Immediate | 100-Fossil-Steam
8825 | Other SCR NOx problems | Pollution Control Equipment | NOx Reduction Systems | D1 | Forced - Immediate | 2013 | Coal | CC | 100 | Fossil-Steam | RFC | Summer | 687.3333 | 40 | 1 | 1 | 8825-Other SCR NOx problems | D1-Forced - Immediate | 100-Fossil-Steam
8825 | Other SCR NOx problems | Pollution Control Equipment | NOx Reduction Systems | D1 | Forced - Immediate | 2013 | Coal | CC | 100 | Fossil-Steam | RFC | Winter | 208.565 | 10.1 | 1 | 1 | 8825-Other SCR NOx problems | D1-Forced - Immediate | 100-Fossil-Steam
8825 | Other SCR NOx problems | Pollution Control Equipment | NOx Reduction Systems | D1 | Forced - Immediate | 2013 | Coal | CC | 100 | Fossil-Steam | RFC | Winter | 338.0693 | 33.92 | 1 | 1 | 8825-Other SCR NOx problems | D1-Forced - Immediate | 100-Fossil-Steam
8825 | Other SCR NOx problems | Pollution Control Equipment | NOx Reduction Systems | D1 | Forced - Immediate | 2013 | Coal | CC | 100 | Fossil-Steam | RFC | Winter | 756.5286 | 31.24 | 1 | 1 | 8825-Other SCR NOx problems | D1-Forced - Immediate | 100-Fossil-Steam
8825 | Other SCR NOx problems | Pollution Control Equipment | NOx Reduction Systems | D1 | Forced - Immediate | 2013 | Coal | CC | 100 | Fossil-Steam | RFC | Winter | 1055.23 | 31.8 | 1 | 1 | 8825-Other SCR NOx problems | D1-Forced - Immediate | 100-Fossil-Steam
8825 | Other SCR NOx problems | Pollution Control Equipment | NOx Reduction Systems | D1 | Forced - Immediate | 2013 | Coal | CC | 100 | Fossil-Steam | RFC | Off-Peak | 337.5 | 50 | 1 | 1 | 8825-Other SCR NOx problems | D1-Forced - Immediate | 100-Fossil-Steam
8825 | Other SCR NOx problems | Pollution Control Equipment | NOx Reduction Systems | D1 | Forced - Immediate | 2013 | Coal | CC | 100 | Fossil-Steam | MRO | Summer | 23.4333 | 37 | 1 | 1 | 8825-Other SCR NOx problems | D1-Forced - Immediate | 100-Fossil-Steam
8825 | Other SCR NOx problems | Pollution Control Equipment | NOx Reduction Systems | D1 | Forced - Immediate | 2013 | Coal | CC | 100 | Fossil-Steam | RFC | Summer | 729.528 | 21.52 | 1 | 1 | 8825-Other SCR NOx problems | D1-Forced - Immediate | 100-Fossil-Steam
8825 | Other SCR NOx problems | Pollution Control Equipment | NOx Reduction Systems | D1 | Forced - Immediate | 2013 | Coal | CC | 100 | Fossil-Steam | SERC | Winter | 157.3 | 286 | 1 | 1 | 8825-Other SCR NOx problems | D1-Forced - Immediate | 100-Fossil-Steam
8825 | Other SCR NOx problems | Pollution Control Equipment | NOx Reduction Systems | D1 | Forced - Immediate | 2013 | Coal | CC | 100 | Fossil-Steam | RFC | Winter | 203.75 | 15 | 1 | 1 | 8825-Other SCR NOx problems | D1-Forced - Immediate | 100-Fossil-Steam
8825 | Other SCR NOx problems | Pollution Control Equipment | NOx Reduction Systems | D1 | Forced - Immediate | 2013 | Coal | CC | 100 | Fossil-Steam | RFC | Winter | 1170.75 | 35 | 1 | 1 | 8825-Other SCR NOx problems | D1-Forced - Immediate | 100-Fossil-Steam
8825 | Other SCR NOx problems | Pollution Control Equipment | NOx Reduction Systems | D1 | Forced - Immediate | 2013 | Coal | CC | 100 | Fossil-Steam | RFC | Winter | 2200.3332 | 140 | 1 | 1 | 8825-Other SCR NOx problems | D1-Forced - Immediate | 100-Fossil-Steam
8825 | Other SCR NOx problems | Pollution Control Equipment | NOx Reduction Systems | U1 | Forced - Immediate | 2013 | Gas | GG | 100 | Fossil-Steam | WECC | Off-Peak | 280.5 | 330 | 1 | 1 | 8825-Other SCR NOx problems | U1-Forced - Immediate | 100-Fossil-Steam
8825 | Other SCR NOx problems | Pollution Control Equipment | NOx Reduction Systems | D1 | Forced - Immediate | 2013 | Coal | CC | 100 | Fossil-Steam | RFC | Off-Peak | 59.78 | 8.4 | 1 | 1 | 8825-Other SCR NOx problems | D1-Forced - Immediate | 100-Fossil-Steam
8825 | Other SCR NOx problems | Pollution Control Equipment | NOx Reduction Systems | D1 | Forced - Immediate | 2013 | Coal | CC | 100 | Fossil-Steam | RFC | Winter | 146.034 | 23.18 | 1 | 1 | 8825-Other SCR NOx problems | D1-Forced - Immediate | 100-Fossil-Steam
8825 | Other SCR NOx problems | Pollution Control Equipment | NOx Reduction Systems | D1 | Forced - Immediate | 2013 | Coal | CC | 100 | Fossil-Steam | RFC | Winter | 1540.1533 | 33.8 | 1 | 1 | 8825-Other SCR NOx problems | D1-Forced - Immediate | 100-Fossil-Steam
8825 | Other SCR NOx problems | Pollution Control Equipment | NOx Reduction Systems | U1 | Forced - Immediate | 2013 | Coal | CC | 100 | Fossil-Steam | NPCC | Summer | 497 | 497 | 1 | 1 | 8825-Other SCR NOx problems | U1-Forced - Immediate | 100-Fossil-Steam
8825 | Other SCR NOx problems | Pollution Control Equipment | NOx Reduction Systems | U1 | Forced - Immediate | 2013 | Coal | CC | 100 | Fossil-Steam | SERC | Winter | 638.4166 | 163 | 1 | 1 | 8825-Other SCR NOx problems | U1-Forced - Immediate | 100-Fossil-Steam
8825 | Other SCR NOx problems | Pollution Control Equipment | NOx Reduction Systems | D1 | Forced - Immediate | 2013 | Gas | GG | 300 | Gas Turbine/Jet Engine (Simple Cycle Operation) | NPCC | Off-Peak | 1.6333 | 14 | 1 | 1 | 8825-Other SCR NOx problems | D1-Forced - Immediate | 300-Gas Turbine/Jet Engine (Simple Cycle Operation)
8825 | Other SCR NOx problems | Pollution Control Equipment | NOx Reduction Systems | U1 | Forced - Immediate | 2013 | Gas | GG | 300 | Gas Turbine/Jet Engine (Simple Cycle Operation) | WECC | Winter | 255.6666 | 65 | 1 | 1 | 8825-Other SCR NOx problems | U1-Forced - Immediate | 300-Gas Turbine/Jet Engine (Simple Cycle Operation)
8825 | Other SCR NOx problems | Pollution Control Equipment | NOx Reduction Systems | U1 | Forced - Immediate | 2013 | Gas | OG | 300 | Gas Turbine/Jet Engine (Simple Cycle Operation) | NPCC | Summer | 1376.55 | 21 | 1 | 1 | 8825-Other SCR NOx problems | U1-Forced - Immediate | 300-Gas Turbine/Jet Engine (Simple Cycle Operation)
8825 | Other SCR NOx problems | Pollution Control Equipment | NOx Reduction Systems | U1 | Forced - Immediate | 2013 | Gas | GG | 300 | Gas Turbine/Jet Engine (Simple Cycle Operation) | WECC | Off-Peak | 10 | 50 | 2 | 2 | 8825-Other SCR NOx problems | U1-Forced - Immediate | 300-Gas Turbine/Jet Engine (Simple Cycle Operation)
8825 | Other SCR NOx problems | Pollution Control Equipment | NOx Reduction Systems | U1 | Forced - Immediate | 2013 | Gas | GG | 300 | Gas Turbine/Jet Engine (Simple Cycle Operation) | NPCC | Off-Peak | 29.6 | 48 | 1 | 1 | 8825-Other SCR NOx problems | U1-Forced - Immediate | 300-Gas Turbine/Jet Engine (Simple Cycle Operation)
8825 | Other SCR NOx problems | Pollution Control Equipment | NOx Reduction Systems | U1 | Forced - Immediate | 2013 | Gas | GG | 300 | Gas Turbine/Jet Engine (Simple Cycle Operation) | NPCC | Off-Peak | 832.8 | 48 | 1 | 1 | 8825-Other SCR NOx problems | U1-Forced - Immediate | 300-Gas Turbine/Jet Engine (Simple Cycle Operation)
8825 | Other SCR NOx problems | Pollution Control Equipment | NOx Reduction Systems | U1 | Forced - Immediate | 2013 | Gas | GG | 300 | Gas Turbine/Jet Engine (Simple Cycle Operation) | WECC | Winter | 522.97 | 50.61 | 1 | 1 | 8825-Other SCR NOx problems | U1-Forced - Immediate | 300-Gas Turbine/Jet Engine (Simple Cycle Operation)
8825 | Other SCR NOx problems | Pollution Control Equipment | NOx Reduction Systems | U1 | Forced - Immediate | 2013 | Gas | GG | 300 | Gas Turbine/Jet Engine (Simple Cycle Operation) | NPCC | Off-Peak | 88.4567 | 44.6 | 1 | 1 | 8825-Other SCR NOx problems | U1-Forced - Immediate | 300-Gas Turbine/Jet Engine (Simple Cycle Operation)
8825 | Other SCR NOx problems | Pollution Control Equipment | NOx Reduction Systems | SF | Startup Failure | 2013 | Gas | GG | 300 | Gas Turbine/Jet Engine (Simple Cycle Operation) | TRE | Winter | 46 | 46 | 1 | 1 | 8825-Other SCR NOx problems | SF-Startup Failure | 300-Gas Turbine/Jet Engine (Simple Cycle Operation)
8825 | Other SCR NOx problems | Pollution Control Equipment | NOx Reduction Systems | U1 | Forced - Immediate | 2013 | Gas | GG | 300 | Gas Turbine/Jet Engine (Simple Cycle Operation) | NPCC | Off-Peak | 27.2 | 48 | 1 | 1 | 8825-Other SCR NOx problems | U1-Forced - Immediate | 300-Gas Turbine/Jet Engine (Simple Cycle Operation)
8825 | Other SCR NOx problems | Pollution Control Equipment | NOx Reduction Systems | U1 | Forced - Immediate | 2013 | Gas | GG | 300 | Gas Turbine/Jet Engine (Simple Cycle Operation) | NPCC | Off-Peak | 32 | 48 | 1 | 1 | 8825-Other SCR NOx problems | U1-Forced - Immediate | 300-Gas Turbine/Jet Engine (Simple Cycle Operation)
8825 | Other SCR NOx problems | Pollution Control Equipment | NOx Reduction Systems | U1 | Forced - Immediate | 2013 | Gas | GG | 300 | Gas Turbine/Jet Engine (Simple Cycle Operation) | NPCC | Off-Peak | 20.03 | 40.06 | 1 | 1 | 8825-Other SCR NOx problems | U1-Forced - Immediate | 300-Gas Turbine/Jet Engine (Simple Cycle Operation)
8825 | Other SCR NOx problems | Pollution Control Equipment | NOx Reduction Systems | U1 | Forced - Immediate | 2013 | Gas | GG | 300 | Gas Turbine/Jet Engine (Simple Cycle Operation) | WECC | Winter | 700.6666 | 40 | 1 | 1 | 8825-Other SCR NOx problems | U1-Forced - Immediate | 300-Gas Turbine/Jet Engine (Simple Cycle Operation)
8825 | Other SCR NOx problems | Pollution Control Equipment | NOx Reduction Systems | U1 | Forced - Immediate | 2013 | Gas | GG | 300 | Gas Turbine/Jet Engine (Simple Cycle Operation) | NPCC | Off-Peak | 55.2 | 48 | 1 | 1 | 8825-Other SCR NOx problems | U1-Forced - Immediate | 300-Gas Turbine/Jet Engine (Simple Cycle Operation)
8825 | Other SCR NOx problems | Pollution Control Equipment | NOx Reduction Systems | U1 | Forced - Immediate | 2013 | Gas | GG | 300 | Gas Turbine/Jet Engine (Simple Cycle Operation) | NPCC | Off-Peak | 139.2 | 48 | 1 | 1 | 8825-Other SCR NOx problems | U1-Forced - Immediate | 300-Gas Turbine/Jet Engine (Simple Cycle Operation)
8825 | Other SCR NOx problems | Pollution Control Equipment | NOx Reduction Systems | D1 | Forced - Immediate | 2013 | Gas | GG | 850 | Combined Cycle Block | RFC | Off-Peak | 3953.3333 | 20 | 1 | 1 | 8825-Other SCR NOx problems | D1-Forced - Immediate | 850-Combined Cycle Block
8825 | Other SCR NOx problems | Pollution Control Equipment | NOx Reduction Systems | U1 | Forced - Immediate | 2013 | Gas | GG | 850 | Combined Cycle Block | NPCC | Winter | 2286 | 254 | 1 | 1 | 8825-Other SCR NOx problems | U1-Forced - Immediate | 850-Combined Cycle Block
8825 | Other SCR NOx problems | Pollution Control Equipment | NOx Reduction Systems | D1 | Forced - Immediate | 2013 | Gas | GG | 850 | Combined Cycle Block | RFC | Off-Peak | 6325.3333 | 32 | 1 | 1 | 8825-Other SCR NOx problems | D1-Forced - Immediate | 850-Combined Cycle Block
8825 | Other SCR NOx problems | Pollution Control Equipment | NOx Reduction Systems | U1 | Forced - Immediate | 2013 | Gas | GG | 851 | CC GT units | RFC | Summer | 1074.985 | 48.9 | 1 | 1 | 8825-Other SCR NOx problems | U1-Forced - Immediate | 851-CC GT units
8825 | Other SCR NOx problems | Pollution Control Equipment | NOx Reduction Systems | D1 | Forced - Immediate | 2013 | Waste Heat | WH | 852 | CC steam units | RFC | Summer | 168.75 | 75 | 1 | 1 | 8825-Other SCR NOx problems | D1-Forced - Immediate | 852-CC steam units
8825 | Other SCR NOx problems | Pollution Control Equipment | NOx Reduction Systems | D1 | Forced - Immediate | 2013 | Gas | GG | 852 | CC steam units | RFC | Winter | 713.7666 | 133 | 1 | 1 | 8825-Other SCR NOx problems | D1-Forced - Immediate | 852-CC steam units
8825 | Other SCR NOx problems | Pollution Control Equipment | NOx Reduction Systems | D1 | Forced - Immediate | 2013 | Gas | GG | 852 | CC steam units | RFC | Summer | 307.7667 | 14 | 1 | 1 | 8825-Other SCR NOx problems | D1-Forced - Immediate | 852-CC steam units
8825 | Other SCR NOx problems | Pollution Control Equipment | NOx Reduction Systems | D1 | Forced - Immediate | 2013 | Gas | GG | 860 | Co-generator Block | RFC | Winter | 247.5916 | 80.3 | 1 | 1 | 8825-Other SCR NOx problems | D1-Forced - Immediate | 860-Co-generator Block
8832 | CAH NOx Plugging | Pollution Control Equipment | CO Reduction | D1 | Forced - Immediate | 2013 | Waste Heat | WH | 852 | CC steam units | WECC | Off-Peak | 230 | 10 | 1 | 1 | 8832-CAH NOx Plugging | D1-Forced - Immediate | 852-CC steam units
8835 | CAH NOx Other CAH problems | Pollution Control Equipment | NOx Reduction Systems | U1 | Forced - Immediate | 2013 | Waste Heat | WH | 100 | Fossil-Steam | SERC | Summer | 1834.6666 | 64 | 1 | 1 | 8835-CAH NOx Other CAH problems | U1-Forced - Immediate | 100-Fossil-Steam
8835 | CAH NOx Other CAH problems | Pollution Control Equipment | NOx Reduction Systems | U1 | Forced - Immediate | 2013 | Oil | DI | 300 | Gas Turbine/Jet Engine (Simple Cycle Operation) | NPCC | Summer | 135.401 | 40.02 | 1 | 1 | 8835-CAH NOx Other CAH problems | U1-Forced - Immediate | 300-Gas Turbine/Jet Engine (Simple Cycle Operation)
8835 | CAH NOx Other CAH problems | Pollution Control Equipment | NOx Reduction Systems | U1 | Forced - Immediate | 2013 | Oil | DI | 300 | Gas Turbine/Jet Engine (Simple Cycle Operation) | NPCC | Summer | 135.3 | 45.1 | 1 | 1 | 8835-CAH NOx Other CAH problems | U1-Forced - Immediate | 300-Gas Turbine/Jet Engine (Simple Cycle Operation)
8835 | CAH NOx Other CAH problems | Pollution Control Equipment | NOx Reduction Systems | U1 | Forced - Immediate | 2013 | Oil | DI | 300 | Gas Turbine/Jet Engine (Simple Cycle Operation) | NPCC | Summer | 230.01 | 45.1 | 1 | 1 | 8835-CAH NOx Other CAH problems | U1-Forced - Immediate | 300-Gas Turbine/Jet Engine (Simple Cycle Operation)
8840 | CO Active catalyst | Pollution Control Equipment | CO Control | D1 | Forced - Immediate | 2013 | Gas | GG | 300 | Gas Turbine/Jet Engine (Simple Cycle Operation) | SERC | Winter | 27.7333 | 32 | 1 | 1 | 8840-CO Active catalyst | D1-Forced - Immediate | 300-Gas Turbine/Jet Engine (Simple Cycle Operation)
8840 | CO Active catalyst | Pollution Control Equipment | CO Control | U1 | Forced - Immediate | 2013 | Gas | GG | 300 | Gas Turbine/Jet Engine (Simple Cycle Operation) | WECC | Off-Peak | 96.6 | 92 | 1 | 1 | 8840-CO Active catalyst | U1-Forced - Immediate | 300-Gas Turbine/Jet Engine (Simple Cycle Operation)
8840 | CO Active catalyst | Pollution Control Equipment | CO Control | U1 | Forced - Immediate | 2013 | Gas | GG | 300 | Gas Turbine/Jet Engine (Simple Cycle Operation) | WECC | Off-Peak | 193.2 | 92 | 1 | 1 | 8840-CO Active catalyst | U1-Forced - Immediate | 300-Gas Turbine/Jet Engine (Simple Cycle Operation)
8840 | CO Active catalyst | Pollution Control Equipment | CO Control | U1 | Forced - Immediate | 2013 | Gas | GG | 300 | Gas Turbine/Jet Engine (Simple Cycle Operation) | WECC | Summer | 1.5333 | 92 | 1 | 1 | 8840-CO Active catalyst | U1-Forced - Immediate | 300-Gas Turbine/Jet Engine (Simple Cycle Operation)
8840 | CO Active catalyst | Pollution Control Equipment | CO Control | D1 | Forced - Immediate | 2013 | Gas | GG | 850 | Combined Cycle Block | NPCC | Off-Peak | 15276.8556 | 83.77 | 1 | 1 | 8840-CO Active catalyst | D1-Forced - Immediate | 850-Combined Cycle Block
8840 | CO Active catalyst | Pollution Control Equipment | CO Control | U1 | Forced - Immediate | 2013 | Gas | GG | 851 | CC GT units | WECC | Off-Peak | 18.3667 | 38 | 1 | 1 | 8840-CO Active catalyst | U1-Forced - Immediate | 851-CC GT units
8840 | CO Active catalyst | Pollution Control Equipment | CO Control | U1 | Forced - Immediate | 2013 | Gas | GG | 851 | CC GT units | WECC | Winter | 3.8 | 38 | 1 | 1 | 8840-CO Active catalyst | U1-Forced - Immediate | 851-CC GT units
8840 | CO Active catalyst | Pollution Control Equipment | CO Control | D1 | Forced - Immediate | 2013 | Gas | GG | 851 | CC GT units | WECC | Off-Peak | 42.25 | 5 | 1 | 1 | 8840-CO Active catalyst | D1-Forced - Immediate | 851-CC GT units
8840 | CO Active catalyst | Pollution Control Equipment | CO Control | D1 | Forced - Immediate | 2013 | Gas | GG | 851 | CC GT units | WECC | Off-Peak | 109.2 | 9 | 1 | 1 | 8840-CO Active catalyst | D1-Forced - Immediate | 851-CC GT units
8840 | CO Active catalyst | Pollution Control Equipment | CO Control | U1 | Forced - Immediate | 2013 | Gas | GG | 851 | CC GT units | WECC | Off-Peak | 90.5667 | 38 | 1 | 1 | 8840-CO Active catalyst | U1-Forced - Immediate | 851-CC GT units
8840 | CO Active catalyst | Pollution Control Equipment | CO Control | U1 | Forced - Immediate | 2013 | Gas | GG | 851 | CC GT units | WECC | Winter | 17.7333 | 38 | 2 | 3 | 8840-CO Active catalyst | U1-Forced - Immediate | 851-CC GT units
8840 | CO Active catalyst | Pollution Control Equipment | CO Control | D1 | Forced - Immediate | 2013 | Gas | GG | 851 | CC GT units | WECC | Off-Peak | 40.25 | 5 | 1 | 1 | 8840-CO Active catalyst | D1-Forced - Immediate | 851-CC GT units
8840 | CO Active catalyst | Pollution Control Equipment | CO Control | D1 | Forced - Immediate | 2013 | Gas | GG | 851 | CC GT units | WECC | Off-Peak | 166.8333 | 13 | 1 | 1 | 8840-CO Active catalyst | D1-Forced - Immediate | 851-CC GT units
8840 | CO Active catalyst | Pollution Control Equipment | CO Control | D1 | Forced - Immediate | 2013 | Gas | GG | 851 | CC GT units | WECC | Winter | 316.75 | 7 | 1 | 1 | 8840-CO Active catalyst | D1-Forced - Immediate | 851-CC GT units
8840 | CO Active catalyst | Pollution Control Equipment | CO Control | D1 | Forced - Immediate | 2013 | Gas | GG | 851 | CC GT units | WECC | Winter | 554.6667 | 8 | 1 | 1 | 8840-CO Active catalyst | D1-Forced - Immediate | 851-CC GT units
8840 | CO Active catalyst | Pollution Control Equipment | CO Control | U1 | Forced - Immediate | 2013 | Gas | GG | 851 | CC GT units | WECC | Winter | 8.8667 | 38 | 1 | 1 | 8840-CO Active catalyst | U1-Forced - Immediate | 851-CC GT units
8840 | CO Active catalyst | Pollution Control Equipment | CO Control | U1 | Forced - Immediate | 2013 | Gas | GG | 851 | CC GT units | WECC | Winter | 14.5667 | 38 | 1 | 1 | 8840-CO Active catalyst | U1-Forced - Immediate | 851-CC GT units
8840 | CO Active catalyst | Pollution Control Equipment | CO Control | U1 | Forced - Immediate | 2013 | Gas | GG | 851 | CC GT units | WECC | Winter | 17.1 | 38 | 3 | 6 | 8840-CO Active catalyst | U1-Forced - Immediate | 851-CC GT units
8840 | CO Active catalyst | Pollution Control Equipment | CO Control | U1 | Forced - Immediate | 2013 | Gas | GG | 851 | CC GT units | WECC | Winter | 33.5667 | 38 | 1 | 1 | 8840-CO Active catalyst | U1-Forced - Immediate | 851-CC GT units
8840 | CO Active catalyst | Pollution Control Equipment | CO Control | D1 | Forced - Immediate | 2013 | Gas | GG | 851 | CC GT units | WECC | Off-Peak | 4.3 | 6 | 1 | 1 | 8840-CO Active catalyst | D1-Forced - Immediate | 851-CC GT units
8840 | CO Active catalyst | Pollution Control Equipment | CO Control | U1 | Forced - Immediate | 2013 | Gas | GG | 851 | CC GT units | WECC | Winter | 3.1667 | 38 | 4 | 33 | 8840-CO Active catalyst | U1-Forced - Immediate | 851-CC GT units
8840 | CO Active catalyst | Pollution Control Equipment | CO Control | U1 | Forced - Immediate | 2013 | Gas | GG | 851 | CC GT units | WECC | Winter | 18.3667 | 38 | 1 | 3 | 8840-CO Active catalyst | U1-Forced - Immediate | 851-CC GT units
8840 | CO Active catalyst | Pollution Control Equipment | CO Control | U1 | Forced - Immediate | 2013 | Gas | GG | 851 | CC GT units | WECC | Off-Peak | 17.7333 | 38 | 2 | 3 | 8840-CO Active catalyst | U1-Forced - Immediate | 851-CC GT units
8840 | CO Active catalyst | Pollution Control Equipment | CO Control | U1 | Forced - Immediate | 2013 | Gas | GG | 851 | CC GT units | WECC | Summer | 3.1667 | 38 | 1 | 1 | 8840-CO Active catalyst | U1-Forced - Immediate | 851-CC GT units
8840 | CO Active catalyst | Pollution Control Equipment | CO Control | U1 | Forced - Immediate | 2013 | Gas | GG | 851 | CC GT units | WECC | Winter | 20.2667 | 38 | 2 | 3 | 8840-CO Active catalyst | U1-Forced - Immediate | 851-CC GT units
8840 | CO Active catalyst | Pollution Control Equipment | CO Control | D1 | Forced - Immediate | 2013 | Gas | GG | 851 | CC GT units | WECC | Off-Peak | 18.0833 | 5 | 1 | 1 | 8840-CO Active catalyst | D1-Forced - Immediate | 851-CC GT units
8840 | CO Active catalyst | Pollution Control Equipment | CO Control | D1 | Forced - Immediate | 2013 | Gas | GG | 851 | CC GT units | WECC | Off-Peak | 89.45 | 3 | 1 | 1 | 8840-CO Active catalyst | D1-Forced - Immediate | 851-CC GT units
8840 | CO Active catalyst | Pollution Control Equipment | CO Control | D1 | Forced - Immediate | 2013 | Gas | GG | 851 | CC GT units | WECC | Winter | 1.5333 | 2 | 1 | 1 | 8840-CO Active catalyst | D1-Forced - Immediate | 851-CC GT units
8840 | CO Active catalyst | Pollution Control Equipment | CO Control | D1 | Forced - Immediate | 2013 | Gas | GG | 851 | CC GT units | WECC | Winter | 154.2 | 9 | 1 | 1 | 8840-CO Active catalyst | D1-Forced - Immediate | 851-CC GT units
8840 | CO Active catalyst | Pollution Control Equipment | CO Control | U1 | Forced - Immediate | 2013 | Gas | GG | 851 | CC GT units | WECC | Off-Peak | 3.8 | 38 | 1 | 1 | 8840-CO Active catalyst | U1-Forced - Immediate | 851-CC GT units
8840 | CO Active catalyst | Pollution Control Equipment | CO Control | U1 | Forced - Immediate | 2013 | Gas | GG | 851 | CC GT units | WECC | Off-Peak | 4.4333 | 38 | 1 | 1 | 8840-CO Active catalyst | U1-Forced - Immediate | 851-CC GT units
8840 | CO Active catalyst | Pollution Control Equipment | CO Control | U1 | Forced - Immediate | 2013 | Gas | GG | 851 | CC GT units | WECC | Off-Peak | 214.7 | 38 | 1 | 1 | 8840-CO Active catalyst | U1-Forced - Immediate | 851-CC GT units
8840 | CO Active catalyst | Pollution Control Equipment | CO Control | D1 | Forced - Immediate | 2013 | Gas | GG | 851 | CC GT units | WECC | Winter | 7.5 | 5 | 1 | 1 | 8840-CO Active catalyst | D1-Forced - Immediate | 851-CC GT units
8840 | CO Active catalyst | Pollution Control Equipment | CO Control | D1 | Forced - Immediate | 2013 | Gas | GG | 851 | CC GT units | WECC | Winter | 20.0833 | 5 | 1 | 1 | 8840-CO Active catalyst | D1-Forced - Immediate | 851-CC GT units
8840 | CO Active catalyst | Pollution Control Equipment | CO Control | U1 | Forced - Immediate | 2013 | Gas | GG | 851 | CC GT units | WECC | Off-Peak | 3.1667 | 38 | 4 | 46 | 8840-CO Active catalyst | U1-Forced - Immediate | 851-CC GT units
8840 | CO Active catalyst | Pollution Control Equipment | CO Control | U1 | Forced - Immediate | 2013 | Gas | GG | 851 | CC GT units | WECC | Off-Peak | 20.2667 | 38 | 1 | 1 | 8840-CO Active catalyst | U1-Forced - Immediate | 851-CC GT units
8840 | CO Active catalyst | Pollution Control Equipment | CO Control | D1 | Forced - Immediate | 2013 | Gas | GG | 851 | CC GT units | WECC | Off-Peak | 98.4 | 2 | 1 | 1 | 8840-CO Active catalyst | D1-Forced - Immediate | 851-CC GT units
8840 | CO Active catalyst | Pollution Control Equipment | CO Control | D1 | Forced - Immediate | 2013 | Gas | GG | 851 | CC GT units | WECC | Off-Peak | 228.05 | 3 | 1 | 1 | 8840-CO Active catalyst | D1-Forced - Immediate | 851-CC GT units
8840 | CO Active catalyst | Pollution Control Equipment | CO Control | D1 | Forced - Immediate | 2013 | Gas | GG | 851 | CC GT units | WECC | Winter | 29.7 | 6 | 1 | 1 | 8840-CO Active catalyst | D1-Forced - Immediate | 851-CC GT units
8840 | CO Active catalyst | Pollution Control Equipment | CO Control | U1 | Forced - Immediate | 2013 | Gas | GG | 851 | CC GT units | WECC | Off-Peak | 6.3333 | 38 | 1 | 1 | 8840-CO Active catalyst | U1-Forced - Immediate | 851-CC GT units
8840 | CO Active catalyst | Pollution Control Equipment | CO Control | U1 | Forced - Immediate | 2013 | Gas | GG | 851 | CC GT units | WECC | Winter | 19.6333 | 38 | 1 | 1 | 8840-CO Active catalyst | U1-Forced - Immediate | 851-CC GT units
8840 | CO Active catalyst | Pollution Control Equipment | CO Control | D1 | Forced - Immediate | 2013 | Waste Heat | WH | 852 | CC steam units | WECC | Off-Peak | 0.83333 | 10 | 2 | 35 | 8840-CO Active catalyst | D1-Forced - Immediate | 852-CC steam units
8840 | CO Active catalyst | Pollution Control Equipment | CO Control | D1 | Forced - Immediate | 2013 | Waste Heat | WH | 852 | CC steam units | WECC | Summer | 0.83333 | 10 | 1 | 1 | 8840-CO Active catalyst | D1-Forced - Immediate | 852-CC steam units
8840 | CO Active catalyst | Pollution Control Equipment | CO Control | D1 | Forced - Immediate | 2013 | Waste Heat | WH | 852 | CC steam units | WECC | Winter | 0.83333 | 10 | 2 | 28 | 8840-CO Active catalyst | D1-Forced - Immediate | 852-CC steam units
8840 | CO Active catalyst | Pollution Control Equipment | CO Control | D1 | Forced - Immediate | 2013 | Waste Heat | WH | 852 | CC steam units | WECC | Winter | 5.1667 | 10 | 1 | 1 | 8840-CO Active catalyst | D1-Forced - Immediate | 852-CC steam units
8840 | CO Active catalyst | Pollution Control Equipment | CO Control | D1 | Forced - Immediate | 2013 | Waste Heat | WH | 852 | CC steam units | WECC | Winter | 8.8333 | 10 | 1 | 1 | 8840-CO Active catalyst | D1-Forced - Immediate | 852-CC steam units
8840 | CO Active catalyst | Pollution Control Equipment | CO Control | D1 | Forced - Immediate | 2013 | Waste Heat | WH | 852 | CC steam units | WECC | Off-Peak | 1.6667 | 10 | 1 | 1 | 8840-CO Active catalyst | D1-Forced - Immediate | 852-CC steam units
8840 | CO Active catalyst | Pollution Control Equipment | CO Control | D1 | Forced - Immediate | 2013 | Waste Heat | WH | 852 | CC steam units | WECC | Off-Peak | 4.6667 | 10 | 1 | 2 | 8840-CO Active catalyst | D1-Forced - Immediate | 852-CC steam units
8840 | CO Active catalyst | Pollution Control Equipment | CO Control | D1 | Forced - Immediate | 2013 | Waste Heat | WH | 852 | CC steam units | WECC | Winter | 4.5 | 10 | 2 | 4 | 8840-CO Active catalyst | D1-Forced - Immediate | 852-CC steam units
8840 | CO Active catalyst | Pollution Control Equipment | CO Control | D1 | Forced - Immediate | 2013 | Waste Heat | WH | 852 | CC steam units | WECC | Winter | 4.8333 | 10 | 1 | 3 | 8840-CO Active catalyst | D1-Forced - Immediate | 852-CC steam units
8840 | CO Active catalyst | Pollution Control Equipment | CO Control | D1 | Forced - Immediate | 2013 | Waste Heat | WH | 852 | CC steam units | WECC | Winter | 2.3333 | 10 | 1 | 1 | 8840-CO Active catalyst | D1-Forced - Immediate | 852-CC steam units
8840 | CO Active catalyst | Pollution Control Equipment | CO Control | D1 | Forced - Immediate | 2013 | Waste Heat | WH | 852 | CC steam units | WECC | Winter | 5.3333 | 10 | 1 | 1 | 8840-CO Active catalyst | D1-Forced - Immediate | 852-CC steam units
8840 | CO Active catalyst | Pollution Control Equipment | CO Control | D1 | Forced - Immediate | 2013 | Waste Heat | WH | 852 | CC steam units | WECC | Off-Peak | 5.6667 | 10 | 1 | 1 | 8840-CO Active catalyst | D1-Forced - Immediate | 852-CC steam units
8840 | CO Active catalyst | Pollution Control Equipment | CO Control | D1 | Forced - Immediate | 2013 | Waste Heat | WH | 852 | CC steam units | WECC | Winter | 1 | 10 | 1 | 1 | 8840-CO Active catalyst | D1-Forced - Immediate | 852-CC steam units
8840 | CO Active catalyst | Pollution Control Equipment | CO Control | D1 | Forced - Immediate | 2013 | Waste Heat | WH | 852 | CC steam units | WECC | Winter | 3.8333 | 10 | 1 | 1 | 8840-CO Active catalyst | D1-Forced - Immediate | 852-CC steam units
8840 | CO Active catalyst | Pollution Control Equipment | CO Control | U1 | Forced - Immediate | 2013 | Waste Heat | WH | 852 | CC steam units | WECC | Off-Peak | 1.6667 | 20 | 1 | 1 | 8840-CO Active catalyst | U1-Forced - Immediate | 852-CC steam units
8840 | CO Active catalyst | Pollution Control Equipment | CO Control | D1 | Forced - Immediate | 2013 | Waste Heat | WH | 852 | CC steam units | WECC | Off-Peak | 4.8333 | 10 | 1 | 1 | 8840-CO Active catalyst | D1-Forced - Immediate | 852-CC steam units
8840 | CO Active catalyst | Pollution Control Equipment | CO Control | D1 | Forced - Immediate | 2013 | Waste Heat | WH | 852 | CC steam units | WECC | Winter | 4.6667 | 10 | 1 | 2 | 8840-CO Active catalyst | D1-Forced - Immediate | 852-CC steam units
8840 | CO Active catalyst | Pollution Control Equipment | CO Control | D1 | Forced - Immediate | 2013 | Waste Heat | WH | 852 | CC steam units | WECC | Winter | 5 | 10 | 1 | 1 | 8840-CO Active catalyst | D1-Forced - Immediate | 852-CC steam units
8842 | CO Plugging | Pollution Control Equipment | CO Reduction Systems | D1 | Forced - Immediate | 2013 | Gas | GG | 861 | CoG GT units | NPCC | Off-Peak | 29.4667 | 2 | 2 | 2 | 8842-CO Plugging | D1-Forced - Immediate | 861-CoG GT units
8842 | CO Plugging | Pollution Control Equipment | CO Reduction Systems | D1 | Forced - Immediate | 2013 | Gas | GG | 861 | CoG GT units | NPCC | Off-Peak | 30.7333 | 2 | 2 | 2 | 8842-CO Plugging | D1-Forced - Immediate | 861-CoG GT units
8842 | CO Plugging | Pollution Control Equipment | CO Reduction Systems | D1 | Forced - Immediate | 2013 | Gas | GG | 861 | CoG GT units | NPCC | Off-Peak | 29.5333 | 2 | 2 | 2 | 8842-CO Plugging | D1-Forced - Immediate | 861-CoG GT units
8842 | CO Plugging | Pollution Control Equipment | CO Reduction Systems | D1 | Forced - Immediate | 2013 | Gas | GG | 861 | CoG GT units | NPCC | Off-Peak | 31.4 | 2 | 2 | 2 | 8842-CO Plugging | D1-Forced - Immediate | 861-CoG GT units
8842 | CO Plugging | Pollution Control Equipment | CO Reduction Systems | D1 | Forced - Immediate | 2013 | Gas | GG | 861 | CoG GT units | NPCC | Summer | 789.1333 | 4 | 1 | 1 | 8842-CO Plugging | D1-Forced - Immediate | 861-CoG GT units
8842 | CO Plugging | Pollution Control Equipment | CO Reduction Systems | D1 | Forced - Immediate | 2013 | Gas | GG | 861 | CoG GT units | NPCC | Off-Peak | 30.0667 | 2 | 2 | 2 | 8842-CO Plugging | D1-Forced - Immediate | 861-CoG GT units
8842 | CO Plugging | Pollution Control Equipment | CO Reduction Systems | D1 | Forced - Immediate | 2013 | Gas | GG | 861 | CoG GT units | NPCC | Off-Peak | 11.7667 | 2 | 2 | 2 | 8842-CO Plugging | D1-Forced - Immediate | 861-CoG GT units
8842 | CO Plugging | Pollution Control Equipment | CO Reduction Systems | D1 | Forced - Immediate | 2013 | Gas | GG | 861 | CoG GT units | NPCC | Off-Peak | 34.1333 | 2 | 2 | 2 | 8842-CO Plugging | D1-Forced - Immediate | 861-CoG GT units
8845 | Other CO reduction problems | Pollution Control Equipment | CO Control | D1 | Forced - Immediate | 2013 | Coal | CC | 100 | Fossil-Steam | MRO | Off-Peak | 634.9998 | 300 | 1 | 1 | 8845-Other CO reduction problems | D1-Forced - Immediate | 100-Fossil-Steam
8845 | Other CO reduction problems | Pollution Control Equipment | CO Control | D1 | Forced - Immediate | 2013 | Coal | CC | 100 | Fossil-Steam | RFC | Off-Peak | 360 | 60 | 1 | 1 | 8845-Other CO reduction problems | D1-Forced - Immediate | 100-Fossil-Steam
8845 | Other CO reduction problems | Pollution Control Equipment | CO Control | D1 | Forced - Immediate | 2013 | Coal | CC | 100 | Fossil-Steam | RFC | Summer | 156 | 45 | 1 | 1 | 8845-Other CO reduction problems | D1-Forced - Immediate | 100-Fossil-Steam
8845 | Other CO reduction problems | Pollution Control Equipment | CO Control | D1 | Forced - Immediate | 2013 | Coal | CC | 100 | Fossil-Steam | SERC | Summer | 531 | 90 | 1 | 1 | 8845-Other CO reduction problems | D1-Forced - Immediate | 100-Fossil-Steam
8845 | Other CO reduction problems | Pollution Control Equipment | CO Control | D1 | Forced - Immediate | 2013 | Coal | CC | 100 | Fossil-Steam | TRE | Winter | 59 | 59 | 1 | 1 | 8845-Other CO reduction problems | D1-Forced - Immediate | 100-Fossil-Steam
8845 | Other CO reduction problems | Pollution Control Equipment | CO Control | D1 | Forced - Immediate | 2013 | Coal | CC | 100 | Fossil-Steam | MRO | Winter | 8 | 12 | 1 | 1 | 8845-Other CO reduction problems | D1-Forced - Immediate | 100-Fossil-Steam
8845 | Other CO reduction problems | Pollution Control Equipment | CO Control | D1 | Forced - Immediate | 2013 | Coal | CC | 100 | Fossil-Steam | MRO | Winter | 38.3333 | 10 | 1 | 1 | 8845-Other CO reduction problems | D1-Forced - Immediate | 100-Fossil-Steam
8845 | Other CO reduction problems | Pollution Control Equipment | CO Control | D1 | Forced - Immediate | 2013 | Coal | LI | 100 | Fossil-Steam | SERC | Winter | 24 | 18 | 1 | 1 | 8845-Other CO reduction problems | D1-Forced - Immediate | 100-Fossil-Steam
8845 | Other CO reduction problems | Pollution Control Equipment | CO Control | D1 | Forced - Immediate | 2013 | Oil | DI | 100 | Fossil-Steam | SERC | Off-Peak | 8.2333 | 13 | 1 | 1 | 8845-Other CO reduction problems | D1-Forced - Immediate | 100-Fossil-Steam
8845 | Other CO reduction problems | Pollution Control Equipment | CO Control | D1 | Forced - Immediate | 2013 | Coal | CC | 100 | Fossil-Steam | RFC | Off-Peak | 12.5 | 25 | 1 | 1 | 8845-Other CO reduction problems | D1-Forced - Immediate | 100-Fossil-Steam
8845 | Other CO reduction problems | Pollution Control Equipment | CO Control | D1 | Forced - Immediate | 2013 | Coal | CC | 100 | Fossil-Steam | MRO | Off-Peak | 350 | 175 | 1 | 1 | 8845-Other CO reduction problems | D1-Forced - Immediate | 100-Fossil-Steam
8845 | Other CO reduction problems | Pollution Control Equipment | CO Control | D1 | Forced - Immediate | 2013 | Coal | CC | 100 | Fossil-Steam | MRO | Off-Peak | 419.9998 | 225 | 1 | 1 | 8845-Other CO reduction problems | D1-Forced - Immediate | 100-Fossil-Steam
8845 | Other CO reduction problems | Pollution Control Equipment | CO Control | D1 | Forced - Immediate | 2013 | Coal | CC | 100 | Fossil-Steam | MRO | Winter | 18.9167 | 5 | 1 | 1 | 8845-Other CO reduction problems | D1-Forced - Immediate | 100-Fossil-Steam
8845 | Other CO reduction problems | Pollution Control Equipment | CO Control | D1 | Forced - Immediate | 2013 | Coal | CC | 100 | Fossil-Steam | MRO | Winter | 168.9999 | 78 | 1 | 1 | 8845-Other CO reduction problems | D1-Forced - Immediate | 100-Fossil-Steam
8845 | Other CO reduction problems | Pollution Control Equipment | CO Control | D1 | Forced - Immediate | 2013 | Coal | CC | 100 | Fossil-Steam | RFC | Summer | 180 | 40 | 1 | 1 | 8845-Other CO reduction problems | D1-Forced - Immediate | 100-Fossil-Steam
8845 | Other CO reduction problems | Pollution Control Equipment | CO Control | D1 | Forced - Immediate | 2013 | Coal | CC | 100 | Fossil-Steam | TRE | Winter | 138 | 45 | 1 | 1 | 8845-Other CO reduction problems | D1-Forced - Immediate | 100-Fossil-Steam
8845 | Other CO reduction problems | Pollution Control Equipment | CO Control | D1 | Forced - Immediate | 2013 | Coal | CC | 100 | Fossil-Steam | RFC | Summer | 1012.5 | 270 | 1 | 1 | 8845-Other CO reduction problems | D1-Forced - Immediate | 100-Fossil-Steam
8845 | Other CO reduction problems | Pollution Control Equipment | CO Control | D1 | Forced - Immediate | 2013 | Gas | GG | 300 | Gas Turbine/Jet Engine (Simple Cycle Operation) | SERC | Winter | 38.75 | 31 | 1 | 1 | 8845-Other CO reduction problems | D1-Forced - Immediate | 300-Gas Turbine/Jet Engine (Simple Cycle Operation)
8845 | Other CO reduction problems | Pollution Control Equipment | CO Control | U1 | Forced - Immediate | 2013 | Gas | GG | 300 | Gas Turbine/Jet Engine (Simple Cycle Operation) | WECC | Summer | 26 | 52 | 2 | 3 | 8845-Other CO reduction problems | U1-Forced - Immediate | 300-Gas Turbine/Jet Engine (Simple Cycle Operation)
8845 | Other CO reduction problems | Pollution Control Equipment | CO Control | U1 | Forced - Immediate | 2013 | Gas | GG | 300 | Gas Turbine/Jet Engine (Simple Cycle Operation) | NPCC | Summer | 169.579 | 50.37 | 1 | 1 | 8845-Other CO reduction problems | U1-Forced - Immediate | 300-Gas Turbine/Jet Engine (Simple Cycle Operation)
8845 | Other CO reduction problems | Pollution Control Equipment | CO Control | U1 | Forced - Immediate | 2013 | Gas | GG | 300 | Gas Turbine/Jet Engine (Simple Cycle Operation) | RFC | Winter | 46.725 | 44.5 | 1 | 1 | 8845-Other CO reduction problems | U1-Forced - Immediate | 300-Gas Turbine/Jet Engine (Simple Cycle Operation)
8845 | Other CO reduction problems | Pollution Control Equipment | CO Control | D1 | Forced - Immediate | 2013 | Gas | GG | 300 | Gas Turbine/Jet Engine (Simple Cycle Operation) | WECC | Summer | 0 | 0 | 2 | 2 | 8845-Other CO reduction problems | D1-Forced - Immediate | 300-Gas Turbine/Jet Engine (Simple Cycle Operation)
8845 | Other CO reduction problems | Pollution Control Equipment | CO Control | D1 | Forced - Immediate | 2013 | Gas | GG | 300 | Gas Turbine/Jet Engine (Simple Cycle Operation) | RFC | Summer | 42667.5 | 45 | 1 | 1 | 8845-Other CO reduction problems | D1-Forced - Immediate | 300-Gas Turbine/Jet Engine (Simple Cycle Operation)
8845 | Other CO reduction problems | Pollution Control Equipment | CO Control | U1 | Forced - Immediate | 2013 | Gas | GG | 300 | Gas Turbine/Jet Engine (Simple Cycle Operation) | WECC | Summer | 57.2 | 52 | 1 | 1 | 8845-Other CO reduction problems | U1-Forced - Immediate | 300-Gas Turbine/Jet Engine (Simple Cycle Operation)
8845 | Other CO reduction problems | Pollution Control Equipment | CO Control | U1 | Forced - Immediate | 2013 | Gas | GG | 300 | Gas Turbine/Jet Engine (Simple Cycle Operation) | WECC | Summer | 79.75 | 145 | 1 | 1 | 8845-Other CO reduction problems | U1-Forced - Immediate | 300-Gas Turbine/Jet Engine (Simple Cycle Operation)
8845 | Other CO reduction problems | Pollution Control Equipment | CO Control | U1 | Forced - Immediate | 2013 | Gas | GG | 300 | Gas Turbine/Jet Engine (Simple Cycle Operation) | WECC | Winter | 1158.05 | 57 | 1 | 1 | 8845-Other CO reduction problems | U1-Forced - Immediate | 300-Gas Turbine/Jet Engine (Simple Cycle Operation)
8845 | Other CO reduction problems | Pollution Control Equipment | CO Control | D1 | Forced - Immediate | 2013 | Gas | GG | 850 | Combined Cycle Block | WECC | Off-Peak | 19.5421 | 31.69 | 1 | 1 | 8845-Other CO reduction problems | D1-Forced - Immediate | 850-Combined Cycle Block
8845 | Other CO reduction problems | Pollution Control Equipment | CO Control | D1 | Forced - Immediate | 2013 | Gas | GG | 850 | Combined Cycle Block | WECC | Off-Peak | 22.183 | 31.69 | 1 | 1 | 8845-Other CO reduction problems | D1-Forced - Immediate | 850-Combined Cycle Block
8845 | Other CO reduction problems | Pollution Control Equipment | CO Control | D1 | Forced - Immediate | 2013 | Gas | GG | 850 | Combined Cycle Block | WECC | Off-Peak | 38.976 | 55.68 | 1 | 1 | 8845-Other CO reduction problems | D1-Forced - Immediate | 850-Combined Cycle Block
8845 | Other CO reduction problems | Pollution Control Equipment | CO Control | D1 | Forced - Immediate | 2013 | Gas | GG | 850 | Combined Cycle Block | WECC | Off-Peak | 39.904 | 55.68 | 1 | 1 | 8845-Other CO reduction problems | D1-Forced - Immediate | 850-Combined Cycle Block
8845 | Other CO reduction problems | Pollution Control Equipment | CO Control | D1 | Forced - Immediate | 2013 | Gas | GG | 850 | Combined Cycle Block | WECC | Winter | 50.112 | 55.68 | 1 | 1 | 8845-Other CO reduction problems | D1-Forced - Immediate | 850-Combined Cycle Block
8845 | Other CO reduction problems | Pollution Control Equipment | CO Control | D1 | Forced - Immediate | 2013 | Gas | GG | 850 | Combined Cycle Block | WECC | Winter | 6.624 | 17.28 | 1 | 1 | 8845-Other CO reduction problems | D1-Forced - Immediate | 850-Combined Cycle Block
8845 | Other CO reduction problems | Pollution Control Equipment | CO Control | D1 | Forced - Immediate | 2013 | Gas | GG | 850 | Combined Cycle Block | WECC | Winter | 9.12 | 28.8 | 1 | 1 | 8845-Other CO reduction problems | D1-Forced - Immediate | 850-Combined Cycle Block
8845 | Other CO reduction problems | Pollution Control Equipment | CO Control | U1 | Forced - Immediate | 2013 | Gas | GG | 851 | CC GT units | SERC | Off-Peak | 896.9999 | 180 | 1 | 1 | 8845-Other CO reduction problems | U1-Forced - Immediate | 851-CC GT units
8845 | Other CO reduction problems | Pollution Control Equipment | CO Control | D1 | Forced - Immediate | 2013 | Gas | GG | 851 | CC GT units | WECC | Winter | 108.4 | 8 | 1 | 1 | 8845-Other CO reduction problems | D1-Forced - Immediate | 851-CC GT units
8845 | Other CO reduction problems | Pollution Control Equipment | CO Control | D1 | Forced - Immediate | 2013 | Waste Heat | WH | 852 | CC steam units | WECC | Winter | 2095.0666 | 76 | 1 | 1 | 8845-Other CO reduction problems | D1-Forced - Immediate | 852-CC steam units
8845 | Other CO reduction problems | Pollution Control Equipment | CO Control | D1 | Forced - Immediate | 2013 | Waste Heat | WH | 852 | CC steam units | WECC | Off-Peak | 0.83333 | 10 | 1 | 1 | 8845-Other CO reduction problems | D1-Forced - Immediate | 852-CC steam units
8845 | Other CO reduction problems | Pollution Control Equipment | CO Reduction Systems | D1 | Forced - Immediate | 2013 | Gas | GG | 860 | Co-generator Block | RFC | Summer | 3358.1566 | 60.2 | 1 | 1 | 8845-Other CO reduction problems | D1-Forced - Immediate | 860-Co-generator Block
8845 | Other CO reduction problems | Pollution Control Equipment | CO Reduction Systems | D1 | Forced - Immediate | 2013 | Gas | GG | 860 | Co-generator Block | RFC | Winter | 503.285 | 57.3 | 1 | 1 | 8845-Other CO reduction problems | D1-Forced - Immediate | 860-Co-generator Block
8845 | Other CO reduction problems | Pollution Control Equipment | CO Reduction Systems | D1 | Forced - Immediate | 2013 | Gas | GG | 860 | Co-generator Block | RFC | Winter | 745.855 | 57.3 | 1 | 1 | 8845-Other CO reduction problems | D1-Forced - Immediate | 860-Co-generator Block
9000 | Flood | External | Catastrophe | D1 | Forced - Immediate | 2013 | Coal | CC | 100 | Fossil-Steam | WECC | Summer | 110 | 10 | 1 | 1 | 9000-Flood | D1-Forced - Immediate | 100-Fossil-Steam
9000 | Flood | External | Catastrophe | U1 | Forced - Immediate | 2013 | Gas | GG | 100 | Fossil-Steam | MRO | Off-Peak | 5120.5 | 77 | 1 | 1 | 9000-Flood | U1-Forced - Immediate | 100-Fossil-Steam
9000 | Flood | External | Catastrophe | D1 | Forced - Immediate | 2013 | Coal | CC | 100 | Fossil-Steam | WECC | Summer | 474 | 79 | 1 | 1 | 9000-Flood | D1-Forced - Immediate | 100-Fossil-Steam
9000 | Flood | External | Catastrophe | U2 | Forced - Delayed | 2013 | Coal | CC | 100 | Fossil-Steam | MRO | Off-Peak | 1940.4333 | 23 | 1 | 1 | 9000-Flood | U2-Forced - Delayed | 100-Fossil-Steam
9000 | Flood | External | Catastrophe | U1 | Forced - Immediate | 2013 | Gas | GG | 100 | Fossil-Steam | MRO | Off-Peak | 12018.4166 | 77 | 1 | 1 | 9000-Flood | U1-Forced - Immediate | 100-Fossil-Steam
9000 | Flood | External | Catastrophe | D1 | Forced - Immediate | 2013 | Coal | CC | 100 | Fossil-Steam | SERC | Off-Peak | 4462.5999 | 318 | 2 | 2 | 9000-Flood | D1-Forced - Immediate | 100-Fossil-Steam
9000 | Flood | External | Catastrophe | U2 | Forced - Delayed | 2013 | Coal | CC | 100 | Fossil-Steam | MRO | Off-Peak | 9859.7333 | 112 | 1 | 1 | 9000-Flood | U2-Forced - Delayed | 100-Fossil-Steam
9000 | Flood | External | Catastrophe | U1 | Forced - Immediate | 2013 | Gas | GG | 300 | Gas Turbine/Jet Engine (Simple Cycle Operation) | RFC | Winter | 464280 | 53 | 1 | 1 | 9000-Flood | U1-Forced - Immediate | 300-Gas Turbine/Jet Engine (Simple Cycle Operation)
9000 | Flood | External | Catastrophe | U1 | Forced - Immediate | 2013 | Oil | DI | 300 | Gas Turbine/Jet Engine (Simple Cycle Operation) | RFC | Off-Peak | 8988.8 | 53 | 1 | 1 | 9000-Flood | U1-Forced - Immediate | 300-Gas Turbine/Jet Engine (Simple Cycle Operation)
9000 | Flood | External | Catastrophe | U1 | Forced - Immediate | 2013 | Gas | GG | 300 | Gas Turbine/Jet Engine (Simple Cycle Operation) | WECC | Summer | 1634 | 43 | 1 | 1 | 9000-Flood | U1-Forced - Immediate | 300-Gas Turbine/Jet Engine (Simple Cycle Operation)
9000 | Flood | External | Catastrophe | U1 | Forced - Immediate | 2013 | Oil | DI | 300 | Gas Turbine/Jet Engine (Simple Cycle Operation) | RFC | Summer | 6381.2 | 53 | 1 | 1 | 9000-Flood | U1-Forced - Immediate | 300-Gas Turbine/Jet Engine (Simple Cycle Operation)
9000 | Flood | External | Catastrophe | U1 | Forced - Immediate | 2013 | Oil | DI | 300 | Gas Turbine/Jet Engine (Simple Cycle Operation) | RFC | Winter | 401377.8333 | 53 | 1 | 1 | 9000-Flood | U1-Forced - Immediate | 300-Gas Turbine/Jet Engine (Simple Cycle Operation)
9000 | Flood | External | Catastrophe | U1 | Forced - Immediate | 2013 | Oil | DI | 300 | Gas Turbine/Jet Engine (Simple Cycle Operation) | RFC | Winter | 298227.4666 | 53 | 1 | 1 | 9000-Flood | U1-Forced - Immediate | 300-Gas Turbine/Jet Engine (Simple Cycle Operation)
9000 | Flood | External | Catastrophe | U2 | Forced - Delayed | 2013 | Oil | DI | 300 | Gas Turbine/Jet Engine (Simple Cycle Operation) | RFC | Summer | 5248.7666 | 53 | 1 | 1 | 9000-Flood | U2-Forced - Delayed | 300-Gas Turbine/Jet Engine (Simple Cycle Operation)
9000 | Flood | External | Catastrophe | U1 | Forced - Immediate | 2013 | Oil | DI | 300 | Gas Turbine/Jet Engine (Simple Cycle Operation) | RFC | Winter | 331196.1166 | 53 | 1 | 1 | 9000-Flood | U1-Forced - Immediate | 300-Gas Turbine/Jet Engine (Simple Cycle Operation)
9000 | Flood | External | Catastrophe | U1 | Forced - Immediate | 2013 | Gas | GG | 300 | Gas Turbine/Jet Engine (Simple Cycle Operation) | RFC | Winter | 499320 | 57 | 3 | 3 | 9000-Flood | U1-Forced - Immediate | 300-Gas Turbine/Jet Engine (Simple Cycle Operation)
9000 | Flood | External | Catastrophe | U1 | Forced - Immediate | 2013 | Oil | DI | 300 | Gas Turbine/Jet Engine (Simple Cycle Operation) | RFC | Off-Peak | 106 | 53 | 1 | 1 | 9000-Flood | U1-Forced - Immediate | 300-Gas Turbine/Jet Engine (Simple Cycle Operation)
9000 | Flood | External | Catastrophe | U1 | Forced - Immediate | 2013 | Oil | DI | 300 | Gas Turbine/Jet Engine (Simple Cycle Operation) | RFC | Off-Peak | 1217.2333 | 53 | 1 | 1 | 9000-Flood | U1-Forced - Immediate | 300-Gas Turbine/Jet Engine (Simple Cycle Operation)
9000 | Flood | External | Catastrophe | U1 | Forced - Immediate | 2013 | Oil | DI | 300 | Gas Turbine/Jet Engine (Simple Cycle Operation) | RFC | Off-Peak | 62815.6 | 53 | 1 | 1 | 9000-Flood | U1-Forced - Immediate | 300-Gas Turbine/Jet Engine (Simple Cycle Operation)
9000 | Flood | External | Catastrophe | U2 | Forced - Delayed | 2013 | Oil | DI | 300 | Gas Turbine/Jet Engine (Simple Cycle Operation) | RFC | Summer | 6351.1666 | 53 | 1 | 1 | 9000-Flood | U2-Forced - Delayed | 300-Gas Turbine/Jet Engine (Simple Cycle Operation)
9000 | Flood | External | Catastrophe | U1 | Forced - Immediate | 2013 | Oil | DI | 300 | Gas Turbine/Jet Engine (Simple Cycle Operation) | RFC | Off-Peak | 1211.9333 | 53 | 1 | 1 | 9000-Flood | U1-Forced - Immediate | 300-Gas Turbine/Jet Engine (Simple Cycle Operation)
9000 | Flood | External | Catastrophe | U1 | Forced - Immediate | 2013 | Oil | DI | 300 | Gas Turbine/Jet Engine (Simple Cycle Operation) | RFC | Summer | 2231.3 | 53 | 1 | 1 | 9000-Flood | U1-Forced - Immediate | 300-Gas Turbine/Jet Engine (Simple Cycle Operation)
9000 | Flood | External | Catastrophe | U1 | Forced - Immediate | 2013 | Oil | DI | 300 | Gas Turbine/Jet Engine (Simple Cycle Operation) | RFC | Summer | 25376.4 | 53 | 1 | 1 | 9000-Flood | U1-Forced - Immediate | 300-Gas Turbine/Jet Engine (Simple Cycle Operation)
9000 | Flood | External | Catastrophe | U1 | Forced - Immediate | 2013 | Oil | DI | 300 | Gas Turbine/Jet Engine (Simple Cycle Operation) | RFC | Winter | 384542.3833 | 53 | 1 | 1 | 9000-Flood | U1-Forced - Immediate | 300-Gas Turbine/Jet Engine (Simple Cycle Operation)
9000 | Flood | External | Catastrophe | D1 | Forced - Immediate | 2013 | Hydro | WA | 500 | Pumped Storage/Hydro | RFC | Winter | 943.8333 | 10 | 1 | 1 | 9000-Flood | D1-Forced - Immediate | 500-Pumped Storage/Hydro
9000 | Flood | External | Catastrophe | SF | Startup Failure | 2013 | Hydro | WA | 500 | Pumped Storage/Hydro | SERC | Summer | 680.4 | 37.8 | 1 | 1 | 9000-Flood | SF-Startup Failure | 500-Pumped Storage/Hydro
9000 | Flood | External | Catastrophe | U1 | Forced - Immediate | 2013 | Hydro | WA | 500 | Pumped Storage/Hydro | SERC | Off-Peak | 1679.3333 | 220 | 2 | 2 | 9000-Flood | U1-Forced - Immediate | 500-Pumped Storage/Hydro
9000 | Flood | External | Catastrophe | U1 | Forced - Immediate | 2013 | Hydro | WA | 500 | Pumped Storage/Hydro | MRO | Summer | 527 | 31 | 1 | 1 | 9000-Flood | U1-Forced - Immediate | 500-Pumped Storage/Hydro
9000 | Flood | External | Catastrophe | U1 | Forced - Immediate | 2013 | Hydro | WA | 500 | Pumped Storage/Hydro | RFC | Winter | 475.6333 | 19 | 1 | 1 | 9000-Flood | U1-Forced - Immediate | 500-Pumped Storage/Hydro
9000 | Flood | External | Catastrophe | U1 | Forced - Immediate | 2013 | Hydro | WA | 500 | Pumped Storage/Hydro | RFC | Winter | 2745.5 | 23.75 | 1 | 1 | 9000-Flood | U1-Forced - Immediate | 500-Pumped Storage/Hydro
9000 | Flood | External | Catastrophe | D1 | Forced - Immediate | 2013 | Hydro | WA | 500 | Pumped Storage/Hydro | RFC | Off-Peak | 24 | 4 | 1 | 1 | 9000-Flood | D1-Forced - Immediate | 500-Pumped Storage/Hydro
9000 | Flood | External | Catastrophe | D1 | Forced - Immediate | 2013 | Hydro | WA | 500 | Pumped Storage/Hydro | RFC | Winter | 73.2667 | 4 | 1 | 1 | 9000-Flood | D1-Forced - Immediate | 500-Pumped Storage/Hydro
9000 | Flood | External | Catastrophe | U1 | Forced - Immediate | 2013 | Hydro | WA | 500 | Pumped Storage/Hydro | MRO | Off-Peak | 837 | 31 | 1 | 1 | 9000-Flood | U1-Forced - Immediate | 500-Pumped Storage/Hydro
9000 | Flood | External | Catastrophe | U1 | Forced - Immediate | 2013 | Hydro | WA | 500 | Pumped Storage/Hydro | SERC | Off-Peak | 3190 | 220 | 2 | 2 | 9000-Flood | U1-Forced - Immediate | 500-Pumped Storage/Hydro
9000 | Flood | External | Catastrophe | U1 | Forced - Immediate | 2013 | Hydro | WA | 500 | Pumped Storage/Hydro | WECC | Summer | 751.0267 | 18.4 | 1 | 1 | 9000-Flood | U1-Forced - Immediate | 500-Pumped Storage/Hydro
9000 | Flood | External | Catastrophe | U1 | Forced - Immediate | 2013 | Hydro | WA | 500 | Pumped Storage/Hydro | RFC | Winter | 2173.5 | 15 | 1 | 1 | 9000-Flood | U1-Forced - Immediate | 500-Pumped Storage/Hydro
9000 | Flood | External | Catastrophe | U1 | Forced - Immediate | 2013 | Hydro | WA | 500 | Pumped Storage/Hydro | SERC | Winter | 6281 | 220 | 1 | 1 | 9000-Flood | U1-Forced - Immediate | 500-Pumped Storage/Hydro
9000 | Flood | External | Catastrophe | D1 | Forced - Immediate | 2013 | Hydro | WA | 500 | Pumped Storage/Hydro | RFC | Off-Peak | 4.5 | 1 | 1 | 1 | 9000-Flood | D1-Forced - Immediate | 500-Pumped Storage/Hydro
9000 | Flood | External | Catastrophe | D1 | Forced - Immediate | 2013 | Hydro | WA | 500 | Pumped Storage/Hydro | RFC | Off-Peak | 47.0333 | 2 | 1 | 1 | 9000-Flood | D1-Forced - Immediate | 500-Pumped Storage/Hydro
9000 | Flood | External | Catastrophe | D1 | Forced - Immediate | 2013 | Hydro | WA | 500 | Pumped Storage/Hydro | RFC | Off-Peak | 60.1667 | 1 | 1 | 1 | 9000-Flood | D1-Forced - Immediate | 500-Pumped Storage/Hydro
9000 | Flood | External | Catastrophe | D1 | Forced - Immediate | 2013 | Hydro | WA | 500 | Pumped Storage/Hydro | RFC | Off-Peak | 83.4167 | 5 | 1 | 1 | 9000-Flood | D1-Forced - Immediate | 500-Pumped Storage/Hydro
9000 | Flood | External | Catastrophe | D1 | Forced - Immediate | 2013 | Hydro | WA | 500 | Pumped Storage/Hydro | RFC | Winter | 24 | 8 | 1 | 1 | 9000-Flood | D1-Forced - Immediate | 500-Pumped Storage/Hydro
9000 | Flood | External | Catastrophe | D1 | Forced - Immediate | 2013 | Hydro | WA | 500 | Pumped Storage/Hydro | RFC | Winter | 62.6 | 6 | 1 | 1 | 9000-Flood | D1-Forced - Immediate | 500-Pumped Storage/Hydro
9000 | Flood | External | Catastrophe | D1 | Forced - Immediate | 2013 | Hydro | WA | 500 | Pumped Storage/Hydro | RFC | Winter | 141.6 | 2 | 1 | 1 | 9000-Flood | D1-Forced - Immediate | 500-Pumped Storage/Hydro
9000 | Flood | External | Catastrophe | D1 | Forced - Immediate | 2013 | Hydro | WA | 500 | Pumped Storage/Hydro | RFC | Winter | 232.7333 | 4 | 1 | 1 | 9000-Flood | D1-Forced - Immediate | 500-Pumped Storage/Hydro
9000 | Flood | External | Catastrophe | D1 | Forced - Immediate | 2013 | Hydro | WA | 500 | Pumped Storage/Hydro | RFC | Winter | 259.8 | 6 | 1 | 1 | 9000-Flood | D1-Forced - Immediate | 500-Pumped Storage/Hydro
9000 | Flood | External | Catastrophe | U1 | Forced - Immediate | 2013 | Hydro | WA | 500 | Pumped Storage/Hydro | SERC | Off-Peak | 5500 | 220 | 2 | 2 | 9000-Flood | U1-Forced - Immediate | 500-Pumped Storage/Hydro
9000 | Flood | External | Catastrophe | U1 | Forced - Immediate | 2013 | Hydro | WA | 500 | Pumped Storage/Hydro | WECC | Summer | 59.5 | 21.25 | 1 | 1 | 9000-Flood | U1-Forced - Immediate | 500-Pumped Storage/Hydro
9000 | Flood | External | Catastrophe | U1 | Forced - Immediate | 2013 | Hydro | WA | 500 | Pumped Storage/Hydro | MRO | Summer | 589 | 31 | 1 | 1 | 9000-Flood | U1-Forced - Immediate | 500-Pumped Storage/Hydro
9000 | Flood | External | Catastrophe | U1 | Forced - Immediate | 2013 | Hydro | WA | 500 | Pumped Storage/Hydro | RFC | Winter | 2226.5 | 15 | 1 | 1 | 9000-Flood | U1-Forced - Immediate | 500-Pumped Storage/Hydro
9000 | Flood | External | Catastrophe | U1 | Forced - Immediate | 2013 | Hydro | WA | 500 | Pumped Storage/Hydro | RFC | Winter | 2313.25 | 23.75 | 1 | 1 | 9000-Flood | U1-Forced - Immediate | 500-Pumped Storage/Hydro
9000 | Flood | External | Catastrophe | D1 | Forced - Immediate | 2013 | Hydro | WA | 500 | Pumped Storage/Hydro | RFC | Off-Peak | 48 | 3 | 1 | 1 | 9000-Flood | D1-Forced - Immediate | 500-Pumped Storage/Hydro
9000 | Flood | External | Catastrophe | D1 | Forced - Immediate | 2013 | Hydro | WA | 500 | Pumped Storage/Hydro | RFC | Off-Peak | 390 | 10 | 1 | 1 | 9000-Flood | D1-Forced - Immediate | 500-Pumped Storage/Hydro
9000 | Flood | External | Catastrophe | D1 | Forced - Immediate | 2013 | Hydro | WA | 500 | Pumped Storage/Hydro | RFC | Summer | 59 | 2 | 1 | 1 | 9000-Flood | D1-Forced - Immediate | 500-Pumped Storage/Hydro
9000 | Flood | External | Catastrophe | D1 | Forced - Immediate | 2013 | Hydro | WA | 500 | Pumped Storage/Hydro | RFC | Summer | 1234.3333 | 7 | 1 | 1 | 9000-Flood | D1-Forced - Immediate | 500-Pumped Storage/Hydro
9000 | Flood | External | Catastrophe | U1 | Forced - Immediate | 2013 | Hydro | WA | 500 | Pumped Storage/Hydro | MRO | Off-Peak | 3089.6666 | 31 | 1 | 1 | 9000-Flood | U1-Forced - Immediate | 500-Pumped Storage/Hydro
9000 | Flood | External | Catastrophe | U1 | Forced - Immediate | 2013 | Hydro | WA | 500 | Pumped Storage/Hydro | RFC | Winter | 70.9333 | 19 | 1 | 1 | 9000-Flood | U1-Forced - Immediate | 500-Pumped Storage/Hydro
9000 | Flood | External | Catastrophe | U1 | Forced - Immediate | 2013 | Hydro | WA | 500 | Pumped Storage/Hydro | RFC | Winter | 2295.5 | 15 | 1 | 1 | 9000-Flood | U1-Forced - Immediate | 500-Pumped Storage/Hydro
9000 | Flood | External | Catastrophe | U1 | Forced - Immediate | 2013 | Hydro | WA | 500 | Pumped Storage/Hydro | RFC | Winter | 2707.1042 | 23.75 | 1 | 1 | 9000-Flood | U1-Forced - Immediate | 500-Pumped Storage/Hydro
9000 | Flood | External | Catastrophe | D1 | Forced - Immediate | 2013 | Hydro | WA | 500 | Pumped Storage/Hydro | RFC | Off-Peak | 143.75 | 3 | 1 | 1 | 9000-Flood | D1-Forced - Immediate | 500-Pumped Storage/Hydro
9000 | Flood | External | Catastrophe | U1 | Forced - Immediate | 2013 | Hydro | WA | 500 | Pumped Storage/Hydro | MRO | Summer | 1302 | 31 | 1 | 1 | 9000-Flood | U1-Forced - Immediate | 500-Pumped Storage/Hydro
9000 | Flood | External | Catastrophe | U1 | Forced - Immediate | 2013 | Hydro | WA | 500 | Pumped Storage/Hydro | WECC | Summer | 2114.7733 | 18.4 | 1 | 1 | 9000-Flood | U1-Forced - Immediate | 500-Pumped Storage/Hydro
9000 | Flood | External | Catastrophe | U1 | Forced - Immediate | 2013 | Hydro | WA | 500 | Pumped Storage/Hydro | RFC | Winter | 2289.1042 | 23.75 | 1 | 1 | 9000-Flood | U1-Forced - Immediate | 500-Pumped Storage/Hydro
9000 | Flood | External | Catastrophe | D1 | Forced - Immediate | 2013 | Hydro | WA | 500 | Pumped Storage/Hydro | RFC | Off-Peak | 223.5 | 3 | 1 | 1 | 9000-Flood | D1-Forced - Immediate | 500-Pumped Storage/Hydro
9000 | Flood | External | Catastrophe | D1 | Forced - Immediate | 2013 | Hydro | WA | 500 | Pumped Storage/Hydro | RFC | Winter | 36.95 | 3 | 1 | 1 | 9000-Flood | D1-Forced - Immediate | 500-Pumped Storage/Hydro
9000 | Flood | External | Catastrophe | D1 | Forced - Immediate | 2013 | Hydro | WA | 500 | Pumped Storage/Hydro | RFC | Winter | 46.8 | 1 | 1 | 1 | 9000-Flood | D1-Forced - Immediate | 500-Pumped Storage/Hydro
9000 | Flood | External | Catastrophe | U1 | Forced - Immediate | 2013 | Hydro | WA | 500 | Pumped Storage/Hydro | WECC | Summer | 37.526 | 19.41 | 1 | 1 | 9000-Flood | U1-Forced - Immediate | 500-Pumped Storage/Hydro
9000 | Flood | External | Catastrophe | D1 | Forced - Immediate | 2013 | Hydro | WA | 500 | Pumped Storage/Hydro | RFC | Off-Peak | 21 | 7 | 1 | 1 | 9000-Flood | D1-Forced - Immediate | 500-Pumped Storage/Hydro
9000 | Flood | External | Catastrophe | D1 | Forced - Immediate | 2013 | Hydro | WA | 500 | Pumped Storage/Hydro | RFC | Winter | 19.7333 | 1 | 1 | 1 | 9000-Flood | D1-Forced - Immediate | 500-Pumped Storage/Hydro
9000 | Flood | External | Catastrophe | D1 | Forced - Immediate | 2013 | Hydro | WA | 500 | Pumped Storage/Hydro | RFC | Winter | 33.9 | 9 | 1 | 1 | 9000-Flood | D1-Forced - Immediate | 500-Pumped Storage/Hydro
9000 | Flood | External | Catastrophe | U1 | Forced - Immediate | 2013 | Hydro | WA | 500 | Pumped Storage/Hydro | MRO | Off-Peak | 62 | 31 | 1 | 1 | 9000-Flood | U1-Forced - Immediate | 500-Pumped Storage/Hydro
9000 | Flood | External | Catastrophe | U1 | Forced - Immediate | 2013 | Hydro | WA | 500 | Pumped Storage/Hydro | MRO | Off-Peak | 2407.6666 | 31 | 1 | 1 | 9000-Flood | U1-Forced - Immediate | 500-Pumped Storage/Hydro
9000 | Flood | External | Catastrophe | U1 | Forced - Immediate | 2013 | Hydro | WA | 500 | Pumped Storage/Hydro | MRO | Off-Peak | 2852 | 31 | 1 | 1 | 9000-Flood | U1-Forced - Immediate | 500-Pumped Storage/Hydro
9000 | Flood | External | Catastrophe | U1 | Forced - Immediate | 2013 | Hydro | WA | 500 | Pumped Storage/Hydro | MRO | Summer | 78.0693 | 73.19 | 1 | 1 | 9000-Flood | U1-Forced - Immediate | 500-Pumped Storage/Hydro
9000 | Flood | External | Catastrophe | U1 | Forced - Immediate | 2013 | Hydro | WA | 500 | Pumped Storage/Hydro | SERC | Summer | 143.56 | 44.4 | 1 | 1 | 9000-Flood | U1-Forced - Immediate | 500-Pumped Storage/Hydro
9000 | Flood | External | Catastrophe | U1 | Forced - Immediate | 2013 | Hydro | WA | 500 | Pumped Storage/Hydro | RFC | Winter | 676.4 | 19 | 1 | 1 | 9000-Flood | U1-Forced - Immediate | 500-Pumped Storage/Hydro
9000 | Flood | External | Catastrophe | D1 | Forced - Immediate | 2013 | Hydro | WA | 500 | Pumped Storage/Hydro | RFC | Off-Peak | 50.2 | 4 | 1 | 1 | 9000-Flood | D1-Forced - Immediate | 500-Pumped Storage/Hydro
9000 | Flood | External | Catastrophe | D1 | Forced - Immediate | 2013 | Hydro | WA | 500 | Pumped Storage/Hydro | RFC | Summer | 41 | 1 | 1 | 1 | 9000-Flood | D1-Forced - Immediate | 500-Pumped Storage/Hydro
9000 | Flood | External | Catastrophe | D1 | Forced - Immediate | 2013 | Hydro | WA | 500 | Pumped Storage/Hydro | RFC | Winter | 5.45 | 3 | 1 | 1 | 9000-Flood | D1-Forced - Immediate | 500-Pumped Storage/Hydro
9000 | Flood | External | Catastrophe | D1 | Forced - Immediate | 2013 | Hydro | WA | 500 | Pumped Storage/Hydro | RFC | Winter | 28.9333 | 2 | 1 | 1 | 9000-Flood | D1-Forced - Immediate | 500-Pumped Storage/Hydro
9000 | Flood | External | Catastrophe | D1 | Forced - Immediate | 2013 | Hydro | WA | 500 | Pumped Storage/Hydro | RFC | Winter | 71.55 | 3 | 1 | 1 | 9000-Flood | D1-Forced - Immediate | 500-Pumped Storage/Hydro
9000 | Flood | External | Catastrophe | U1 | Forced - Immediate | 2013 | Hydro | WA | 500 | Pumped Storage/Hydro | WECC | Summer | 414.715 | 20.23 | 1 | 1 | 9000-Flood | U1-Forced - Immediate | 500-Pumped Storage/Hydro
9000 | Flood | External | Catastrophe | U1 | Forced - Immediate | 2013 | Hydro | WA | 500 | Pumped Storage/Hydro | SERC | Winter | 5921.6665 | 220 | 1 | 1 | 9000-Flood | U1-Forced - Immediate | 500-Pumped Storage/Hydro
9000 | Flood | External | Catastrophe | U1 | Forced - Immediate | 2013 | Gas | GG | 800 | Miscellaneous | NPCC | Summer | 31097.7833 | 63.1 | 1 | 1 | 9000-Flood | U1-Forced - Immediate | 800-Miscellaneous
9000 | Flood | External | Catastrophe | D1 | Forced - Immediate | 2013 | Waste Heat | WH | 852 | CC steam units | WECC | Summer | 1702.5 | 75 | 1 | 1 | 9000-Flood | D1-Forced - Immediate | 852-CC steam units
9010 | Fire; not related to a specific component | External | Catastrophe | D1 | Forced - Immediate | 2013 | Coal | CC | 100 | Fossil-Steam | MRO | Winter | 818.4167 | 7 | 1 | 1 | 9010-Fire; not related to a specific component | D1-Forced - Immediate | 100-Fossil-Steam
9010 | Fire; not related to a specific component | External | Catastrophe | D1 | Forced - Immediate | 2013 | Coal | CC | 100 | Fossil-Steam | RFC | Summer | 3706.6666 | 160 | 1 | 1 | 9010-Fire; not related to a specific component | D1-Forced - Immediate | 100-Fossil-Steam
9010 | Fire; not related to a specific component | External | Catastrophe | D1 | Forced - Immediate | 2013 | Coal | CC | 100 | Fossil-Steam | MRO | Winter | 84.4833 | 37 | 1 | 1 | 9010-Fire; not related to a specific component | D1-Forced - Immediate | 100-Fossil-Steam
9010 | Fire; not related to a specific component | External | Catastrophe | U1 | Forced - Immediate | 2013 | Gas | GG | 300 | Gas Turbine/Jet Engine (Simple Cycle Operation) | WECC | Off-Peak | 70235.4166 | 25 | 1 | 1 | 9010-Fire; not related to a specific component | U1-Forced - Immediate | 300-Gas Turbine/Jet Engine (Simple Cycle Operation)
9010 | Fire; not related to a specific component | External | Catastrophe | U1 | Forced - Immediate | 2013 | Gas | GG | 300 | Gas Turbine/Jet Engine (Simple Cycle Operation) | NPCC | Summer | 15249.927 | 48.51 | 1 | 1 | 9010-Fire; not related to a specific component | U1-Forced - Immediate | 300-Gas Turbine/Jet Engine (Simple Cycle Operation)
9010 | Fire; not related to a specific component | External | Catastrophe | U1 | Forced - Immediate | 2013 | Hydro | WA | 500 | Pumped Storage/Hydro | WECC | Winter | 185137.6245 | 29.07 | 2 | 2 | 9010-Fire; not related to a specific component | U1-Forced - Immediate | 500-Pumped Storage/Hydro
9010 | Fire; not related to a specific component | External | Catastrophe | U2 | Forced - Delayed | 2013 | Hydro | WA | 500 | Pumped Storage/Hydro | MRO | Winter | 1577.76 | 30.4 | 2 | 2 | 9010-Fire; not related to a specific component | U2-Forced - Delayed | 500-Pumped Storage/Hydro
9010 | Fire; not related to a specific component | External | Catastrophe | U1 | Forced - Immediate | 2013 | Hydro | WA | 500 | Pumped Storage/Hydro | WECC | Summer | 385.7933 | 19.6 | 1 | 1 | 9010-Fire; not related to a specific component | U1-Forced - Immediate | 500-Pumped Storage/Hydro
9010 | Fire; not related to a specific component | External | Catastrophe | U1 | Forced - Immediate | 2013 | Hydro | WA | 500 | Pumped Storage/Hydro | WECC | Summer | 385.4667 | 19.6 | 1 | 1 | 9010-Fire; not related to a specific component | U1-Forced - Immediate | 500-Pumped Storage/Hydro
9010 | Fire; not related to a specific component | External | Catastrophe | U1 | Forced - Immediate | 2013 | Hydro | WA | 500 | Pumped Storage/Hydro | WECC | Winter | 184691.8167 | 29 | 1 | 1 | 9010-Fire; not related to a specific component | U1-Forced - Immediate | 500-Pumped Storage/Hydro
9010 | Fire; not related to a specific component | External | Catastrophe | U2 | Forced - Delayed | 2013 | Hydro | WA | 500 | Pumped Storage/Hydro | MRO | Winter | 1331.235 | 25.65 | 1 | 1 | 9010-Fire; not related to a specific component | U2-Forced - Delayed | 500-Pumped Storage/Hydro
9010 | Fire; not related to a specific component | External | Catastrophe | U1 | Forced - Immediate | 2013 | Hydro | WA | 500 | Pumped Storage/Hydro | WECC | Winter | 207491.703 | 32.58 | 1 | 1 | 9010-Fire; not related to a specific component | U1-Forced - Immediate | 500-Pumped Storage/Hydro
9010 | Fire; not related to a specific component | External | Catastrophe | U1 | Forced - Immediate | 2013 | Hydro | WA | 500 | Pumped Storage/Hydro | NPCC | Off-Peak | 71908.9466 | 113.72 | 1 | 1 | 9010-Fire; not related to a specific component | U1-Forced - Immediate | 500-Pumped Storage/Hydro
9010 | Fire; not related to a specific component | External | Catastrophe | U1 | Forced - Immediate | 2013 | Hydro | WA | 500 | Pumped Storage/Hydro | MRO | Off-Peak | 5.1666 | 31 | 3 | 3 | 9010-Fire; not related to a specific component | U1-Forced - Immediate | 500-Pumped Storage/Hydro
9010 | Fire; not related to a specific component | External | Catastrophe | U1 | Forced - Immediate | 2013 | Hydro | WA | 500 | Pumped Storage/Hydro | WECC | Summer | 13054.5267 | 45.8 | 1 | 1 | 9010-Fire; not related to a specific component | U1-Forced - Immediate | 500-Pumped Storage/Hydro
9010 | Fire; not related to a specific component | External | Catastrophe | U1 | Forced - Immediate | 2013 | Hydro | WA | 500 | Pumped Storage/Hydro | WECC | Summer | 61558.9366 | 92.6 | 1 | 1 | 9010-Fire; not related to a specific component | U1-Forced - Immediate | 500-Pumped Storage/Hydro
9010 | Fire; not related to a specific component | External | Catastrophe | U1 | Forced - Immediate | 2013 | Hydro | WA | 500 | Pumped Storage/Hydro | WECC | Summer | 164482.2933 | 92.6 | 1 | 1 | 9010-Fire; not related to a specific component | U1-Forced - Immediate | 500-Pumped Storage/Hydro
9010 | Fire; not related to a specific component | External | Catastrophe | U1 | Forced - Immediate | 2013 | Geothermal | GE | 830 | Geothermal | WECC | Summer | 167.8333 | 38 | 1 | 1 | 9010-Fire; not related to a specific component | U1-Forced - Immediate | 830-Geothermal
9010 | Fire; not related to a specific component | External | Catastrophe | U1 | Forced - Immediate | 2013 | Geothermal | GE | 830 | Geothermal | WECC | Summer | 198.2333 | 38 | 1 | 1 | 9010-Fire; not related to a specific component | U1-Forced - Immediate | 830-Geothermal
9010 | Fire; not related to a specific component | External | Catastrophe | U1 | Forced - Immediate | 2013 | Geothermal | GE | 830 | Geothermal | WECC | Off-Peak | 38894.65 | 41 | 2 | 2 | 9010-Fire; not related to a specific component | U1-Forced - Immediate | 830-Geothermal
9010 | Fire; not related to a specific component | External | Catastrophe | U2 | Forced - Delayed | 2013 | Gas | GG | 861 | CoG GT units | SERC | Winter | 5313.75 | 65 | 1 | 1 | 9010-Fire; not related to a specific component | U2-Forced - Delayed | 861-CoG GT units
9020 | Lightning | External | Catastrophe | D1 | Forced - Immediate | 2013 | Gas | GG | 100 | Fossil-Steam | MRO | Summer | 69.35 | 57 | 1 | 1 | 9020-Lightning | D1-Forced - Immediate | 100-Fossil-Steam
9020 | Lightning | External | Catastrophe | U1 | Forced - Immediate | 2013 | Coal | CC | 100 | Fossil-Steam | RFC | Off-Peak | 74 | 37 | 1 | 1 | 9020-Lightning | U1-Forced - Immediate | 100-Fossil-Steam
9020 | Lightning | External | Catastrophe | U1 | Forced - Immediate | 2013 | Coal | CC | 100 | Fossil-Steam | SERC | Summer | 1071.5833 | 77 | 1 | 1 | 9020-Lightning | U1-Forced - Immediate | 100-Fossil-Steam
9020 | Lightning | External | Catastrophe | U1 | Forced - Immediate | 2013 | Coal | CC | 100 | Fossil-Steam | RFC | Summer | 1086.8 | 88 | 1 | 1 | 9020-Lightning | U1-Forced - Immediate | 100-Fossil-Steam
9020 | Lightning | External | Catastrophe | U1 | Forced - Immediate | 2013 | Coal | CC | 100 | Fossil-Steam | RFC | Summer | 2908.333 | 500 | 1 | 1 | 9020-Lightning | U1-Forced - Immediate | 100-Fossil-Steam
9020 | Lightning | External | Catastrophe | U1 | Forced - Immediate | 2013 | Coal | CC | 100 | Fossil-Steam | SERC | Winter | 1748.9997 | 477 | 1 | 1 | 9020-Lightning | U1-Forced - Immediate | 100-Fossil-Steam
9020 | Lightning | External | Catastrophe | U1 | Forced - Immediate | 2013 | Coal | CC | 100 | Fossil-Steam | MRO | Winter | 5719.9997 | 480 | 1 | 1 | 9020-Lightning | U1-Forced - Immediate | 100-Fossil-Steam
9020 | Lightning | External | Catastrophe | U1 | Forced - Immediate | 2013 | Coal | OS | 100 | Fossil-Steam | MRO | Summer | 27.7715 | 24.87 | 1 | 1 | 9020-Lightning | U1-Forced - Immediate | 100-Fossil-Steam
9020 | Lightning | External | Catastrophe | D1 | Forced - Immediate | 2013 | Coal | CC | 100 | Fossil-Steam | MRO | Off-Peak | 1050 | 210 | 1 | 1 | 9020-Lightning | D1-Forced - Immediate | 100-Fossil-Steam
9020 | Lightning | External | Catastrophe | U1 | Forced - Immediate | 2013 | Coal | CC | 100 | Fossil-Steam | SERC | Off-Peak | 591.85 | 89 | 1 | 1 | 9020-Lightning | U1-Forced - Immediate | 100-Fossil-Steam
9020 | Lightning | External | Catastrophe | U1 | Forced - Immediate | 2013 | Coal | CC | 100 | Fossil-Steam | SERC | Off-Peak | 4837.0832 | 475 | 1 | 1 | 9020-Lightning | U1-Forced - Immediate | 100-Fossil-Steam
9020 | Lightning | External | Catastrophe | U1 | Forced - Immediate | 2013 | Coal | CC | 100 | Fossil-Steam | SERC | Summer | 495.4333 | 89 | 1 | 1 | 9020-Lightning | U1-Forced - Immediate | 100-Fossil-Steam
9020 | Lightning | External | Catastrophe | U1 | Forced - Immediate | 2013 | Coal | CC | 100 | Fossil-Steam | SERC | Summer | 3147.3165 | 371 | 1 | 1 | 9020-Lightning | U1-Forced - Immediate | 100-Fossil-Steam
9020 | Lightning | External | Catastrophe | U1 | Forced - Immediate | 2013 | Coal | OS | 100 | Fossil-Steam | NPCC | Off-Peak | 8.2666 | 31 | 1 | 1 | 9020-Lightning | U1-Forced - Immediate | 100-Fossil-Steam
9020 | Lightning | External | Catastrophe | U1 | Forced - Immediate | 2013 | Gas | GG | 100 | Fossil-Steam | SERC | Summer | 2566.6663 | 550 | 1 | 1 | 9020-Lightning | U1-Forced - Immediate | 100-Fossil-Steam
9020 | Lightning | External | Catastrophe | D1 | Forced - Immediate | 2013 | Coal | CC | 100 | Fossil-Steam | RFC | Summer | 169.05 | 161 | 1 | 1 | 9020-Lightning | D1-Forced - Immediate | 100-Fossil-Steam
9020 | Lightning | External | Catastrophe | D1 | Forced - Immediate | 2013 | Coal | LI | 100 | Fossil-Steam | MRO | Summer | 142.4 | 89 | 1 | 1 | 9020-Lightning | D1-Forced - Immediate | 100-Fossil-Steam
9020 | Lightning | External | Catastrophe | D1 | Forced - Immediate | 2013 | Coal | OS | 100 | Fossil-Steam | MRO | Off-Peak | 29.5498 | 16.57 | 1 | 1 | 9020-Lightning | D1-Forced - Immediate | 100-Fossil-Steam
9020 | Lightning | External | Catastrophe | U1 | Forced - Immediate | 2013 | Coal | CC | 100 | Fossil-Steam | SERC | Off-Peak | 1320 | 330 | 1 | 1 | 9020-Lightning | U1-Forced - Immediate | 100-Fossil-Steam
9020 | Lightning | External | Catastrophe | U1 | Forced - Immediate | 2013 | Coal | CC | 100 | Fossil-Steam | SERC | Summer | 129.6166 | 77 | 1 | 1 | 9020-Lightning | U1-Forced - Immediate | 100-Fossil-Steam
9020 | Lightning | External | Catastrophe | U1 | Forced - Immediate | 2013 | Coal | CC | 100 | Fossil-Steam | RFC | Summer | 203 | 140 | 1 | 1 | 9020-Lightning | U1-Forced - Immediate | 100-Fossil-Steam
9020 | Lightning | External | Catastrophe | U1 | Forced - Immediate | 2013 | Coal | CC | 100 | Fossil-Steam | MRO | Summer | 1041.9 | 69 | 1 | 1 | 9020-Lightning | U1-Forced - Immediate | 100-Fossil-Steam
9020 | Lightning | External | Catastrophe | U1 | Forced - Immediate | 2013 | Coal | CC | 100 | Fossil-Steam | SERC | Summer | 8497.5 | 330 | 1 | 1 | 9020-Lightning | U1-Forced - Immediate | 100-Fossil-Steam
9020 | Lightning | External | Catastrophe | U1 | Forced - Immediate | 2013 | Coal | CC | 100 | Fossil-Steam | WECC | Summer | 23302.25 | 415 | 1 | 1 | 9020-Lightning | U1-Forced - Immediate | 100-Fossil-Steam
9020 | Lightning | External | Catastrophe | D1 | Forced - Immediate | 2013 | Coal | CC | 100 | Fossil-Steam | RFC | Summer | 605.1333 | 116 | 1 | 1 | 9020-Lightning | D1-Forced - Immediate | 100-Fossil-Steam
9020 | Lightning | External | Catastrophe | U1 | Forced - Immediate | 2013 | Coal | CC | 100 | Fossil-Steam | MRO | Summer | 539 | 77 | 1 | 1 | 9020-Lightning | U1-Forced - Immediate | 100-Fossil-Steam
9020 | Lightning | External | Catastrophe | U1 | Forced - Immediate | 2013 | Coal | CC | 100 | Fossil-Steam | RFC | Summer | 1008 | 560 | 1 | 1 | 9020-Lightning | U1-Forced - Immediate | 100-Fossil-Steam
9020 | Lightning | External | Catastrophe | U1 | Forced - Immediate | 2013 | Coal | CC | 100 | Fossil-Steam | RFC | Summer | 1449.0666 | 88 | 1 | 1 | 9020-Lightning | U1-Forced - Immediate | 100-Fossil-Steam
9020 | Lightning | External | Catastrophe | U1 | Forced - Immediate | 2013 | Coal | CC | 100 | Fossil-Steam | RFC | Summer | 1888.7 | 101 | 1 | 1 | 9020-Lightning | U1-Forced - Immediate | 100-Fossil-Steam
9020 | Lightning | External | Catastrophe | U1 | Forced - Immediate | 2013 | Coal | CC | 100 | Fossil-Steam | WECC | Summer | 20032.9997 | 390 | 1 | 1 | 9020-Lightning | U1-Forced - Immediate | 100-Fossil-Steam
9020 | Lightning | External | Catastrophe | D1 | Forced - Immediate | 2013 | Coal | CC | 100 | Fossil-Steam | RFC | Off-Peak | 41.7213 | 48.14 | 1 | 1 | 9020-Lightning | D1-Forced - Immediate | 100-Fossil-Steam
9020 | Lightning | External | Catastrophe | D1 | Forced - Immediate | 2013 | Other | WD | 100 | Fossil-Steam | NPCC | Summer | 186.3333 | 17.2 | 1 | 1 | 9020-Lightning | D1-Forced - Immediate | 100-Fossil-Steam
9020 | Lightning | External | Catastrophe | U1 | Forced - Immediate | 2013 | Coal | CC | 100 | Fossil-Steam | RFC | Summer | 617.5666 | 191 | 1 | 1 | 9020-Lightning | U1-Forced - Immediate | 100-Fossil-Steam
9020 | Lightning | External | Catastrophe | U1 | Forced - Immediate | 2013 | Coal | CC | 100 | Fossil-Steam | RFC | Summer | 636.6666 | 191 | 1 | 1 | 9020-Lightning | U1-Forced - Immediate | 100-Fossil-Steam
9020 | Lightning | External | Catastrophe | U1 | Forced - Immediate | 2013 | Coal | CC | 100 | Fossil-Steam | RFC | Summer | 357573.3328 | 800 | 1 | 1 | 9020-Lightning | U1-Forced - Immediate | 100-Fossil-Steam
9020 | Lightning | External | Catastrophe | D1 | Forced - Immediate | 2013 | Coal | OS | 100 | Fossil-Steam | MRO | Summer | 5.4252 | 7.57 | 1 | 1 | 9020-Lightning | D1-Forced - Immediate | 100-Fossil-Steam
9020 | Lightning | External | Catastrophe | U1 | Forced - Immediate | 2013 | Coal | CC | 100 | Fossil-Steam | MRO | Summer | 314.4 | 72 | 1 | 1 | 9020-Lightning | U1-Forced - Immediate | 100-Fossil-Steam
9020 | Lightning | External | Catastrophe | U1 | Forced - Immediate | 2013 | Coal | CC | 100 | Fossil-Steam | RFC | Summer | 979 | 110 | 1 | 1 | 9020-Lightning | U1-Forced - Immediate | 100-Fossil-Steam
9020 | Lightning | External | Catastrophe | U1 | Forced - Immediate | 2013 | Coal | CC | 100 | Fossil-Steam | RFC | Summer | 2700.5333 | 104 | 1 | 1 | 9020-Lightning | U1-Forced - Immediate | 100-Fossil-Steam
9020 | Lightning | External | Catastrophe | D1 | Forced - Immediate | 2013 | Coal | CC | 100 | Fossil-Steam | MRO | Off-Peak | 1498.3332 | 310 | 1 | 1 | 9020-Lightning | D1-Forced - Immediate | 100-Fossil-Steam
9020 | Lightning | External | Catastrophe | D1 | Forced - Immediate | 2013 | Coal | CC | 100 | Fossil-Steam | RFC | Summer | 317.4166 | 293 | 1 | 1 | 9020-Lightning | D1-Forced - Immediate | 100-Fossil-Steam
9020 | Lightning | External | Catastrophe | D1 | Forced - Immediate | 2013 | Coal | CC | 100 | Fossil-Steam | RFC | Summer | 3880.8 | 308 | 1 | 1 | 9020-Lightning | D1-Forced - Immediate | 100-Fossil-Steam
9020 | Lightning | External | Catastrophe | D1 | Forced - Immediate | 2013 | Gas | GG | 100 | Fossil-Steam | MRO | Summer | 1363.9333 | 82 | 1 | 1 | 9020-Lightning | D1-Forced - Immediate | 100-Fossil-Steam
9020 | Lightning | External | Catastrophe | U1 | Forced - Immediate | 2013 | Coal | CC | 100 | Fossil-Steam | RFC | Off-Peak | 559.3 | 32.9 | 1 | 1 | 9020-Lightning | U1-Forced - Immediate | 100-Fossil-Steam
9020 | Lightning | External | Catastrophe | U1 | Forced - Immediate | 2013 | Coal | CC | 100 | Fossil-Steam | RFC | Summer | 366.6666 | 80 | 1 | 1 | 9020-Lightning | U1-Forced - Immediate | 100-Fossil-Steam
9020 | Lightning | External | Catastrophe | U1 | Forced - Immediate | 2013 | Coal | CC | 100 | Fossil-Steam | SERC | Summer | 1167.5333 | 83 | 1 | 1 | 9020-Lightning | U1-Forced - Immediate | 100-Fossil-Steam
9020 | Lightning | External | Catastrophe | U1 | Forced - Immediate | 2013 | Coal | CC | 100 | Fossil-Steam | RFC | Summer | 3243.2332 | 149 | 1 | 1 | 9020-Lightning | U1-Forced - Immediate | 100-Fossil-Steam
9020 | Lightning | External | Catastrophe | U1 | Forced - Immediate | 2013 | Coal | CC | 100 | Fossil-Steam | MRO | Winter | 17256.983 | 539 | 1 | 1 | 9020-Lightning | U1-Forced - Immediate | 100-Fossil-Steam
9020 | Lightning | External | Catastrophe | U1 | Forced - Immediate | 2013 | Coal | LI | 100 | Fossil-Steam | MRO | Summer | 2253.9999 | 210 | 1 | 1 | 9020-Lightning | U1-Forced - Immediate | 100-Fossil-Steam
9020 | Lightning | External | Catastrophe | U2 | Forced - Delayed | 2013 | Gas | GG | 100 | Fossil-Steam | MRO | Summer | 526.4 | 112 | 1 | 1 | 9020-Lightning | U2-Forced - Delayed | 100-Fossil-Steam
9020 | Lightning | External | Catastrophe | U1 | Forced - Immediate | 2013 | Coal | CC | 100 | Fossil-Steam | RFC | Off-Peak | 32955 | 1300 | 1 | 1 | 9020-Lightning | U1-Forced - Immediate | 100-Fossil-Steam
9020 | Lightning | External | Catastrophe | U1 | Forced - Immediate | 2013 | Coal | CC | 100 | Fossil-Steam | RFC | Summer | 206.6666 | 80 | 1 | 1 | 9020-Lightning | U1-Forced - Immediate | 100-Fossil-Steam
9020 | Lightning | External | Catastrophe | U1 | Forced - Immediate | 2013 | Coal | CC | 100 | Fossil-Steam | RFC | Summer | 918.5 | 110 | 1 | 1 | 9020-Lightning | U1-Forced - Immediate | 100-Fossil-Steam
9020 | Lightning | External | Catastrophe | U1 | Forced - Immediate | 2013 | Coal | CC | 100 | Fossil-Steam | SERC | Summer | 1535.6165 | 199 | 1 | 1 | 9020-Lightning | U1-Forced - Immediate | 100-Fossil-Steam
9020 | Lightning | External | Catastrophe | U1 | Forced - Immediate | 2013 | Coal | CC | 100 | Fossil-Steam | MRO | Summer | 6700.3657 | 500.65 | 1 | 1 | 9020-Lightning | U1-Forced - Immediate | 100-Fossil-Steam
9020 | Lightning | External | Catastrophe | U1 | Forced - Immediate | 2013 | Nuclear | NU | 200 | Nuclear | RFC | Off-Peak | 36384 | 1137 | 1 | 1 | 9020-Lightning | U1-Forced - Immediate | 200-Nuclear
9020 | Lightning | External | Catastrophe | U1 | Forced - Immediate | 2013 | Nuclear | NU | 200 | Nuclear | RFC | Off-Peak | 36480 | 1140 | 1 | 1 | 9020-Lightning | U1-Forced - Immediate | 200-Nuclear
9020 | Lightning | External | Catastrophe | D1 | Forced - Immediate | 2013 | Nuclear | NU | 200 | Nuclear | RFC | Off-Peak | 314680.54 | 1088.86 | 1 | 1 | 9020-Lightning | D1-Forced - Immediate | 200-Nuclear
9020 | Lightning | External | Catastrophe | D1 | Forced - Immediate | 2013 | Nuclear | NU | 200 | Nuclear | SERC | Summer | 32.4 | 36 | 1 | 1 | 9020-Lightning | D1-Forced - Immediate | 200-Nuclear
9020 | Lightning | External | Catastrophe | D1 | Forced - Immediate | 2013 | Nuclear | NU | 200 | Nuclear | SERC | Summer | 256.6666 | 56 | 1 | 1 | 9020-Lightning | D1-Forced - Immediate | 200-Nuclear
9020 | Lightning | External | Catastrophe | D1 | Forced - Immediate | 2013 | Nuclear | NU | 200 | Nuclear | RFC | Off-Peak | 180679.38 | 1088.43 | 1 | 1 | 9020-Lightning | D1-Forced - Immediate | 200-Nuclear
9020 | Lightning | External | Catastrophe | D1 | Forced - Immediate | 2013 | Nuclear | NU | 200 | Nuclear | SERC | Summer | 15.1667 | 26 | 1 | 1 | 9020-Lightning | D1-Forced - Immediate | 200-Nuclear
9020 | Lightning | External | Catastrophe | D1 | Forced - Immediate | 2013 | Nuclear | NU | 200 | Nuclear | RFC | Off-Peak | 6645.9 | 1107.65 | 1 | 1 | 9020-Lightning | D1-Forced - Immediate | 200-Nuclear
9020 | Lightning | External | Catastrophe | D1 | Forced - Immediate | 2013 | Nuclear | NU | 200 | Nuclear | SERC | Summer | 9 | 27 | 1 | 1 | 9020-Lightning | D1-Forced - Immediate | 200-Nuclear
9020 | Lightning | External | Catastrophe | U1 | Forced - Immediate | 2013 | Gas | GG | 300 | Gas Turbine/Jet Engine (Simple Cycle Operation) | NPCC | Summer | 37.365 | 42.3 | 1 | 1 | 9020-Lightning | U1-Forced - Immediate | 300-Gas Turbine/Jet Engine (Simple Cycle Operation)
9020 | Lightning | External | Catastrophe | U1 | Forced - Immediate | 2013 | Gas | GG | 300 | Gas Turbine/Jet Engine (Simple Cycle Operation) | MRO | Summer | 56.35 | 69 | 1 | 1 | 9020-Lightning | U1-Forced - Immediate | 300-Gas Turbine/Jet Engine (Simple Cycle Operation)
9020 | Lightning | External | Catastrophe | U1 | Forced - Immediate | 2013 | Gas | GG | 300 | Gas Turbine/Jet Engine (Simple Cycle Operation) | NPCC | Summer | 56.4 | 42.3 | 1 | 1 | 9020-Lightning | U1-Forced - Immediate | 300-Gas Turbine/Jet Engine (Simple Cycle Operation)
9020 | Lightning | External | Catastrophe | U1 | Forced - Immediate | 2013 | Gas | GG | 300 | Gas Turbine/Jet Engine (Simple Cycle Operation) | MRO | Summer | 75.8333 | 70 | 1 | 1 | 9020-Lightning | U1-Forced - Immediate | 300-Gas Turbine/Jet Engine (Simple Cycle Operation)
9020 | Lightning | External | Catastrophe | U1 | Forced - Immediate | 2013 | Gas | GG | 300 | Gas Turbine/Jet Engine (Simple Cycle Operation) | MRO | Summer | 76.9166 | 71 | 1 | 1 | 9020-Lightning | U1-Forced - Immediate | 300-Gas Turbine/Jet Engine (Simple Cycle Operation)
9020 | Lightning | External | Catastrophe | U1 | Forced - Immediate | 2013 | Gas | GG | 300 | Gas Turbine/Jet Engine (Simple Cycle Operation) | MRO | Summer | 118.0666 | 154 | 1 | 1 | 9020-Lightning | U1-Forced - Immediate | 300-Gas Turbine/Jet Engine (Simple Cycle Operation)
9020 | Lightning | External | Catastrophe | U1 | Forced - Immediate | 2013 | Gas | GG | 300 | Gas Turbine/Jet Engine (Simple Cycle Operation) | MRO | Summer | 200.1 | 69 | 1 | 1 | 9020-Lightning | U1-Forced - Immediate | 300-Gas Turbine/Jet Engine (Simple Cycle Operation)
9020 | Lightning | External | Catastrophe | SF | Startup Failure | 2013 | Gas | GG | 300 | Gas Turbine/Jet Engine (Simple Cycle Operation) | SERC | Winter | 522.3499 | 93 | 4 | 4 | 9020-Lightning | SF-Startup Failure | 300-Gas Turbine/Jet Engine (Simple Cycle Operation)
9020 | Lightning | External | Catastrophe | U1 | Forced - Immediate | 2013 | Gas | GG | 300 | Gas Turbine/Jet Engine (Simple Cycle Operation) | RFC | Summer | 10.8333 | 50 | 2 | 2 | 9020-Lightning | U1-Forced - Immediate | 300-Gas Turbine/Jet Engine (Simple Cycle Operation)
9020 | Lightning | External | Catastrophe | U1 | Forced - Immediate | 2013 | Gas | GG | 300 | Gas Turbine/Jet Engine (Simple Cycle Operation) | NPCC | Summer | 82.9399 | 95.7 | 1 | 1 | 9020-Lightning | U1-Forced - Immediate | 300-Gas Turbine/Jet Engine (Simple Cycle Operation)
9020 | Lightning | External | Catastrophe | U1 | Forced - Immediate | 2013 | Gas | GG | 300 | Gas Turbine/Jet Engine (Simple Cycle Operation) | MRO | Summer | 146.5333 | 157 | 1 | 1 | 9020-Lightning | U1-Forced - Immediate | 300-Gas Turbine/Jet Engine (Simple Cycle Operation)
9020 | Lightning | External | Catastrophe | U1 | Forced - Immediate | 2013 | Gas | GG | 300 | Gas Turbine/Jet Engine (Simple Cycle Operation) | MRO | Summer | 242.6666 | 70 | 1 | 1 | 9020-Lightning | U1-Forced - Immediate | 300-Gas Turbine/Jet Engine (Simple Cycle Operation)
9020 | Lightning | External | Catastrophe | U1 | Forced - Immediate | 2013 | Gas | GG | 300 | Gas Turbine/Jet Engine (Simple Cycle Operation) | MRO | Winter | 306.25 | 75 | 1 | 1 | 9020-Lightning | U1-Forced - Immediate | 300-Gas Turbine/Jet Engine (Simple Cycle Operation)
9020 | Lightning | External | Catastrophe | U1 | Forced - Immediate | 2013 | Gas | GG | 300 | Gas Turbine/Jet Engine (Simple Cycle Operation) | TRE | Off-Peak | 38.3333 | 46 | 1 | 1 | 9020-Lightning | U1-Forced - Immediate | 300-Gas Turbine/Jet Engine (Simple Cycle Operation)
9020 | Lightning | External | Catastrophe | U1 | Forced - Immediate | 2013 | Gas | GG | 300 | Gas Turbine/Jet Engine (Simple Cycle Operation) | SERC | Summer | 39.4666 | 74 | 1 | 1 | 9020-Lightning | U1-Forced - Immediate | 300-Gas Turbine/Jet Engine (Simple Cycle Operation)
9020 | Lightning | External | Catastrophe | U1 | Forced - Immediate | 2013 | Gas | GG | 300 | Gas Turbine/Jet Engine (Simple Cycle Operation) | MRO | Summer | 239.2 | 69 | 1 | 1 | 9020-Lightning | U1-Forced - Immediate | 300-Gas Turbine/Jet Engine (Simple Cycle Operation)
9020 | Lightning | External | Catastrophe | U1 | Forced - Immediate | 2013 | Gas | GG | 300 | Gas Turbine/Jet Engine (Simple Cycle Operation) | SERC | Summer | 2083.9999 | 120 | 1 | 1 | 9020-Lightning | U1-Forced - Immediate | 300-Gas Turbine/Jet Engine (Simple Cycle Operation)
9020 | Lightning | External | Catastrophe | U1 | Forced - Immediate | 2013 | Oil | DI | 300 | Gas Turbine/Jet Engine (Simple Cycle Operation) | RFC | Off-Peak | 192 | 16 | 1 | 1 | 9020-Lightning | U1-Forced - Immediate | 300-Gas Turbine/Jet Engine (Simple Cycle Operation)
9020 | Lightning | External | Catastrophe | U1 | Forced - Immediate | 2013 | Gas | GG | 300 | Gas Turbine/Jet Engine (Simple Cycle Operation) | NPCC | Summer | 78.96 | 42.3 | 1 | 1 | 9020-Lightning | U1-Forced - Immediate | 300-Gas Turbine/Jet Engine (Simple Cycle Operation)
9020 | Lightning | External | Catastrophe | U1 | Forced - Immediate | 2013 | Gas | GG | 300 | Gas Turbine/Jet Engine (Simple Cycle Operation) | MRO | Summer | 139.5333 | 52 | 2 | 2 | 9020-Lightning | U1-Forced - Immediate | 300-Gas Turbine/Jet Engine (Simple Cycle Operation)
9020 | Lightning | External | Catastrophe | U1 | Forced - Immediate | 2013 | Gas | GG | 300 | Gas Turbine/Jet Engine (Simple Cycle Operation) | MRO | Summer | 157.3833 | 71 | 1 | 1 | 9020-Lightning | U1-Forced - Immediate | 300-Gas Turbine/Jet Engine (Simple Cycle Operation)
9020 | Lightning | External | Catastrophe | U1 | Forced - Immediate | 2013 | Gas | GG | 300 | Gas Turbine/Jet Engine (Simple Cycle Operation) | RFC | Summer | 8.3333 | 50 | 1 | 1 | 9020-Lightning | U1-Forced - Immediate | 300-Gas Turbine/Jet Engine (Simple Cycle Operation)
9020 | Lightning | External | Catastrophe | U1 | Forced - Immediate | 2013 | Gas | GG | 300 | Gas Turbine/Jet Engine (Simple Cycle Operation) | SERC | Summer | 104 | 52 | 1 | 1 | 9020-Lightning | U1-Forced - Immediate | 300-Gas Turbine/Jet Engine (Simple Cycle Operation)
9020 | Lightning | External | Catastrophe | U1 | Forced - Immediate | 2013 | Gas | GG | 300 | Gas Turbine/Jet Engine (Simple Cycle Operation) | NPCC | Summer | 65.565 | 42.3 | 1 | 1 | 9020-Lightning | U1-Forced - Immediate | 300-Gas Turbine/Jet Engine (Simple Cycle Operation)
9020 | Lightning | External | Catastrophe | U1 | Forced - Immediate | 2013 | Gas | GG | 300 | Gas Turbine/Jet Engine (Simple Cycle Operation) | WECC | Summer | 148 | 20 | 1 | 1 | 9020-Lightning | U1-Forced - Immediate | 300-Gas Turbine/Jet Engine (Simple Cycle Operation)
9020 | Lightning | External | Catastrophe | U1 | Forced - Immediate | 2013 | Gas | GG | 300 | Gas Turbine/Jet Engine (Simple Cycle Operation) | MRO | Summer | 239.0333 | 71 | 1 | 1 | 9020-Lightning | U1-Forced - Immediate | 300-Gas Turbine/Jet Engine (Simple Cycle Operation)
9020 | Lightning | External | Catastrophe | U1 | Forced - Immediate | 2013 | Gas | GG | 300 | Gas Turbine/Jet Engine (Simple Cycle Operation) | SERC | Summer | 299.9833 | 41 | 1 | 1 | 9020-Lightning | U1-Forced - Immediate | 300-Gas Turbine/Jet Engine (Simple Cycle Operation)
9020 | Lightning | External | Catastrophe | U1 | Forced - Immediate | 2013 | Oil | DI | 300 | Gas Turbine/Jet Engine (Simple Cycle Operation) | SERC | Summer | 444.8 | 32 | 1 | 1 | 9020-Lightning | U1-Forced - Immediate | 300-Gas Turbine/Jet Engine (Simple Cycle Operation)
9020 | Lightning | External | Catastrophe | U1 | Forced - Immediate | 2013 | Gas | GG | 300 | Gas Turbine/Jet Engine (Simple Cycle Operation) | RFC | Summer | 7.5 | 50 | 1 | 1 | 9020-Lightning | U1-Forced - Immediate | 300-Gas Turbine/Jet Engine (Simple Cycle Operation)
9020 | Lightning | External | Catastrophe | U1 | Forced - Immediate | 2013 | Gas | GG | 300 | Gas Turbine/Jet Engine (Simple Cycle Operation) | MRO | Summer | 156.3333 | 70 | 1 | 1 | 9020-Lightning | U1-Forced - Immediate | 300-Gas Turbine/Jet Engine (Simple Cycle Operation)
9020 | Lightning | External | Catastrophe | U1 | Forced - Immediate | 2013 | Gas | GG | 300 | Gas Turbine/Jet Engine (Simple Cycle Operation) | MRO | Summer | 203 | 70 | 1 | 1 | 9020-Lightning | U1-Forced - Immediate | 300-Gas Turbine/Jet Engine (Simple Cycle Operation)
9020 | Lightning | External | Catastrophe | U1 | Forced - Immediate | 2013 | Gas | GG | 300 | Gas Turbine/Jet Engine (Simple Cycle Operation) | MRO | Summer | 235.6666 | 70 | 1 | 1 | 9020-Lightning | U1-Forced - Immediate | 300-Gas Turbine/Jet Engine (Simple Cycle Operation)
9020 | Lightning | External | Catastrophe | U1 | Forced - Immediate | 2013 | Oil | DI | 300 | Gas Turbine/Jet Engine (Simple Cycle Operation) | RFC | Summer | 9.6667 | 20 | 1 | 1 | 9020-Lightning | U1-Forced - Immediate | 300-Gas Turbine/Jet Engine (Simple Cycle Operation)
9020 | Lightning | External | Catastrophe | U1 | Forced - Immediate | 2013 | Gas | GG | 300 | Gas Turbine/Jet Engine (Simple Cycle Operation) | NPCC | Summer | 52.875 | 42.3 | 1 | 1 | 9020-Lightning | U1-Forced - Immediate | 300-Gas Turbine/Jet Engine (Simple Cycle Operation)
9020 | Lightning | External | Catastrophe | U1 | Forced - Immediate | 2013 | Gas | GG | 300 | Gas Turbine/Jet Engine (Simple Cycle Operation) | SERC | Summer | 456.3333 | 74 | 1 | 1 | 9020-Lightning | U1-Forced - Immediate | 300-Gas Turbine/Jet Engine (Simple Cycle Operation)
9020 | Lightning | External | Catastrophe | U1 | Forced - Immediate | 2013 | Gas | GG | 300 | Gas Turbine/Jet Engine (Simple Cycle Operation) | MRO | Summer | 1148.4 | 54 | 1 | 1 | 9020-Lightning | U1-Forced - Immediate | 300-Gas Turbine/Jet Engine (Simple Cycle Operation)
9020 | Lightning | External | Catastrophe | U1 | Forced - Immediate | 2013 | Gas | GG | 300 | Gas Turbine/Jet Engine (Simple Cycle Operation) | MRO | Winter | 310.3333 | 76 | 1 | 1 | 9020-Lightning | U1-Forced - Immediate | 300-Gas Turbine/Jet Engine (Simple Cycle Operation)
9020 | Lightning | External | Catastrophe | U1 | Forced - Immediate | 2013 | Oil | DI | 300 | Gas Turbine/Jet Engine (Simple Cycle Operation) | RFC | Summer | 16.3333 | 20 | 1 | 1 | 9020-Lightning | U1-Forced - Immediate | 300-Gas Turbine/Jet Engine (Simple Cycle Operation)
9020 | Lightning | External | Catastrophe | U1 | Forced - Immediate | 2013 | Hydro | WA | 500 | Pumped Storage/Hydro | WECC | Off-Peak | 12.075 | 120.75 | 1 | 1 | 9020-Lightning | U1-Forced - Immediate | 500-Pumped Storage/Hydro
9020 | Lightning | External | Catastrophe | U1 | Forced - Immediate | 2013 | Hydro | WA | 500 | Pumped Storage/Hydro | SERC | Summer | 3.213 | 27.54 | 1 | 1 | 9020-Lightning | U1-Forced - Immediate | 500-Pumped Storage/Hydro
9020 | Lightning | External | Catastrophe | U1 | Forced - Immediate | 2013 | Hydro | WA | 500 | Pumped Storage/Hydro | SERC | Summer | 11.6666 | 28 | 1 | 1 | 9020-Lightning | U1-Forced - Immediate | 500-Pumped Storage/Hydro
9020 | Lightning | External | Catastrophe | U1 | Forced - Immediate | 2013 | Hydro | WA | 500 | Pumped Storage/Hydro | SERC | Summer | 18.3333 | 220 | 2 | 2 | 9020-Lightning | U1-Forced - Immediate | 500-Pumped Storage/Hydro
9020 | Lightning | External | Catastrophe | U1 | Forced - Immediate | 2013 | Hydro | WA | 500 | Pumped Storage/Hydro | WECC | Summer | 33.495 | 23.1 | 1 | 1 | 9020-Lightning | U1-Forced - Immediate | 500-Pumped Storage/Hydro
9020 | Lightning | External | Catastrophe | U1 | Forced - Immediate | 2013 | Hydro | WA | 500 | Pumped Storage/Hydro | WECC | Summer | 36.9013 | 59.84 | 1 | 1 | 9020-Lightning | U1-Forced - Immediate | 500-Pumped Storage/Hydro
9020 | Lightning | External | Catastrophe | U1 | Forced - Immediate | 2013 | Hydro | WA | 500 | Pumped Storage/Hydro | NPCC | Summer | 37.4746 | 48.88 | 1 | 1 | 9020-Lightning | U1-Forced - Immediate | 500-Pumped Storage/Hydro
9020 | Lightning | External | Catastrophe | U1 | Forced - Immediate | 2013 | Hydro | WA | 500 | Pumped Storage/Hydro | NPCC | Summer | 66.7333 | 26 | 1 | 1 | 9020-Lightning | U1-Forced - Immediate | 500-Pumped Storage/Hydro
9020 | Lightning | External | Catastrophe | U1 | Forced - Immediate | 2013 | Hydro | WA | 500 | Pumped Storage/Hydro | NPCC | Off-Peak | 3.15 | 21 | 1 | 1 | 9020-Lightning | U1-Forced - Immediate | 500-Pumped Storage/Hydro
9020 | Lightning | External | Catastrophe | U1 | Forced - Immediate | 2013 | Hydro | WA | 500 | Pumped Storage/Hydro | WECC | Summer | 25.5708 | 90.25 | 2 | 2 | 9020-Lightning | U1-Forced - Immediate | 500-Pumped Storage/Hydro
9020 | Lightning | External | Catastrophe | U1 | Forced - Immediate | 2013 | Hydro | WA | 500 | Pumped Storage/Hydro | SERC | Summer | 30.8 | 28 | 1 | 1 | 9020-Lightning | U1-Forced - Immediate | 500-Pumped Storage/Hydro
9020 | Lightning | External | Catastrophe | U1 | Forced - Immediate | 2013 | Hydro | WA | 500 | Pumped Storage/Hydro | SERC | Summer | 69.2533 | 39.2 | 1 | 1 | 9020-Lightning | U1-Forced - Immediate | 500-Pumped Storage/Hydro
9020 | Lightning | External | Catastrophe | U1 | Forced - Immediate | 2013 | Hydro | WA | 500 | Pumped Storage/Hydro | MRO | Summer | 77.735 | 111.05 | 1 | 1 | 9020-Lightning | U1-Forced - Immediate | 500-Pumped Storage/Hydro
9020 | Lightning | External | Catastrophe | U1 | Forced - Immediate | 2013 | Hydro | WA | 500 | Pumped Storage/Hydro | NPCC | Summer | 206.5815 | 47.49 | 1 | 1 | 9020-Lightning | U1-Forced - Immediate | 500-Pumped Storage/Hydro
9020 | Lightning | External | Catastrophe | U1 | Forced - Immediate | 2013 | Hydro | WA | 500 | Pumped Storage/Hydro | RFC | Summer | 342.1999 | 174 | 1 | 1 | 9020-Lightning | U1-Forced - Immediate | 500-Pumped Storage/Hydro
9020 | Lightning | External | Catastrophe | U1 | Forced - Immediate | 2013 | Hydro | WA | 500 | Pumped Storage/Hydro | WECC | Summer | 392.6667 | 23.75 | 1 | 1 | 9020-Lightning | U1-Forced - Immediate | 500-Pumped Storage/Hydro
9020 | Lightning | External | Catastrophe | U1 | Forced - Immediate | 2013 | Hydro | WA | 500 | Pumped Storage/Hydro | WECC | Off-Peak | 48.8367 | 29.9 | 1 | 1 | 9020-Lightning | U1-Forced - Immediate | 500-Pumped Storage/Hydro
9020 | Lightning | External | Catastrophe | U1 | Forced - Immediate | 2013 | Hydro | WA | 500 | Pumped Storage/Hydro | WECC | Summer | 13.5375 | 90.25 | 1 | 1 | 9020-Lightning | U1-Forced - Immediate | 500-Pumped Storage/Hydro
9020 | Lightning | External | Catastrophe | U1 | Forced - Immediate | 2013 | Hydro | WA | 500 | Pumped Storage/Hydro | NPCC | Summer | 32.25 | 22.5 | 1 | 1 | 9020-Lightning | U1-Forced - Immediate | 500-Pumped Storage/Hydro
9020 | Lightning | External | Catastrophe | U1 | Forced - Immediate | 2013 | Hydro | WA | 500 | Pumped Storage/Hydro | SERC | Summer | 72.52 | 39.2 | 1 | 1 | 9020-Lightning | U1-Forced - Immediate | 500-Pumped Storage/Hydro
9020 | Lightning | External | Catastrophe | U1 | Forced - Immediate | 2013 | Hydro | WA | 500 | Pumped Storage/Hydro | WECC | Summer | 423.2566 | 38.95 | 1 | 1 | 9020-Lightning | U1-Forced - Immediate | 500-Pumped Storage/Hydro
9020 | Lightning | External | Catastrophe | U1 | Forced - Immediate | 2013 | Hydro | WA | 500 | Pumped Storage/Hydro | NPCC | Summer | 546.6413 | 48.88 | 1 | 1 | 9020-Lightning | U1-Forced - Immediate | 500-Pumped Storage/Hydro
9020 | Lightning | External | Catastrophe | U1 | Forced - Immediate | 2013 | Hydro | WA | 500 | Pumped Storage/Hydro | WECC | Summer | 4608.28 | 18.4 | 1 | 1 | 9020-Lightning | U1-Forced - Immediate | 500-Pumped Storage/Hydro
9020 | Lightning | External | Catastrophe | U1 | Forced - Immediate | 2013 | Hydro | WA | 500 | Pumped Storage/Hydro | WECC | Summer | 18.3333 | 25 | 1 | 1 | 9020-Lightning | U1-Forced - Immediate | 500-Pumped Storage/Hydro
9020 | Lightning | External | Catastrophe | U1 | Forced - Immediate | 2013 | Hydro | WA | 500 | Pumped Storage/Hydro | WECC | Summer | 28.9226 | 59.84 | 1 | 1 | 9020-Lightning | U1-Forced - Immediate | 500-Pumped Storage/Hydro
9020 | Lightning | External | Catastrophe | U1 | Forced - Immediate | 2013 | Hydro | WA | 500 | Pumped Storage/Hydro | WECC | Summer | 30 | 40 | 1 | 1 | 9020-Lightning | U1-Forced - Immediate | 500-Pumped Storage/Hydro
9020 | Lightning | External | Catastrophe | U1 | Forced - Immediate | 2013 | Hydro | WA | 500 | Pumped Storage/Hydro | RFC | Summer | 32.3 | 19 | 1 | 1 | 9020-Lightning | U1-Forced - Immediate | 500-Pumped Storage/Hydro
9020 | Lightning | External | Catastrophe | U1 | Forced - Immediate | 2013 | Hydro | WA | 500 | Pumped Storage/Hydro | WECC | Summer | 47.7533 | 27.55 | 1 | 1 | 9020-Lightning | U1-Forced - Immediate | 500-Pumped Storage/Hydro
9020 | Lightning | External | Catastrophe | U1 | Forced - Immediate | 2013 | Hydro | WA | 500 | Pumped Storage/Hydro | NPCC | Summer | 51.3333 | 20 | 2 | 2 | 9020-Lightning | U1-Forced - Immediate | 500-Pumped Storage/Hydro
9020 | Lightning | External | Catastrophe | U1 | Forced - Immediate | 2013 | Hydro | WA | 500 | Pumped Storage/Hydro | SERC | Summer | 53.2 | 28 | 1 | 1 | 9020-Lightning | U1-Forced - Immediate | 500-Pumped Storage/Hydro
9020 | Lightning | External | Catastrophe | U1 | Forced - Immediate | 2013 | Hydro | WA | 500 | Pumped Storage/Hydro | WECC | Summer | 55 | 60 | 1 | 1 | 9020-Lightning | U1-Forced - Immediate | 500-Pumped Storage/Hydro
9020 | Lightning | External | Catastrophe | U1 | Forced - Immediate | 2013 | Hydro | WA | 500 | Pumped Storage/Hydro | WECC | Summer | 57.8125 | 46.25 | 1 | 1 | 9020-Lightning | U1-Forced - Immediate | 500-Pumped Storage/Hydro
9020 | Lightning | External | Catastrophe | U1 | Forced - Immediate | 2013 | Hydro | WA | 500 | Pumped Storage/Hydro | SERC | Summer | 71.8667 | 39.2 | 1 | 1 | 9020-Lightning | U1-Forced - Immediate | 500-Pumped Storage/Hydro
9020 | Lightning | External | Catastrophe | U1 | Forced - Immediate | 2013 | Hydro | WA | 500 | Pumped Storage/Hydro | SERC | Summer | 75.6 | 28 | 1 | 1 | 9020-Lightning | U1-Forced - Immediate | 500-Pumped Storage/Hydro
9020 | Lightning | External | Catastrophe | U1 | Forced - Immediate | 2013 | Hydro | WA | 500 | Pumped Storage/Hydro | WECC | Summer | 108.045 | 30.87 | 1 | 1 | 9020-Lightning | U1-Forced - Immediate | 500-Pumped Storage/Hydro
9020 | Lightning | External | Catastrophe | U1 | Forced - Immediate | 2013 | Hydro | WA | 500 | Pumped Storage/Hydro | SERC | Summer | 117.1333 | 28 | 1 | 1 | 9020-Lightning | U1-Forced - Immediate | 500-Pumped Storage/Hydro
9020 | Lightning | External | Catastrophe | U1 | Forced - Immediate | 2013 | Hydro | WA | 500 | Pumped Storage/Hydro | RFC | Summer | 356.7 | 174 | 1 | 1 | 9020-Lightning | U1-Forced - Immediate | 500-Pumped Storage/Hydro
9020 | Lightning | External | Catastrophe | U1 | Forced - Immediate | 2013 | Hydro | WA | 500 | Pumped Storage/Hydro | NPCC | Off-Peak | 522.5166 | 293 | 2 | 2 | 9020-Lightning | U1-Forced - Immediate | 500-Pumped Storage/Hydro
9020 | Lightning | External | Catastrophe | U1 | Forced - Immediate | 2013 | Hydro | WA | 500 | Pumped Storage/Hydro | SERC | Summer | 1.836 | 27.54 | 1 | 1 | 9020-Lightning | U1-Forced - Immediate | 500-Pumped Storage/Hydro
9020 | Lightning | External | Catastrophe | U1 | Forced - Immediate | 2013 | Hydro | WA | 500 | Pumped Storage/Hydro | SERC | Summer | 3.672 | 27.54 | 1 | 1 | 9020-Lightning | U1-Forced - Immediate | 500-Pumped Storage/Hydro
9020 | Lightning | External | Catastrophe | U1 | Forced - Immediate | 2013 | Hydro | WA | 500 | Pumped Storage/Hydro | WECC | Summer | 14.3678 | 78.37 | 2 | 2 | 9020-Lightning | U1-Forced - Immediate | 500-Pumped Storage/Hydro
9020 | Lightning | External | Catastrophe | U1 | Forced - Immediate | 2013 | Hydro | WA | 500 | Pumped Storage/Hydro | SERC | Summer | 19 | 28.5 | 1 | 1 | 9020-Lightning | U1-Forced - Immediate | 500-Pumped Storage/Hydro
9020 | Lightning | External | Catastrophe | U1 | Forced - Immediate | 2013 | Hydro | WA | 500 | Pumped Storage/Hydro | WECC | Summer | 21.1217 | 21.85 | 1 | 1 | 9020-Lightning | U1-Forced - Immediate | 500-Pumped Storage/Hydro
9020 | Lightning | External | Catastrophe | U1 | Forced - Immediate | 2013 | Hydro | WA | 500 | Pumped Storage/Hydro | WECC | Summer | 22.2133 | 19.6 | 1 | 1 | 9020-Lightning | U1-Forced - Immediate | 500-Pumped Storage/Hydro
9020 | Lightning | External | Catastrophe | U1 | Forced - Immediate | 2013 | Hydro | WA | 500 | Pumped Storage/Hydro | NPCC | Summer | 22.95 | 81 | 2 | 2 | 9020-Lightning | U1-Forced - Immediate | 500-Pumped Storage/Hydro
9020 | Lightning | External | Catastrophe | U1 | Forced - Immediate | 2013 | Hydro | WA | 500 | Pumped Storage/Hydro | NPCC | Summer | 24 | 24 | 2 | 2 | 9020-Lightning | U1-Forced - Immediate | 500-Pumped Storage/Hydro
9020 | Lightning | External | Catastrophe | U1 | Forced - Immediate | 2013 | Hydro | WA | 500 | Pumped Storage/Hydro | SERC | Summer | 25.6665 | 220 | 1 | 1 | 9020-Lightning | U1-Forced - Immediate | 500-Pumped Storage/Hydro
9020 | Lightning | External | Catastrophe | U1 | Forced - Immediate | 2013 | Hydro | WA | 500 | Pumped Storage/Hydro | WECC | Summer | 27.7667 | 19.6 | 1 | 1 | 9020-Lightning | U1-Forced - Immediate | 500-Pumped Storage/Hydro
9020 | Lightning | External | Catastrophe | U1 | Forced - Immediate | 2013 | Hydro | WA | 500 | Pumped Storage/Hydro | WECC | Summer | 37.5092 | 21.85 | 1 | 1 | 9020-Lightning | U1-Forced - Immediate | 500-Pumped Storage/Hydro
9020 | Lightning | External | Catastrophe | U1 | Forced - Immediate | 2013 | Hydro | WA | 500 | Pumped Storage/Hydro | WECC | Summer | 47.4295 | 32.71 | 1 | 1 | 9020-Lightning | U1-Forced - Immediate | 500-Pumped Storage/Hydro
9020 | Lightning | External | Catastrophe | U1 | Forced - Immediate | 2013 | Hydro | WA | 500 | Pumped Storage/Hydro | WECC | Summer | 212.0083 | 24.7 | 1 | 1 | 9020-Lightning | U1-Forced - Immediate | 500-Pumped Storage/Hydro
9020 | Lightning | External | Catastrophe | U1 | Forced - Immediate | 2013 | Hydro | WA | 500 | Pumped Storage/Hydro | SERC | Off-Peak | 20.9333 | 15.7 | 1 | 1 | 9020-Lightning | U1-Forced - Immediate | 500-Pumped Storage/Hydro
9020 | Lightning | External | Catastrophe | U1 | Forced - Immediate | 2013 | Hydro | WA | 500 | Pumped Storage/Hydro | WECC | Off-Peak | 22.1375 | 120.75 | 1 | 1 | 9020-Lightning | U1-Forced - Immediate | 500-Pumped Storage/Hydro
9020 | Lightning | External | Catastrophe | U1 | Forced - Immediate | 2013 | Hydro | WA | 500 | Pumped Storage/Hydro | SERC | Off-Peak | 154 | 220 | 2 | 2 | 9020-Lightning | U1-Forced - Immediate | 500-Pumped Storage/Hydro
9020 | Lightning | External | Catastrophe | U1 | Forced - Immediate | 2013 | Hydro | WA | 500 | Pumped Storage/Hydro | SERC | Summer | 9.5 | 28.5 | 1 | 1 | 9020-Lightning | U1-Forced - Immediate | 500-Pumped Storage/Hydro
9020 | Lightning | External | Catastrophe | U1 | Forced - Immediate | 2013 | Hydro | WA | 500 | Pumped Storage/Hydro | WECC | Summer | 12.534 | 20.89 | 2 | 2 | 9020-Lightning | U1-Forced - Immediate | 500-Pumped Storage/Hydro
9020 | Lightning | External | Catastrophe | U1 | Forced - Immediate | 2013 | Hydro | WA | 500 | Pumped Storage/Hydro | SERC | Summer | 14.229 | 27.54 | 1 | 1 | 9020-Lightning | U1-Forced - Immediate | 500-Pumped Storage/Hydro
9020 | Lightning | External | Catastrophe | U1 | Forced - Immediate | 2013 | Hydro | WA | 500 | Pumped Storage/Hydro | SERC | Summer | 17.7333 | 28 | 1 | 1 | 9020-Lightning | U1-Forced - Immediate | 500-Pumped Storage/Hydro
9020 | Lightning | External | Catastrophe | U1 | Forced - Immediate | 2013 | Hydro | WA | 500 | Pumped Storage/Hydro | WECC | Summer | 43.6367 | 24.7 | 1 | 1 | 9020-Lightning | U1-Forced - Immediate | 500-Pumped Storage/Hydro
9020 | Lightning | External | Catastrophe | U1 | Forced - Immediate | 2013 | Hydro | WA | 500 | Pumped Storage/Hydro | NPCC | Summer | 67.5033 | 26.3 | 2 | 2 | 9020-Lightning | U1-Forced - Immediate | 500-Pumped Storage/Hydro
9020 | Lightning | External | Catastrophe | U1 | Forced - Immediate | 2013 | Hydro | WA | 500 | Pumped Storage/Hydro | SERC | Summer | 84.3333 | 220 | 2 | 2 | 9020-Lightning | U1-Forced - Immediate | 500-Pumped Storage/Hydro
9020 | Lightning | External | Catastrophe | U1 | Forced - Immediate | 2013 | Hydro | WA | 500 | Pumped Storage/Hydro | SERC | Summer | 102.6665 | 220 | 2 | 2 | 9020-Lightning | U1-Forced - Immediate | 500-Pumped Storage/Hydro
9020 | Lightning | External | Catastrophe | U1 | Forced - Immediate | 2013 | Hydro | WA | 500 | Pumped Storage/Hydro | MRO | Summer | 107.3483 | 111.05 | 1 | 1 | 9020-Lightning | U1-Forced - Immediate | 500-Pumped Storage/Hydro
9020 | Lightning | External | Catastrophe | U1 | Forced - Immediate | 2013 | Hydro | WA | 500 | Pumped Storage/Hydro | WECC | Summer | 333.66 | 99.6 | 1 | 1 | 9020-Lightning | U1-Forced - Immediate | 500-Pumped Storage/Hydro
9020 | Lightning | External | Catastrophe | U1 | Forced - Immediate | 2013 | Hydro | WA | 500 | Pumped Storage/Hydro | WECC | Off-Peak | 14.0874 | 120.75 | 1 | 1 | 9020-Lightning | U1-Forced - Immediate | 500-Pumped Storage/Hydro
9020 | Lightning | External | Catastrophe | U1 | Forced - Immediate | 2013 | Hydro | WA | 500 | Pumped Storage/Hydro | SERC | Off-Peak | 36.6665 | 220 | 1 | 1 | 9020-Lightning | U1-Forced - Immediate | 500-Pumped Storage/Hydro
9020 | Lightning | External | Catastrophe | U1 | Forced - Immediate | 2013 | Hydro | WA | 500 | Pumped Storage/Hydro | SERC | Summer | 3.8 | 28.5 | 1 | 1 | 9020-Lightning | U1-Forced - Immediate | 500-Pumped Storage/Hydro
9020 | Lightning | External | Catastrophe | U1 | Forced - Immediate | 2013 | Hydro | WA | 500 | Pumped Storage/Hydro | WECC | Summer | 17.0567 | 23.8 | 1 | 1 | 9020-Lightning | U1-Forced - Immediate | 500-Pumped Storage/Hydro
9020 | Lightning | External | Catastrophe | U1 | Forced - Immediate | 2013 | Hydro | WA | 500 | Pumped Storage/Hydro | WECC | Summer | 19.1667 | 25 | 1 | 1 | 9020-Lightning | U1-Forced - Immediate | 500-Pumped Storage/Hydro
9020 | Lightning | External | Catastrophe | U1 | Forced - Immediate | 2013 | Hydro | WA | 500 | Pumped Storage/Hydro | SERC | Summer | 47.6665 | 220 | 2 | 2 | 9020-Lightning | U1-Forced - Immediate | 500-Pumped Storage/Hydro
9020 | Lightning | External | Catastrophe | U1 | Forced - Immediate | 2013 | Hydro | WA | 500 | Pumped Storage/Hydro | NPCC | Summer | 67.2466 | 26.2 | 2 | 2 | 9020-Lightning | U1-Forced - Immediate | 500-Pumped Storage/Hydro
9020 | Lightning | External | Catastrophe | U1 | Forced - Immediate | 2013 | Hydro | WA | 500 | Pumped Storage/Hydro | NPCC | Summer | 191.681 | 41.37 | 1 | 1 | 9020-Lightning | U1-Forced - Immediate | 500-Pumped Storage/Hydro
9020 | Lightning | External | Catastrophe | U1 | Forced - Immediate | 2013 | Hydro | WA | 500 | Pumped Storage/Hydro | MRO | Summer | 251.7133 | 111.05 | 1 | 1 | 9020-Lightning | U1-Forced - Immediate | 500-Pumped Storage/Hydro
9020 | Lightning | External | Catastrophe | U1 | Forced - Immediate | 2013 | Hydro | WA | 500 | Pumped Storage/Hydro | WECC | Summer | 10.5291 | 90.25 | 1 | 1 | 9020-Lightning | U1-Forced - Immediate | 500-Pumped Storage/Hydro
9020 | Lightning | External | Catastrophe | U1 | Forced - Immediate | 2013 | Hydro | WA | 500 | Pumped Storage/Hydro | WECC | Summer | 16.5458 | 90.25 | 1 | 1 | 9020-Lightning | U1-Forced - Immediate | 500-Pumped Storage/Hydro
9020 | Lightning | External | Catastrophe | U1 | Forced - Immediate | 2013 | Hydro | WA | 500 | Pumped Storage/Hydro | WECC | Summer | 18.05 | 90.25 | 1 | 1 | 9020-Lightning | U1-Forced - Immediate | 500-Pumped Storage/Hydro
9020 | Lightning | External | Catastrophe | U1 | Forced - Immediate | 2013 | Hydro | WA | 500 | Pumped Storage/Hydro | WECC | Summer | 44.5391 | 27.55 | 1 | 1 | 9020-Lightning | U1-Forced - Immediate | 500-Pumped Storage/Hydro
9020 | Lightning | External | Catastrophe | U1 | Forced - Immediate | 2013 | Hydro | WA | 500 | Pumped Storage/Hydro | SERC | Summer | 51.3333 | 220 | 2 | 2 | 9020-Lightning | U1-Forced - Immediate | 500-Pumped Storage/Hydro
9020 | Lightning | External | Catastrophe | U1 | Forced - Immediate | 2013 | Hydro | WA | 500 | Pumped Storage/Hydro | NPCC | Summer | 71.0966 | 27.7 | 3 | 3 | 9020-Lightning | U1-Forced - Immediate | 500-Pumped Storage/Hydro
9020 | Lightning | External | Catastrophe | U1 | Forced - Immediate | 2013 | Hydro | WA | 500 | Pumped Storage/Hydro | SERC | Summer | 79.91 | 36.6 | 1 | 1 | 9020-Lightning | U1-Forced - Immediate | 500-Pumped Storage/Hydro
9020 | Lightning | External | Catastrophe | U1 | Forced - Immediate | 2013 | Coal | CC | 650 | Fluidized Bed | WECC | Summer | 1062.2499 | 105 | 1 | 1 | 9020-Lightning | U1-Forced - Immediate | 650-Fluidized Bed
9020 | Lightning | External | Catastrophe | D1 | Forced - Immediate | 2013 | Coal | LI | 650 | Fluidized Bed | SERC | Winter | 2058 | 147 | 1 | 1 | 9020-Lightning | D1-Forced - Immediate | 650-Fluidized Bed
9020 | Lightning | External | Catastrophe | U1 | Forced - Immediate | 2013 | Coal | CC | 650 | Fluidized Bed | RFC | Summer | 29.7916 | 32.5 | 1 | 1 | 9020-Lightning | U1-Forced - Immediate | 650-Fluidized Bed
9020 | Lightning | External | Catastrophe | U1 | Forced - Immediate | 2013 | Gas | GG | 800 | Miscellaneous | SERC | Summer | 91.9999 | 240 | 1 | 1 | 9020-Lightning | U1-Forced - Immediate | 800-Miscellaneous
9020 | Lightning | External | Catastrophe | U1 | Forced - Immediate | 2013 | Hydro | WA | 800 | Miscellaneous | RFC | Summer | 5.95 | 21 | 1 | 1 | 9020-Lightning | U1-Forced - Immediate | 800-Miscellaneous
9020 | Lightning | External | Catastrophe | U1 | Forced - Immediate | 2013 | Coal | OS | 800 | Miscellaneous | RFC | Summer | 156 | 52 | 1 | 1 | 9020-Lightning | U1-Forced - Immediate | 800-Miscellaneous
9020 | Lightning | External | Catastrophe | U1 | Forced - Immediate | 2013 | Gas | GG | 800 | Miscellaneous | SERC | Summer | 96 | 240 | 1 | 1 | 9020-Lightning | U1-Forced - Immediate | 800-Miscellaneous
9020 | Lightning | External | Catastrophe | U1 | Forced - Immediate | 2013 | Coal | OS | 800 | Miscellaneous | RFC | Summer | 357.9333 | 52 | 1 | 1 | 9020-Lightning | U1-Forced - Immediate | 800-Miscellaneous
9020 | Lightning | External | Catastrophe | U1 | Forced - Immediate | 2013 | Gas | GG | 810 | Multi-boiler/Multi-turbine | NPCC | Summer | 151 | 75.5 | 1 | 1 | 9020-Lightning | U1-Forced - Immediate | 810-Multi-boiler/Multi-turbine
9020 | Lightning | External | Catastrophe | U1 | Forced - Immediate | 2013 | Geothermal | GE | 830 | Geothermal | WECC | Summer | 304.2 | 39 | 1 | 1 | 9020-Lightning | U1-Forced - Immediate | 830-Geothermal
9020 | Lightning | External | Catastrophe | U1 | Forced - Immediate | 2013 | Geothermal | GE | 830 | Geothermal | WECC | Summer | 198.9166 | 55 | 1 | 1 | 9020-Lightning | U1-Forced - Immediate | 830-Geothermal
9020 | Lightning | External | Catastrophe | U1 | Forced - Immediate | 2013 | Geothermal | GE | 830 | Geothermal | WECC | Summer | 679.2666 | 46 | 1 | 1 | 9020-Lightning | U1-Forced - Immediate | 830-Geothermal
9020 | Lightning | External | Catastrophe | U1 | Forced - Immediate | 2013 | Geothermal | GE | 830 | Geothermal | WECC | Summer | 162.5166 | 49 | 1 | 1 | 9020-Lightning | U1-Forced - Immediate | 830-Geothermal
9020 | Lightning | External | Catastrophe | U1 | Forced - Immediate | 2013 | Geothermal | GE | 830 | Geothermal | WECC | Summer | 60.4333 | 49 | 1 | 1 | 9020-Lightning | U1-Forced - Immediate | 830-Geothermal
9020 | Lightning | External | Catastrophe | U1 | Forced - Immediate | 2013 | Geothermal | GE | 830 | Geothermal | WECC | Summer | 69.6667 | 38 | 1 | 1 | 9020-Lightning | U1-Forced - Immediate | 830-Geothermal
9020 | Lightning | External | Catastrophe | U1 | Forced - Immediate | 2013 | Geothermal | GE | 830 | Geothermal | WECC | Summer | 112.7 | 46 | 1 | 1 | 9020-Lightning | U1-Forced - Immediate | 830-Geothermal
9020 | Lightning | External | Catastrophe | U1 | Forced - Immediate | 2013 | Geothermal | GE | 830 | Geothermal | WECC | Summer | 305.8333 | 50 | 1 | 1 | 9020-Lightning | U1-Forced - Immediate | 830-Geothermal
9020 | Lightning | External | Catastrophe | D1 | Forced - Immediate | 2013 | Gas | GG | 850 | Combined Cycle Block | SERC | Off-Peak | 603.0999 | 222 | 1 | 1 | 9020-Lightning | D1-Forced - Immediate | 850-Combined Cycle Block
9020 | Lightning | External | Catastrophe | U1 | Forced - Immediate | 2013 | Gas | GG | 850 | Combined Cycle Block | RFC | Summer | 1791.9 | 597.3 | 1 | 1 | 9020-Lightning | U1-Forced - Immediate | 850-Combined Cycle Block
9020 | Lightning | External | Catastrophe | D1 | Forced - Immediate | 2013 | Gas | GG | 850 | Combined Cycle Block | SERC | Off-Peak | 6.6 | 36 | 1 | 1 | 9020-Lightning | D1-Forced - Immediate | 850-Combined Cycle Block
9020 | Lightning | External | Catastrophe | D1 | Forced - Immediate | 2013 | Gas | GG | 850 | Combined Cycle Block | TRE | Summer | 261.25 | 237.5 | 1 | 1 | 9020-Lightning | D1-Forced - Immediate | 850-Combined Cycle Block
9020 | Lightning | External | Catastrophe | U1 | Forced - Immediate | 2013 | Gas | GG | 850 | Combined Cycle Block | SERC | Summer | 1297.8499 | 303 | 2 | 2 | 9020-Lightning | U1-Forced - Immediate | 850-Combined Cycle Block
9020 | Lightning | External | Catastrophe | U1 | Forced - Immediate | 2013 | Gas | GG | 850 | Combined Cycle Block | NPCC | Summer | 2972.55 | 149 | 1 | 1 | 9020-Lightning | U1-Forced - Immediate | 850-Combined Cycle Block
9020 | Lightning | External | Catastrophe | D1 | Forced - Immediate | 2013 | Gas | GG | 850 | Combined Cycle Block | SERC | Summer | 193.5498 | 237 | 1 | 1 | 9020-Lightning | D1-Forced - Immediate | 850-Combined Cycle Block
9020 | Lightning | External | Catastrophe | U1 | Forced - Immediate | 2013 | Gas | GG | 850 | Combined Cycle Block | NPCC | Summer | 142 | 71 | 1 | 1 | 9020-Lightning | U1-Forced - Immediate | 850-Combined Cycle Block
9020 | Lightning | External | Catastrophe | D1 | Forced - Immediate | 2013 | Gas | GG | 850 | Combined Cycle Block | SERC | Summer | 744 | 240 | 1 | 1 | 9020-Lightning | D1-Forced - Immediate | 850-Combined Cycle Block
9020 | Lightning | External | Catastrophe | U1 | Forced - Immediate | 2013 | Gas | GG | 850 | Combined Cycle Block | NPCC | Summer | 1664.3998 | 342 | 1 | 1 | 9020-Lightning | U1-Forced - Immediate | 850-Combined Cycle Block
9020 | Lightning | External | Catastrophe | U1 | Forced - Immediate | 2013 | Gas | GG | 850 | Combined Cycle Block | RFC | Summer | 1806.9 | 602.3 | 1 | 1 | 9020-Lightning | U1-Forced - Immediate | 850-Combined Cycle Block
9020 | Lightning | External | Catastrophe | D1 | Forced - Immediate | 2013 | Gas | GG | 850 | Combined Cycle Block | SERC | Summer | 319.8 | 246 | 1 | 1 | 9020-Lightning | D1-Forced - Immediate | 850-Combined Cycle Block
9020 | Lightning | External | Catastrophe | U1 | Forced - Immediate | 2013 | Gas | GG | 850 | Combined Cycle Block | NPCC | Summer | 1324.26 | 315.3 | 1 | 1 | 9020-Lightning | U1-Forced - Immediate | 850-Combined Cycle Block
9020 | Lightning | External | Catastrophe | U1 | Forced - Immediate | 2013 | Gas | GG | 850 | Combined Cycle Block | NPCC | Summer | 10546.785 | 315.3 | 2 | 2 | 9020-Lightning | U1-Forced - Immediate | 850-Combined Cycle Block
9020 | Lightning | External | Catastrophe | U1 | Forced - Immediate | 2013 | Gas | OG | 850 | Combined Cycle Block | SERC | Summer | 872.6665 | 220 | 1 | 1 | 9020-Lightning | U1-Forced - Immediate | 850-Combined Cycle Block
9020 | Lightning | External | Catastrophe | U1 | Forced - Immediate | 2013 | Gas | GG | 851 | CC GT units | TRE | Off-Peak | 264 | 165 | 3 | 3 | 9020-Lightning | U1-Forced - Immediate | 851-CC GT units
9020 | Lightning | External | Catastrophe | U1 | Forced - Immediate | 2013 | Gas | GG | 851 | CC GT units | SERC | Off-Peak | 472.9999 | 165 | 1 | 1 | 9020-Lightning | U1-Forced - Immediate | 851-CC GT units
9020 | Lightning | External | Catastrophe | U1 | Forced - Immediate | 2013 | Gas | OG | 851 | CC GT units | WECC | Summer | 655.0781 | 163.09 | 1 | 1 | 9020-Lightning | U1-Forced - Immediate | 851-CC GT units
9020 | Lightning | External | Catastrophe | U1 | Forced - Immediate | 2013 | Gas | OG | 851 | CC GT units | WECC | Summer | 600.7148 | 163.09 | 1 | 1 | 9020-Lightning | U1-Forced - Immediate | 851-CC GT units
9020 | Lightning | External | Catastrophe | U1 | Forced - Immediate | 2013 | Gas | GG | 851 | CC GT units | TRE | Off-Peak | 75.4 | 58 | 1 | 1 | 9020-Lightning | U1-Forced - Immediate | 851-CC GT units
9020 | Lightning | External | Catastrophe | U1 | Forced - Immediate | 2013 | Gas | GG | 851 | CC GT units | SERC | Winter | 351.0499 | 177 | 1 | 1 | 9020-Lightning | U1-Forced - Immediate | 851-CC GT units
9020 | Lightning | External | Catastrophe | U1 | Forced - Immediate | 2013 | Gas | GG | 851 | CC GT units | NPCC | Summer | 627.6666 | 140 | 1 | 1 | 9020-Lightning | U1-Forced - Immediate | 851-CC GT units
9020 | Lightning | External | Catastrophe | U1 | Forced - Immediate | 2013 | Gas | OG | 851 | CC GT units | WECC | Summer | 1078.8525 | 159.83 | 1 | 1 | 9020-Lightning | U1-Forced - Immediate | 851-CC GT units
9020 | Lightning | External | Catastrophe | U2 | Forced - Delayed | 2013 | Gas | GG | 851 | CC GT units | TRE | Summer | 727.8333 | 55 | 1 | 1 | 9020-Lightning | U2-Forced - Delayed | 851-CC GT units
9020 | Lightning | External | Catastrophe | U1 | Forced - Immediate | 2013 | Gas | GG | 851 | CC GT units | TRE | Off-Peak | 648.6 | 141 | 1 | 1 | 9020-Lightning | U1-Forced - Immediate | 851-CC GT units
9020 | Lightning | External | Catastrophe | U1 | Forced - Immediate | 2013 | Gas | GG | 851 | CC GT units | SERC | Summer | 4299.1833 | 157 | 1 | 1 | 9020-Lightning | U1-Forced - Immediate | 851-CC GT units
9020 | Lightning | External | Catastrophe | U1 | Forced - Immediate | 2013 | Gas | GG | 851 | CC GT units | TRE | Summer | 27393.95 | 141 | 1 | 1 | 9020-Lightning | U1-Forced - Immediate | 851-CC GT units
9020 | Lightning | External | Catastrophe | U1 | Forced - Immediate | 2013 | Gas | GG | 851 | CC GT units | SERC | Winter | 336.3 | 177 | 1 | 1 | 9020-Lightning | U1-Forced - Immediate | 851-CC GT units
9020 | Lightning | External | Catastrophe | U1 | Forced - Immediate | 2013 | Gas | GG | 851 | CC GT units | SERC | Winter | 483.7999 | 177 | 1 | 1 | 9020-Lightning | U1-Forced - Immediate | 851-CC GT units
9020 | Lightning | External | Catastrophe | U1 | Forced - Immediate | 2013 | Gas | GG | 851 | CC GT units | NPCC | Summer | 476 | 140 | 1 | 1 | 9020-Lightning | U1-Forced - Immediate | 851-CC GT units
9020 | Lightning | External | Catastrophe | U1 | Forced - Immediate | 2013 | Gas | OG | 851 | CC GT units | WECC | Summer | 135.9083 | 163.09 | 1 | 1 | 9020-Lightning | U1-Forced - Immediate | 851-CC GT units
9020 | Lightning | External | Catastrophe | U1 | Forced - Immediate | 2013 | Gas | OG | 851 | CC GT units | WECC | Summer | 245.0726 | 159.83 | 1 | 1 | 9020-Lightning | U1-Forced - Immediate | 851-CC GT units
9020 | Lightning | External | Catastrophe | U1 | Forced - Immediate | 2013 | Waste Heat | WH | 852 | CC steam units | MRO | Summer | 72.3333 | 62 | 1 | 1 | 9020-Lightning | U1-Forced - Immediate | 852-CC steam units
9020 | Lightning | External | Catastrophe | U1 | Forced - Immediate | 2013 | Waste Heat | WH | 852 | CC steam units | WECC | Summer | 2189.6045 | 280.12 | 1 | 1 | 9020-Lightning | U1-Forced - Immediate | 852-CC steam units
9020 | Lightning | External | Catastrophe | U1 | Forced - Immediate | 2013 | Waste Heat | WH | 852 | CC steam units | WECC | Summer | 331.4752 | 280.12 | 1 | 1 | 9020-Lightning | U1-Forced - Immediate | 852-CC steam units
9020 | Lightning | External | Catastrophe | U1 | Forced - Immediate | 2013 | Gas | GG | 852 | CC steam units | NPCC | Summer | 672.6 | 177 | 1 | 1 | 9020-Lightning | U1-Forced - Immediate | 852-CC steam units
9020 | Lightning | External | Catastrophe | U1 | Forced - Immediate | 2013 | Waste Heat | WH | 852 | CC steam units | TRE | Off-Peak | 326.0665 | 268 | 1 | 1 | 9020-Lightning | U1-Forced - Immediate | 852-CC steam units
9020 | Lightning | External | Catastrophe | U1 | Forced - Immediate | 2013 | Waste Heat | WH | 852 | CC steam units | SERC | Winter | 351 | 156 | 1 | 1 | 9020-Lightning | U1-Forced - Immediate | 852-CC steam units
9020 | Lightning | External | Catastrophe | U1 | Forced - Immediate | 2013 | Gas | GG | 852 | CC steam units | RFC | Off-Peak | 3.0916 | 26.5 | 1 | 1 | 9020-Lightning | U1-Forced - Immediate | 852-CC steam units
9020 | Lightning | External | Catastrophe | U1 | Forced - Immediate | 2013 | Waste Heat | WH | 852 | CC steam units | TRE | Off-Peak | 464 | 290 | 1 | 1 | 9020-Lightning | U1-Forced - Immediate | 852-CC steam units
9020 | Lightning | External | Catastrophe | U1 | Forced - Immediate | 2013 | Waste Heat | WH | 852 | CC steam units | WECC | Summer | 219.4272 | 280.12 | 1 | 1 | 9020-Lightning | U1-Forced - Immediate | 852-CC steam units
9020 | Lightning | External | Catastrophe | U1 | Forced - Immediate | 2013 | Gas | GG | 852 | CC steam units | RFC | Summer | 8.8333 | 26.5 | 1 | 1 | 9020-Lightning | U1-Forced - Immediate | 852-CC steam units
9020 | Lightning | External | Catastrophe | U1 | Forced - Immediate | 2013 | Waste Heat | WH | 852 | CC steam units | SERC | Summer | 2425.85 | 87 | 1 | 1 | 9020-Lightning | U1-Forced - Immediate | 852-CC steam units
9020 | Lightning | External | Catastrophe | U1 | Forced - Immediate | 2013 | Waste Heat | WH | 852 | CC steam units | SERC | Winter | 618.7999 | 156 | 1 | 1 | 9020-Lightning | U1-Forced - Immediate | 852-CC steam units
9020 | Lightning | External | Catastrophe | U1 | Forced - Immediate | 2013 | Waste Heat | WH | 852 | CC steam units | SERC | Off-Peak | 429.9999 | 150 | 1 | 1 | 9020-Lightning | U1-Forced - Immediate | 852-CC steam units
9020 | Lightning | External | Catastrophe | U1 | Forced - Immediate | 2013 | Waste Heat | WH | 852 | CC steam units | MRO | Summer | 15.662 | 156.62 | 1 | 1 | 9020-Lightning | U1-Forced - Immediate | 852-CC steam units
9020 | Lightning | External | Catastrophe | U1 | Forced - Immediate | 2013 | Coal | CC | 860 | Co-generator Block | RFC | Summer | 1160.7 | 219 | 1 | 1 | 9020-Lightning | U1-Forced - Immediate | 860-Co-generator Block
9020 | Lightning | External | Catastrophe | U1 | Forced - Immediate | 2013 | Gas | GG | 861 | CoG GT units | TRE | Summer | 100.9166 | 173 | 1 | 1 | 9020-Lightning | U1-Forced - Immediate | 861-CoG GT units
9020 | Lightning | External | Catastrophe | U1 | Forced - Immediate | 2013 | Gas | GG | 861 | CoG GT units | TRE | Summer | 113.19 | 75.46 | 1 | 1 | 9020-Lightning | U1-Forced - Immediate | 861-CoG GT units
9020 | Lightning | External | Catastrophe | U1 | Forced - Immediate | 2013 | Gas | GG | 861 | CoG GT units | SERC | Off-Peak | 61.3333 | 160 | 1 | 1 | 9020-Lightning | U1-Forced - Immediate | 861-CoG GT units
9020 | Lightning | External | Catastrophe | U1 | Forced - Immediate | 2013 | Gas | GG | 861 | CoG GT units | TRE | Summer | 461.5636 | 75.46 | 1 | 1 | 9020-Lightning | U1-Forced - Immediate | 861-CoG GT units
9020 | Lightning | External | Catastrophe | U1 | Forced - Immediate | 2013 | Gas | GG | 861 | CoG GT units | TRE | Summer | 76.146 | 72.52 | 1 | 1 | 9020-Lightning | U1-Forced - Immediate | 861-CoG GT units
9020 | Lightning | External | Catastrophe | U1 | Forced - Immediate | 2013 | Gas | GG | 861 | CoG GT units | TRE | Summer | 364.7233 | 75.46 | 1 | 1 | 9020-Lightning | U1-Forced - Immediate | 861-CoG GT units
9020 | Lightning | External | Catastrophe | D1 | Forced - Immediate | 2013 | Waste Heat | WH | 862 | CoG steam units | TRE | Summer | 78.75 | 135 | 1 | 1 | 9020-Lightning | D1-Forced - Immediate | 862-CoG steam units
9020 | Lightning | External | Catastrophe | U1 | Forced - Immediate | 2013 | Waste Heat | WH | 862 | CoG steam units | SERC | Off-Peak | 20.4166 | 49 | 1 | 1 | 9020-Lightning | U1-Forced - Immediate | 862-CoG steam units
9030 | Earthquake | External | Catastrophe | U1 | Forced - Immediate | 2013 | Hydro | WA | 500 | Pumped Storage/Hydro | WECC | Off-Peak | 562 | 60 | 1 | 1 | 9030-Earthquake | U1-Forced - Immediate | 500-Pumped Storage/Hydro
9030 | Earthquake | External | Catastrophe | U1 | Forced - Immediate | 2013 | Hydro | WA | 500 | Pumped Storage/Hydro | WECC | Off-Peak | 557 | 60 | 1 | 1 | 9030-Earthquake | U1-Forced - Immediate | 500-Pumped Storage/Hydro
9030 | Earthquake | External | Catastrophe | U1 | Forced - Immediate | 2013 | Geothermal | GE | 830 | Geothermal | WECC | Off-Peak | 48.1333 | 38 | 1 | 1 | 9030-Earthquake | U1-Forced - Immediate | 830-Geothermal
9030 | Earthquake | External | Catastrophe | U1 | Forced - Immediate | 2013 | Geothermal | GE | 830 | Geothermal | WECC | Off-Peak | 126.4 | 48 | 1 | 1 | 9030-Earthquake | U1-Forced - Immediate | 830-Geothermal
9030 | Earthquake | External | Catastrophe | U1 | Forced - Immediate | 2013 | Geothermal | GE | 830 | Geothermal | WECC | Summer | 2.37 | 15.8 | 1 | 1 | 9030-Earthquake | U1-Forced - Immediate | 830-Geothermal
9031 | Tornado | External | Catastrophe | U1 | Forced - Immediate | 2013 | Coal | CC | 100 | Fossil-Steam | SERC | Off-Peak | 24332.6666 | 136 | 1 | 1 | 9031-Tornado | U1-Forced - Immediate | 100-Fossil-Steam
9031 | Tornado | External | Catastrophe | U1 | Forced - Immediate | 2013 | Gas | GG | 300 | Gas Turbine/Jet Engine (Simple Cycle Operation) | SERC | Off-Peak | 1720.82 | 83.4 | 4 | 4 | 9031-Tornado | U1-Forced - Immediate | 300-Gas Turbine/Jet Engine (Simple Cycle Operation)
9031 | Tornado | External | Catastrophe | U1 | Forced - Immediate | 2013 | Gas | GG | 300 | Gas Turbine/Jet Engine (Simple Cycle Operation) | RFC | Off-Peak | 39.9 | 42 | 6 | 6 | 9031-Tornado | U1-Forced - Immediate | 300-Gas Turbine/Jet Engine (Simple Cycle Operation)
9031 | Tornado | External | Catastrophe | U1 | Forced - Immediate | 2013 | Gas | GG | 851 | CC GT units | MRO | Off-Peak | 88577.3766 | 151.07 | 1 | 1 | 9031-Tornado | U1-Forced - Immediate | 851-CC GT units
9031 | Tornado | External | Catastrophe | U1 | Forced - Immediate | 2013 | Gas | GG | 851 | CC GT units | MRO | Off-Peak | 31508.1662 | 151.07 | 1 | 1 | 9031-Tornado | U1-Forced - Immediate | 851-CC GT units
9031 | Tornado | External | Catastrophe | U1 | Forced - Immediate | 2013 | Gas | GG | 851 | CC GT units | RFC | Summer | 4718.2999 | 174 | 1 | 1 | 9031-Tornado | U1-Forced - Immediate | 851-CC GT units
9031 | Tornado | External | Catastrophe | U1 | Forced - Immediate | 2013 | Gas | GG | 851 | CC GT units | RFC | Summer | 7754.5999 | 174 | 1 | 1 | 9031-Tornado | U1-Forced - Immediate | 851-CC GT units
9031 | Tornado | External | Catastrophe | U1 | Forced - Immediate | 2013 | Waste Heat | WH | 852 | CC steam units | MRO | Off-Peak | 38581.7333 | 184 | 1 | 1 | 9031-Tornado | U1-Forced - Immediate | 852-CC steam units
9031 | Tornado | External | Catastrophe | D1 | Forced - Immediate | 2013 | Waste Heat | WH | 852 | CC steam units | RFC | Summer | 1463.7333 | 88 | 1 | 1 | 9031-Tornado | D1-Forced - Immediate | 852-CC steam units
9031 | Tornado | External | Catastrophe | U1 | Forced - Immediate | 2013 | Waste Heat | WH | 852 | CC steam units | RFC | Summer | 6453.7665 | 238 | 1 | 1 | 9031-Tornado | U1-Forced - Immediate | 852-CC steam units
9035 | Hurricane | External | Catastrophe | D1 | Forced - Immediate | 2013 | Coal | CC | 100 | Fossil-Steam | RFC | Off-Peak | 5067.3333 | 55 | 1 | 1 | 9035-Hurricane | D1-Forced - Immediate | 100-Fossil-Steam
9035 | Hurricane | External | Catastrophe | D1 | Forced - Immediate | 2013 | Coal | CC | 100 | Fossil-Steam | RFC | Winter | 1753.3333 | 80 | 1 | 1 | 9035-Hurricane | D1-Forced - Immediate | 100-Fossil-Steam
9035 | Hurricane | External | Catastrophe | U1 | Forced - Immediate | 2013 | Coal | CC | 100 | Fossil-Steam | RFC | Winter | 40961.3329 | 620 | 1 | 1 | 9035-Hurricane | U1-Forced - Immediate | 100-Fossil-Steam
9035 | Hurricane | External | Catastrophe | D1 | Forced - Immediate | 2013 | Coal | CC | 100 | Fossil-Steam | RFC | Winter | 341.3331 | 320 | 1 | 1 | 9035-Hurricane | D1-Forced - Immediate | 100-Fossil-Steam
9035 | Hurricane | External | Catastrophe | D1 | Forced - Immediate | 2013 | Coal | CC | 100 | Fossil-Steam | RFC | Winter | 1372.4999 | 270 | 1 | 1 | 9035-Hurricane | D1-Forced - Immediate | 100-Fossil-Steam
9035 | Hurricane | External | Catastrophe | D1 | Forced - Immediate | 2013 | Coal | CC | 100 | Fossil-Steam | RFC | Winter | 11297.9999 | 360 | 1 | 1 | 9035-Hurricane | D1-Forced - Immediate | 100-Fossil-Steam
9035 | Hurricane | External | Catastrophe | D1 | Forced - Immediate | 2013 | Coal | CC | 100 | Fossil-Steam | RFC | Winter | 30873.3333 | 80 | 1 | 1 | 9035-Hurricane | D1-Forced - Immediate | 100-Fossil-Steam
9035 | Hurricane | External | Catastrophe | D1 | Forced - Immediate | 2013 | Coal | CC | 100 | Fossil-Steam | RFC | Winter | 69125.3331 | 320 | 1 | 1 | 9035-Hurricane | D1-Forced - Immediate | 100-Fossil-Steam
9035 | Hurricane | External | Catastrophe | U1 | Forced - Immediate | 2013 | Oil | OO | 100 | Fossil-Steam | NPCC | Winter | 0 | 65 | 2 | 2 | 9035-Hurricane | U1-Forced - Immediate | 100-Fossil-Steam
9035 | Hurricane | External | Catastrophe | U1 | Forced - Immediate | 2013 | Oil | OO | 100 | Fossil-Steam | RFC | Winter | 556356.2333 | 118 | 1 | 1 | 9035-Hurricane | U1-Forced - Immediate | 100-Fossil-Steam
9035 | Hurricane | External | Catastrophe | D1 | Forced - Immediate | 2013 | Coal | CC | 100 | Fossil-Steam | RFC | Winter | 10522.6666 | 320 | 1 | 1 | 9035-Hurricane | D1-Forced - Immediate | 100-Fossil-Steam
9035 | Hurricane | External | Catastrophe | U1 | Forced - Immediate | 2013 | Oil | OO | 100 | Fossil-Steam | RFC | Winter | 555374.5833 | 107 | 1 | 1 | 9035-Hurricane | U1-Forced - Immediate | 100-Fossil-Steam
9035 | Hurricane | External | Catastrophe | U1 | Forced - Immediate | 2013 | Oil | OO | 100 | Fossil-Steam | RFC | Winter | 857697.6666 | 124 | 1 | 1 | 9035-Hurricane | U1-Forced - Immediate | 100-Fossil-Steam
9035 | Hurricane | External | Catastrophe | D1 | Forced - Immediate | 2013 | Coal | CC | 100 | Fossil-Steam | RFC | Winter | 2966.6664 | 400 | 1 | 1 | 9035-Hurricane | D1-Forced - Immediate | 100-Fossil-Steam
9035 | Hurricane | External | Catastrophe | U1 | Forced - Immediate | 2013 | Coal | CC | 100 | Fossil-Steam | NPCC | Winter | 0 | 235 | 1 | 1 | 9035-Hurricane | U1-Forced - Immediate | 100-Fossil-Steam
9035 | Hurricane | External | Catastrophe | U1 | Forced - Immediate | 2013 | Oil | OO | 100 | Fossil-Steam | RFC | Winter | 410066.8 | 104 | 1 | 1 | 9035-Hurricane | U1-Forced - Immediate | 100-Fossil-Steam
9035 | Hurricane | External | Catastrophe | D1 | Forced - Immediate | 2013 | Coal | CC | 100 | Fossil-Steam | RFC | Winter | 3994.2499 | 195 | 1 | 1 | 9035-Hurricane | D1-Forced - Immediate | 100-Fossil-Steam
9035 | Hurricane | External | Catastrophe | U1 | Forced - Immediate | 2013 | Coal | CC | 100 | Fossil-Steam | RFC | Winter | 6375.6665 | 620 | 1 | 1 | 9035-Hurricane | U1-Forced - Immediate | 100-Fossil-Steam
9035 | Hurricane | External | Catastrophe | U1 | Forced - Immediate | 2013 | Coal | CC | 100 | Fossil-Steam | NPCC | Winter | 0 | 135 | 1 | 1 | 9035-Hurricane | U1-Forced - Immediate | 100-Fossil-Steam
9035 | Hurricane | External | Catastrophe | D1 | Forced - Immediate | 2013 | Coal | CC | 100 | Fossil-Steam | RFC | Winter | 671.5 | 170 | 1 | 1 | 9035-Hurricane | D1-Forced - Immediate | 100-Fossil-Steam
9035 | Hurricane | External | Catastrophe | D1 | Forced - Immediate | 2013 | Coal | CC | 100 | Fossil-Steam | RFC | Winter | 2220 | 120 | 1 | 1 | 9035-Hurricane | D1-Forced - Immediate | 100-Fossil-Steam
9035 | Hurricane | External | Catastrophe | D1 | Forced - Immediate | 2013 | Coal | CC | 100 | Fossil-Steam | RFC | Winter | 2530 | 220 | 1 | 1 | 9035-Hurricane | D1-Forced - Immediate | 100-Fossil-Steam
9035 | Hurricane | External | Catastrophe | U1 | Forced - Immediate | 2013 | Gas | GG | 300 | Gas Turbine/Jet Engine (Simple Cycle Operation) | RFC | Winter | 19586 | 42 | 1 | 1 | 9035-Hurricane | U1-Forced - Immediate | 300-Gas Turbine/Jet Engine (Simple Cycle Operation)
9035 | Hurricane | External | Catastrophe | U1 | Forced - Immediate | 2013 | Gas | GG | 300 | Gas Turbine/Jet Engine (Simple Cycle Operation) | NPCC | Winter | 34801.35 | 19 | 1 | 1 | 9035-Hurricane | U1-Forced - Immediate | 300-Gas Turbine/Jet Engine (Simple Cycle Operation)
9035 | Hurricane | External | Catastrophe | U1 | Forced - Immediate | 2013 | Oil | DI | 300 | Gas Turbine/Jet Engine (Simple Cycle Operation) | SERC | Off-Peak | 1344 | 56 | 1 | 1 | 9035-Hurricane | U1-Forced - Immediate | 300-Gas Turbine/Jet Engine (Simple Cycle Operation)
9035 | Hurricane | External | Catastrophe | U1 | Forced - Immediate | 2013 | Gas | GG | 300 | Gas Turbine/Jet Engine (Simple Cycle Operation) | RFC | Winter | 548.0916 | 44.5 | 1 | 1 | 9035-Hurricane | U1-Forced - Immediate | 300-Gas Turbine/Jet Engine (Simple Cycle Operation)
9035 | Hurricane | External | Catastrophe | U1 | Forced - Immediate | 2013 | Gas | GG | 300 | Gas Turbine/Jet Engine (Simple Cycle Operation) | RFC | Winter | 13675.2 | 42 | 1 | 1 | 9035-Hurricane | U1-Forced - Immediate | 300-Gas Turbine/Jet Engine (Simple Cycle Operation)
9035 | Hurricane | External | Catastrophe | U1 | Forced - Immediate | 2013 | Gas | GG | 300 | Gas Turbine/Jet Engine (Simple Cycle Operation) | RFC | Winter | 17845.1 | 42 | 1 | 1 | 9035-Hurricane | U1-Forced - Immediate | 300-Gas Turbine/Jet Engine (Simple Cycle Operation)
9035 | Hurricane | External | Catastrophe | U1 | Forced - Immediate | 2013 | Gas | GG | 300 | Gas Turbine/Jet Engine (Simple Cycle Operation) | RFC | Off-Peak | 133.65 | 81 | 1 | 1 | 9035-Hurricane | U1-Forced - Immediate | 300-Gas Turbine/Jet Engine (Simple Cycle Operation)
9035 | Hurricane | External | Catastrophe | U1 | Forced - Immediate | 2013 | Gas | GG | 300 | Gas Turbine/Jet Engine (Simple Cycle Operation) | NPCC | Off-Peak | 2595.4 | 19 | 1 | 1 | 9035-Hurricane | U1-Forced - Immediate | 300-Gas Turbine/Jet Engine (Simple Cycle Operation)
9035 | Hurricane | External | Catastrophe | U1 | Forced - Immediate | 2013 | Gas | GG | 300 | Gas Turbine/Jet Engine (Simple Cycle Operation) | RFC | Winter | 14669.9 | 42 | 1 | 1 | 9035-Hurricane | U1-Forced - Immediate | 300-Gas Turbine/Jet Engine (Simple Cycle Operation)
9035 | Hurricane | External | Catastrophe | D1 | Forced - Immediate | 2013 | Gas | GG | 300 | Gas Turbine/Jet Engine (Simple Cycle Operation) | RFC | Winter | 605.4016 | 80.9 | 1 | 1 | 9035-Hurricane | D1-Forced - Immediate | 300-Gas Turbine/Jet Engine (Simple Cycle Operation)
9035 | Hurricane | External | Catastrophe | U1 | Forced - Immediate | 2013 | Gas | GG | 300 | Gas Turbine/Jet Engine (Simple Cycle Operation) | RFC | Off-Peak | 43.2 | 81 | 1 | 1 | 9035-Hurricane | U1-Forced - Immediate | 300-Gas Turbine/Jet Engine (Simple Cycle Operation)
9035 | Hurricane | External | Catastrophe | U1 | Forced - Immediate | 2013 | Gas | GG | 300 | Gas Turbine/Jet Engine (Simple Cycle Operation) | RFC | Off-Peak | 52.5 | 42 | 1 | 1 | 9035-Hurricane | U1-Forced - Immediate | 300-Gas Turbine/Jet Engine (Simple Cycle Operation)
9035 | Hurricane | External | Catastrophe | U1 | Forced - Immediate | 2013 | Gas | GG | 300 | Gas Turbine/Jet Engine (Simple Cycle Operation) | RFC | Winter | 75.6 | 81 | 1 | 1 | 9035-Hurricane | U1-Forced - Immediate | 300-Gas Turbine/Jet Engine (Simple Cycle Operation)
9035 | Hurricane | External | Catastrophe | U1 | Forced - Immediate | 2013 | Gas | GG | 300 | Gas Turbine/Jet Engine (Simple Cycle Operation) | RFC | Winter | 402960 | 46 | 8 | 8 | 9035-Hurricane | U1-Forced - Immediate | 300-Gas Turbine/Jet Engine (Simple Cycle Operation)
9035 | Hurricane | External | Catastrophe | U1 | Forced - Immediate | 2013 | Gas | GG | 300 | Gas Turbine/Jet Engine (Simple Cycle Operation) | RFC | Winter | 162 | 81 | 1 | 1 | 9035-Hurricane | U1-Forced - Immediate | 300-Gas Turbine/Jet Engine (Simple Cycle Operation)
9035 | Hurricane | External | Catastrophe | U1 | Forced - Immediate | 2013 | Gas | GG | 300 | Gas Turbine/Jet Engine (Simple Cycle Operation) | RFC | Off-Peak | 78.2999 | 81 | 1 | 1 | 9035-Hurricane | U1-Forced - Immediate | 300-Gas Turbine/Jet Engine (Simple Cycle Operation)
9035 | Hurricane | External | Catastrophe | U1 | Forced - Immediate | 2013 | Gas | GG | 300 | Gas Turbine/Jet Engine (Simple Cycle Operation) | RFC | Off-Peak | 500.85 | 81 | 1 | 1 | 9035-Hurricane | U1-Forced - Immediate | 300-Gas Turbine/Jet Engine (Simple Cycle Operation)
9035 | Hurricane | External | Catastrophe | U1 | Forced - Immediate | 2013 | Gas | GG | 300 | Gas Turbine/Jet Engine (Simple Cycle Operation) | RFC | Winter | 14.8333 | 44.5 | 1 | 1 | 9035-Hurricane | U1-Forced - Immediate | 300-Gas Turbine/Jet Engine (Simple Cycle Operation)
9035 | Hurricane | External | Catastrophe | U1 | Forced - Immediate | 2013 | Gas | GG | 300 | Gas Turbine/Jet Engine (Simple Cycle Operation) | RFC | Off-Peak | 86.3999 | 81 | 1 | 1 | 9035-Hurricane | U1-Forced - Immediate | 300-Gas Turbine/Jet Engine (Simple Cycle Operation)
9035 | Hurricane | External | Catastrophe | U1 | Forced - Immediate | 2013 | Gas | GG | 300 | Gas Turbine/Jet Engine (Simple Cycle Operation) | RFC | Off-Peak | 408.5 | 86 | 1 | 1 | 9035-Hurricane | U1-Forced - Immediate | 300-Gas Turbine/Jet Engine (Simple Cycle Operation)
9035 | Hurricane | External | Catastrophe | U1 | Forced - Immediate | 2013 | Gas | GG | 300 | Gas Turbine/Jet Engine (Simple Cycle Operation) | RFC | Winter | 110.5083 | 44.5 | 1 | 1 | 9035-Hurricane | U1-Forced - Immediate | 300-Gas Turbine/Jet Engine (Simple Cycle Operation)
9035 | Hurricane | External | Catastrophe | U1 | Forced - Immediate | 2013 | Gas | GG | 300 | Gas Turbine/Jet Engine (Simple Cycle Operation) | RFC | Winter | 554.025 | 44.5 | 1 | 1 | 9035-Hurricane | U1-Forced - Immediate | 300-Gas Turbine/Jet Engine (Simple Cycle Operation)
9035 | Hurricane | External | Catastrophe | U1 | Forced - Immediate | 2013 | Gas | GG | 300 | Gas Turbine/Jet Engine (Simple Cycle Operation) | RFC | Winter | 24043.5 | 81 | 1 | 1 | 9035-Hurricane | U1-Forced - Immediate | 300-Gas Turbine/Jet Engine (Simple Cycle Operation)
9035 | Hurricane | External | Catastrophe | U1 | Forced - Immediate | 2013 | Gas | GG | 300 | Gas Turbine/Jet Engine (Simple Cycle Operation) | NPCC | Winter | 26810.2667 | 19 | 1 | 1 | 9035-Hurricane | U1-Forced - Immediate | 300-Gas Turbine/Jet Engine (Simple Cycle Operation)
9035 | Hurricane | External | Catastrophe | D1 | Forced - Immediate | 2013 | Gas | GG | 300 | Gas Turbine/Jet Engine (Simple Cycle Operation) | RFC | Winter | 1046.8017 | 41.9 | 1 | 1 | 9035-Hurricane | D1-Forced - Immediate | 300-Gas Turbine/Jet Engine (Simple Cycle Operation)
9035 | Hurricane | External | Catastrophe | U1 | Forced - Immediate | 2013 | Gas | GG | 300 | Gas Turbine/Jet Engine (Simple Cycle Operation) | RFC | Off-Peak | 27 | 81 | 1 | 1 | 9035-Hurricane | U1-Forced - Immediate | 300-Gas Turbine/Jet Engine (Simple Cycle Operation)
9035 | Hurricane | External | Catastrophe | U1 | Forced - Immediate | 2013 | Gas | GG | 300 | Gas Turbine/Jet Engine (Simple Cycle Operation) | NPCC | Winter | 26821.0333 | 19 | 1 | 1 | 9035-Hurricane | U1-Forced - Immediate | 300-Gas Turbine/Jet Engine (Simple Cycle Operation)
9035 | Hurricane | External | Catastrophe | U1 | Forced - Immediate | 2013 | Oil | KE | 300 | Gas Turbine/Jet Engine (Simple Cycle Operation) | RFC | Winter | 168236.25 | 105 | 1 | 1 | 9035-Hurricane | U1-Forced - Immediate | 300-Gas Turbine/Jet Engine (Simple Cycle Operation)
9035 | Hurricane | External | Catastrophe | D1 | Forced - Immediate | 2013 | Gas | GG | 850 | Combined Cycle Block | RFC | Winter | 6890 | 78 | 1 | 1 | 9035-Hurricane | D1-Forced - Immediate | 850-Combined Cycle Block
9035 | Hurricane | External | Catastrophe | U1 | Forced - Immediate | 2013 | Gas | GG | 850 | Combined Cycle Block | RFC | Winter | 106924.2996 | 618 | 1 | 1 | 9035-Hurricane | U1-Forced - Immediate | 850-Combined Cycle Block
9035 | Hurricane | External | Catastrophe | D1 | Forced - Immediate | 2013 | Gas | GG | 850 | Combined Cycle Block | RFC | Winter | 7427.4665 | 368 | 1 | 1 | 9035-Hurricane | D1-Forced - Immediate | 850-Combined Cycle Block
9035 | Hurricane | External | Catastrophe | U1 | Forced - Immediate | 2013 | Gas | GG | 850 | Combined Cycle Block | NPCC | Winter | 30297.6665 | 220 | 1 | 1 | 9035-Hurricane | U1-Forced - Immediate | 850-Combined Cycle Block
9035 | Hurricane | External | Catastrophe | U1 | Forced - Immediate | 2013 | Gas | GG | 850 | Combined Cycle Block | RFC | Winter | 319.2996 | 618 | 1 | 1 | 9035-Hurricane | U1-Forced - Immediate | 850-Combined Cycle Block
9035 | Hurricane | External | Catastrophe | U1 | Forced - Immediate | 2013 | Gas | GG | 850 | Combined Cycle Block | RFC | Winter | 628.2996 | 618 | 1 | 1 | 9035-Hurricane | U1-Forced - Immediate | 850-Combined Cycle Block
9035 | Hurricane | External | Catastrophe | U1 | Forced - Immediate | 2013 | Gas | GG | 850 | Combined Cycle Block | RFC | Winter | 144272.1 | 618 | 1 | 1 | 9035-Hurricane | U1-Forced - Immediate | 850-Combined Cycle Block
9035 | Hurricane | External | Catastrophe | D1 | Forced - Immediate | 2013 | Gas | GG | 850 | Combined Cycle Block | NPCC | Winter | 10905.05 | 57 | 1 | 1 | 9035-Hurricane | D1-Forced - Immediate | 850-Combined Cycle Block
9035 | Hurricane | External | Catastrophe | U1 | Forced - Immediate | 2013 | Gas | GG | 850 | Combined Cycle Block | RFC | Winter | 3677.1 | 618 | 1 | 1 | 9035-Hurricane | U1-Forced - Immediate | 850-Combined Cycle Block
9035 | Hurricane | External | Catastrophe | U1 | Forced - Immediate | 2013 | Gas | GG | 850 | Combined Cycle Block | RFC | Winter | 309 | 618 | 1 | 1 | 9035-Hurricane | U1-Forced - Immediate | 850-Combined Cycle Block
9035 | Hurricane | External | Catastrophe | U1 | Forced - Immediate | 2013 | Gas | GG | 850 | Combined Cycle Block | RFC | Winter | 82.3998 | 618 | 1 | 1 | 9035-Hurricane | U1-Forced - Immediate | 850-Combined Cycle Block
9035 | Hurricane | External | Catastrophe | D1 | Forced - Immediate | 2013 | Gas | GG | 860 | Co-generator Block | NPCC | Off-Peak | 4553.6665 | 190 | 1 | 2 | 9035-Hurricane | D1-Forced - Immediate | 860-Co-generator Block
9035 | Hurricane | External | Catastrophe | D1 | Forced - Immediate | 2013 | Gas | GG | 860 | Co-generator Block | NPCC | Off-Peak | 26392.6665 | 220 | 1 | 1 | 9035-Hurricane | D1-Forced - Immediate | 860-Co-generator Block
9035 | Hurricane | External | Catastrophe | D1 | Forced - Immediate | 2013 | Gas | GG | 860 | Co-generator Block | NPCC | Off-Peak | 75020 | 220 | 1 | 1 | 9035-Hurricane | D1-Forced - Immediate | 860-Co-generator Block
9035 | Hurricane | External | Catastrophe | D1 | Forced - Immediate | 2013 | Gas | GG | 860 | Co-generator Block | NPCC | Winter | 1989.9999 | 300 | 1 | 1 | 9035-Hurricane | D1-Forced - Immediate | 860-Co-generator Block
9035 | Hurricane | External | Catastrophe | D1 | Forced - Immediate | 2013 | Gas | GG | 860 | Co-generator Block | NPCC | Winter | 13166.6664 | 400 | 1 | 1 | 9035-Hurricane | D1-Forced - Immediate | 860-Co-generator Block
9035 | Hurricane | External | Catastrophe | D1 | Forced - Immediate | 2013 | Gas | GG | 860 | Co-generator Block | NPCC | Winter | 16712.6665 | 440 | 1 | 1 | 9035-Hurricane | D1-Forced - Immediate | 860-Co-generator Block
9035 | Hurricane | External | Catastrophe | D1 | Forced - Immediate | 2013 | Gas | GG | 860 | Co-generator Block | NPCC | Winter | 26452.9999 | 420 | 1 | 1 | 9035-Hurricane | D1-Forced - Immediate | 860-Co-generator Block
9035 | Hurricane | External | Catastrophe | D1 | Forced - Immediate | 2013 | Gas | GG | 860 | Co-generator Block | NPCC | Winter | 27573 | 390 | 1 | 2 | 9035-Hurricane | D1-Forced - Immediate | 860-Co-generator Block
9035 | Hurricane | External | Catastrophe | D1 | Forced - Immediate | 2013 | Gas | GG | 860 | Co-generator Block | NPCC | Winter | 32680 | 380 | 1 | 1 | 9035-Hurricane | D1-Forced - Immediate | 860-Co-generator Block
9035 | Hurricane | External | Catastrophe | D1 | Forced - Immediate | 2013 | Gas | GG | 860 | Co-generator Block | NPCC | Off-Peak | 614.8332 | 155 | 1 | 1 | 9035-Hurricane | D1-Forced - Immediate | 860-Co-generator Block
9035 | Hurricane | External | Catastrophe | D1 | Forced - Immediate | 2013 | Gas | GG | 860 | Co-generator Block | NPCC | Off-Peak | 617.4166 | 155 | 1 | 1 | 9035-Hurricane | D1-Forced - Immediate | 860-Co-generator Block
9035 | Hurricane | External | Catastrophe | D1 | Forced - Immediate | 2013 | Gas | GG | 860 | Co-generator Block | NPCC | Off-Peak | 9914.6666 | 160 | 1 | 2 | 9035-Hurricane | D1-Forced - Immediate | 860-Co-generator Block
9035 | Hurricane | External | Catastrophe | D1 | Forced - Immediate | 2013 | Gas | GG | 860 | Co-generator Block | NPCC | Winter | 59346.6664 | 400 | 1 | 1 | 9035-Hurricane | D1-Forced - Immediate | 860-Co-generator Block
9035 | Hurricane | External | Catastrophe | D1 | Forced - Immediate | 2013 | Gas | GG | 860 | Co-generator Block | NPCC | Off-Peak | 1269.3331 | 320 | 1 | 1 | 9035-Hurricane | D1-Forced - Immediate | 860-Co-generator Block
9035 | Hurricane | External | Catastrophe | D1 | Forced - Immediate | 2013 | Gas | GG | 860 | Co-generator Block | NPCC | Off-Peak | 1524.3332 | 170 | 1 | 2 | 9035-Hurricane | D1-Forced - Immediate | 860-Co-generator Block
9035 | Hurricane | External | Catastrophe | D1 | Forced - Immediate | 2013 | Gas | GG | 860 | Co-generator Block | NPCC | Winter | 0 | 0 | 1 | 1 | 9035-Hurricane | D1-Forced - Immediate | 860-Co-generator Block
9035 | Hurricane | External | Catastrophe | D1 | Forced - Immediate | 2013 | Gas | GG | 860 | Co-generator Block | NPCC | Winter | 5018.6666 | 320 | 1 | 2 | 9035-Hurricane | D1-Forced - Immediate | 860-Co-generator Block
9035 | Hurricane | External | Catastrophe | D1 | Forced - Immediate | 2013 | Gas | GG | 860 | Co-generator Block | NPCC | Winter | 10809.3333 | 220 | 1 | 2 | 9035-Hurricane | D1-Forced - Immediate | 860-Co-generator Block
9035 | Hurricane | External | Catastrophe | D1 | Forced - Immediate | 2013 | Gas | GG | 860 | Co-generator Block | NPCC | Winter | 30232.9999 | 420 | 1 | 1 | 9035-Hurricane | D1-Forced - Immediate | 860-Co-generator Block
9035 | Hurricane | External | Catastrophe | D1 | Forced - Immediate | 2013 | Gas | GG | 860 | Co-generator Block | NPCC | Winter | 33877 | 380 | 1 | 1 | 9035-Hurricane | D1-Forced - Immediate | 860-Co-generator Block
9035 | Hurricane | External | Catastrophe | D1 | Forced - Immediate | 2013 | Gas | GG | 860 | Co-generator Block | NPCC | Winter | 64890 | 420 | 1 | 1 | 9035-Hurricane | D1-Forced - Immediate | 860-Co-generator Block
9035 | Hurricane | External | Catastrophe | D1 | Forced - Immediate | 2013 | Gas | GG | 860 | Co-generator Block | NPCC | Off-Peak | 5272.6665 | 220 | 1 | 2 | 9035-Hurricane | D1-Forced - Immediate | 860-Co-generator Block
9035 | Hurricane | External | Catastrophe | D1 | Forced - Immediate | 2013 | Gas | GG | 860 | Co-generator Block | NPCC | Off-Peak | 127823.6665 | 220 | 1 | 1 | 9035-Hurricane | D1-Forced - Immediate | 860-Co-generator Block
9035 | Hurricane | External | Catastrophe | D1 | Forced - Immediate | 2013 | Gas | GG | 860 | Co-generator Block | NPCC | Winter | 8.7497 | 525 | 1 | 1 | 9035-Hurricane | D1-Forced - Immediate | 860-Co-generator Block
9035 | Hurricane | External | Catastrophe | D1 | Forced - Immediate | 2013 | Gas | GG | 860 | Co-generator Block | NPCC | Winter | 2091.2498 | 525 | 1 | 1 | 9035-Hurricane | D1-Forced - Immediate | 860-Co-generator Block
9035 | Hurricane | External | Catastrophe | D1 | Forced - Immediate | 2013 | Gas | GG | 860 | Co-generator Block | NPCC | Winter | 22890 | 420 | 1 | 1 | 9035-Hurricane | D1-Forced - Immediate | 860-Co-generator Block
9035 | Hurricane | External | Catastrophe | D1 | Forced - Immediate | 2013 | Gas | GG | 860 | Co-generator Block | NPCC | Off-Peak | 5060 | 220 | 1 | 1 | 9035-Hurricane | D1-Forced - Immediate | 860-Co-generator Block
9035 | Hurricane | External | Catastrophe | D1 | Forced - Immediate | 2013 | Gas | GG | 860 | Co-generator Block | NPCC | Off-Peak | 11514.6666 | 160 | 1 | 1 | 9035-Hurricane | D1-Forced - Immediate | 860-Co-generator Block
9035 | Hurricane | External | Catastrophe | D1 | Forced - Immediate | 2013 | Gas | GG | 860 | Co-generator Block | NPCC | Off-Peak | 29696.3333 | 220 | 1 | 1 | 9035-Hurricane | D1-Forced - Immediate | 860-Co-generator Block
9035 | Hurricane | External | Catastrophe | D1 | Forced - Immediate | 2013 | Gas | GG | 860 | Co-generator Block | NPCC | Winter | 5989.9998 | 600 | 1 | 1 | 9035-Hurricane | D1-Forced - Immediate | 860-Co-generator Block
9035 | Hurricane | External | Catastrophe | D1 | Forced - Immediate | 2013 | Gas | GG | 860 | Co-generator Block | NPCC | Winter | 7765.3332 | 280 | 1 | 2 | 9035-Hurricane | D1-Forced - Immediate | 860-Co-generator Block
9035 | Hurricane | External | Catastrophe | D1 | Forced - Immediate | 2013 | Gas | GG | 860 | Co-generator Block | NPCC | Winter | 15176.3333 | 220 | 1 | 2 | 9035-Hurricane | D1-Forced - Immediate | 860-Co-generator Block
9035 | Hurricane | External | Catastrophe | D1 | Forced - Immediate | 2013 | Gas | GG | 860 | Co-generator Block | NPCC | Off-Peak | 42240 | 220 | 1 | 1 | 9035-Hurricane | D1-Forced - Immediate | 860-Co-generator Block
9035 | Hurricane | External | Catastrophe | D1 | Forced - Immediate | 2013 | Gas | GG | 860 | Co-generator Block | NPCC | Winter | 1730.3331 | 580 | 1 | 1 | 9035-Hurricane | D1-Forced - Immediate | 860-Co-generator Block
9035 | Hurricane | External | Catastrophe | D1 | Forced - Immediate | 2013 | Gas | GG | 860 | Co-generator Block | NPCC | Winter | 2037 | 679 | 1 | 1 | 9035-Hurricane | D1-Forced - Immediate | 860-Co-generator Block
9035 | Hurricane | External | Catastrophe | D1 | Forced - Immediate | 2013 | Gas | GG | 860 | Co-generator Block | NPCC | Winter | 3700 | 370 | 1 | 2 | 9035-Hurricane | D1-Forced - Immediate | 860-Co-generator Block
9035 | Hurricane | External | Catastrophe | D1 | Forced - Immediate | 2013 | Gas | GG | 860 | Co-generator Block | NPCC | Winter | 5168.133 | 467 | 1 | 2 | 9035-Hurricane | D1-Forced - Immediate | 860-Co-generator Block
9035 | Hurricane | External | Catastrophe | D1 | Forced - Immediate | 2013 | Gas | GG | 860 | Co-generator Block | NPCC | Winter | 21440.6663 | 580 | 1 | 1 | 9035-Hurricane | D1-Forced - Immediate | 860-Co-generator Block
9035 | Hurricane | External | Catastrophe | D1 | Forced - Immediate | 2013 | Gas | GG | 860 | Co-generator Block | NPCC | Winter | 22882.9999 | 420 | 1 | 1 | 9035-Hurricane | D1-Forced - Immediate | 860-Co-generator Block
9035 | Hurricane | External | Catastrophe | D1 | Forced - Immediate | 2013 | Gas | GG | 860 | Co-generator Block | NPCC | Winter | 28214.1 | 282 | 1 | 1 | 9035-Hurricane | D1-Forced - Immediate | 860-Co-generator Block
9035 | Hurricane | External | Catastrophe | D1 | Forced - Immediate | 2013 | Gas | GG | 860 | Co-generator Block | NPCC | Winter | 35692.9999 | 420 | 1 | 1 | 9035-Hurricane | D1-Forced - Immediate | 860-Co-generator Block
9035 | Hurricane | External | Catastrophe | D1 | Forced - Immediate | 2013 | Gas | GG | 860 | Co-generator Block | NPCC | Winter | 41822.1665 | 470 | 1 | 1 | 9035-Hurricane | D1-Forced - Immediate | 860-Co-generator Block
9035 | Hurricane | External | Catastrophe | U1 | Forced - Immediate | 2013 | Gas | GG | 860 | Co-generator Block | NPCC | Winter | 6386.6664 | 800 | 1 | 1 | 9035-Hurricane | U1-Forced - Immediate | 860-Co-generator Block
9035 | Hurricane | External | Catastrophe | D1 | Forced - Immediate | 2013 | Gas | GG | 860 | Co-generator Block | NPCC | Off-Peak | 1864.3332 | 170 | 1 | 2 | 9035-Hurricane | D1-Forced - Immediate | 860-Co-generator Block
9035 | Hurricane | External | Catastrophe | D1 | Forced - Immediate | 2013 | Gas | GG | 860 | Co-generator Block | NPCC | Off-Peak | 52580 | 220 | 1 | 1 | 9035-Hurricane | D1-Forced - Immediate | 860-Co-generator Block
9035 | Hurricane | External | Catastrophe | D1 | Forced - Immediate | 2013 | Gas | GG | 860 | Co-generator Block | NPCC | Winter | 2325 | 500 | 1 | 1 | 9035-Hurricane | D1-Forced - Immediate | 860-Co-generator Block
9035 | Hurricane | External | Catastrophe | D1 | Forced - Immediate | 2013 | Gas | GG | 860 | Co-generator Block | NPCC | Winter | 6994.1665 | 350 | 1 | 1 | 9035-Hurricane | D1-Forced - Immediate | 860-Co-generator Block
9035 | Hurricane | External | Catastrophe | D1 | Forced - Immediate | 2013 | Gas | GG | 860 | Co-generator Block | NPCC | Winter | 7282.4166 | 155 | 1 | 1 | 9035-Hurricane | D1-Forced - Immediate | 860-Co-generator Block
9035 | Hurricane | External | Catastrophe | D1 | Forced - Immediate | 2013 | Gas | GG | 860 | Co-generator Block | NPCC | Winter | 26593.0331 | 398 | 1 | 1 | 9035-Hurricane | D1-Forced - Immediate | 860-Co-generator Block
9035 | Hurricane | External | Catastrophe | D1 | Forced - Immediate | 2013 | Gas | GG | 860 | Co-generator Block | NPCC | Winter | 30750 | 500 | 1 | 1 | 9035-Hurricane | D1-Forced - Immediate | 860-Co-generator Block
9035 | Hurricane | External | Catastrophe | D1 | Forced - Immediate | 2013 | Gas | GG | 860 | Co-generator Block | NPCC | Off-Peak | 29707.3333 | 220 | 1 | 1 | 9035-Hurricane | D1-Forced - Immediate | 860-Co-generator Block
9035 | Hurricane | External | Catastrophe | D1 | Forced - Immediate | 2013 | Gas | GG | 860 | Co-generator Block | NPCC | Winter | 1350 | 450 | 1 | 2 | 9035-Hurricane | D1-Forced - Immediate | 860-Co-generator Block
9035 | Hurricane | External | Catastrophe | D1 | Forced - Immediate | 2013 | Gas | GG | 860 | Co-generator Block | NPCC | Winter | 21381.3331 | 320 | 1 | 2 | 9035-Hurricane | D1-Forced - Immediate | 860-Co-generator Block
9035 | Hurricane | External | Catastrophe | D1 | Forced - Immediate | 2013 | Gas | GG | 860 | Co-generator Block | NPCC | Winter | 64727.6665 | 220 | 1 | 2 | 9035-Hurricane | D1-Forced - Immediate | 860-Co-generator Block
9035 | Hurricane | External | Catastrophe | D1 | Forced - Immediate | 2013 | Gas | GG | 860 | Co-generator Block | NPCC | Winter | 105405.9997 | 420 | 1 | 1 | 9035-Hurricane | D1-Forced - Immediate | 860-Co-generator Block
9036 | Storms (ice; snow; etc) | External | Catastrophe | D1 | Forced - Immediate | 2013 | Coal | CC | 100 | Fossil-Steam | MRO | Off-Peak | 21 | 105 | 1 | 1 | 9036-Storms (ice; snow; etc) | D1-Forced - Immediate | 100-Fossil-Steam
9036 | Storms (ice; snow; etc) | External | Catastrophe | D1 | Forced - Immediate | 2013 | Gas | GG | 100 | Fossil-Steam | MRO | Off-Peak | 110.7 | 82 | 1 | 1 | 9036-Storms (ice; snow; etc) | D1-Forced - Immediate | 100-Fossil-Steam
9036 | Storms (ice; snow; etc) | External | Catastrophe | D1 | Forced - Immediate | 2013 | Other | BM | 100 | Fossil-Steam | SERC | Summer | 12.2 | 3.05 | 1 | 1 | 9036-Storms (ice; snow; etc) | D1-Forced - Immediate | 100-Fossil-Steam
9036 | Storms (ice; snow; etc) | External | Catastrophe | D1 | Forced - Immediate | 2013 | Other | WD | 100 | Fossil-Steam | SERC | Off-Peak | 16.16 | 4.04 | 1 | 1 | 9036-Storms (ice; snow; etc) | D1-Forced - Immediate | 100-Fossil-Steam
9036 | Storms (ice; snow; etc) | External | Catastrophe | U1 | Forced - Immediate | 2013 | Gas | GG | 100 | Fossil-Steam | MRO | Off-Peak | 97.5 | 90 | 1 | 1 | 9036-Storms (ice; snow; etc) | U1-Forced - Immediate | 100-Fossil-Steam
9036 | Storms (ice; snow; etc) | External | Catastrophe | D1 | Forced - Immediate | 2013 | Coal | CC | 100 | Fossil-Steam | MRO | Off-Peak | 33.3333 | 80 | 1 | 1 | 9036-Storms (ice; snow; etc) | D1-Forced - Immediate | 100-Fossil-Steam
9036 | Storms (ice; snow; etc) | External | Catastrophe | D1 | Forced - Immediate | 2013 | Coal | CC | 100 | Fossil-Steam | MRO | Off-Peak | 38.25 | 255 | 1 | 1 | 9036-Storms (ice; snow; etc) | D1-Forced - Immediate | 100-Fossil-Steam
9036 | Storms (ice; snow; etc) | External | Catastrophe | D1 | Forced - Immediate | 2013 | Coal | CC | 100 | Fossil-Steam | MRO | Off-Peak | 812 | 290 | 1 | 1 | 9036-Storms (ice; snow; etc) | D1-Forced - Immediate | 100-Fossil-Steam
9036 | Storms (ice; snow; etc) | External | Catastrophe | D1 | Forced - Immediate | 2013 | Coal | CC | 100 | Fossil-Steam | MRO | Off-Peak | 7654 | 430 | 1 | 1 | 9036-Storms (ice; snow; etc) | D1-Forced - Immediate | 100-Fossil-Steam
9036 | Storms (ice; snow; etc) | External | Catastrophe | D1 | Forced - Immediate | 2013 | Other | BM | 100 | Fossil-Steam | SERC | Off-Peak | 2.7 | 2.7 | 1 | 1 | 9036-Storms (ice; snow; etc) | D1-Forced - Immediate | 100-Fossil-Steam
9036 | Storms (ice; snow; etc) | External | Catastrophe | D1 | Forced - Immediate | 2013 | Other | BM | 100 | Fossil-Steam | SERC | Summer | 67.254 | 3.96 | 1 | 1 | 9036-Storms (ice; snow; etc) | D1-Forced - Immediate | 100-Fossil-Steam
9036 | Storms (ice; snow; etc) | External | Catastrophe | D1 | Forced - Immediate | 2013 | Other | WD | 100 | Fossil-Steam | SERC | Off-Peak | 10.29 | 3.43 | 1 | 1 | 9036-Storms (ice; snow; etc) | D1-Forced - Immediate | 100-Fossil-Steam
9036 | Storms (ice; snow; etc) | External | Catastrophe | D2 | Forced - Delayed | 2013 | Coal | CC | 100 | Fossil-Steam | RFC | Winter | 2206.6 | 118 | 1 | 1 | 9036-Storms (ice; snow; etc) | D2-Forced - Delayed | 100-Fossil-Steam
9036 | Storms (ice; snow; etc) | External | Catastrophe | D1 | Forced - Immediate | 2013 | Coal | CC | 100 | Fossil-Steam | MRO | Off-Peak | 26 | 65 | 1 | 1 | 9036-Storms (ice; snow; etc) | D1-Forced - Immediate | 100-Fossil-Steam
9036 | Storms (ice; snow; etc) | External | Catastrophe | D1 | Forced - Immediate | 2013 | Coal | CC | 100 | Fossil-Steam | MRO | Off-Peak | 714 | 255 | 1 | 1 | 9036-Storms (ice; snow; etc) | D1-Forced - Immediate | 100-Fossil-Steam
9036 | Storms (ice; snow; etc) | External | Catastrophe | D1 | Forced - Immediate | 2013 | Coal | CC | 100 | Fossil-Steam | MRO | Off-Peak | 8277 | 465 | 1 | 1 | 9036-Storms (ice; snow; etc) | D1-Forced - Immediate | 100-Fossil-Steam
9036 | Storms (ice; snow; etc) | External | Catastrophe | D1 | Forced - Immediate | 2013 | Other | BM | 100 | Fossil-Steam | SERC | Off-Peak | 5.2 | 5.2 | 1 | 1 | 9036-Storms (ice; snow; etc) | D1-Forced - Immediate | 100-Fossil-Steam
9036 | Storms (ice; snow; etc) | External | Catastrophe | D1 | Forced - Immediate | 2013 | Other | BM | 100 | Fossil-Steam | SERC | Summer | 46.2 | 3.08 | 1 | 1 | 9036-Storms (ice; snow; etc) | D1-Forced - Immediate | 100-Fossil-Steam
9036 | Storms (ice; snow; etc) | External | Catastrophe | D1 | Forced - Immediate | 2013 | Other | WD | 100 | Fossil-Steam | SERC | Off-Peak | 2.6 | 2.6 | 1 | 1 | 9036-Storms (ice; snow; etc) | D1-Forced - Immediate | 100-Fossil-Steam
9036 | Storms (ice; snow; etc) | External | Catastrophe | D1 | Forced - Immediate | 2013 | Coal | CC | 100 | Fossil-Steam | MRO | Off-Peak | 69.3333 | 130 | 1 | 1 | 9036-Storms (ice; snow; etc) | D1-Forced - Immediate | 100-Fossil-Steam
9036 | Storms (ice; snow; etc) | External | Catastrophe | D1 | Forced - Immediate | 2013 | Coal | CC | 100 | Fossil-Steam | MRO | Off-Peak | 87.9999 | 165 | 1 | 1 | 9036-Storms (ice; snow; etc) | D1-Forced - Immediate | 100-Fossil-Steam
9036 | Storms (ice; snow; etc) | External | Catastrophe | D1 | Forced - Immediate | 2013 | Coal | CC | 100 | Fossil-Steam | MRO | Off-Peak | 227 | 60 | 1 | 1 | 9036-Storms (ice; snow; etc) | D1-Forced - Immediate | 100-Fossil-Steam
9036 | Storms (ice; snow; etc) | External | Catastrophe | D1 | Forced - Immediate | 2013 | Coal | CC | 100 | Fossil-Steam | MRO | Off-Peak | 637.9999 | 330 | 1 | 1 | 9036-Storms (ice; snow; etc) | D1-Forced - Immediate | 100-Fossil-Steam
9036 | Storms (ice; snow; etc) | External | Catastrophe | U1 | Forced - Immediate | 2013 | Gas | GG | 100 | Fossil-Steam | MRO | Off-Peak | 317.7499 | 93 | 1 | 1 | 9036-Storms (ice; snow; etc) | U1-Forced - Immediate | 100-Fossil-Steam
9036 | Storms (ice; snow; etc) | External | Catastrophe | D1 | Forced - Immediate | 2013 | Coal | CC | 100 | Fossil-Steam | SERC | Off-Peak | 7.9 | 15.8 | 1 | 1 | 9036-Storms (ice; snow; etc) | D1-Forced - Immediate | 100-Fossil-Steam
9036 | Storms (ice; snow; etc) | External | Catastrophe | D1 | Forced - Immediate | 2013 | Coal | CC | 100 | Fossil-Steam | MRO | Off-Peak | 48.3331 | 290 | 1 | 1 | 9036-Storms (ice; snow; etc) | D1-Forced - Immediate | 100-Fossil-Steam
9036 | Storms (ice; snow; etc) | External | Catastrophe | D1 | Forced - Immediate | 2013 | Coal | CC | 100 | Fossil-Steam | MRO | Off-Peak | 310.25 | 365 | 1 | 1 | 9036-Storms (ice; snow; etc) | D1-Forced - Immediate | 100-Fossil-Steam
9036 | Storms (ice; snow; etc) | External | Catastrophe | D1 | Forced - Immediate | 2013 | Other | BM | 100 | Fossil-Steam | SERC | Winter | 7.86 | 3.93 | 1 | 1 | 9036-Storms (ice; snow; etc) | D1-Forced - Immediate | 100-Fossil-Steam
9036 | Storms (ice; snow; etc) | External | Catastrophe | D1 | Forced - Immediate | 2013 | Other | WD | 100 | Fossil-Steam | SERC | Off-Peak | 17.94 | 2.99 | 1 | 1 | 9036-Storms (ice; snow; etc) | D1-Forced - Immediate | 100-Fossil-Steam
9036 | Storms (ice; snow; etc) | External | Catastrophe | D1 | Forced - Immediate | 2013 | Coal | CC | 100 | Fossil-Steam | MRO | Off-Peak | 28 | 140 | 1 | 1 | 9036-Storms (ice; snow; etc) | D1-Forced - Immediate | 100-Fossil-Steam
9036 | Storms (ice; snow; etc) | External | Catastrophe | D1 | Forced - Immediate | 2013 | Coal | CC | 100 | Fossil-Steam | MRO | Off-Peak | 614.25 | 315 | 1 | 1 | 9036-Storms (ice; snow; etc) | D1-Forced - Immediate | 100-Fossil-Steam
9036 | Storms (ice; snow; etc) | External | Catastrophe | D1 | Forced - Immediate | 2013 | Coal | CC | 100 | Fossil-Steam | MRO | Summer | 25.2167 | 17 | 1 | 1 | 9036-Storms (ice; snow; etc) | D1-Forced - Immediate | 100-Fossil-Steam
9036 | Storms (ice; snow; etc) | External | Catastrophe | D1 | Forced - Immediate | 2013 | Other | BM | 100 | Fossil-Steam | SERC | Off-Peak | 34.24 | 4.28 | 1 | 1 | 9036-Storms (ice; snow; etc) | D1-Forced - Immediate | 100-Fossil-Steam
9036 | Storms (ice; snow; etc) | External | Catastrophe | U1 | Forced - Immediate | 2013 | Coal | CC | 100 | Fossil-Steam | MRO | Summer | 16324.1663 | 475 | 1 | 1 | 9036-Storms (ice; snow; etc) | U1-Forced - Immediate | 100-Fossil-Steam
9036 | Storms (ice; snow; etc) | External | Catastrophe | U1 | Forced - Immediate | 2013 | Other | WD | 100 | Fossil-Steam | NPCC | Summer | 192.5 | 21 | 1 | 1 | 9036-Storms (ice; snow; etc) | U1-Forced - Immediate | 100-Fossil-Steam
9036 | Storms (ice; snow; etc) | External | Catastrophe | D1 | Forced - Immediate | 2013 | Coal | CC | 100 | Fossil-Steam | MRO | Off-Peak | 164.25 | 365 | 1 | 1 | 9036-Storms (ice; snow; etc) | D1-Forced - Immediate | 100-Fossil-Steam
9036 | Storms (ice; snow; etc) | External | Catastrophe | D1 | Forced - Immediate | 2013 | Coal | CC | 100 | Fossil-Steam | MRO | Off-Peak | 285.9998 | 330 | 1 | 1 | 9036-Storms (ice; snow; etc) | D1-Forced - Immediate | 100-Fossil-Steam
9036 | Storms (ice; snow; etc) | External | Catastrophe | D1 | Forced - Immediate | 2013 | Coal | CC | 100 | Fossil-Steam | MRO | Off-Peak | 507.9165 | 265 | 1 | 1 | 9036-Storms (ice; snow; etc) | D1-Forced - Immediate | 100-Fossil-Steam
9036 | Storms (ice; snow; etc) | External | Catastrophe | D1 | Forced - Immediate | 2013 | Other | BM | 100 | Fossil-Steam | SERC | Summer | 16.25 | 3.25 | 1 | 1 | 9036-Storms (ice; snow; etc) | D1-Forced - Immediate | 100-Fossil-Steam
9036 | Storms (ice; snow; etc) | External | Catastrophe | U1 | Forced - Immediate | 2013 | Coal | CC | 100 | Fossil-Steam | RFC | Summer | 5461.715 | 538.1 | 1 | 1 | 9036-Storms (ice; snow; etc) | U1-Forced - Immediate | 100-Fossil-Steam
9036 | Storms (ice; snow; etc) | External | Catastrophe | D1 | Forced - Immediate | 2013 | Coal | CC | 100 | Fossil-Steam | MRO | Off-Peak | 171 | 380 | 1 | 1 | 9036-Storms (ice; snow; etc) | D1-Forced - Immediate | 100-Fossil-Steam
9036 | Storms (ice; snow; etc) | External | Catastrophe | D1 | Forced - Immediate | 2013 | Coal | CC | 100 | Fossil-Steam | MRO | Off-Peak | 361 | 95 | 1 | 1 | 9036-Storms (ice; snow; etc) | D1-Forced - Immediate | 100-Fossil-Steam
9036 | Storms (ice; snow; etc) | External | Catastrophe | D1 | Forced - Immediate | 2013 | Coal | CC | 100 | Fossil-Steam | MRO | Off-Peak | 444.6666 | 230 | 1 | 1 | 9036-Storms (ice; snow; etc) | D1-Forced - Immediate | 100-Fossil-Steam
9036 | Storms (ice; snow; etc) | External | Catastrophe | D1 | Forced - Immediate | 2013 | Coal | CC | 100 | Fossil-Steam | MRO | Summer | 3175 | 20 | 1 | 1 | 9036-Storms (ice; snow; etc) | D1-Forced - Immediate | 100-Fossil-Steam
9036 | Storms (ice; snow; etc) | External | Catastrophe | D1 | Forced - Immediate | 2013 | Nuclear | NU | 200 | Nuclear | MRO | Winter | 85.1667 | 7 | 1 | 1 | 9036-Storms (ice; snow; etc) | D1-Forced - Immediate | 200-Nuclear
9036 | Storms (ice; snow; etc) | External | Catastrophe | U1 | Forced - Immediate | 2013 | Nuclear | NU | 200 | Nuclear | NPCC | Winter | 115765 | 685 | 1 | 1 | 9036-Storms (ice; snow; etc) | U1-Forced - Immediate | 200-Nuclear
9036 | Storms (ice; snow; etc) | External | Catastrophe | U1 | Forced - Immediate | 2013 | Gas | GG | 300 | Gas Turbine/Jet Engine (Simple Cycle Operation) | NPCC | Winter | 216.4166 | 49 | 1 | 1 | 9036-Storms (ice; snow; etc) | U1-Forced - Immediate | 300-Gas Turbine/Jet Engine (Simple Cycle Operation)
9036 | Storms (ice; snow; etc) | External | Catastrophe | U1 | Forced - Immediate | 2013 | Gas | GG | 300 | Gas Turbine/Jet Engine (Simple Cycle Operation) | WECC | Off-Peak | 2316.48 | 48.26 | 1 | 1 | 9036-Storms (ice; snow; etc) | U1-Forced - Immediate | 300-Gas Turbine/Jet Engine (Simple Cycle Operation)
9036 | Storms (ice; snow; etc) | External | Catastrophe | U1 | Forced - Immediate | 2013 | Gas | GG | 300 | Gas Turbine/Jet Engine (Simple Cycle Operation) | NPCC | Winter | 21.2333 | 49 | 1 | 1 | 9036-Storms (ice; snow; etc) | U1-Forced - Immediate | 300-Gas Turbine/Jet Engine (Simple Cycle Operation)
9036 | Storms (ice; snow; etc) | External | Catastrophe | U1 | Forced - Immediate | 2013 | Gas | GG | 300 | Gas Turbine/Jet Engine (Simple Cycle Operation) | NPCC | Winter | 80 | 48 | 1 | 1 | 9036-Storms (ice; snow; etc) | U1-Forced - Immediate | 300-Gas Turbine/Jet Engine (Simple Cycle Operation)
9036 | Storms (ice; snow; etc) | External | Catastrophe | U1 | Forced - Immediate | 2013 | Gas | GG | 300 | Gas Turbine/Jet Engine (Simple Cycle Operation) | MRO | Winter | 2544 | 106 | 2 | 2 | 9036-Storms (ice; snow; etc) | U1-Forced - Immediate | 300-Gas Turbine/Jet Engine (Simple Cycle Operation)
9036 | Storms (ice; snow; etc) | External | Catastrophe | U1 | Forced - Immediate | 2013 | Gas | GG | 300 | Gas Turbine/Jet Engine (Simple Cycle Operation) | MRO | Winter | 2520 | 105 | 1 | 1 | 9036-Storms (ice; snow; etc) | U1-Forced - Immediate | 300-Gas Turbine/Jet Engine (Simple Cycle Operation)
9036 | Storms (ice; snow; etc) | External | Catastrophe | U1 | Forced - Immediate | 2013 | Oil | DI | 300 | Gas Turbine/Jet Engine (Simple Cycle Operation) | SERC | Winter | 962.6666 | 40 | 1 | 1 | 9036-Storms (ice; snow; etc) | U1-Forced - Immediate | 300-Gas Turbine/Jet Engine (Simple Cycle Operation)
9036 | Storms (ice; snow; etc) | External | Catastrophe | U1 | Forced - Immediate | 2013 | Gas | GG | 300 | Gas Turbine/Jet Engine (Simple Cycle Operation) | NPCC | Winter | 222.1666 | 86 | 1 | 1 | 9036-Storms (ice; snow; etc) | U1-Forced - Immediate | 300-Gas Turbine/Jet Engine (Simple Cycle Operation)
9036 | Storms (ice; snow; etc) | External | Catastrophe | U1 | Forced - Immediate | 2013 | Gas | GG | 300 | Gas Turbine/Jet Engine (Simple Cycle Operation) | MRO | Winter | 7192.5 | 105 | 1 | 1 | 9036-Storms (ice; snow; etc) | U1-Forced - Immediate | 300-Gas Turbine/Jet Engine (Simple Cycle Operation)
9036 | Storms (ice; snow; etc) | External | Catastrophe | U1 | Forced - Immediate | 2013 | Gas | GG | 300 | Gas Turbine/Jet Engine (Simple Cycle Operation) | RFC | Summer | 146950.8333 | 85 | 1 | 1 | 9036-Storms (ice; snow; etc) | U1-Forced - Immediate | 300-Gas Turbine/Jet Engine (Simple Cycle Operation)
9036 | Storms (ice; snow; etc) | External | Catastrophe | U1 | Forced - Immediate | 2013 | Gas | GG | 300 | Gas Turbine/Jet Engine (Simple Cycle Operation) | MRO | Winter | 7261 | 106 | 2 | 2 | 9036-Storms (ice; snow; etc) | U1-Forced - Immediate | 300-Gas Turbine/Jet Engine (Simple Cycle Operation)
9036 | Storms (ice; snow; etc) | External | Catastrophe | U1 | Forced - Immediate | 2013 | Gas | GG | 300 | Gas Turbine/Jet Engine (Simple Cycle Operation) | NPCC | Winter | 31.0333 | 49 | 1 | 1 | 9036-Storms (ice; snow; etc) | U1-Forced - Immediate | 300-Gas Turbine/Jet Engine (Simple Cycle Operation)
9036 | Storms (ice; snow; etc) | External | Catastrophe | U1 | Forced - Immediate | 2013 | Oil | DI | 300 | Gas Turbine/Jet Engine (Simple Cycle Operation) | SERC | Winter | 1005.3333 | 40 | 1 | 1 | 9036-Storms (ice; snow; etc) | U1-Forced - Immediate | 300-Gas Turbine/Jet Engine (Simple Cycle Operation)
9036 | Storms (ice; snow; etc) | External | Catastrophe | D1 | Forced - Immediate | 2013 | Gas | GG | 300 | Gas Turbine/Jet Engine (Simple Cycle Operation) | NPCC | Winter | 19.65 | 9 | 1 | 1 | 9036-Storms (ice; snow; etc) | D1-Forced - Immediate | 300-Gas Turbine/Jet Engine (Simple Cycle Operation)
9036 | Storms (ice; snow; etc) | External | Catastrophe | SF | Startup Failure | 2013 | Gas | GG | 300 | Gas Turbine/Jet Engine (Simple Cycle Operation) | NPCC | Winter | 93.1 | 49 | 1 | 1 | 9036-Storms (ice; snow; etc) | SF-Startup Failure | 300-Gas Turbine/Jet Engine (Simple Cycle Operation)
9036 | Storms (ice; snow; etc) | External | Catastrophe | U1 | Forced - Immediate | 2013 | Hydro | WA | 500 | Pumped Storage/Hydro | RFC | Summer | 93.5 | 25.5 | 1 | 1 | 9036-Storms (ice; snow; etc) | U1-Forced - Immediate | 500-Pumped Storage/Hydro
9036 | Storms (ice; snow; etc) | External | Catastrophe | U1 | Forced - Immediate | 2013 | Hydro | WA | 500 | Pumped Storage/Hydro | WECC | Summer | 2554.8295 | 37.47 | 1 | 1 | 9036-Storms (ice; snow; etc) | U1-Forced - Immediate | 500-Pumped Storage/Hydro
9036 | Storms (ice; snow; etc) | External | Catastrophe | U1 | Forced - Immediate | 2013 | Hydro | WA | 500 | Pumped Storage/Hydro | WECC | Winter | 14896.6666 | 40 | 1 | 1 | 9036-Storms (ice; snow; etc) | U1-Forced - Immediate | 500-Pumped Storage/Hydro
9036 | Storms (ice; snow; etc) | External | Catastrophe | U1 | Forced - Immediate | 2013 | Hydro | WA | 500 | Pumped Storage/Hydro | WECC | Winter | 37970.6666 | 40 | 1 | 1 | 9036-Storms (ice; snow; etc) | U1-Forced - Immediate | 500-Pumped Storage/Hydro
9036 | Storms (ice; snow; etc) | External | Catastrophe | U1 | Forced - Immediate | 2013 | Hydro | WA | 500 | Pumped Storage/Hydro | WECC | Off-Peak | 893 | 20 | 1 | 1 | 9036-Storms (ice; snow; etc) | U1-Forced - Immediate | 500-Pumped Storage/Hydro
9036 | Storms (ice; snow; etc) | External | Catastrophe | U1 | Forced - Immediate | 2013 | Hydro | WA | 500 | Pumped Storage/Hydro | WECC | Summer | 111.161 | 37.47 | 1 | 1 | 9036-Storms (ice; snow; etc) | U1-Forced - Immediate | 500-Pumped Storage/Hydro
9036 | Storms (ice; snow; etc) | External | Catastrophe | U1 | Forced - Immediate | 2013 | Hydro | WA | 500 | Pumped Storage/Hydro | WECC | Winter | 23421.3333 | 40 | 1 | 1 | 9036-Storms (ice; snow; etc) | U1-Forced - Immediate | 500-Pumped Storage/Hydro
9036 | Storms (ice; snow; etc) | External | Catastrophe | U1 | Forced - Immediate | 2013 | Hydro | WA | 500 | Pumped Storage/Hydro | RFC | Summer | 2.55 | 25.5 | 1 | 1 | 9036-Storms (ice; snow; etc) | U1-Forced - Immediate | 500-Pumped Storage/Hydro
9036 | Storms (ice; snow; etc) | External | Catastrophe | U1 | Forced - Immediate | 2013 | Hydro | WA | 500 | Pumped Storage/Hydro | RFC | Summer | 81.175 | 25.5 | 1 | 1 | 9036-Storms (ice; snow; etc) | U1-Forced - Immediate | 500-Pumped Storage/Hydro
9036 | Storms (ice; snow; etc) | External | Catastrophe | D2 | Forced - Delayed | 2013 | Coal | CC | 650 | Fluidized Bed | WECC | Off-Peak | 453.96 | 37.83 | 1 | 1 | 9036-Storms (ice; snow; etc) | D2-Forced - Delayed | 650-Fluidized Bed
9036 | Storms (ice; snow; etc) | External | Catastrophe | U1 | Forced - Immediate | 2013 | Coal | OS | 800 | Miscellaneous | NPCC | Winter | 1425 | 75 | 1 | 1 | 9036-Storms (ice; snow; etc) | U1-Forced - Immediate | 800-Miscellaneous
9036 | Storms (ice; snow; etc) | External | Catastrophe | D1 | Forced - Immediate | 2013 | Coal | CC | 810 | Multi-boiler/Multi-turbine | SERC | Off-Peak | 73324.8 | 134 | 1 | 1 | 9036-Storms (ice; snow; etc) | D1-Forced - Immediate | 810-Multi-boiler/Multi-turbine
9036 | Storms (ice; snow; etc) | External | Catastrophe | D1 | Forced - Immediate | 2013 | Coal | CC | 810 | Multi-boiler/Multi-turbine | SERC | Winter | 151762.5 | 355 | 1 | 1 | 9036-Storms (ice; snow; etc) | D1-Forced - Immediate | 810-Multi-boiler/Multi-turbine
9036 | Storms (ice; snow; etc) | External | Catastrophe | U1 | Forced - Immediate | 2013 | Coal | CC | 810 | Multi-boiler/Multi-turbine | SERC | Off-Peak | 326206.8 | 711 | 1 | 1 | 9036-Storms (ice; snow; etc) | U1-Forced - Immediate | 810-Multi-boiler/Multi-turbine
9036 | Storms (ice; snow; etc) | External | Catastrophe | U1 | Forced - Immediate | 2013 | Geothermal | GE | 830 | Geothermal | WECC | Winter | 902.7058 | 51.83 | 1 | 1 | 9036-Storms (ice; snow; etc) | U1-Forced - Immediate | 830-Geothermal
9036 | Storms (ice; snow; etc) | External | Catastrophe | U1 | Forced - Immediate | 2013 | Geothermal | GE | 830 | Geothermal | WECC | Winter | 420.16 | 49.92 | 1 | 1 | 9036-Storms (ice; snow; etc) | U1-Forced - Immediate | 830-Geothermal
9036 | Storms (ice; snow; etc) | External | Catastrophe | D1 | Forced - Immediate | 2013 | Gas | GG | 850 | Combined Cycle Block | NPCC | Winter | 375 | 125 | 1 | 1 | 9036-Storms (ice; snow; etc) | D1-Forced - Immediate | 850-Combined Cycle Block
9036 | Storms (ice; snow; etc) | External | Catastrophe | U1 | Forced - Immediate | 2013 | Gas | GG | 850 | Combined Cycle Block | NPCC | Winter | 22549.195 | 511.9 | 1 | 1 | 9036-Storms (ice; snow; etc) | U1-Forced - Immediate | 850-Combined Cycle Block
9036 | Storms (ice; snow; etc) | External | Catastrophe | D1 | Forced - Immediate | 2013 | Gas | GG | 850 | Combined Cycle Block | NPCC | Off-Peak | 15 | 30 | 1 | 1 | 9036-Storms (ice; snow; etc) | D1-Forced - Immediate | 850-Combined Cycle Block
9036 | Storms (ice; snow; etc) | External | Catastrophe | U1 | Forced - Immediate | 2013 | Gas | GG | 850 | Combined Cycle Block | SERC | Summer | 4939.3329 | 620 | 1 | 1 | 9036-Storms (ice; snow; etc) | U1-Forced - Immediate | 850-Combined Cycle Block
9036 | Storms (ice; snow; etc) | External | Catastrophe | U1 | Forced - Immediate | 2013 | Gas | GG | 850 | Combined Cycle Block | NPCC | Winter | 82.1333 | 77 | 1 | 1 | 9036-Storms (ice; snow; etc) | U1-Forced - Immediate | 850-Combined Cycle Block
9036 | Storms (ice; snow; etc) | External | Catastrophe | D1 | Forced - Immediate | 2013 | Gas | GG | 850 | Combined Cycle Block | NPCC | Winter | 830.3 | 437 | 1 | 1 | 9036-Storms (ice; snow; etc) | D1-Forced - Immediate | 850-Combined Cycle Block
9036 | Storms (ice; snow; etc) | External | Catastrophe | U1 | Forced - Immediate | 2013 | Gas | GG | 850 | Combined Cycle Block | WECC | Winter | 18240 | 570 | 1 | 1 | 9036-Storms (ice; snow; etc) | U1-Forced - Immediate | 850-Combined Cycle Block
9036 | Storms (ice; snow; etc) | External | Catastrophe | D1 | Forced - Immediate | 2013 | Gas | GG | 850 | Combined Cycle Block | NPCC | Summer | 1139 | 340 | 1 | 1 | 9036-Storms (ice; snow; etc) | D1-Forced - Immediate | 850-Combined Cycle Block
9036 | Storms (ice; snow; etc) | External | Catastrophe | D1 | Forced - Immediate | 2013 | Gas | GG | 850 | Combined Cycle Block | NPCC | Winter | 6155.4999 | 195 | 1 | 1 | 9036-Storms (ice; snow; etc) | D1-Forced - Immediate | 850-Combined Cycle Block
9036 | Storms (ice; snow; etc) | External | Catastrophe | U1 | Forced - Immediate | 2013 | Gas | GG | 851 | CC GT units | WECC | Off-Peak | 352 | 160 | 1 | 1 | 9036-Storms (ice; snow; etc) | U1-Forced - Immediate | 851-CC GT units
9036 | Storms (ice; snow; etc) | External | Catastrophe | U1 | Forced - Immediate | 2013 | Gas | GG | 851 | CC GT units | NPCC | Winter | 244.1833 | 49 | 1 | 1 | 9036-Storms (ice; snow; etc) | U1-Forced - Immediate | 851-CC GT units
9036 | Storms (ice; snow; etc) | External | Catastrophe | D1 | Forced - Immediate | 2013 | Waste Heat | WH | 852 | CC steam units | WECC | Off-Peak | 264 | 120 | 1 | 1 | 9036-Storms (ice; snow; etc) | D1-Forced - Immediate | 852-CC steam units
9036 | Storms (ice; snow; etc) | External | Catastrophe | U1 | Forced - Immediate | 2013 | Waste Heat | WH | 852 | CC steam units | NPCC | Winter | 216.4167 | 35 | 1 | 1 | 9036-Storms (ice; snow; etc) | U1-Forced - Immediate | 852-CC steam units
9036 | Storms (ice; snow; etc) | External | Catastrophe | D1 | Forced - Immediate | 2013 | Gas | GG | 860 | Co-generator Block | WECC | Summer | 0 | 0 | 2 | 2 | 9036-Storms (ice; snow; etc) | D1-Forced - Immediate | 860-Co-generator Block
9036 | Storms (ice; snow; etc) | External | Catastrophe | U1 | Forced - Immediate | 2013 | Gas | GG | 861 | CoG GT units | NPCC | Winter | 22.8 | 24 | 1 | 1 | 9036-Storms (ice; snow; etc) | U1-Forced - Immediate | 861-CoG GT units
9036 | Storms (ice; snow; etc) | External | Catastrophe | U1 | Forced - Immediate | 2013 | Gas | GG | 861 | CoG GT units | NPCC | Winter | 41.6 | 24 | 1 | 1 | 9036-Storms (ice; snow; etc) | U1-Forced - Immediate | 861-CoG GT units
9036 | Storms (ice; snow; etc) | External | Catastrophe | U1 | Forced - Immediate | 2013 | Gas | GG | 861 | CoG GT units | NPCC | Winter | 298 | 24 | 1 | 1 | 9036-Storms (ice; snow; etc) | U1-Forced - Immediate | 861-CoG GT units
9036 | Storms (ice; snow; etc) | External | Catastrophe | U1 | Forced - Immediate | 2013 | Gas | GG | 861 | CoG GT units | NPCC | Winter | 410.4 | 24 | 1 | 1 | 9036-Storms (ice; snow; etc) | U1-Forced - Immediate | 861-CoG GT units
9036 | Storms (ice; snow; etc) | External | Catastrophe | U1 | Forced - Immediate | 2013 | Gas | GG | 861 | CoG GT units | NPCC | Winter | 2684 | 24 | 2 | 2 | 9036-Storms (ice; snow; etc) | U1-Forced - Immediate | 861-CoG GT units
9040 | Other catastrophe | External | Catastrophe | U1 | Forced - Immediate | 2013 | Gas | GG | 100 | Fossil-Steam | WECC | Summer | 317.9165 | 175 | 1 | 1 | 9040-Other catastrophe | U1-Forced - Immediate | 100-Fossil-Steam
9040 | Other catastrophe | External | Catastrophe | D1 | Forced - Immediate | 2013 | Coal | OS | 100 | Fossil-Steam | NPCC | Winter | 134.6667 | 8 | 1 | 1 | 9040-Other catastrophe | D1-Forced - Immediate | 100-Fossil-Steam
9040 | Other catastrophe | External | Catastrophe | U1 | Forced - Immediate | 2013 | Gas | GG | 300 | Gas Turbine/Jet Engine (Simple Cycle Operation) | WECC | Off-Peak | 351.85 | 93 | 1 | 1 | 9040-Other catastrophe | U1-Forced - Immediate | 300-Gas Turbine/Jet Engine (Simple Cycle Operation)
9040 | Other catastrophe | External | Catastrophe | U1 | Forced - Immediate | 2013 | Hydro | WA | 500 | Pumped Storage/Hydro | MRO | Off-Peak | 49.269 | 44.79 | 1 | 1 | 9040-Other catastrophe | U1-Forced - Immediate | 500-Pumped Storage/Hydro
9040 | Other catastrophe | External | Catastrophe | U1 | Forced - Immediate | 2013 | Hydro | WA | 500 | Pumped Storage/Hydro | WECC | Winter | 146.3 | 19 | 1 | 1 | 9040-Other catastrophe | U1-Forced - Immediate | 500-Pumped Storage/Hydro
9040 | Other catastrophe | External | Catastrophe | U3 | Forced - Postponed | 2013 | Hydro | WA | 500 | Pumped Storage/Hydro | WECC | Off-Peak | 479.3699 | 247.95 | 1 | 1 | 9040-Other catastrophe | U3-Forced - Postponed | 500-Pumped Storage/Hydro
9040 | Other catastrophe | External | Catastrophe | D1 | Forced - Immediate | 2013 | Hydro | WA | 500 | Pumped Storage/Hydro | NPCC | Off-Peak | 24.486 | 66.78 | 1 | 1 | 9040-Other catastrophe | D1-Forced - Immediate | 500-Pumped Storage/Hydro
9040 | Other catastrophe | External | Catastrophe | U1 | Forced - Immediate | 2013 | Hydro | WA | 500 | Pumped Storage/Hydro | MRO | Off-Peak | 109.7355 | 44.79 | 1 | 1 | 9040-Other catastrophe | U1-Forced - Immediate | 500-Pumped Storage/Hydro
9040 | Other catastrophe | External | Catastrophe | U1 | Forced - Immediate | 2013 | Hydro | WA | 500 | Pumped Storage/Hydro | WECC | Summer | 880.0166 | 66.5 | 1 | 1 | 9040-Other catastrophe | U1-Forced - Immediate | 500-Pumped Storage/Hydro
9040 | Other catastrophe | External | Catastrophe | U1 | Forced - Immediate | 2013 | Hydro | WA | 500 | Pumped Storage/Hydro | WECC | Winter | 105.45 | 19 | 1 | 1 | 9040-Other catastrophe | U1-Forced - Immediate | 500-Pumped Storage/Hydro
9040 | Other catastrophe | External | Catastrophe | D1 | Forced - Immediate | 2013 | Hydro | WA | 500 | Pumped Storage/Hydro | NPCC | Off-Peak | 23.1256 | 63.07 | 1 | 1 | 9040-Other catastrophe | D1-Forced - Immediate | 500-Pumped Storage/Hydro
9040 | Other catastrophe | External | Catastrophe | U1 | Forced - Immediate | 2013 | Hydro | WA | 500 | Pumped Storage/Hydro | MRO | Off-Peak | 20.902 | 44.79 | 1 | 1 | 9040-Other catastrophe | U1-Forced - Immediate | 500-Pumped Storage/Hydro
9040 | Other catastrophe | External | Catastrophe | U1 | Forced - Immediate | 2013 | Hydro | WA | 500 | Pumped Storage/Hydro | SERC | Off-Peak | 3636 | 72 | 5 | 5 | 9040-Other catastrophe | U1-Forced - Immediate | 500-Pumped Storage/Hydro
9040 | Other catastrophe | External | Catastrophe | U1 | Forced - Immediate | 2013 | Hydro | WA | 500 | Pumped Storage/Hydro | WECC | Summer | 275.4997 | 413.25 | 1 | 1 | 9040-Other catastrophe | U1-Forced - Immediate | 500-Pumped Storage/Hydro
9040 | Other catastrophe | External | Catastrophe | U1 | Forced - Immediate | 2013 | Hydro | WA | 500 | Pumped Storage/Hydro | WECC | Summer | 399.4747 | 413.25 | 1 | 1 | 9040-Other catastrophe | U1-Forced - Immediate | 500-Pumped Storage/Hydro
9040 | Other catastrophe | External | Catastrophe | D1 | Forced - Immediate | 2013 | Hydro | WA | 500 | Pumped Storage/Hydro | WECC | Off-Peak | 180.7633 | 88.9 | 1 | 1 | 9040-Other catastrophe | D1-Forced - Immediate | 500-Pumped Storage/Hydro
9040 | Other catastrophe | External | Catastrophe | U1 | Forced - Immediate | 2013 | Hydro | WA | 500 | Pumped Storage/Hydro | MRO | Off-Peak | 415.8005 | 44.79 | 1 | 1 | 9040-Other catastrophe | U1-Forced - Immediate | 500-Pumped Storage/Hydro
9040 | Other catastrophe | External | Catastrophe | U1 | Forced - Immediate | 2013 | Hydro | WA | 500 | Pumped Storage/Hydro | MRO | Off-Peak | 750.2325 | 44.79 | 1 | 1 | 9040-Other catastrophe | U1-Forced - Immediate | 500-Pumped Storage/Hydro
9040 | Other catastrophe | External | Catastrophe | U1 | Forced - Immediate | 2013 | Hydro | WA | 500 | Pumped Storage/Hydro | SERC | Off-Peak | 3672 | 72 | 1 | 1 | 9040-Other catastrophe | U1-Forced - Immediate | 500-Pumped Storage/Hydro
9040 | Other catastrophe | External | Catastrophe | U1 | Forced - Immediate | 2013 | Hydro | WA | 500 | Pumped Storage/Hydro | NPCC | Summer | 907.2246 | 50.92 | 1 | 1 | 9040-Other catastrophe | U1-Forced - Immediate | 500-Pumped Storage/Hydro
9040 | Other catastrophe | External | Catastrophe | U1 | Forced - Immediate | 2013 | Hydro | WA | 500 | Pumped Storage/Hydro | WECC | Winter | 135.85 | 19 | 1 | 1 | 9040-Other catastrophe | U1-Forced - Immediate | 500-Pumped Storage/Hydro
9040 | Other catastrophe | External | Catastrophe | U1 | Forced - Immediate | 2013 | Hydro | WA | 500 | Pumped Storage/Hydro | WECC | Summer | 378.8122 | 413.25 | 1 | 1 | 9040-Other catastrophe | U1-Forced - Immediate | 500-Pumped Storage/Hydro
9040 | Other catastrophe | External | Catastrophe | U3 | Forced - Postponed | 2013 | Hydro | WA | 500 | Pumped Storage/Hydro | MRO | Summer | 50.0131 | 73.19 | 1 | 1 | 9040-Other catastrophe | U3-Forced - Postponed | 500-Pumped Storage/Hydro
9040 | Other catastrophe | External | Catastrophe | U1 | Forced - Immediate | 2013 | Hydro | WA | 500 | Pumped Storage/Hydro | WECC | Summer | 365.0374 | 413.25 | 1 | 1 | 9040-Other catastrophe | U1-Forced - Immediate | 500-Pumped Storage/Hydro
9040 | Other catastrophe | External | Catastrophe | U1 | Forced - Immediate | 2013 | Hydro | WA | 500 | Pumped Storage/Hydro | WECC | Winter | 107.0333 | 19 | 1 | 1 | 9040-Other catastrophe | U1-Forced - Immediate | 500-Pumped Storage/Hydro
9040 | Other catastrophe | External | Catastrophe | U1 | Forced - Immediate | 2013 | Hydro | WA | 500 | Pumped Storage/Hydro | MRO | Off-Peak | 72.4105 | 44.79 | 1 | 1 | 9040-Other catastrophe | U1-Forced - Immediate | 500-Pumped Storage/Hydro
9040 | Other catastrophe | External | Catastrophe | U1 | Forced - Immediate | 2013 | Hydro | WA | 500 | Pumped Storage/Hydro | WECC | Summer | 873.3666 | 66.5 | 1 | 1 | 9040-Other catastrophe | U1-Forced - Immediate | 500-Pumped Storage/Hydro
9040 | Other catastrophe | External | Catastrophe | U1 | Forced - Immediate | 2013 | Waste Heat | WH | 852 | CC steam units | SERC | Summer | 210.2667 | 38 | 1 | 1 | 9040-Other catastrophe | U1-Forced - Immediate | 852-CC steam units
9130 | Lack of fuel: Physical failures of fuel supply or delivery/transportation of fuel | External | Economic | D1 | Forced - Immediate | 2013 | Coal | OS | 100 | Fossil-Steam | NPCC | Winter | 190 | 5 | 1 | 1 | 9130-Lack of fuel: Physical failures of fuel supply or delivery/transportation of fuel | D1-Forced - Immediate | 100-Fossil-Steam
9130 | Lack of fuel: Physical failures of fuel supply or delivery/transportation of fuel | External | Economic | D1 | Forced - Immediate | 2013 | Gas | GG | 100 | Fossil-Steam | NPCC | Summer | 360 | 180 | 1 | 1 | 9130-Lack of fuel: Physical failures of fuel supply or delivery/transportation of fuel | D1-Forced - Immediate | 100-Fossil-Steam
9130 | Lack of fuel: Physical failures of fuel supply or delivery/transportation of fuel | External | Economic | D1 | Forced - Immediate | 2013 | Gas | GG | 100 | Fossil-Steam | NPCC | Winter | 187.2 | 78 | 1 | 1 | 9130-Lack of fuel: Physical failures of fuel supply or delivery/transportation of fuel | D1-Forced - Immediate | 100-Fossil-Steam
9130 | Lack of fuel: Physical failures of fuel supply or delivery/transportation of fuel | External | Economic | D1 | Forced - Immediate | 2013 | Oil | OO | 100 | Fossil-Steam | NPCC | Off-Peak | 136.0331 | 371 | 1 | 1 | 9130-Lack of fuel: Physical failures of fuel supply or delivery/transportation of fuel | D1-Forced - Immediate | 100-Fossil-Steam
9130 | Lack of fuel: Physical failures of fuel supply or delivery/transportation of fuel | External | Economic | D1 | Forced - Immediate | 2013 | Oil | OO | 100 | Fossil-Steam | NPCC | Summer | 16.6666 | 40 | 1 | 1 | 9130-Lack of fuel: Physical failures of fuel supply or delivery/transportation of fuel | D1-Forced - Immediate | 100-Fossil-Steam
9130 | Lack of fuel: Physical failures of fuel supply or delivery/transportation of fuel | External | Economic | D2 | Forced - Delayed | 2013 | Other | WD | 100 | Fossil-Steam | NPCC | Off-Peak | 1046.5 | 39 | 1 | 1 | 9130-Lack of fuel: Physical failures of fuel supply or delivery/transportation of fuel | D2-Forced - Delayed | 100-Fossil-Steam
9130 | Lack of fuel: Physical failures of fuel supply or delivery/transportation of fuel | External | Economic | U1 | Forced - Immediate | 2013 | Gas | GG | 100 | Fossil-Steam | SERC | Off-Peak | 136.24 | 31.44 | 1 | 1 | 9130-Lack of fuel: Physical failures of fuel supply or delivery/transportation of fuel | U1-Forced - Immediate | 100-Fossil-Steam
9130 | Lack of fuel: Physical failures of fuel supply or delivery/transportation of fuel | External | Economic | U1 | Forced - Immediate | 2013 | Gas | GG | 100 | Fossil-Steam | TRE | Off-Peak | 1365.4666 | 56 | 1 | 1 | 9130-Lack of fuel: Physical failures of fuel supply or delivery/transportation of fuel | U1-Forced - Immediate | 100-Fossil-Steam
9130 | Lack of fuel: Physical failures of fuel supply or delivery/transportation of fuel | External | Economic | U1 | Forced - Immediate | 2013 | Gas | GG | 100 | Fossil-Steam | TRE | Off-Peak | 4722.6666 | 56 | 1 | 1 | 9130-Lack of fuel: Physical failures of fuel supply or delivery/transportation of fuel | U1-Forced - Immediate | 100-Fossil-Steam
9130 | Lack of fuel: Physical failures of fuel supply or delivery/transportation of fuel | External | Economic | U1 | Forced - Immediate | 2013 | Gas | GG | 100 | Fossil-Steam | TRE | Summer | 14.2333 | 61 | 1 | 1 | 9130-Lack of fuel: Physical failures of fuel supply or delivery/transportation of fuel | U1-Forced - Immediate | 100-Fossil-Steam
9130 | Lack of fuel: Physical failures of fuel supply or delivery/transportation of fuel | External | Economic | U1 | Forced - Immediate | 2013 | Oil | DI | 100 | Fossil-Steam | RFC | Off-Peak | 5853 | 585.3 | 1 | 1 | 9130-Lack of fuel: Physical failures of fuel supply or delivery/transportation of fuel | U1-Forced - Immediate | 100-Fossil-Steam
9130 | Lack of fuel: Physical failures of fuel supply or delivery/transportation of fuel | External | Economic | U1 | Forced - Immediate | 2013 | Oil | DI | 100 | Fossil-Steam | RFC | Off-Peak | 9364.8 | 585.3 | 1 | 1 | 9130-Lack of fuel: Physical failures of fuel supply or delivery/transportation of fuel | U1-Forced - Immediate | 100-Fossil-Steam
9130 | Lack of fuel: Physical failures of fuel supply or delivery/transportation of fuel | External | Economic | U1 | Forced - Immediate | 2013 | Oil | DI | 100 | Fossil-Steam | RFC | Winter | 9950.1 | 585.3 | 1 | 39 | 9130-Lack of fuel: Physical failures of fuel supply or delivery/transportation of fuel | U1-Forced - Immediate | 100-Fossil-Steam
9130 | Lack of fuel: Physical failures of fuel supply or delivery/transportation of fuel | External | Economic | U1 | Forced - Immediate | 2013 | Oil | DI | 100 | Fossil-Steam | RFC | Winter | 90258.4998 | 582 | 1 | 1 | 9130-Lack of fuel: Physical failures of fuel supply or delivery/transportation of fuel | U1-Forced - Immediate | 100-Fossil-Steam
9130 | Lack of fuel: Physical failures of fuel supply or delivery/transportation of fuel | External | Economic | U2 | Forced - Delayed | 2013 | Coal | CC | 100 | Fossil-Steam | MRO | Summer | 486.5667 | 22 | 1 | 1 | 9130-Lack of fuel: Physical failures of fuel supply or delivery/transportation of fuel | U2-Forced - Delayed | 100-Fossil-Steam
9130 | Lack of fuel: Physical failures of fuel supply or delivery/transportation of fuel | External | Economic | D1 | Forced - Immediate | 2013 | Gas | GG | 100 | Fossil-Steam | TRE | Off-Peak | 1254.5 | 193 | 1 | 1 | 9130-Lack of fuel: Physical failures of fuel supply or delivery/transportation of fuel | D1-Forced - Immediate | 100-Fossil-Steam
9130 | Lack of fuel: Physical failures of fuel supply or delivery/transportation of fuel | External | Economic | D1 | Forced - Immediate | 2013 | Gas | GG | 100 | Fossil-Steam | NPCC | Winter | 251.26 | 73.9 | 1 | 1 | 9130-Lack of fuel: Physical failures of fuel supply or delivery/transportation of fuel | D1-Forced - Immediate | 100-Fossil-Steam
9130 | Lack of fuel: Physical failures of fuel supply or delivery/transportation of fuel | External | Economic | D1 | Forced - Immediate | 2013 | Gas | GG | 100 | Fossil-Steam | TRE | Winter | 734.4167 | 35 | 1 | 1 | 9130-Lack of fuel: Physical failures of fuel supply or delivery/transportation of fuel | D1-Forced - Immediate | 100-Fossil-Steam
9130 | Lack of fuel: Physical failures of fuel supply or delivery/transportation of fuel | External | Economic | D1 | Forced - Immediate | 2013 | Gas | GG | 100 | Fossil-Steam | TRE | Winter | 1139.3832 | 137 | 1 | 1 | 9130-Lack of fuel: Physical failures of fuel supply or delivery/transportation of fuel | D1-Forced - Immediate | 100-Fossil-Steam
9130 | Lack of fuel: Physical failures of fuel supply or delivery/transportation of fuel | External | Economic | D1 | Forced - Immediate | 2013 | Gas | GG | 100 | Fossil-Steam | NPCC | Winter | 2591.2 | 323.9 | 1 | 1 | 9130-Lack of fuel: Physical failures of fuel supply or delivery/transportation of fuel | D1-Forced - Immediate | 100-Fossil-Steam
9130 | Lack of fuel: Physical failures of fuel supply or delivery/transportation of fuel | External | Economic | D1 | Forced - Immediate | 2013 | Oil | OO | 100 | Fossil-Steam | NPCC | Summer | 419.75 | 115 | 1 | 1 | 9130-Lack of fuel: Physical failures of fuel supply or delivery/transportation of fuel | D1-Forced - Immediate | 100-Fossil-Steam
9130 | Lack of fuel: Physical failures of fuel supply or delivery/transportation of fuel | External | Economic | U1 | Forced - Immediate | 2013 | Gas | GG | 100 | Fossil-Steam | TRE | Off-Peak | 1344 | 56 | 1 | 1 | 9130-Lack of fuel: Physical failures of fuel supply or delivery/transportation of fuel | U1-Forced - Immediate | 100-Fossil-Steam
9130 | Lack of fuel: Physical failures of fuel supply or delivery/transportation of fuel | External | Economic | U1 | Forced - Immediate | 2013 | Gas | GG | 100 | Fossil-Steam | TRE | Off-Peak | 2433.9 | 61 | 1 | 1 | 9130-Lack of fuel: Physical failures of fuel supply or delivery/transportation of fuel | U1-Forced - Immediate | 100-Fossil-Steam
9130 | Lack of fuel: Physical failures of fuel supply or delivery/transportation of fuel | External | Economic | U1 | Forced - Immediate | 2013 | Gas | GG | 100 | Fossil-Steam | SERC | Summer | 1297.5999 | 96 | 1 | 1 | 9130-Lack of fuel: Physical failures of fuel supply or delivery/transportation of fuel | U1-Forced - Immediate | 100-Fossil-Steam
9130 | Lack of fuel: Physical failures of fuel supply or delivery/transportation of fuel | External | Economic | U1 | Forced - Immediate | 2013 | Gas | GG | 100 | Fossil-Steam | WECC | Winter | 287.7666 | 97 | 1 | 1 | 9130-Lack of fuel: Physical failures of fuel supply or delivery/transportation of fuel | U1-Forced - Immediate | 100-Fossil-Steam
9130 | Lack of fuel: Physical failures of fuel supply or delivery/transportation of fuel | External | Economic | U1 | Forced - Immediate | 2013 | Oil | DI | 100 | Fossil-Steam | RFC | Off-Peak | 8779.5 | 585.3 | 1 | 9 | 9130-Lack of fuel: Physical failures of fuel supply or delivery/transportation of fuel | U1-Forced - Immediate | 100-Fossil-Steam
9130 | Lack of fuel: Physical failures of fuel supply or delivery/transportation of fuel | External | Economic | U1 | Forced - Immediate | 2013 | Oil | DI | 100 | Fossil-Steam | RFC | Off-Peak | 9894 | 582 | 1 | 60 | 9130-Lack of fuel: Physical failures of fuel supply or delivery/transportation of fuel | U1-Forced - Immediate | 100-Fossil-Steam
9130 | Lack of fuel: Physical failures of fuel supply or delivery/transportation of fuel | External | Economic | U1 | Forced - Immediate | 2013 | Oil | DI | 100 | Fossil-Steam | RFC | Winter | 27216.45 | 585.3 | 1 | 1 | 9130-Lack of fuel: Physical failures of fuel supply or delivery/transportation of fuel | U1-Forced - Immediate | 100-Fossil-Steam
9130 | Lack of fuel: Physical failures of fuel supply or delivery/transportation of fuel | External | Economic | D1 | Forced - Immediate | 2013 | Coal | OS | 100 | Fossil-Steam | NPCC | Off-Peak | 246 | 6 | 1 | 1 | 9130-Lack of fuel: Physical failures of fuel supply or delivery/transportation of fuel | D1-Forced - Immediate | 100-Fossil-Steam
9130 | Lack of fuel: Physical failures of fuel supply or delivery/transportation of fuel | External | Economic | D1 | Forced - Immediate | 2013 | Gas | GG | 100 | Fossil-Steam | NPCC | Off-Peak | 623.1999 | 228 | 1 | 1 | 9130-Lack of fuel: Physical failures of fuel supply or delivery/transportation of fuel | D1-Forced - Immediate | 100-Fossil-Steam
9130 | Lack of fuel: Physical failures of fuel supply or delivery/transportation of fuel | External | Economic | D1 | Forced - Immediate | 2013 | Gas | GG | 100 | Fossil-Steam | NPCC | Summer | 94.4666 | 218 | 1 | 1 | 9130-Lack of fuel: Physical failures of fuel supply or delivery/transportation of fuel | D1-Forced - Immediate | 100-Fossil-Steam
9130 | Lack of fuel: Physical failures of fuel supply or delivery/transportation of fuel | External | Economic | D1 | Forced - Immediate | 2013 | Gas | GG | 100 | Fossil-Steam | NPCC | Summer | 182 | 105 | 1 | 1 | 9130-Lack of fuel: Physical failures of fuel supply or delivery/transportation of fuel | D1-Forced - Immediate | 100-Fossil-Steam
9130 | Lack of fuel: Physical failures of fuel supply or delivery/transportation of fuel | External | Economic | D1 | Forced - Immediate | 2013 | Gas | GG | 100 | Fossil-Steam | NPCC | Winter | 41.3 | 123.9 | 1 | 1 | 9130-Lack of fuel: Physical failures of fuel supply or delivery/transportation of fuel | D1-Forced - Immediate | 100-Fossil-Steam
9130 | Lack of fuel: Physical failures of fuel supply or delivery/transportation of fuel | External | Economic | D1 | Forced - Immediate | 2013 | Gas | GG | 100 | Fossil-Steam | NPCC | Winter | 105.9382 | 373.9 | 1 | 1 | 9130-Lack of fuel: Physical failures of fuel supply or delivery/transportation of fuel | D1-Forced - Immediate | 100-Fossil-Steam
9130 | Lack of fuel: Physical failures of fuel supply or delivery/transportation of fuel | External | Economic | D1 | Forced - Immediate | 2013 | Gas | GG | 100 | Fossil-Steam | NPCC | Winter | 130.6083 | 223.9 | 1 | 1 | 9130-Lack of fuel: Physical failures of fuel supply or delivery/transportation of fuel | D1-Forced - Immediate | 100-Fossil-Steam
9130 | Lack of fuel: Physical failures of fuel supply or delivery/transportation of fuel | External | Economic | D1 | Forced - Immediate | 2013 | Gas | GG | 100 | Fossil-Steam | NPCC | Winter | 358.68 | 298.9 | 1 | 1 | 9130-Lack of fuel: Physical failures of fuel supply or delivery/transportation of fuel | D1-Forced - Immediate | 100-Fossil-Steam
9130 | Lack of fuel: Physical failures of fuel supply or delivery/transportation of fuel | External | Economic | D1 | Forced - Immediate | 2013 | Gas | GG | 100 | Fossil-Steam | NPCC | Winter | 788.1832 | 248.9 | 1 | 1 | 9130-Lack of fuel: Physical failures of fuel supply or delivery/transportation of fuel | D1-Forced - Immediate | 100-Fossil-Steam
9130 | Lack of fuel: Physical failures of fuel supply or delivery/transportation of fuel | External | Economic | D1 | Forced - Immediate | 2013 | Gas | GG | 100 | Fossil-Steam | NPCC | Winter | 1086.8632 | 248.9 | 1 | 1 | 9130-Lack of fuel: Physical failures of fuel supply or delivery/transportation of fuel | D1-Forced - Immediate | 100-Fossil-Steam
9130 | Lack of fuel: Physical failures of fuel supply or delivery/transportation of fuel | External | Economic | D1 | Forced - Immediate | 2013 | Gas | GG | 100 | Fossil-Steam | NPCC | Winter | 1300.9981 | 323.9 | 1 | 1 | 9130-Lack of fuel: Physical failures of fuel supply or delivery/transportation of fuel | D1-Forced - Immediate | 100-Fossil-Steam
9130 | Lack of fuel: Physical failures of fuel supply or delivery/transportation of fuel | External | Economic | D2 | Forced - Delayed | 2013 | Gas | GG | 100 | Fossil-Steam | TRE | Winter | 7557.9 | 126 | 1 | 1 | 9130-Lack of fuel: Physical failures of fuel supply or delivery/transportation of fuel | D2-Forced - Delayed | 100-Fossil-Steam
9130 | Lack of fuel: Physical failures of fuel supply or delivery/transportation of fuel | External | Economic | U1 | Forced - Immediate | 2013 | Gas | GG | 100 | Fossil-Steam | TRE | Off-Peak | 2234.4 | 56 | 1 | 1 | 9130-Lack of fuel: Physical failures of fuel supply or delivery/transportation of fuel | U1-Forced - Immediate | 100-Fossil-Steam
9130 | Lack of fuel: Physical failures of fuel supply or delivery/transportation of fuel | External | Economic | U1 | Forced - Immediate | 2013 | Gas | GG | 100 | Fossil-Steam | TRE | Summer | 284.1666 | 110 | 1 | 1 | 9130-Lack of fuel: Physical failures of fuel supply or delivery/transportation of fuel | U1-Forced - Immediate | 100-Fossil-Steam
9130 | Lack of fuel: Physical failures of fuel supply or delivery/transportation of fuel | External | Economic | U1 | Forced - Immediate | 2013 | Oil | DI | 100 | Fossil-Steam | RFC | Off-Peak | 2910 | 582 | 1 | 1 | 9130-Lack of fuel: Physical failures of fuel supply or delivery/transportation of fuel | U1-Forced - Immediate | 100-Fossil-Steam
9130 | Lack of fuel: Physical failures of fuel supply or delivery/transportation of fuel | External | Economic | U1 | Forced - Immediate | 2013 | Oil | DI | 100 | Fossil-Steam | RFC | Off-Peak | 4074 | 582 | 1 | 2 | 9130-Lack of fuel: Physical failures of fuel supply or delivery/transportation of fuel | U1-Forced - Immediate | 100-Fossil-Steam
9130 | Lack of fuel: Physical failures of fuel supply or delivery/transportation of fuel | External | Economic | U1 | Forced - Immediate | 2013 | Oil | DI | 100 | Fossil-Steam | RFC | Off-Peak | 4097.1 | 585.3 | 1 | 2 | 9130-Lack of fuel: Physical failures of fuel supply or delivery/transportation of fuel | U1-Forced - Immediate | 100-Fossil-Steam
9130 | Lack of fuel: Physical failures of fuel supply or delivery/transportation of fuel | External | Economic | U1 | Forced - Immediate | 2013 | Oil | DI | 100 | Fossil-Steam | RFC | Winter | 9881.8148 | 585.3 | 1 | 1 | 9130-Lack of fuel: Physical failures of fuel supply or delivery/transportation of fuel | U1-Forced - Immediate | 100-Fossil-Steam
9130 | Lack of fuel: Physical failures of fuel supply or delivery/transportation of fuel | External | Economic | U1 | Forced - Immediate | 2013 | Oil | DI | 100 | Fossil-Steam | RFC | Winter | 18042 | 582 | 1 | 1 | 9130-Lack of fuel: Physical failures of fuel supply or delivery/transportation of fuel | U1-Forced - Immediate | 100-Fossil-Steam
9130 | Lack of fuel: Physical failures of fuel supply or delivery/transportation of fuel | External | Economic | U1 | Forced - Immediate | 2013 | Oil | DI | 100 | Fossil-Steam | RFC | Winter | 96623.2748 | 585.3 | 1 | 1 | 9130-Lack of fuel: Physical failures of fuel supply or delivery/transportation of fuel | U1-Forced - Immediate | 100-Fossil-Steam
9130 | Lack of fuel: Physical failures of fuel supply or delivery/transportation of fuel | External | Economic | U1 | Forced - Immediate | 2013 | Oil | OO | 100 | Fossil-Steam | NPCC | Off-Peak | 1735.3331 | 380 | 1 | 1 | 9130-Lack of fuel: Physical failures of fuel supply or delivery/transportation of fuel | U1-Forced - Immediate | 100-Fossil-Steam
9130 | Lack of fuel: Physical failures of fuel supply or delivery/transportation of fuel | External | Economic | U1 | Forced - Immediate | 2013 | Other | WD | 100 | Fossil-Steam | NPCC | Winter | 731.7 | 54 | 1 | 1 | 9130-Lack of fuel: Physical failures of fuel supply or delivery/transportation of fuel | U1-Forced - Immediate | 100-Fossil-Steam
9130 | Lack of fuel: Physical failures of fuel supply or delivery/transportation of fuel | External | Economic | D1 | Forced - Immediate | 2013 | Coal | CC | 100 | Fossil-Steam | WECC | Winter | 576.6666 | 100 | 1 | 1 | 9130-Lack of fuel: Physical failures of fuel supply or delivery/transportation of fuel | D1-Forced - Immediate | 100-Fossil-Steam
9130 | Lack of fuel: Physical failures of fuel supply or delivery/transportation of fuel | External | Economic | D1 | Forced - Immediate | 2013 | Coal | LI | 100 | Fossil-Steam | MRO | Off-Peak | 487.5 | 150 | 1 | 1 | 9130-Lack of fuel: Physical failures of fuel supply or delivery/transportation of fuel | D1-Forced - Immediate | 100-Fossil-Steam
9130 | Lack of fuel: Physical failures of fuel supply or delivery/transportation of fuel | External | Economic | D1 | Forced - Immediate | 2013 | Gas | GG | 100 | Fossil-Steam | NPCC | Winter | 753.5666 | 173.9 | 1 | 1 | 9130-Lack of fuel: Physical failures of fuel supply or delivery/transportation of fuel | D1-Forced - Immediate | 100-Fossil-Steam
9130 | Lack of fuel: Physical failures of fuel supply or delivery/transportation of fuel | External | Economic | D1 | Forced - Immediate | 2013 | Gas | GG | 100 | Fossil-Steam | NPCC | Winter | 1917.3 | 273.9 | 1 | 1 | 9130-Lack of fuel: Physical failures of fuel supply or delivery/transportation of fuel | D1-Forced - Immediate | 100-Fossil-Steam
9130 | Lack of fuel: Physical failures of fuel supply or delivery/transportation of fuel | External | Economic | D1 | Forced - Immediate | 2013 | Oil | OO | 100 | Fossil-Steam | NPCC | Off-Peak | 56.85 | 379 | 1 | 1 | 9130-Lack of fuel: Physical failures of fuel supply or delivery/transportation of fuel | D1-Forced - Immediate | 100-Fossil-Steam
9130 | Lack of fuel: Physical failures of fuel supply or delivery/transportation of fuel | External | Economic | D1 | Forced - Immediate | 2013 | Oil | OO | 100 | Fossil-Steam | NPCC | Off-Peak | 68.4 | 342 | 1 | 1 | 9130-Lack of fuel: Physical failures of fuel supply or delivery/transportation of fuel | D1-Forced - Immediate | 100-Fossil-Steam
9130 | Lack of fuel: Physical failures of fuel supply or delivery/transportation of fuel | External | Economic | D1 | Forced - Immediate | 2013 | Oil | OO | 100 | Fossil-Steam | NPCC | Summer | 108 | 360 | 2 | 2 | 9130-Lack of fuel: Physical failures of fuel supply or delivery/transportation of fuel | D1-Forced - Immediate | 100-Fossil-Steam
9130 | Lack of fuel: Physical failures of fuel supply or delivery/transportation of fuel | External | Economic | D2 | Forced - Delayed | 2013 | Coal | OS | 100 | Fossil-Steam | SERC | Summer | 6679.2 | 18 | 1 | 1 | 9130-Lack of fuel: Physical failures of fuel supply or delivery/transportation of fuel | D2-Forced - Delayed | 100-Fossil-Steam
9130 | Lack of fuel: Physical failures of fuel supply or delivery/transportation of fuel | External | Economic | U1 | Forced - Immediate | 2013 | Oil | DI | 100 | Fossil-Steam | RFC | Off-Peak | 8293.5 | 582 | 1 | 1 | 9130-Lack of fuel: Physical failures of fuel supply or delivery/transportation of fuel | U1-Forced - Immediate | 100-Fossil-Steam
9130 | Lack of fuel: Physical failures of fuel supply or delivery/transportation of fuel | External | Economic | U1 | Forced - Immediate | 2013 | Oil | DI | 100 | Fossil-Steam | RFC | Winter | 41031 | 582 | 1 | 1 | 9130-Lack of fuel: Physical failures of fuel supply or delivery/transportation of fuel | U1-Forced - Immediate | 100-Fossil-Steam
9130 | Lack of fuel: Physical failures of fuel supply or delivery/transportation of fuel | External | Economic | U3 | Forced - Postponed | 2013 | Coal | CC | 100 | Fossil-Steam | MRO | Summer | 1273.8 | 22 | 1 | 1 | 9130-Lack of fuel: Physical failures of fuel supply or delivery/transportation of fuel | U3-Forced - Postponed | 100-Fossil-Steam
9130 | Lack of fuel: Physical failures of fuel supply or delivery/transportation of fuel | External | Economic | D1 | Forced - Immediate | 2013 | Coal | CC | 100 | Fossil-Steam | WECC | Winter | 1098.8333 | 190 | 1 | 1 | 9130-Lack of fuel: Physical failures of fuel supply or delivery/transportation of fuel | D1-Forced - Immediate | 100-Fossil-Steam
9130 | Lack of fuel: Physical failures of fuel supply or delivery/transportation of fuel | External | Economic | D1 | Forced - Immediate | 2013 | Coal | OS | 100 | Fossil-Steam | NPCC | Off-Peak | 172.25 | 13 | 1 | 1 | 9130-Lack of fuel: Physical failures of fuel supply or delivery/transportation of fuel | D1-Forced - Immediate | 100-Fossil-Steam
9130 | Lack of fuel: Physical failures of fuel supply or delivery/transportation of fuel | External | Economic | D1 | Forced - Immediate | 2013 | Gas | GG | 100 | Fossil-Steam | NPCC | Off-Peak | 15.8666 | 68 | 1 | 1 | 9130-Lack of fuel: Physical failures of fuel supply or delivery/transportation of fuel | D1-Forced - Immediate | 100-Fossil-Steam
9130 | Lack of fuel: Physical failures of fuel supply or delivery/transportation of fuel | External | Economic | D1 | Forced - Immediate | 2013 | Oil | OO | 100 | Fossil-Steam | NPCC | Summer | 157.0833 | 25 | 1 | 1 | 9130-Lack of fuel: Physical failures of fuel supply or delivery/transportation of fuel | D1-Forced - Immediate | 100-Fossil-Steam
9130 | Lack of fuel: Physical failures of fuel supply or delivery/transportation of fuel | External | Economic | D2 | Forced - Delayed | 2013 | Gas | GG | 100 | Fossil-Steam | TRE | Off-Peak | 2206.4666 | 46 | 1 | 1 | 9130-Lack of fuel: Physical failures of fuel supply or delivery/transportation of fuel | D2-Forced - Delayed | 100-Fossil-Steam
9130 | Lack of fuel: Physical failures of fuel supply or delivery/transportation of fuel | External | Economic | U1 | Forced - Immediate | 2013 | Coal | CC | 100 | Fossil-Steam | MRO | Off-Peak | 2437.9667 | 22 | 1 | 1 | 9130-Lack of fuel: Physical failures of fuel supply or delivery/transportation of fuel | U1-Forced - Immediate | 100-Fossil-Steam
9130 | Lack of fuel: Physical failures of fuel supply or delivery/transportation of fuel | External | Economic | U1 | Forced - Immediate | 2013 | Gas | GG | 100 | Fossil-Steam | TRE | Off-Peak | 1487.3833 | 61 | 1 | 1 | 9130-Lack of fuel: Physical failures of fuel supply or delivery/transportation of fuel | U1-Forced - Immediate | 100-Fossil-Steam
9130 | Lack of fuel: Physical failures of fuel supply or delivery/transportation of fuel | External | Economic | U1 | Forced - Immediate | 2013 | Gas | GG | 100 | Fossil-Steam | TRE | Off-Peak | 5144.3333 | 61 | 1 | 1 | 9130-Lack of fuel: Physical failures of fuel supply or delivery/transportation of fuel | U1-Forced - Immediate | 100-Fossil-Steam
9130 | Lack of fuel: Physical failures of fuel supply or delivery/transportation of fuel | External | Economic | U1 | Forced - Immediate | 2013 | Waste Heat | WH | 100 | Fossil-Steam | MRO | Summer | 4200 | 40 | 1 | 1 | 9130-Lack of fuel: Physical failures of fuel supply or delivery/transportation of fuel | U1-Forced - Immediate | 100-Fossil-Steam
9130 | Lack of fuel: Physical failures of fuel supply or delivery/transportation of fuel | External | Economic | D1 | Forced - Immediate | 2013 | Coal | OS | 100 | Fossil-Steam | NPCC | Off-Peak | 46.6667 | 7 | 1 | 1 | 9130-Lack of fuel: Physical failures of fuel supply or delivery/transportation of fuel | D1-Forced - Immediate | 100-Fossil-Steam
9130 | Lack of fuel: Physical failures of fuel supply or delivery/transportation of fuel | External | Economic | D1 | Forced - Immediate | 2013 | Gas | GG | 100 | Fossil-Steam | TRE | Winter | 7908.9999 | 132 | 1 | 1 | 9130-Lack of fuel: Physical failures of fuel supply or delivery/transportation of fuel | D1-Forced - Immediate | 100-Fossil-Steam
9130 | Lack of fuel: Physical failures of fuel supply or delivery/transportation of fuel | External | Economic | D1 | Forced - Immediate | 2013 | Oil | OO | 100 | Fossil-Steam | NPCC | Off-Peak | 62.6999 | 342 | 1 | 1 | 9130-Lack of fuel: Physical failures of fuel supply or delivery/transportation of fuel | D1-Forced - Immediate | 100-Fossil-Steam
9130 | Lack of fuel: Physical failures of fuel supply or delivery/transportation of fuel | External | Economic | D2 | Forced - Delayed | 2013 | Other | WD | 100 | Fossil-Steam | NPCC | Winter | 677.3 | 39 | 1 | 1 | 9130-Lack of fuel: Physical failures of fuel supply or delivery/transportation of fuel | D2-Forced - Delayed | 100-Fossil-Steam
9130 | Lack of fuel: Physical failures of fuel supply or delivery/transportation of fuel | External | Economic | U1 | Forced - Immediate | 2013 | Gas | GG | 100 | Fossil-Steam | MRO | Off-Peak | 1077.3331 | 404 | 1 | 1 | 9130-Lack of fuel: Physical failures of fuel supply or delivery/transportation of fuel | U1-Forced - Immediate | 100-Fossil-Steam
9130 | Lack of fuel: Physical failures of fuel supply or delivery/transportation of fuel | External | Economic | U1 | Forced - Immediate | 2013 | Oil | DI | 100 | Fossil-Steam | RFC | Off-Peak | 2341.2 | 585.3 | 1 | 1 | 9130-Lack of fuel: Physical failures of fuel supply or delivery/transportation of fuel | U1-Forced - Immediate | 100-Fossil-Steam
9130 | Lack of fuel: Physical failures of fuel supply or delivery/transportation of fuel | External | Economic | U1 | Forced - Immediate | 2013 | Oil | DI | 100 | Fossil-Steam | RFC | Off-Peak | 5820 | 582 | 1 | 2 | 9130-Lack of fuel: Physical failures of fuel supply or delivery/transportation of fuel | U1-Forced - Immediate | 100-Fossil-Steam
9130 | Lack of fuel: Physical failures of fuel supply or delivery/transportation of fuel | External | Economic | U1 | Forced - Immediate | 2013 | Oil | DI | 100 | Fossil-Steam | RFC | Off-Peak | 9312 | 582 | 1 | 2 | 9130-Lack of fuel: Physical failures of fuel supply or delivery/transportation of fuel | U1-Forced - Immediate | 100-Fossil-Steam
9130 | Lack of fuel: Physical failures of fuel supply or delivery/transportation of fuel | External | Economic | U1 | Forced - Immediate | 2013 | Oil | DI | 100 | Fossil-Steam | RFC | Winter | 18144.3 | 585.3 | 1 | 2 | 9130-Lack of fuel: Physical failures of fuel supply or delivery/transportation of fuel | U1-Forced - Immediate | 100-Fossil-Steam
9130 | Lack of fuel: Physical failures of fuel supply or delivery/transportation of fuel | External | Economic | D1 | Forced - Immediate | 2013 | Coal | CC | 100 | Fossil-Steam | SERC | Summer | 85.25 | 11 | 1 | 1 | 9130-Lack of fuel: Physical failures of fuel supply or delivery/transportation of fuel | D1-Forced - Immediate | 100-Fossil-Steam
9130 | Lack of fuel: Physical failures of fuel supply or delivery/transportation of fuel | External | Economic | D1 | Forced - Immediate | 2013 | Coal | CC | 100 | Fossil-Steam | SERC | Summer | 162.75 | 21 | 2 | 2 | 9130-Lack of fuel: Physical failures of fuel supply or delivery/transportation of fuel | D1-Forced - Immediate | 100-Fossil-Steam
9130 | Lack of fuel: Physical failures of fuel supply or delivery/transportation of fuel | External | Economic | D1 | Forced - Immediate | 2013 | Coal | OS | 100 | Fossil-Steam | NPCC | Off-Peak | 186.0833 | 11 | 1 | 1 | 9130-Lack of fuel: Physical failures of fuel supply or delivery/transportation of fuel | D1-Forced - Immediate | 100-Fossil-Steam
9130 | Lack of fuel: Physical failures of fuel supply or delivery/transportation of fuel | External | Economic | D1 | Forced - Immediate | 2013 | Oil | OO | 100 | Fossil-Steam | NPCC | Off-Peak | 87.6 | 292 | 1 | 1 | 9130-Lack of fuel: Physical failures of fuel supply or delivery/transportation of fuel | D1-Forced - Immediate | 100-Fossil-Steam
9130 | Lack of fuel: Physical failures of fuel supply or delivery/transportation of fuel | External | Economic | D1 | Forced - Immediate | 2013 | Oil | OO | 100 | Fossil-Steam | NPCC | Off-Peak | 259.7 | 371 | 1 | 1 | 9130-Lack of fuel: Physical failures of fuel supply or delivery/transportation of fuel | D1-Forced - Immediate | 100-Fossil-Steam
9130 | Lack of fuel: Physical failures of fuel supply or delivery/transportation of fuel | External | Economic | U1 | Forced - Immediate | 2013 | Gas | GG | 100 | Fossil-Steam | SERC | Summer | 2973.6665 | 220 | 1 | 1 | 9130-Lack of fuel: Physical failures of fuel supply or delivery/transportation of fuel | U1-Forced - Immediate | 100-Fossil-Steam
9130 | Lack of fuel: Physical failures of fuel supply or delivery/transportation of fuel | External | Economic | U1 | Forced - Immediate | 2013 | Gas | GG | 100 | Fossil-Steam | TRE | Winter | 15268.05 | 393 | 1 | 1 | 9130-Lack of fuel: Physical failures of fuel supply or delivery/transportation of fuel | U1-Forced - Immediate | 100-Fossil-Steam
9130 | Lack of fuel: Physical failures of fuel supply or delivery/transportation of fuel | External | Economic | U1 | Forced - Immediate | 2013 | Oil | DI | 100 | Fossil-Steam | RFC | Off-Peak | 5579.8598 | 585.3 | 1 | 1 | 9130-Lack of fuel: Physical failures of fuel supply or delivery/transportation of fuel | U1-Forced - Immediate | 100-Fossil-Steam
9130 | Lack of fuel: Physical failures of fuel supply or delivery/transportation of fuel | External | Economic | U1 | Forced - Immediate | 2013 | Oil | DI | 100 | Fossil-Steam | RFC | Off-Peak | 9950.1 | 585.3 | 1 | 45 | 9130-Lack of fuel: Physical failures of fuel supply or delivery/transportation of fuel | U1-Forced - Immediate | 100-Fossil-Steam
9130 | Lack of fuel: Physical failures of fuel supply or delivery/transportation of fuel | External | Economic | D1 | Forced - Immediate | 2013 | Gas | GG | 100 | Fossil-Steam | NPCC | Summer | 192.8666 | 263 | 1 | 1 | 9130-Lack of fuel: Physical failures of fuel supply or delivery/transportation of fuel | D1-Forced - Immediate | 100-Fossil-Steam
9130 | Lack of fuel: Physical failures of fuel supply or delivery/transportation of fuel | External | Economic | D1 | Forced - Immediate | 2013 | Gas | GG | 100 | Fossil-Steam | NPCC | Summer | 2850 | 228 | 1 | 1 | 9130-Lack of fuel: Physical failures of fuel supply or delivery/transportation of fuel | D1-Forced - Immediate | 100-Fossil-Steam
9130 | Lack of fuel: Physical failures of fuel supply or delivery/transportation of fuel | External | Economic | D1 | Forced - Immediate | 2013 | Gas | GG | 100 | Fossil-Steam | NPCC | Winter | 83.4 | 278 | 1 | 1 | 9130-Lack of fuel: Physical failures of fuel supply or delivery/transportation of fuel | D1-Forced - Immediate | 100-Fossil-Steam
9130 | Lack of fuel: Physical failures of fuel supply or delivery/transportation of fuel | External | Economic | D1 | Forced - Immediate | 2013 | Gas | GG | 100 | Fossil-Steam | NPCC | Winter | 517.3 | 73.9 | 1 | 1 | 9130-Lack of fuel: Physical failures of fuel supply or delivery/transportation of fuel | D1-Forced - Immediate | 100-Fossil-Steam
9130 | Lack of fuel: Physical failures of fuel supply or delivery/transportation of fuel | External | Economic | D1 | Forced - Immediate | 2013 | Gas | GG | 100 | Fossil-Steam | NPCC | Winter | 1071.8464 | 373.9 | 1 | 1 | 9130-Lack of fuel: Physical failures of fuel supply or delivery/transportation of fuel | D1-Forced - Immediate | 100-Fossil-Steam
9130 | Lack of fuel: Physical failures of fuel supply or delivery/transportation of fuel | External | Economic | D1 | Forced - Immediate | 2013 | Gas | GG | 100 | Fossil-Steam | NPCC | Winter | 3899.4332 | 248.9 | 1 | 1 | 9130-Lack of fuel: Physical failures of fuel supply or delivery/transportation of fuel | D1-Forced - Immediate | 100-Fossil-Steam
9130 | Lack of fuel: Physical failures of fuel supply or delivery/transportation of fuel | External | Economic | D1 | Forced - Immediate | 2013 | Oil | DI | 100 | Fossil-Steam | RFC | Winter | 1620.1333 | 232 | 1 | 1 | 9130-Lack of fuel: Physical failures of fuel supply or delivery/transportation of fuel | D1-Forced - Immediate | 100-Fossil-Steam
9130 | Lack of fuel: Physical failures of fuel supply or delivery/transportation of fuel | External | Economic | D1 | Forced - Immediate | 2013 | Oil | OO | 100 | Fossil-Steam | NPCC | Off-Peak | 345.5332 | 292 | 1 | 1 | 9130-Lack of fuel: Physical failures of fuel supply or delivery/transportation of fuel | D1-Forced - Immediate | 100-Fossil-Steam
9130 | Lack of fuel: Physical failures of fuel supply or delivery/transportation of fuel | External | Economic | D2 | Forced - Delayed | 2013 | Gas | GG | 100 | Fossil-Steam | TRE | Winter | 6718.1333 | 112 | 1 | 1 | 9130-Lack of fuel: Physical failures of fuel supply or delivery/transportation of fuel | D2-Forced - Delayed | 100-Fossil-Steam
9130 | Lack of fuel: Physical failures of fuel supply or delivery/transportation of fuel | External | Economic | U1 | Forced - Immediate | 2013 | Coal | CC | 100 | Fossil-Steam | MRO | Summer | 23361.6665 | 524 | 1 | 1 | 9130-Lack of fuel: Physical failures of fuel supply or delivery/transportation of fuel | U1-Forced - Immediate | 100-Fossil-Steam
9130 | Lack of fuel: Physical failures of fuel supply or delivery/transportation of fuel | External | Economic | U1 | Forced - Immediate | 2013 | Gas | GG | 100 | Fossil-Steam | SERC | Off-Peak | 74.0567 | 17.09 | 1 | 1 | 9130-Lack of fuel: Physical failures of fuel supply or delivery/transportation of fuel | U1-Forced - Immediate | 100-Fossil-Steam
9130 | Lack of fuel: Physical failures of fuel supply or delivery/transportation of fuel | External | Economic | U1 | Forced - Immediate | 2013 | Gas | GG | 100 | Fossil-Steam | TRE | Off-Peak | 1464 | 61 | 1 | 1 | 9130-Lack of fuel: Physical failures of fuel supply or delivery/transportation of fuel | U1-Forced - Immediate | 100-Fossil-Steam
9130 | Lack of fuel: Physical failures of fuel supply or delivery/transportation of fuel | External | Economic | U1 | Forced - Immediate | 2013 | Oil | DI | 100 | Fossil-Steam | RFC | Off-Peak | 8730 | 582 | 1 | 10 | 9130-Lack of fuel: Physical failures of fuel supply or delivery/transportation of fuel | U1-Forced - Immediate | 100-Fossil-Steam
9130 | Lack of fuel: Physical failures of fuel supply or delivery/transportation of fuel | External | Economic | U1 | Forced - Immediate | 2013 | Oil | DI | 100 | Fossil-Steam | RFC | Winter | 4097.1 | 585.3 | 1 | 1 | 9130-Lack of fuel: Physical failures of fuel supply or delivery/transportation of fuel | U1-Forced - Immediate | 100-Fossil-Steam
9130 | Lack of fuel: Physical failures of fuel supply or delivery/transportation of fuel | External | Economic | U1 | Forced - Immediate | 2013 | Oil | DI | 100 | Fossil-Steam | RFC | Winter | 5820 | 582 | 1 | 1 | 9130-Lack of fuel: Physical failures of fuel supply or delivery/transportation of fuel | U1-Forced - Immediate | 100-Fossil-Steam
9130 | Lack of fuel: Physical failures of fuel supply or delivery/transportation of fuel | External | Economic | U1 | Forced - Immediate | 2013 | Oil | DI | 100 | Fossil-Steam | RFC | Winter | 5853 | 585.3 | 1 | 2 | 9130-Lack of fuel: Physical failures of fuel supply or delivery/transportation of fuel | U1-Forced - Immediate | 100-Fossil-Steam
9130 | Lack of fuel: Physical failures of fuel supply or delivery/transportation of fuel | External | Economic | U1 | Forced - Immediate | 2013 | Oil | DI | 100 | Fossil-Steam | RFC | Winter | 9894 | 582 | 1 | 45 | 9130-Lack of fuel: Physical failures of fuel supply or delivery/transportation of fuel | U1-Forced - Immediate | 100-Fossil-Steam
9130 | Lack of fuel: Physical failures of fuel supply or delivery/transportation of fuel | External | Economic | U1 | Forced - Immediate | 2013 | Oil | OO | 100 | Fossil-Steam | NPCC | Off-Peak | 1545.3331 | 380 | 1 | 1 | 9130-Lack of fuel: Physical failures of fuel supply or delivery/transportation of fuel | U1-Forced - Immediate | 100-Fossil-Steam
9130 | Lack of fuel: Physical failures of fuel supply or delivery/transportation of fuel | External | Economic | U1 | Forced - Immediate | 2013 | Gas | GG | 300 | Gas Turbine/Jet Engine (Simple Cycle Operation) | RFC | Off-Peak | 206.59 | 43.8 | 2 | 2 | 9130-Lack of fuel: Physical failures of fuel supply or delivery/transportation of fuel | U1-Forced - Immediate | 300-Gas Turbine/Jet Engine (Simple Cycle Operation)
9130 | Lack of fuel: Physical failures of fuel supply or delivery/transportation of fuel | External | Economic | U1 | Forced - Immediate | 2013 | Gas | GG | 300 | Gas Turbine/Jet Engine (Simple Cycle Operation) | RFC | Off-Peak | 917.7999 | 156 | 2 | 2 | 9130-Lack of fuel: Physical failures of fuel supply or delivery/transportation of fuel | U1-Forced - Immediate | 300-Gas Turbine/Jet Engine (Simple Cycle Operation)
9130 | Lack of fuel: Physical failures of fuel supply or delivery/transportation of fuel | External | Economic | U1 | Forced - Immediate | 2013 | Gas | GG | 300 | Gas Turbine/Jet Engine (Simple Cycle Operation) | MRO | Summer | 725 | 150 | 1 | 1 | 9130-Lack of fuel: Physical failures of fuel supply or delivery/transportation of fuel | U1-Forced - Immediate | 300-Gas Turbine/Jet Engine (Simple Cycle Operation)
9130 | Lack of fuel: Physical failures of fuel supply or delivery/transportation of fuel | External | Economic | U1 | Forced - Immediate | 2013 | Gas | GG | 300 | Gas Turbine/Jet Engine (Simple Cycle Operation) | RFC | Summer | 8369.95 | 43 | 1 | 1 | 9130-Lack of fuel: Physical failures of fuel supply or delivery/transportation of fuel | U1-Forced - Immediate | 300-Gas Turbine/Jet Engine (Simple Cycle Operation)
9130 | Lack of fuel: Physical failures of fuel supply or delivery/transportation of fuel | External | Economic | U1 | Forced - Immediate | 2013 | Gas | GG | 300 | Gas Turbine/Jet Engine (Simple Cycle Operation) | WECC | Winter | 44.4 | 37 | 1 | 1 | 9130-Lack of fuel: Physical failures of fuel supply or delivery/transportation of fuel | U1-Forced - Immediate | 300-Gas Turbine/Jet Engine (Simple Cycle Operation)
9130 | Lack of fuel: Physical failures of fuel supply or delivery/transportation of fuel | External | Economic | U1 | Forced - Immediate | 2013 | Gas | GG | 300 | Gas Turbine/Jet Engine (Simple Cycle Operation) | WECC | Winter | 3980.34 | 24.3 | 1 | 1 | 9130-Lack of fuel: Physical failures of fuel supply or delivery/transportation of fuel | U1-Forced - Immediate | 300-Gas Turbine/Jet Engine (Simple Cycle Operation)
9130 | Lack of fuel: Physical failures of fuel supply or delivery/transportation of fuel | External | Economic | U1 | Forced - Immediate | 2013 | Oil | DI | 300 | Gas Turbine/Jet Engine (Simple Cycle Operation) | RFC | Summer | 33848.3333 | 115 | 1 | 1 | 9130-Lack of fuel: Physical failures of fuel supply or delivery/transportation of fuel | U1-Forced - Immediate | 300-Gas Turbine/Jet Engine (Simple Cycle Operation)
9130 | Lack of fuel: Physical failures of fuel supply or delivery/transportation of fuel | External | Economic | U1 | Forced - Immediate | 2013 | Gas | GG | 300 | Gas Turbine/Jet Engine (Simple Cycle Operation) | WECC | Summer | 332 | 48 | 1 | 1 | 9130-Lack of fuel: Physical failures of fuel supply or delivery/transportation of fuel | U1-Forced - Immediate | 300-Gas Turbine/Jet Engine (Simple Cycle Operation)
9130 | Lack of fuel: Physical failures of fuel supply or delivery/transportation of fuel | External | Economic | U1 | Forced - Immediate | 2013 | Gas | GG | 300 | Gas Turbine/Jet Engine (Simple Cycle Operation) | RFC | Winter | 96.85 | 44.7 | 1 | 1 | 9130-Lack of fuel: Physical failures of fuel supply or delivery/transportation of fuel | U1-Forced - Immediate | 300-Gas Turbine/Jet Engine (Simple Cycle Operation)
9130 | Lack of fuel: Physical failures of fuel supply or delivery/transportation of fuel | External | Economic | U1 | Forced - Immediate | 2013 | Gas | GG | 300 | Gas Turbine/Jet Engine (Simple Cycle Operation) | NPCC | Winter | 140.4346 | 40.51 | 1 | 1 | 9130-Lack of fuel: Physical failures of fuel supply or delivery/transportation of fuel | U1-Forced - Immediate | 300-Gas Turbine/Jet Engine (Simple Cycle Operation)
9130 | Lack of fuel: Physical failures of fuel supply or delivery/transportation of fuel | External | Economic | U1 | Forced - Immediate | 2013 | Gas | GG | 300 | Gas Turbine/Jet Engine (Simple Cycle Operation) | NPCC | Winter | 152.565 | 43.59 | 1 | 1 | 9130-Lack of fuel: Physical failures of fuel supply or delivery/transportation of fuel | U1-Forced - Immediate | 300-Gas Turbine/Jet Engine (Simple Cycle Operation)
9130 | Lack of fuel: Physical failures of fuel supply or delivery/transportation of fuel | External | Economic | U1 | Forced - Immediate | 2013 | Gas | GG | 300 | Gas Turbine/Jet Engine (Simple Cycle Operation) | NPCC | Winter | 245.434 | 44.76 | 1 | 1 | 9130-Lack of fuel: Physical failures of fuel supply or delivery/transportation of fuel | U1-Forced - Immediate | 300-Gas Turbine/Jet Engine (Simple Cycle Operation)
9130 | Lack of fuel: Physical failures of fuel supply or delivery/transportation of fuel | External | Economic | U1 | Forced - Immediate | 2013 | Gas | GG | 300 | Gas Turbine/Jet Engine (Simple Cycle Operation) | RFC | Winter | 7284 | 45 | 1 | 1 | 9130-Lack of fuel: Physical failures of fuel supply or delivery/transportation of fuel | U1-Forced - Immediate | 300-Gas Turbine/Jet Engine (Simple Cycle Operation)
9130 | Lack of fuel: Physical failures of fuel supply or delivery/transportation of fuel | External | Economic | U1 | Forced - Immediate | 2013 | Gas | GG | 300 | Gas Turbine/Jet Engine (Simple Cycle Operation) | RFC | Winter | 7284.75 | 45 | 1 | 1 | 9130-Lack of fuel: Physical failures of fuel supply or delivery/transportation of fuel | U1-Forced - Immediate | 300-Gas Turbine/Jet Engine (Simple Cycle Operation)
9130 | Lack of fuel: Physical failures of fuel supply or delivery/transportation of fuel | External | Economic | U1 | Forced - Immediate | 2013 | Gas | GG | 300 | Gas Turbine/Jet Engine (Simple Cycle Operation) | RFC | Winter | 13701.3799 | 161.7 | 1 | 1 | 9130-Lack of fuel: Physical failures of fuel supply or delivery/transportation of fuel | U1-Forced - Immediate | 300-Gas Turbine/Jet Engine (Simple Cycle Operation)
9130 | Lack of fuel: Physical failures of fuel supply or delivery/transportation of fuel | External | Economic | U1 | Forced - Immediate | 2013 | Gas | GG | 300 | Gas Turbine/Jet Engine (Simple Cycle Operation) | RFC | Winter | 24608.8 | 152 | 1 | 1 | 9130-Lack of fuel: Physical failures of fuel supply or delivery/transportation of fuel | U1-Forced - Immediate | 300-Gas Turbine/Jet Engine (Simple Cycle Operation)
9130 | Lack of fuel: Physical failures of fuel supply or delivery/transportation of fuel | External | Economic | U1 | Forced - Immediate | 2013 | Gas | GG | 300 | Gas Turbine/Jet Engine (Simple Cycle Operation) | RFC | Winter | 24611.3332 | 152 | 1 | 1 | 9130-Lack of fuel: Physical failures of fuel supply or delivery/transportation of fuel | U1-Forced - Immediate | 300-Gas Turbine/Jet Engine (Simple Cycle Operation)
9130 | Lack of fuel: Physical failures of fuel supply or delivery/transportation of fuel | External | Economic | U1 | Forced - Immediate | 2013 | Gas | GG | 300 | Gas Turbine/Jet Engine (Simple Cycle Operation) | RFC | Winter | 24626.5332 | 152 | 1 | 1 | 9130-Lack of fuel: Physical failures of fuel supply or delivery/transportation of fuel | U1-Forced - Immediate | 300-Gas Turbine/Jet Engine (Simple Cycle Operation)
9130 | Lack of fuel: Physical failures of fuel supply or delivery/transportation of fuel | External | Economic | SF | Startup Failure | 2013 | Gas | GG | 300 | Gas Turbine/Jet Engine (Simple Cycle Operation) | WECC | Winter | 8.0166 | 37 | 1 | 1 | 9130-Lack of fuel: Physical failures of fuel supply or delivery/transportation of fuel | SF-Startup Failure | 300-Gas Turbine/Jet Engine (Simple Cycle Operation)
9130 | Lack of fuel: Physical failures of fuel supply or delivery/transportation of fuel | External | Economic | SF | Startup Failure | 2013 | Gas | GG | 300 | Gas Turbine/Jet Engine (Simple Cycle Operation) | NPCC | Winter | 219.8733 | 55.9 | 1 | 1 | 9130-Lack of fuel: Physical failures of fuel supply or delivery/transportation of fuel | SF-Startup Failure | 300-Gas Turbine/Jet Engine (Simple Cycle Operation)
9130 | Lack of fuel: Physical failures of fuel supply or delivery/transportation of fuel | External | Economic | U1 | Forced - Immediate | 2013 | Gas | GG | 300 | Gas Turbine/Jet Engine (Simple Cycle Operation) | SERC | Off-Peak | 80 | 80 | 4 | 4 | 9130-Lack of fuel: Physical failures of fuel supply or delivery/transportation of fuel | U1-Forced - Immediate | 300-Gas Turbine/Jet Engine (Simple Cycle Operation)
9130 | Lack of fuel: Physical failures of fuel supply or delivery/transportation of fuel | External | Economic | U1 | Forced - Immediate | 2013 | Gas | GG | 300 | Gas Turbine/Jet Engine (Simple Cycle Operation) | RFC | Off-Peak | 785.9133 | 153.1 | 1 | 1 | 9130-Lack of fuel: Physical failures of fuel supply or delivery/transportation of fuel | U1-Forced - Immediate | 300-Gas Turbine/Jet Engine (Simple Cycle Operation)
9130 | Lack of fuel: Physical failures of fuel supply or delivery/transportation of fuel | External | Economic | U1 | Forced - Immediate | 2013 | Gas | GG | 300 | Gas Turbine/Jet Engine (Simple Cycle Operation) | NPCC | Off-Peak | 1984.8 | 48 | 1 | 1 | 9130-Lack of fuel: Physical failures of fuel supply or delivery/transportation of fuel | U1-Forced - Immediate | 300-Gas Turbine/Jet Engine (Simple Cycle Operation)
9130 | Lack of fuel: Physical failures of fuel supply or delivery/transportation of fuel | External | Economic | U1 | Forced - Immediate | 2013 | Gas | GG | 300 | Gas Turbine/Jet Engine (Simple Cycle Operation) | WECC | Summer | 53.6666 | 92 | 2 | 2 | 9130-Lack of fuel: Physical failures of fuel supply or delivery/transportation of fuel | U1-Forced - Immediate | 300-Gas Turbine/Jet Engine (Simple Cycle Operation)
9130 | Lack of fuel: Physical failures of fuel supply or delivery/transportation of fuel | External | Economic | U1 | Forced - Immediate | 2013 | Gas | GG | 300 | Gas Turbine/Jet Engine (Simple Cycle Operation) | RFC | Summer | 8253.16 | 42.4 | 1 | 1 | 9130-Lack of fuel: Physical failures of fuel supply or delivery/transportation of fuel | U1-Forced - Immediate | 300-Gas Turbine/Jet Engine (Simple Cycle Operation)
9130 | Lack of fuel: Physical failures of fuel supply or delivery/transportation of fuel | External | Economic | U1 | Forced - Immediate | 2013 | Gas | GG | 300 | Gas Turbine/Jet Engine (Simple Cycle Operation) | NPCC | Winter | 156.66 | 44.76 | 1 | 1 | 9130-Lack of fuel: Physical failures of fuel supply or delivery/transportation of fuel | U1-Forced - Immediate | 300-Gas Turbine/Jet Engine (Simple Cycle Operation)
9130 | Lack of fuel: Physical failures of fuel supply or delivery/transportation of fuel | External | Economic | U1 | Forced - Immediate | 2013 | Gas | GG | 300 | Gas Turbine/Jet Engine (Simple Cycle Operation) | NPCC | Winter | 680.2 | 38 | 2 | 2 | 9130-Lack of fuel: Physical failures of fuel supply or delivery/transportation of fuel | U1-Forced - Immediate | 300-Gas Turbine/Jet Engine (Simple Cycle Operation)
9130 | Lack of fuel: Physical failures of fuel supply or delivery/transportation of fuel | External | Economic | U1 | Forced - Immediate | 2013 | Gas | GG | 300 | Gas Turbine/Jet Engine (Simple Cycle Operation) | RFC | Winter | 24613.8666 | 152 | 1 | 1 | 9130-Lack of fuel: Physical failures of fuel supply or delivery/transportation of fuel | U1-Forced - Immediate | 300-Gas Turbine/Jet Engine (Simple Cycle Operation)
9130 | Lack of fuel: Physical failures of fuel supply or delivery/transportation of fuel | External | Economic | U1 | Forced - Immediate | 2013 | Gas | GG | 300 | Gas Turbine/Jet Engine (Simple Cycle Operation) | RFC | Winter | 91.5 | 183 | 1 | 1 | 9130-Lack of fuel: Physical failures of fuel supply or delivery/transportation of fuel | U1-Forced - Immediate | 300-Gas Turbine/Jet Engine (Simple Cycle Operation)
9130 | Lack of fuel: Physical failures of fuel supply or delivery/transportation of fuel | External | Economic | U1 | Forced - Immediate | 2013 | Gas | GG | 300 | Gas Turbine/Jet Engine (Simple Cycle Operation) | NPCC | Winter | 250.8625 | 45.75 | 1 | 1 | 9130-Lack of fuel: Physical failures of fuel supply or delivery/transportation of fuel | U1-Forced - Immediate | 300-Gas Turbine/Jet Engine (Simple Cycle Operation)
9130 | Lack of fuel: Physical failures of fuel supply or delivery/transportation of fuel | External | Economic | D1 | Forced - Immediate | 2013 | Gas | GG | 300 | Gas Turbine/Jet Engine (Simple Cycle Operation) | SERC | Off-Peak | 11682.1666 | 58 | 1 | 1 | 9130-Lack of fuel: Physical failures of fuel supply or delivery/transportation of fuel | D1-Forced - Immediate | 300-Gas Turbine/Jet Engine (Simple Cycle Operation)
9130 | Lack of fuel: Physical failures of fuel supply or delivery/transportation of fuel | External | Economic | U1 | Forced - Immediate | 2013 | Gas | GG | 300 | Gas Turbine/Jet Engine (Simple Cycle Operation) | MRO | Off-Peak | 5616 | 78 | 1 | 1 | 9130-Lack of fuel: Physical failures of fuel supply or delivery/transportation of fuel | U1-Forced - Immediate | 300-Gas Turbine/Jet Engine (Simple Cycle Operation)
9130 | Lack of fuel: Physical failures of fuel supply or delivery/transportation of fuel | External | Economic | U1 | Forced - Immediate | 2013 | Gas | GG | 300 | Gas Turbine/Jet Engine (Simple Cycle Operation) | WECC | Summer | 23.52 | 47.04 | 1 | 1 | 9130-Lack of fuel: Physical failures of fuel supply or delivery/transportation of fuel | U1-Forced - Immediate | 300-Gas Turbine/Jet Engine (Simple Cycle Operation)
9130 | Lack of fuel: Physical failures of fuel supply or delivery/transportation of fuel | External | Economic | U1 | Forced - Immediate | 2013 | Gas | GG | 300 | Gas Turbine/Jet Engine (Simple Cycle Operation) | SERC | Summer | 621.4333 | 181 | 1 | 1 | 9130-Lack of fuel: Physical failures of fuel supply or delivery/transportation of fuel | U1-Forced - Immediate | 300-Gas Turbine/Jet Engine (Simple Cycle Operation)
9130 | Lack of fuel: Physical failures of fuel supply or delivery/transportation of fuel | External | Economic | U1 | Forced - Immediate | 2013 | Gas | GG | 300 | Gas Turbine/Jet Engine (Simple Cycle Operation) | RFC | Summer | 2422.5 | 85 | 3 | 3 | 9130-Lack of fuel: Physical failures of fuel supply or delivery/transportation of fuel | U1-Forced - Immediate | 300-Gas Turbine/Jet Engine (Simple Cycle Operation)
9130 | Lack of fuel: Physical failures of fuel supply or delivery/transportation of fuel | External | Economic | U1 | Forced - Immediate | 2013 | Gas | GG | 300 | Gas Turbine/Jet Engine (Simple Cycle Operation) | MRO | Winter | 74.5832 | 179 | 1 | 1 | 9130-Lack of fuel: Physical failures of fuel supply or delivery/transportation of fuel | U1-Forced - Immediate | 300-Gas Turbine/Jet Engine (Simple Cycle Operation)
9130 | Lack of fuel: Physical failures of fuel supply or delivery/transportation of fuel | External | Economic | U1 | Forced - Immediate | 2013 | Gas | GG | 300 | Gas Turbine/Jet Engine (Simple Cycle Operation) | NPCC | Winter | 222.1298 | 40.51 | 1 | 1 | 9130-Lack of fuel: Physical failures of fuel supply or delivery/transportation of fuel | U1-Forced - Immediate | 300-Gas Turbine/Jet Engine (Simple Cycle Operation)
9130 | Lack of fuel: Physical failures of fuel supply or delivery/transportation of fuel | External | Economic | U1 | Forced - Immediate | 2013 | Gas | GG | 300 | Gas Turbine/Jet Engine (Simple Cycle Operation) | NPCC | Winter | 239.0185 | 43.59 | 1 | 1 | 9130-Lack of fuel: Physical failures of fuel supply or delivery/transportation of fuel | U1-Forced - Immediate | 300-Gas Turbine/Jet Engine (Simple Cycle Operation)
9130 | Lack of fuel: Physical failures of fuel supply or delivery/transportation of fuel | External | Economic | U1 | Forced - Immediate | 2013 | Gas | GG | 300 | Gas Turbine/Jet Engine (Simple Cycle Operation) | NPCC | Winter | 240.3893 | 43.84 | 1 | 1 | 9130-Lack of fuel: Physical failures of fuel supply or delivery/transportation of fuel | U1-Forced - Immediate | 300-Gas Turbine/Jet Engine (Simple Cycle Operation)
9130 | Lack of fuel: Physical failures of fuel supply or delivery/transportation of fuel | External | Economic | U1 | Forced - Immediate | 2013 | Gas | GG | 300 | Gas Turbine/Jet Engine (Simple Cycle Operation) | WECC | Winter | 302.652 | 48.04 | 1 | 1 | 9130-Lack of fuel: Physical failures of fuel supply or delivery/transportation of fuel | U1-Forced - Immediate | 300-Gas Turbine/Jet Engine (Simple Cycle Operation)
9130 | Lack of fuel: Physical failures of fuel supply or delivery/transportation of fuel | External | Economic | U1 | Forced - Immediate | 2013 | Gas | GG | 300 | Gas Turbine/Jet Engine (Simple Cycle Operation) | NPCC | Winter | 861.3333 | 38 | 3 | 3 | 9130-Lack of fuel: Physical failures of fuel supply or delivery/transportation of fuel | U1-Forced - Immediate | 300-Gas Turbine/Jet Engine (Simple Cycle Operation)
9130 | Lack of fuel: Physical failures of fuel supply or delivery/transportation of fuel | External | Economic | U1 | Forced - Immediate | 2013 | Gas | GG | 300 | Gas Turbine/Jet Engine (Simple Cycle Operation) | RFC | Winter | 7285.5 | 45 | 1 | 1 | 9130-Lack of fuel: Physical failures of fuel supply or delivery/transportation of fuel | U1-Forced - Immediate | 300-Gas Turbine/Jet Engine (Simple Cycle Operation)
9130 | Lack of fuel: Physical failures of fuel supply or delivery/transportation of fuel | External | Economic | U1 | Forced - Immediate | 2013 | Gas | GG | 300 | Gas Turbine/Jet Engine (Simple Cycle Operation) | SERC | Winter | 61409.6832 | 191 | 1 | 1 | 9130-Lack of fuel: Physical failures of fuel supply or delivery/transportation of fuel | U1-Forced - Immediate | 300-Gas Turbine/Jet Engine (Simple Cycle Operation)
9130 | Lack of fuel: Physical failures of fuel supply or delivery/transportation of fuel | External | Economic | U1 | Forced - Immediate | 2013 | Gas | GG | 300 | Gas Turbine/Jet Engine (Simple Cycle Operation) | RFC | Off-Peak | 806.4466 | 157.1 | 1 | 1 | 9130-Lack of fuel: Physical failures of fuel supply or delivery/transportation of fuel | U1-Forced - Immediate | 300-Gas Turbine/Jet Engine (Simple Cycle Operation)
9130 | Lack of fuel: Physical failures of fuel supply or delivery/transportation of fuel | External | Economic | U1 | Forced - Immediate | 2013 | Gas | GG | 300 | Gas Turbine/Jet Engine (Simple Cycle Operation) | RFC | Off-Peak | 3153.6 | 43.8 | 1 | 1 | 9130-Lack of fuel: Physical failures of fuel supply or delivery/transportation of fuel | U1-Forced - Immediate | 300-Gas Turbine/Jet Engine (Simple Cycle Operation)
9130 | Lack of fuel: Physical failures of fuel supply or delivery/transportation of fuel | External | Economic | U1 | Forced - Immediate | 2013 | Gas | GG | 300 | Gas Turbine/Jet Engine (Simple Cycle Operation) | RFC | Off-Peak | 3202.5166 | 44.5 | 1 | 1 | 9130-Lack of fuel: Physical failures of fuel supply or delivery/transportation of fuel | U1-Forced - Immediate | 300-Gas Turbine/Jet Engine (Simple Cycle Operation)
9130 | Lack of fuel: Physical failures of fuel supply or delivery/transportation of fuel | External | Economic | U1 | Forced - Immediate | 2013 | Gas | GG | 300 | Gas Turbine/Jet Engine (Simple Cycle Operation) | WECC | Summer | 1244 | 48 | 1 | 1 | 9130-Lack of fuel: Physical failures of fuel supply or delivery/transportation of fuel | U1-Forced - Immediate | 300-Gas Turbine/Jet Engine (Simple Cycle Operation)
9130 | Lack of fuel: Physical failures of fuel supply or delivery/transportation of fuel | External | Economic | U1 | Forced - Immediate | 2013 | Gas | GG | 300 | Gas Turbine/Jet Engine (Simple Cycle Operation) | NPCC | Winter | 153.44 | 43.84 | 1 | 1 | 9130-Lack of fuel: Physical failures of fuel supply or delivery/transportation of fuel | U1-Forced - Immediate | 300-Gas Turbine/Jet Engine (Simple Cycle Operation)
9130 | Lack of fuel: Physical failures of fuel supply or delivery/transportation of fuel | External | Economic | U1 | Forced - Immediate | 2013 | Gas | GG | 300 | Gas Turbine/Jet Engine (Simple Cycle Operation) | NPCC | Winter | 311.6 | 19 | 2 | 2 | 9130-Lack of fuel: Physical failures of fuel supply or delivery/transportation of fuel | U1-Forced - Immediate | 300-Gas Turbine/Jet Engine (Simple Cycle Operation)
9130 | Lack of fuel: Physical failures of fuel supply or delivery/transportation of fuel | External | Economic | U1 | Forced - Immediate | 2013 | Gas | GG | 300 | Gas Turbine/Jet Engine (Simple Cycle Operation) | NPCC | Winter | 684.6333 | 38 | 1 | 1 | 9130-Lack of fuel: Physical failures of fuel supply or delivery/transportation of fuel | U1-Forced - Immediate | 300-Gas Turbine/Jet Engine (Simple Cycle Operation)
9130 | Lack of fuel: Physical failures of fuel supply or delivery/transportation of fuel | External | Economic | D1 | Forced - Immediate | 2013 | Gas | GG | 300 | Gas Turbine/Jet Engine (Simple Cycle Operation) | SERC | Off-Peak | 48374.7 | 66 | 1 | 1 | 9130-Lack of fuel: Physical failures of fuel supply or delivery/transportation of fuel | D1-Forced - Immediate | 300-Gas Turbine/Jet Engine (Simple Cycle Operation)
9130 | Lack of fuel: Physical failures of fuel supply or delivery/transportation of fuel | External | Economic | U1 | Forced - Immediate | 2013 | Gas | GG | 300 | Gas Turbine/Jet Engine (Simple Cycle Operation) | RFC | Off-Peak | 206.1183 | 43.7 | 2 | 2 | 9130-Lack of fuel: Physical failures of fuel supply or delivery/transportation of fuel | U1-Forced - Immediate | 300-Gas Turbine/Jet Engine (Simple Cycle Operation)
9130 | Lack of fuel: Physical failures of fuel supply or delivery/transportation of fuel | External | Economic | U1 | Forced - Immediate | 2013 | Gas | GG | 300 | Gas Turbine/Jet Engine (Simple Cycle Operation) | RFC | Off-Peak | 3146.4 | 43.7 | 2 | 2 | 9130-Lack of fuel: Physical failures of fuel supply or delivery/transportation of fuel | U1-Forced - Immediate | 300-Gas Turbine/Jet Engine (Simple Cycle Operation)
9130 | Lack of fuel: Physical failures of fuel supply or delivery/transportation of fuel | External | Economic | U1 | Forced - Immediate | 2013 | Gas | GG | 300 | Gas Turbine/Jet Engine (Simple Cycle Operation) | RFC | Summer | 8194.765 | 42.1 | 1 | 1 | 9130-Lack of fuel: Physical failures of fuel supply or delivery/transportation of fuel | U1-Forced - Immediate | 300-Gas Turbine/Jet Engine (Simple Cycle Operation)
9130 | Lack of fuel: Physical failures of fuel supply or delivery/transportation of fuel | External | Economic | U1 | Forced - Immediate | 2013 | Gas | GG | 300 | Gas Turbine/Jet Engine (Simple Cycle Operation) | RFC | Summer | 8272.625 | 42.5 | 1 | 1 | 9130-Lack of fuel: Physical failures of fuel supply or delivery/transportation of fuel | U1-Forced - Immediate | 300-Gas Turbine/Jet Engine (Simple Cycle Operation)
9130 | Lack of fuel: Physical failures of fuel supply or delivery/transportation of fuel | External | Economic | U1 | Forced - Immediate | 2013 | Gas | GG | 300 | Gas Turbine/Jet Engine (Simple Cycle Operation) | WECC | Winter | 308.574 | 48.98 | 1 | 1 | 9130-Lack of fuel: Physical failures of fuel supply or delivery/transportation of fuel | U1-Forced - Immediate | 300-Gas Turbine/Jet Engine (Simple Cycle Operation)
9130 | Lack of fuel: Physical failures of fuel supply or delivery/transportation of fuel | External | Economic | U1 | Forced - Immediate | 2013 | Gas | GG | 300 | Gas Turbine/Jet Engine (Simple Cycle Operation) | RFC | Winter | 13642.0666 | 161 | 1 | 1 | 9130-Lack of fuel: Physical failures of fuel supply or delivery/transportation of fuel | U1-Forced - Immediate | 300-Gas Turbine/Jet Engine (Simple Cycle Operation)
9130 | Lack of fuel: Physical failures of fuel supply or delivery/transportation of fuel | External | Economic | U1 | Forced - Immediate | 2013 | Gas | GG | 300 | Gas Turbine/Jet Engine (Simple Cycle Operation) | SERC | Winter | 22012.0666 | 124 | 1 | 1 | 9130-Lack of fuel: Physical failures of fuel supply or delivery/transportation of fuel | U1-Forced - Immediate | 300-Gas Turbine/Jet Engine (Simple Cycle Operation)
9130 | Lack of fuel: Physical failures of fuel supply or delivery/transportation of fuel | External | Economic | U1 | Forced - Immediate | 2013 | Gas | GG | 300 | Gas Turbine/Jet Engine (Simple Cycle Operation) | MRO | Off-Peak | 72 | 48 | 2 | 2 | 9130-Lack of fuel: Physical failures of fuel supply or delivery/transportation of fuel | U1-Forced - Immediate | 300-Gas Turbine/Jet Engine (Simple Cycle Operation)
9130 | Lack of fuel: Physical failures of fuel supply or delivery/transportation of fuel | External | Economic | U1 | Forced - Immediate | 2013 | Gas | GG | 300 | Gas Turbine/Jet Engine (Simple Cycle Operation) | RFC | Off-Peak | 911.9166 | 155 | 1 | 1 | 9130-Lack of fuel: Physical failures of fuel supply or delivery/transportation of fuel | U1-Forced - Immediate | 300-Gas Turbine/Jet Engine (Simple Cycle Operation)
9130 | Lack of fuel: Physical failures of fuel supply or delivery/transportation of fuel | External | Economic | U1 | Forced - Immediate | 2013 | Gas | GG | 300 | Gas Turbine/Jet Engine (Simple Cycle Operation) | RFC | Off-Peak | 3204 | 44.5 | 5 | 5 | 9130-Lack of fuel: Physical failures of fuel supply or delivery/transportation of fuel | U1-Forced - Immediate | 300-Gas Turbine/Jet Engine (Simple Cycle Operation)
9130 | Lack of fuel: Physical failures of fuel supply or delivery/transportation of fuel | External | Economic | U1 | Forced - Immediate | 2013 | Gas | GG | 300 | Gas Turbine/Jet Engine (Simple Cycle Operation) | WECC | Winter | 128 | 40 | 1 | 1 | 9130-Lack of fuel: Physical failures of fuel supply or delivery/transportation of fuel | U1-Forced - Immediate | 300-Gas Turbine/Jet Engine (Simple Cycle Operation)
9130 | Lack of fuel: Physical failures of fuel supply or delivery/transportation of fuel | External | Economic | U1 | Forced - Immediate | 2013 | Gas | GG | 300 | Gas Turbine/Jet Engine (Simple Cycle Operation) | NPCC | Winter | 158.6 | 45.75 | 1 | 1 | 9130-Lack of fuel: Physical failures of fuel supply or delivery/transportation of fuel | U1-Forced - Immediate | 300-Gas Turbine/Jet Engine (Simple Cycle Operation)
9130 | Lack of fuel: Physical failures of fuel supply or delivery/transportation of fuel | External | Economic | U1 | Forced - Immediate | 2013 | Gas | GG | 300 | Gas Turbine/Jet Engine (Simple Cycle Operation) | WECC | Winter | 222 | 40 | 1 | 1 | 9130-Lack of fuel: Physical failures of fuel supply or delivery/transportation of fuel | U1-Forced - Immediate | 300-Gas Turbine/Jet Engine (Simple Cycle Operation)
9130 | Lack of fuel: Physical failures of fuel supply or delivery/transportation of fuel | External | Economic | U1 | Forced - Immediate | 2013 | Gas | GG | 300 | Gas Turbine/Jet Engine (Simple Cycle Operation) | WECC | Winter | 824.67 | 48.51 | 2 | 2 | 9130-Lack of fuel: Physical failures of fuel supply or delivery/transportation of fuel | U1-Forced - Immediate | 300-Gas Turbine/Jet Engine (Simple Cycle Operation)
9130 | Lack of fuel: Physical failures of fuel supply or delivery/transportation of fuel | External | Economic | U1 | Forced - Immediate | 2013 | Gas | GG | 300 | Gas Turbine/Jet Engine (Simple Cycle Operation) | RFC | Winter | 7283.25 | 45 | 1 | 1 | 9130-Lack of fuel: Physical failures of fuel supply or delivery/transportation of fuel | U1-Forced - Immediate | 300-Gas Turbine/Jet Engine (Simple Cycle Operation)
9130 | Lack of fuel: Physical failures of fuel supply or delivery/transportation of fuel | External | Economic | U1 | Forced - Immediate | 2013 | Gas | GG | 400 | Internal Combustion/Reciprocating Engines | WECC | Winter | 884 | 44.2 | 1 | 1 | 9130-Lack of fuel: Physical failures of fuel supply or delivery/transportation of fuel | U1-Forced - Immediate | 400-Internal Combustion/Reciprocating Engines
9130 | Lack of fuel: Physical failures of fuel supply or delivery/transportation of fuel | External | Economic | U1 | Forced - Immediate | 2013 | Gas | GG | 800 | Miscellaneous | NPCC | Winter | 1452 | 60.5 | 1 | 1 | 9130-Lack of fuel: Physical failures of fuel supply or delivery/transportation of fuel | U1-Forced - Immediate | 800-Miscellaneous
9130 | Lack of fuel: Physical failures of fuel supply or delivery/transportation of fuel | External | Economic | D3 | Forced - Postponed | 2013 | Coal | OS | 800 | Miscellaneous | NPCC | Summer | 7156.26 | 14.37 | 1 | 1 | 9130-Lack of fuel: Physical failures of fuel supply or delivery/transportation of fuel | D3-Forced - Postponed | 800-Miscellaneous
9130 | Lack of fuel: Physical failures of fuel supply or delivery/transportation of fuel | External | Economic | D1 | Forced - Immediate | 2013 | Coal | OS | 800 | Miscellaneous | NPCC | Summer | 4847.3722 | 14.87 | 1 | 1 | 9130-Lack of fuel: Physical failures of fuel supply or delivery/transportation of fuel | D1-Forced - Immediate | 800-Miscellaneous
9130 | Lack of fuel: Physical failures of fuel supply or delivery/transportation of fuel | External | Economic | D3 | Forced - Postponed | 2013 | Coal | OS | 800 | Miscellaneous | NPCC | Winter | 2207.2333 | 23 | 1 | 1 | 9130-Lack of fuel: Physical failures of fuel supply or delivery/transportation of fuel | D3-Forced - Postponed | 800-Miscellaneous
9130 | Lack of fuel: Physical failures of fuel supply or delivery/transportation of fuel | External | Economic | U1 | Forced - Immediate | 2013 | Waste Heat | WH | 800 | Miscellaneous | WECC | Winter | 593.3333 | 80 | 1 | 1 | 9130-Lack of fuel: Physical failures of fuel supply or delivery/transportation of fuel | U1-Forced - Immediate | 800-Miscellaneous
9130 | Lack of fuel: Physical failures of fuel supply or delivery/transportation of fuel | External | Economic | D1 | Forced - Immediate | 2013 | Coal | OS | 810 | Multi-boiler/Multi-turbine | NPCC | Winter | 820.202 | 11.91 | 1 | 1 | 9130-Lack of fuel: Physical failures of fuel supply or delivery/transportation of fuel | D1-Forced - Immediate | 810-Multi-boiler/Multi-turbine
9130 | Lack of fuel: Physical failures of fuel supply or delivery/transportation of fuel | External | Economic | U1 | Forced - Immediate | 2013 | Coal | OS | 810 | Multi-boiler/Multi-turbine | NPCC | Summer | 462.25 | 25.8 | 1 | 1 | 9130-Lack of fuel: Physical failures of fuel supply or delivery/transportation of fuel | U1-Forced - Immediate | 810-Multi-boiler/Multi-turbine
9130 | Lack of fuel: Physical failures of fuel supply or delivery/transportation of fuel | External | Economic | D1 | Forced - Immediate | 2013 | Coal | OS | 810 | Multi-boiler/Multi-turbine | NPCC | Winter | 1088.0933 | 15.8 | 1 | 1 | 9130-Lack of fuel: Physical failures of fuel supply or delivery/transportation of fuel | D1-Forced - Immediate | 810-Multi-boiler/Multi-turbine
9130 | Lack of fuel: Physical failures of fuel supply or delivery/transportation of fuel | External | Economic | U1 | Forced - Immediate | 2013 | Coal | OS | 810 | Multi-boiler/Multi-turbine | NPCC | Off-Peak | 77.221 | 24.91 | 1 | 1 | 9130-Lack of fuel: Physical failures of fuel supply or delivery/transportation of fuel | U1-Forced - Immediate | 810-Multi-boiler/Multi-turbine
9130 | Lack of fuel: Physical failures of fuel supply or delivery/transportation of fuel | External | Economic | U1 | Forced - Immediate | 2013 | Coal | OS | 810 | Multi-boiler/Multi-turbine | NPCC | Off-Peak | 91.16 | 25.8 | 1 | 1 | 9130-Lack of fuel: Physical failures of fuel supply or delivery/transportation of fuel | U1-Forced - Immediate | 810-Multi-boiler/Multi-turbine
9130 | Lack of fuel: Physical failures of fuel supply or delivery/transportation of fuel | External | Economic | U1 | Forced - Immediate | 2013 | Coal | OS | 810 | Multi-boiler/Multi-turbine | NPCC | Summer | 48.1593 | 24.91 | 1 | 1 | 9130-Lack of fuel: Physical failures of fuel supply or delivery/transportation of fuel | U1-Forced - Immediate | 810-Multi-boiler/Multi-turbine
9130 | Lack of fuel: Physical failures of fuel supply or delivery/transportation of fuel | External | Economic | D1 | Forced - Immediate | 2013 | Gas | GG | 850 | Combined Cycle Block | RFC | Off-Peak | 134.5 | 30 | 1 | 1 | 9130-Lack of fuel: Physical failures of fuel supply or delivery/transportation of fuel | D1-Forced - Immediate | 850-Combined Cycle Block
9130 | Lack of fuel: Physical failures of fuel supply or delivery/transportation of fuel | External | Economic | D1 | Forced - Immediate | 2013 | Gas | GG | 850 | Combined Cycle Block | RFC | Off-Peak | 239.25 | 45 | 2 | 2 | 9130-Lack of fuel: Physical failures of fuel supply or delivery/transportation of fuel | D1-Forced - Immediate | 850-Combined Cycle Block
9130 | Lack of fuel: Physical failures of fuel supply or delivery/transportation of fuel | External | Economic | D1 | Forced - Immediate | 2013 | Gas | GG | 850 | Combined Cycle Block | RFC | Summer | 1822.6449 | 102.3 | 1 | 1 | 9130-Lack of fuel: Physical failures of fuel supply or delivery/transportation of fuel | D1-Forced - Immediate | 850-Combined Cycle Block
9130 | Lack of fuel: Physical failures of fuel supply or delivery/transportation of fuel | External | Economic | D1 | Forced - Immediate | 2013 | Gas | GG | 850 | Combined Cycle Block | RFC | Off-Peak | 4.6667 | 35 | 2 | 2 | 9130-Lack of fuel: Physical failures of fuel supply or delivery/transportation of fuel | D1-Forced - Immediate | 850-Combined Cycle Block
9130 | Lack of fuel: Physical failures of fuel supply or delivery/transportation of fuel | External | Economic | D1 | Forced - Immediate | 2013 | Gas | GG | 850 | Combined Cycle Block | NPCC | Winter | 86.5416 | 77.5 | 1 | 1 | 9130-Lack of fuel: Physical failures of fuel supply or delivery/transportation of fuel | D1-Forced - Immediate | 850-Combined Cycle Block
9130 | Lack of fuel: Physical failures of fuel supply or delivery/transportation of fuel | External | Economic | D1 | Forced - Immediate | 2013 | Gas | GG | 850 | Combined Cycle Block | RFC | Off-Peak | 32.6666 | 40 | 2 | 2 | 9130-Lack of fuel: Physical failures of fuel supply or delivery/transportation of fuel | D1-Forced - Immediate | 850-Combined Cycle Block
9130 | Lack of fuel: Physical failures of fuel supply or delivery/transportation of fuel | External | Economic | D1 | Forced - Immediate | 2013 | Gas | GG | 850 | Combined Cycle Block | RFC | Off-Peak | 86.6666 | 80 | 1 | 1 | 9130-Lack of fuel: Physical failures of fuel supply or delivery/transportation of fuel | D1-Forced - Immediate | 850-Combined Cycle Block
9130 | Lack of fuel: Physical failures of fuel supply or delivery/transportation of fuel | External | Economic | D1 | Forced - Immediate | 2013 | Gas | GG | 850 | Combined Cycle Block | MRO | Off-Peak | 288 | 18 | 1 | 1 | 9130-Lack of fuel: Physical failures of fuel supply or delivery/transportation of fuel | D1-Forced - Immediate | 850-Combined Cycle Block
9130 | Lack of fuel: Physical failures of fuel supply or delivery/transportation of fuel | External | Economic | D1 | Forced - Immediate | 2013 | Gas | GG | 850 | Combined Cycle Block | RFC | Off-Peak | 485.3333 | 80 | 2 | 2 | 9130-Lack of fuel: Physical failures of fuel supply or delivery/transportation of fuel | D1-Forced - Immediate | 850-Combined Cycle Block
9130 | Lack of fuel: Physical failures of fuel supply or delivery/transportation of fuel | External | Economic | D1 | Forced - Immediate | 2013 | Gas | GG | 850 | Combined Cycle Block | NPCC | Summer | 17.9116 | 97.7 | 1 | 1 | 9130-Lack of fuel: Physical failures of fuel supply or delivery/transportation of fuel | D1-Forced - Immediate | 850-Combined Cycle Block
9130 | Lack of fuel: Physical failures of fuel supply or delivery/transportation of fuel | External | Economic | D1 | Forced - Immediate | 2013 | Gas | GG | 850 | Combined Cycle Block | NPCC | Winter | 105.3 | 81 | 2 | 2 | 9130-Lack of fuel: Physical failures of fuel supply or delivery/transportation of fuel | D1-Forced - Immediate | 850-Combined Cycle Block
9130 | Lack of fuel: Physical failures of fuel supply or delivery/transportation of fuel | External | Economic | U1 | Forced - Immediate | 2013 | Gas | GG | 850 | Combined Cycle Block | NPCC | Winter | 352 | 88 | 2 | 2 | 9130-Lack of fuel: Physical failures of fuel supply or delivery/transportation of fuel | U1-Forced - Immediate | 850-Combined Cycle Block
9130 | Lack of fuel: Physical failures of fuel supply or delivery/transportation of fuel | External | Economic | U1 | Forced - Immediate | 2013 | Gas | GG | 850 | Combined Cycle Block | NPCC | Winter | 1320 | 264 | 1 | 1 | 9130-Lack of fuel: Physical failures of fuel supply or delivery/transportation of fuel | U1-Forced - Immediate | 850-Combined Cycle Block
9130 | Lack of fuel: Physical failures of fuel supply or delivery/transportation of fuel | External | Economic | U1 | Forced - Immediate | 2013 | Gas | GG | 850 | Combined Cycle Block | NPCC | Winter | 5750 | 575 | 1 | 1 | 9130-Lack of fuel: Physical failures of fuel supply or delivery/transportation of fuel | U1-Forced - Immediate | 850-Combined Cycle Block
9130 | Lack of fuel: Physical failures of fuel supply or delivery/transportation of fuel | External | Economic | U1 | Forced - Immediate | 2013 | Gas | GG | 850 | Combined Cycle Block | RFC | Winter | 13045.0832 | 385 | 1 | 1 | 9130-Lack of fuel: Physical failures of fuel supply or delivery/transportation of fuel | U1-Forced - Immediate | 850-Combined Cycle Block
9130 | Lack of fuel: Physical failures of fuel supply or delivery/transportation of fuel | External | Economic | D1 | Forced - Immediate | 2013 | Gas | GG | 850 | Combined Cycle Block | RFC | Off-Peak | 166.25 | 175 | 2 | 2 | 9130-Lack of fuel: Physical failures of fuel supply or delivery/transportation of fuel | D1-Forced - Immediate | 850-Combined Cycle Block
9130 | Lack of fuel: Physical failures of fuel supply or delivery/transportation of fuel | External | Economic | D1 | Forced - Immediate | 2013 | Gas | GG | 850 | Combined Cycle Block | NPCC | Winter | 83.4166 | 65 | 1 | 1 | 9130-Lack of fuel: Physical failures of fuel supply or delivery/transportation of fuel | D1-Forced - Immediate | 850-Combined Cycle Block
9130 | Lack of fuel: Physical failures of fuel supply or delivery/transportation of fuel | External | Economic | D1 | Forced - Immediate | 2013 | Gas | GG | 850 | Combined Cycle Block | RFC | Winter | 869.89 | 90.3 | 1 | 1 | 9130-Lack of fuel: Physical failures of fuel supply or delivery/transportation of fuel | D1-Forced - Immediate | 850-Combined Cycle Block
9130 | Lack of fuel: Physical failures of fuel supply or delivery/transportation of fuel | External | Economic | SF | Startup Failure | 2013 | Gas | GG | 850 | Combined Cycle Block | NPCC | Summer | 657.9999 | 282 | 1 | 1 | 9130-Lack of fuel: Physical failures of fuel supply or delivery/transportation of fuel | SF-Startup Failure | 850-Combined Cycle Block
9130 | Lack of fuel: Physical failures of fuel supply or delivery/transportation of fuel | External | Economic | D1 | Forced - Immediate | 2013 | Gas | GG | 850 | Combined Cycle Block | RFC | Off-Peak | 12.8333 | 35 | 2 | 2 | 9130-Lack of fuel: Physical failures of fuel supply or delivery/transportation of fuel | D1-Forced - Immediate | 850-Combined Cycle Block
9130 | Lack of fuel: Physical failures of fuel supply or delivery/transportation of fuel | External | Economic | D1 | Forced - Immediate | 2013 | Gas | GG | 850 | Combined Cycle Block | RFC | Off-Peak | 139.5 | 30 | 1 | 1 | 9130-Lack of fuel: Physical failures of fuel supply or delivery/transportation of fuel | D1-Forced - Immediate | 850-Combined Cycle Block
9130 | Lack of fuel: Physical failures of fuel supply or delivery/transportation of fuel | External | Economic | D1 | Forced - Immediate | 2013 | Gas | GG | 850 | Combined Cycle Block | RFC | Winter | 870.8533 | 90.4 | 1 | 1 | 9130-Lack of fuel: Physical failures of fuel supply or delivery/transportation of fuel | D1-Forced - Immediate | 850-Combined Cycle Block
9130 | Lack of fuel: Physical failures of fuel supply or delivery/transportation of fuel | External | Economic | D2 | Forced - Delayed | 2013 | Gas | GG | 850 | Combined Cycle Block | NPCC | Winter | 19378.08 | 269.14 | 1 | 1 | 9130-Lack of fuel: Physical failures of fuel supply or delivery/transportation of fuel | D2-Forced - Delayed | 850-Combined Cycle Block
9130 | Lack of fuel: Physical failures of fuel supply or delivery/transportation of fuel | External | Economic | U1 | Forced - Immediate | 2013 | Gas | GG | 850 | Combined Cycle Block | RFC | Off-Peak | 15415.3331 | 380 | 1 | 1 | 9130-Lack of fuel: Physical failures of fuel supply or delivery/transportation of fuel | U1-Forced - Immediate | 850-Combined Cycle Block
9130 | Lack of fuel: Physical failures of fuel supply or delivery/transportation of fuel | External | Economic | U1 | Forced - Immediate | 2013 | Gas | GG | 850 | Combined Cycle Block | NPCC | Winter | 1390.3998 | 264 | 1 | 1 | 9130-Lack of fuel: Physical failures of fuel supply or delivery/transportation of fuel | U1-Forced - Immediate | 850-Combined Cycle Block
9130 | Lack of fuel: Physical failures of fuel supply or delivery/transportation of fuel | External | Economic | U1 | Forced - Immediate | 2013 | Gas | GG | 850 | Combined Cycle Block | NPCC | Winter | 1809.6663 | 610 | 1 | 1 | 9130-Lack of fuel: Physical failures of fuel supply or delivery/transportation of fuel | U1-Forced - Immediate | 850-Combined Cycle Block
9130 | Lack of fuel: Physical failures of fuel supply or delivery/transportation of fuel | External | Economic | D1 | Forced - Immediate | 2013 | Gas | GG | 850 | Combined Cycle Block | RFC | Off-Peak | 37.5 | 25 | 2 | 2 | 9130-Lack of fuel: Physical failures of fuel supply or delivery/transportation of fuel | D1-Forced - Immediate | 850-Combined Cycle Block
9130 | Lack of fuel: Physical failures of fuel supply or delivery/transportation of fuel | External | Economic | D1 | Forced - Immediate | 2013 | Gas | GG | 850 | Combined Cycle Block | RFC | Off-Peak | 256 | 80 | 1 | 1 | 9130-Lack of fuel: Physical failures of fuel supply or delivery/transportation of fuel | D1-Forced - Immediate | 850-Combined Cycle Block
9130 | Lack of fuel: Physical failures of fuel supply or delivery/transportation of fuel | External | Economic | D1 | Forced - Immediate | 2013 | Gas | GG | 850 | Combined Cycle Block | NPCC | Off-Peak | 829.7956 | 565.77 | 1 | 1 | 9130-Lack of fuel: Physical failures of fuel supply or delivery/transportation of fuel | D1-Forced - Immediate | 850-Combined Cycle Block
9130 | Lack of fuel: Physical failures of fuel supply or delivery/transportation of fuel | External | Economic | D1 | Forced - Immediate | 2013 | Gas | GG | 850 | Combined Cycle Block | NPCC | Off-Peak | 4592.1665 | 467 | 2 | 2 | 9130-Lack of fuel: Physical failures of fuel supply or delivery/transportation of fuel | D1-Forced - Immediate | 850-Combined Cycle Block
9130 | Lack of fuel: Physical failures of fuel supply or delivery/transportation of fuel | External | Economic | U1 | Forced - Immediate | 2013 | Gas | GG | 850 | Combined Cycle Block | WECC | Summer | 696 | 240 | 1 | 1 | 9130-Lack of fuel: Physical failures of fuel supply or delivery/transportation of fuel | U1-Forced - Immediate | 850-Combined Cycle Block
9130 | Lack of fuel: Physical failures of fuel supply or delivery/transportation of fuel | External | Economic | D1 | Forced - Immediate | 2013 | Gas | GG | 850 | Combined Cycle Block | RFC | Off-Peak | 9.5 | 30 | 2 | 2 | 9130-Lack of fuel: Physical failures of fuel supply or delivery/transportation of fuel | D1-Forced - Immediate | 850-Combined Cycle Block
9130 | Lack of fuel: Physical failures of fuel supply or delivery/transportation of fuel | External | Economic | D1 | Forced - Immediate | 2013 | Gas | GG | 850 | Combined Cycle Block | NPCC | Off-Peak | 512.88 | 256.44 | 1 | 1 | 9130-Lack of fuel: Physical failures of fuel supply or delivery/transportation of fuel | D1-Forced - Immediate | 850-Combined Cycle Block
9130 | Lack of fuel: Physical failures of fuel supply or delivery/transportation of fuel | External | Economic | D1 | Forced - Immediate | 2013 | Gas | GG | 850 | Combined Cycle Block | RFC | Summer | 1787.0116 | 100.3 | 1 | 1 | 9130-Lack of fuel: Physical failures of fuel supply or delivery/transportation of fuel | D1-Forced - Immediate | 850-Combined Cycle Block
9130 | Lack of fuel: Physical failures of fuel supply or delivery/transportation of fuel | External | Economic | U1 | Forced - Immediate | 2013 | Gas | GG | 850 | Combined Cycle Block | RFC | Winter | 14392.5832 | 385 | 1 | 1 | 9130-Lack of fuel: Physical failures of fuel supply or delivery/transportation of fuel | U1-Forced - Immediate | 850-Combined Cycle Block
9130 | Lack of fuel: Physical failures of fuel supply or delivery/transportation of fuel | External | Economic | D1 | Forced - Immediate | 2013 | Gas | GG | 851 | CC GT units | NPCC | Summer | 11.58 | 5.79 | 1 | 1 | 9130-Lack of fuel: Physical failures of fuel supply or delivery/transportation of fuel | D1-Forced - Immediate | 851-CC GT units
9130 | Lack of fuel: Physical failures of fuel supply or delivery/transportation of fuel | External | Economic | U1 | Forced - Immediate | 2013 | Gas | GG | 851 | CC GT units | SERC | Off-Peak | 131.7332 | 152 | 1 | 1 | 9130-Lack of fuel: Physical failures of fuel supply or delivery/transportation of fuel | U1-Forced - Immediate | 851-CC GT units
9130 | Lack of fuel: Physical failures of fuel supply or delivery/transportation of fuel | External | Economic | U1 | Forced - Immediate | 2013 | Gas | GG | 851 | CC GT units | SERC | Summer | 314.1666 | 145 | 4 | 4 | 9130-Lack of fuel: Physical failures of fuel supply or delivery/transportation of fuel | U1-Forced - Immediate | 851-CC GT units
9130 | Lack of fuel: Physical failures of fuel supply or delivery/transportation of fuel | External | Economic | D1 | Forced - Immediate | 2013 | Gas | GG | 851 | CC GT units | WECC | Off-Peak | 14.6667 | 11 | 2 | 2 | 9130-Lack of fuel: Physical failures of fuel supply or delivery/transportation of fuel | D1-Forced - Immediate | 851-CC GT units
9130 | Lack of fuel: Physical failures of fuel supply or delivery/transportation of fuel | External | Economic | D1 | Forced - Immediate | 2013 | Gas | GG | 851 | CC GT units | WECC | Off-Peak | 55.4667 | 13 | 2 | 2 | 9130-Lack of fuel: Physical failures of fuel supply or delivery/transportation of fuel | D1-Forced - Immediate | 851-CC GT units
9130 | Lack of fuel: Physical failures of fuel supply or delivery/transportation of fuel | External | Economic | U1 | Forced - Immediate | 2013 | Gas | GG | 851 | CC GT units | WECC | Summer | 232.7999 | 144 | 1 | 1 | 9130-Lack of fuel: Physical failures of fuel supply or delivery/transportation of fuel | U1-Forced - Immediate | 851-CC GT units
9130 | Lack of fuel: Physical failures of fuel supply or delivery/transportation of fuel | External | Economic | D1 | Forced - Immediate | 2013 | Gas | GG | 851 | CC GT units | WECC | Summer | 12.8167 | 38.45 | 2 | 2 | 9130-Lack of fuel: Physical failures of fuel supply or delivery/transportation of fuel | D1-Forced - Immediate | 851-CC GT units
9130 | Lack of fuel: Physical failures of fuel supply or delivery/transportation of fuel | External | Economic | D1 | Forced - Immediate | 2013 | Gas | GG | 851 | CC GT units | WECC | Off-Peak | 40.5167 | 11 | 2 | 2 | 9130-Lack of fuel: Physical failures of fuel supply or delivery/transportation of fuel | D1-Forced - Immediate | 851-CC GT units
9130 | Lack of fuel: Physical failures of fuel supply or delivery/transportation of fuel | External | Economic | U1 | Forced - Immediate | 2013 | Gas | GG | 851 | CC GT units | WECC | Summer | 17.7333 | 38 | 1 | 1 | 9130-Lack of fuel: Physical failures of fuel supply or delivery/transportation of fuel | U1-Forced - Immediate | 851-CC GT units
9130 | Lack of fuel: Physical failures of fuel supply or delivery/transportation of fuel | External | Economic | U1 | Forced - Immediate | 2013 | Gas | GG | 851 | CC GT units | WECC | Summer | 48.7667 | 38 | 1 | 1 | 9130-Lack of fuel: Physical failures of fuel supply or delivery/transportation of fuel | U1-Forced - Immediate | 851-CC GT units
9130 | Lack of fuel: Physical failures of fuel supply or delivery/transportation of fuel | External | Economic | U1 | Forced - Immediate | 2013 | Gas | GG | 851 | CC GT units | WECC | Summer | 51.9333 | 38 | 1 | 1 | 9130-Lack of fuel: Physical failures of fuel supply or delivery/transportation of fuel | U1-Forced - Immediate | 851-CC GT units
9130 | Lack of fuel: Physical failures of fuel supply or delivery/transportation of fuel | External | Economic | D1 | Forced - Immediate | 2013 | Gas | GG | 851 | CC GT units | WECC | Off-Peak | 63.9833 | 11 | 2 | 2 | 9130-Lack of fuel: Physical failures of fuel supply or delivery/transportation of fuel | D1-Forced - Immediate | 851-CC GT units
9130 | Lack of fuel: Physical failures of fuel supply or delivery/transportation of fuel | External | Economic | D1 | Forced - Immediate | 2013 | Gas | GG | 851 | CC GT units | MRO | Summer | 125.4166 | 43 | 1 | 1 | 9130-Lack of fuel: Physical failures of fuel supply or delivery/transportation of fuel | D1-Forced - Immediate | 851-CC GT units
9130 | Lack of fuel: Physical failures of fuel supply or delivery/transportation of fuel | External | Economic | U1 | Forced - Immediate | 2013 | Gas | GG | 851 | CC GT units | SERC | Off-Peak | 190 | 152 | 1 | 1 | 9130-Lack of fuel: Physical failures of fuel supply or delivery/transportation of fuel | U1-Forced - Immediate | 851-CC GT units
9130 | Lack of fuel: Physical failures of fuel supply or delivery/transportation of fuel | External | Economic | U1 | Forced - Immediate | 2013 | Gas | GG | 851 | CC GT units | NPCC | Summer | 124.375 | 99.5 | 1 | 1 | 9130-Lack of fuel: Physical failures of fuel supply or delivery/transportation of fuel | U1-Forced - Immediate | 851-CC GT units
9130 | Lack of fuel: Physical failures of fuel supply or delivery/transportation of fuel | External | Economic | U1 | Forced - Immediate | 2013 | Gas | GG | 851 | CC GT units | WECC | Summer | 384 | 160 | 1 | 1 | 9130-Lack of fuel: Physical failures of fuel supply or delivery/transportation of fuel | U1-Forced - Immediate | 851-CC GT units
9130 | Lack of fuel: Physical failures of fuel supply or delivery/transportation of fuel | External | Economic | U1 | Forced - Immediate | 2013 | Gas | GG | 851 | CC GT units | SERC | Winter | 91.4499 | 177 | 4 | 4 | 9130-Lack of fuel: Physical failures of fuel supply or delivery/transportation of fuel | U1-Forced - Immediate | 851-CC GT units
9130 | Lack of fuel: Physical failures of fuel supply or delivery/transportation of fuel | External | Economic | D1 | Forced - Immediate | 2013 | Gas | GG | 851 | CC GT units | MRO | Summer | 23.4667 | 8 | 1 | 1 | 9130-Lack of fuel: Physical failures of fuel supply or delivery/transportation of fuel | D1-Forced - Immediate | 851-CC GT units
9130 | Lack of fuel: Physical failures of fuel supply or delivery/transportation of fuel | External | Economic | D1 | Forced - Immediate | 2013 | Waste Heat | WH | 852 | CC steam units | MRO | Summer | 149.4 | 54 | 1 | 1 | 9130-Lack of fuel: Physical failures of fuel supply or delivery/transportation of fuel | D1-Forced - Immediate | 852-CC steam units
9130 | Lack of fuel: Physical failures of fuel supply or delivery/transportation of fuel | External | Economic | D1 | Forced - Immediate | 2013 | Waste Heat | WH | 852 | CC steam units | WECC | Summer | 509.8333 | 218.5 | 1 | 1 | 9130-Lack of fuel: Physical failures of fuel supply or delivery/transportation of fuel | D1-Forced - Immediate | 852-CC steam units
9130 | Lack of fuel: Physical failures of fuel supply or delivery/transportation of fuel | External | Economic | U1 | Forced - Immediate | 2013 | Waste Heat | WH | 852 | CC steam units | SERC | Summer | 329.3332 | 152 | 1 | 1 | 9130-Lack of fuel: Physical failures of fuel supply or delivery/transportation of fuel | U1-Forced - Immediate | 852-CC steam units
9130 | Lack of fuel: Physical failures of fuel supply or delivery/transportation of fuel | External | Economic | D1 | Forced - Immediate | 2013 | Waste Heat | WH | 852 | CC steam units | TRE | Winter | 150.3333 | 55 | 1 | 1 | 9130-Lack of fuel: Physical failures of fuel supply or delivery/transportation of fuel | D1-Forced - Immediate | 852-CC steam units
9130 | Lack of fuel: Physical failures of fuel supply or delivery/transportation of fuel | External | Economic | D1 | Forced - Immediate | 2013 | Waste Heat | WH | 852 | CC steam units | WECC | Summer | 4.6667 | 10 | 1 | 1 | 9130-Lack of fuel: Physical failures of fuel supply or delivery/transportation of fuel | D1-Forced - Immediate | 852-CC steam units
9130 | Lack of fuel: Physical failures of fuel supply or delivery/transportation of fuel | External | Economic | D1 | Forced - Immediate | 2013 | Waste Heat | WH | 852 | CC steam units | WECC | Summer | 211.2 | 88 | 1 | 1 | 9130-Lack of fuel: Physical failures of fuel supply or delivery/transportation of fuel | D1-Forced - Immediate | 852-CC steam units
9130 | Lack of fuel: Physical failures of fuel supply or delivery/transportation of fuel | External | Economic | U1 | Forced - Immediate | 2013 | Waste Heat | WH | 852 | CC steam units | SERC | Summer | 327.1666 | 151 | 1 | 1 | 9130-Lack of fuel: Physical failures of fuel supply or delivery/transportation of fuel | U1-Forced - Immediate | 852-CC steam units
9130 | Lack of fuel: Physical failures of fuel supply or delivery/transportation of fuel | External | Economic | U1 | Forced - Immediate | 2013 | Waste Heat | WH | 852 | CC steam units | SERC | Winter | 80.5999 | 156 | 2 | 2 | 9130-Lack of fuel: Physical failures of fuel supply or delivery/transportation of fuel | U1-Forced - Immediate | 852-CC steam units
9130 | Lack of fuel: Physical failures of fuel supply or delivery/transportation of fuel | External | Economic | U1 | Forced - Immediate | 2013 | Waste Heat | WH | 852 | CC steam units | SERC | Off-Peak | 139.5332 | 161 | 1 | 1 | 9130-Lack of fuel: Physical failures of fuel supply or delivery/transportation of fuel | U1-Forced - Immediate | 852-CC steam units
9130 | Lack of fuel: Physical failures of fuel supply or delivery/transportation of fuel | External | Economic | U1 | Forced - Immediate | 2013 | Waste Heat | WH | 852 | CC steam units | WECC | Summer | 27.3333 | 20 | 1 | 1 | 9130-Lack of fuel: Physical failures of fuel supply or delivery/transportation of fuel | U1-Forced - Immediate | 852-CC steam units
9130 | Lack of fuel: Physical failures of fuel supply or delivery/transportation of fuel | External | Economic | U1 | Forced - Immediate | 2013 | Gas | GG | 860 | Co-generator Block | WECC | Off-Peak | 35.2 | 35.2 | 1 | 1 | 9130-Lack of fuel: Physical failures of fuel supply or delivery/transportation of fuel | U1-Forced - Immediate | 860-Co-generator Block
9130 | Lack of fuel: Physical failures of fuel supply or delivery/transportation of fuel | External | Economic | U1 | Forced - Immediate | 2013 | Gas | GG | 860 | Co-generator Block | WECC | Summer | 102.0893 | 33.29 | 1 | 1 | 9130-Lack of fuel: Physical failures of fuel supply or delivery/transportation of fuel | U1-Forced - Immediate | 860-Co-generator Block
9131 | Lack of fuel: Contract or Tariff allows for interruption | External | Economic | D1 | Forced - Immediate | 2013 | Other | WD | 100 | Fossil-Steam | NPCC | Summer | 2 | 6 | 1 | 1 | 9131-Lack of fuel: Contract or Tariff allows for interruption | D1-Forced - Immediate | 100-Fossil-Steam
9131 | Lack of fuel: Contract or Tariff allows for interruption | External | Economic | U1 | Forced - Immediate | 2013 | Coal | CC | 100 | Fossil-Steam | MRO | Winter | 5712 | 22.4 | 1 | 1 | 9131-Lack of fuel: Contract or Tariff allows for interruption | U1-Forced - Immediate | 100-Fossil-Steam
9131 | Lack of fuel: Contract or Tariff allows for interruption | External | Economic | U1 | Forced - Immediate | 2013 | Coal | CC | 100 | Fossil-Steam | MRO | Winter | 3987.2 | 22.4 | 1 | 1 | 9131-Lack of fuel: Contract or Tariff allows for interruption | U1-Forced - Immediate | 100-Fossil-Steam
9131 | Lack of fuel: Contract or Tariff allows for interruption | External | Economic | U1 | Forced - Immediate | 2013 | Coal | CC | 100 | Fossil-Steam | MRO | Winter | 9006.8 | 50.6 | 1 | 1 | 9131-Lack of fuel: Contract or Tariff allows for interruption | U1-Forced - Immediate | 100-Fossil-Steam
9131 | Lack of fuel: Contract or Tariff allows for interruption | External | Economic | U1 | Forced - Immediate | 2013 | Gas | GG | 100 | Fossil-Steam | WECC | Off-Peak | 1065.9998 | 312 | 1 | 1 | 9131-Lack of fuel: Contract or Tariff allows for interruption | U1-Forced - Immediate | 100-Fossil-Steam
9131 | Lack of fuel: Contract or Tariff allows for interruption | External | Economic | D1 | Forced - Immediate | 2013 | Coal | OS | 100 | Fossil-Steam | RFC | Winter | 2148.9 | 13 | 1 | 1 | 9131-Lack of fuel: Contract or Tariff allows for interruption | D1-Forced - Immediate | 100-Fossil-Steam
9131 | Lack of fuel: Contract or Tariff allows for interruption | External | Economic | U1 | Forced - Immediate | 2013 | Other | BM | 100 | Fossil-Steam | WECC | Summer | 444.2106 | 59.36 | 1 | 1 | 9131-Lack of fuel: Contract or Tariff allows for interruption | U1-Forced - Immediate | 100-Fossil-Steam
9131 | Lack of fuel: Contract or Tariff allows for interruption | External | Economic | U1 | Forced - Immediate | 2013 | Gas | GG | 100 | Fossil-Steam | RFC | Winter | 3840 | 80 | 1 | 1 | 9131-Lack of fuel: Contract or Tariff allows for interruption | U1-Forced - Immediate | 100-Fossil-Steam
9131 | Lack of fuel: Contract or Tariff allows for interruption | External | Economic | D1 | Forced - Immediate | 2013 | Coal | CC | 100 | Fossil-Steam | MRO | Off-Peak | 360 | 120 | 1 | 1 | 9131-Lack of fuel: Contract or Tariff allows for interruption | D1-Forced - Immediate | 100-Fossil-Steam
9131 | Lack of fuel: Contract or Tariff allows for interruption | External | Economic | D1 | Forced - Immediate | 2013 | Coal | OS | 100 | Fossil-Steam | RFC | Summer | 5678.25 | 3 | 1 | 1 | 9131-Lack of fuel: Contract or Tariff allows for interruption | D1-Forced - Immediate | 100-Fossil-Steam
9131 | Lack of fuel: Contract or Tariff allows for interruption | External | Economic | U1 | Forced - Immediate | 2013 | Coal | CC | 100 | Fossil-Steam | MRO | Winter | 5610 | 22 | 1 | 1 | 9131-Lack of fuel: Contract or Tariff allows for interruption | U1-Forced - Immediate | 100-Fossil-Steam
9131 | Lack of fuel: Contract or Tariff allows for interruption | External | Economic | U1 | Forced - Immediate | 2013 | Coal | CC | 100 | Fossil-Steam | MRO | Winter | 12903 | 50.6 | 1 | 1 | 9131-Lack of fuel: Contract or Tariff allows for interruption | U1-Forced - Immediate | 100-Fossil-Steam
9131 | Lack of fuel: Contract or Tariff allows for interruption | External | Economic | U1 | Forced - Immediate | 2013 | Gas | GG | 100 | Fossil-Steam | RFC | Winter | 1920 | 80 | 1 | 1 | 9131-Lack of fuel: Contract or Tariff allows for interruption | U1-Forced - Immediate | 100-Fossil-Steam
9131 | Lack of fuel: Contract or Tariff allows for interruption | External | Economic | U1 | Forced - Immediate | 2013 | Other | BM | 100 | Fossil-Steam | WECC | Off-Peak | 89.04 | 59.36 | 1 | 1 | 9131-Lack of fuel: Contract or Tariff allows for interruption | U1-Forced - Immediate | 100-Fossil-Steam
9131 | Lack of fuel: Contract or Tariff allows for interruption | External | Economic | U1 | Forced - Immediate | 2013 | Other | BM | 100 | Fossil-Steam | WECC | Summer | 560.952 | 59.36 | 1 | 1 | 9131-Lack of fuel: Contract or Tariff allows for interruption | U1-Forced - Immediate | 100-Fossil-Steam
9131 | Lack of fuel: Contract or Tariff allows for interruption | External | Economic | U1 | Forced - Immediate | 2013 | Other | BM | 100 | Fossil-Steam | WECC | Summer | 2411.0053 | 59.36 | 1 | 1 | 9131-Lack of fuel: Contract or Tariff allows for interruption | U1-Forced - Immediate | 100-Fossil-Steam
9131 | Lack of fuel: Contract or Tariff allows for interruption | External | Economic | D1 | Forced - Immediate | 2013 | Coal | CC | 100 | Fossil-Steam | RFC | Winter | 114.5667 | 7 | 1 | 1 | 9131-Lack of fuel: Contract or Tariff allows for interruption | D1-Forced - Immediate | 100-Fossil-Steam
9131 | Lack of fuel: Contract or Tariff allows for interruption | External | Economic | D1 | Forced - Immediate | 2013 | Coal | OS | 100 | Fossil-Steam | RFC | Winter | 2.1 | 9 | 1 | 1 | 9131-Lack of fuel: Contract or Tariff allows for interruption | D1-Forced - Immediate | 100-Fossil-Steam
9131 | Lack of fuel: Contract or Tariff allows for interruption | External | Economic | D1 | Forced - Immediate | 2013 | Gas | OG | 100 | Fossil-Steam | RFC | Summer | 47.288 | 20.56 | 1 | 1 | 9131-Lack of fuel: Contract or Tariff allows for interruption | D1-Forced - Immediate | 100-Fossil-Steam
9131 | Lack of fuel: Contract or Tariff allows for interruption | External | Economic | D1 | Forced - Immediate | 2013 | Other | WD | 100 | Fossil-Steam | NPCC | Off-Peak | 8 | 8 | 1 | 1 | 9131-Lack of fuel: Contract or Tariff allows for interruption | D1-Forced - Immediate | 100-Fossil-Steam
9131 | Lack of fuel: Contract or Tariff allows for interruption | External | Economic | U1 | Forced - Immediate | 2013 | Coal | CC | 100 | Fossil-Steam | MRO | Winter | 3916 | 22 | 1 | 1 | 9131-Lack of fuel: Contract or Tariff allows for interruption | U1-Forced - Immediate | 100-Fossil-Steam
9131 | Lack of fuel: Contract or Tariff allows for interruption | External | Economic | U1 | Forced - Immediate | 2013 | Gas | GG | 100 | Fossil-Steam | RFC | Winter | 3648 | 76 | 1 | 1 | 9131-Lack of fuel: Contract or Tariff allows for interruption | U1-Forced - Immediate | 100-Fossil-Steam
9131 | Lack of fuel: Contract or Tariff allows for interruption | External | Economic | D1 | Forced - Immediate | 2013 | Gas | GG | 300 | Gas Turbine/Jet Engine (Simple Cycle Operation) | RFC | Summer | 282.15 | 33 | 2 | 2 | 9131-Lack of fuel: Contract or Tariff allows for interruption | D1-Forced - Immediate | 300-Gas Turbine/Jet Engine (Simple Cycle Operation)
9131 | Lack of fuel: Contract or Tariff allows for interruption | External | Economic | D1 | Forced - Immediate | 2013 | Gas | GG | 300 | Gas Turbine/Jet Engine (Simple Cycle Operation) | RFC | Summer | 286 | 33 | 1 | 1 | 9131-Lack of fuel: Contract or Tariff allows for interruption | D1-Forced - Immediate | 300-Gas Turbine/Jet Engine (Simple Cycle Operation)
9131 | Lack of fuel: Contract or Tariff allows for interruption | External | Economic | U1 | Forced - Immediate | 2013 | Gas | GG | 300 | Gas Turbine/Jet Engine (Simple Cycle Operation) | RFC | Off-Peak | 73.1166 | 53.5 | 1 | 1 | 9131-Lack of fuel: Contract or Tariff allows for interruption | U1-Forced - Immediate | 300-Gas Turbine/Jet Engine (Simple Cycle Operation)
9131 | Lack of fuel: Contract or Tariff allows for interruption | External | Economic | U1 | Forced - Immediate | 2013 | Gas | GG | 300 | Gas Turbine/Jet Engine (Simple Cycle Operation) | NPCC | Winter | 132.9766 | 57.4 | 1 | 1 | 9131-Lack of fuel: Contract or Tariff allows for interruption | U1-Forced - Immediate | 300-Gas Turbine/Jet Engine (Simple Cycle Operation)
9131 | Lack of fuel: Contract or Tariff allows for interruption | External | Economic | U1 | Forced - Immediate | 2013 | Gas | GG | 300 | Gas Turbine/Jet Engine (Simple Cycle Operation) | NPCC | Winter | 161.6766 | 57.4 | 1 | 1 | 9131-Lack of fuel: Contract or Tariff allows for interruption | U1-Forced - Immediate | 300-Gas Turbine/Jet Engine (Simple Cycle Operation)
9131 | Lack of fuel: Contract or Tariff allows for interruption | External | Economic | U1 | Forced - Immediate | 2013 | Gas | GG | 300 | Gas Turbine/Jet Engine (Simple Cycle Operation) | RFC | Winter | 765 | 85 | 1 | 1 | 9131-Lack of fuel: Contract or Tariff allows for interruption | U1-Forced - Immediate | 300-Gas Turbine/Jet Engine (Simple Cycle Operation)
9131 | Lack of fuel: Contract or Tariff allows for interruption | External | Economic | U1 | Forced - Immediate | 2013 | Gas | GG | 300 | Gas Turbine/Jet Engine (Simple Cycle Operation) | NPCC | Winter | 947.05 | 47 | 1 | 1 | 9131-Lack of fuel: Contract or Tariff allows for interruption | U1-Forced - Immediate | 300-Gas Turbine/Jet Engine (Simple Cycle Operation)
9131 | Lack of fuel: Contract or Tariff allows for interruption | External | Economic | U1 | Forced - Immediate | 2013 | Gas | GG | 300 | Gas Turbine/Jet Engine (Simple Cycle Operation) | RFC | Winter | 4032 | 42 | 12 | 12 | 9131-Lack of fuel: Contract or Tariff allows for interruption | U1-Forced - Immediate | 300-Gas Turbine/Jet Engine (Simple Cycle Operation)
9131 | Lack of fuel: Contract or Tariff allows for interruption | External | Economic | U1 | Forced - Immediate | 2013 | Gas | GG | 300 | Gas Turbine/Jet Engine (Simple Cycle Operation) | RFC | Winter | 4257.9083 | 44.5 | 4 | 4 | 9131-Lack of fuel: Contract or Tariff allows for interruption | U1-Forced - Immediate | 300-Gas Turbine/Jet Engine (Simple Cycle Operation)
9131 | Lack of fuel: Contract or Tariff allows for interruption | External | Economic | U1 | Forced - Immediate | 2013 | Gas | GG | 300 | Gas Turbine/Jet Engine (Simple Cycle Operation) | RFC | Winter | 7680 | 160 | 1 | 3 | 9131-Lack of fuel: Contract or Tariff allows for interruption | U1-Forced - Immediate | 300-Gas Turbine/Jet Engine (Simple Cycle Operation)
9131 | Lack of fuel: Contract or Tariff allows for interruption | External | Economic | U1 | Forced - Immediate | 2013 | Gas | GG | 300 | Gas Turbine/Jet Engine (Simple Cycle Operation) | WECC | Winter | 7984.45 | 48.76 | 1 | 1 | 9131-Lack of fuel: Contract or Tariff allows for interruption | U1-Forced - Immediate | 300-Gas Turbine/Jet Engine (Simple Cycle Operation)
9131 | Lack of fuel: Contract or Tariff allows for interruption | External | Economic | U1 | Forced - Immediate | 2013 | Oil | DI | 300 | Gas Turbine/Jet Engine (Simple Cycle Operation) | RFC | Winter | 7056 | 147 | 1 | 1 | 9131-Lack of fuel: Contract or Tariff allows for interruption | U1-Forced - Immediate | 300-Gas Turbine/Jet Engine (Simple Cycle Operation)
9131 | Lack of fuel: Contract or Tariff allows for interruption | External | Economic | D1 | Forced - Immediate | 2013 | Gas | GG | 300 | Gas Turbine/Jet Engine (Simple Cycle Operation) | RFC | Summer | 26.2 | 12 | 4 | 4 | 9131-Lack of fuel: Contract or Tariff allows for interruption | D1-Forced - Immediate | 300-Gas Turbine/Jet Engine (Simple Cycle Operation)
9131 | Lack of fuel: Contract or Tariff allows for interruption | External | Economic | D1 | Forced - Immediate | 2013 | Gas | GG | 300 | Gas Turbine/Jet Engine (Simple Cycle Operation) | RFC | Summer | 31.85 | 24.5 | 1 | 1 | 9131-Lack of fuel: Contract or Tariff allows for interruption | D1-Forced - Immediate | 300-Gas Turbine/Jet Engine (Simple Cycle Operation)
9131 | Lack of fuel: Contract or Tariff allows for interruption | External | Economic | D1 | Forced - Immediate | 2013 | Gas | GG | 300 | Gas Turbine/Jet Engine (Simple Cycle Operation) | RFC | Winter | 64.1667 | 50 | 1 | 1 | 9131-Lack of fuel: Contract or Tariff allows for interruption | D1-Forced - Immediate | 300-Gas Turbine/Jet Engine (Simple Cycle Operation)
9131 | Lack of fuel: Contract or Tariff allows for interruption | External | Economic | D1 | Forced - Immediate | 2013 | Gas | GG | 300 | Gas Turbine/Jet Engine (Simple Cycle Operation) | RFC | Winter | 6641.2943 | 85.99 | 1 | 1 | 9131-Lack of fuel: Contract or Tariff allows for interruption | D1-Forced - Immediate | 300-Gas Turbine/Jet Engine (Simple Cycle Operation)
9131 | Lack of fuel: Contract or Tariff allows for interruption | External | Economic | U1 | Forced - Immediate | 2013 | Gas | GG | 300 | Gas Turbine/Jet Engine (Simple Cycle Operation) | NPCC | Winter | 89.0166 | 49 | 1 | 1 | 9131-Lack of fuel: Contract or Tariff allows for interruption | U1-Forced - Immediate | 300-Gas Turbine/Jet Engine (Simple Cycle Operation)
9131 | Lack of fuel: Contract or Tariff allows for interruption | External | Economic | U1 | Forced - Immediate | 2013 | Gas | GG | 300 | Gas Turbine/Jet Engine (Simple Cycle Operation) | RFC | Winter | 525 | 175 | 2 | 2 | 9131-Lack of fuel: Contract or Tariff allows for interruption | U1-Forced - Immediate | 300-Gas Turbine/Jet Engine (Simple Cycle Operation)
9131 | Lack of fuel: Contract or Tariff allows for interruption | External | Economic | U1 | Forced - Immediate | 2013 | Gas | GG | 300 | Gas Turbine/Jet Engine (Simple Cycle Operation) | NPCC | Winter | 800 | 40 | 2 | 2 | 9131-Lack of fuel: Contract or Tariff allows for interruption | U1-Forced - Immediate | 300-Gas Turbine/Jet Engine (Simple Cycle Operation)
9131 | Lack of fuel: Contract or Tariff allows for interruption | External | Economic | U1 | Forced - Immediate | 2013 | Gas | GG | 300 | Gas Turbine/Jet Engine (Simple Cycle Operation) | NPCC | Winter | 908 | 45.4 | 1 | 1 | 9131-Lack of fuel: Contract or Tariff allows for interruption | U1-Forced - Immediate | 300-Gas Turbine/Jet Engine (Simple Cycle Operation)
9131 | Lack of fuel: Contract or Tariff allows for interruption | External | Economic | U1 | Forced - Immediate | 2013 | Gas | GG | 300 | Gas Turbine/Jet Engine (Simple Cycle Operation) | RFC | Winter | 3840 | 160 | 1 | 1 | 9131-Lack of fuel: Contract or Tariff allows for interruption | U1-Forced - Immediate | 300-Gas Turbine/Jet Engine (Simple Cycle Operation)
9131 | Lack of fuel: Contract or Tariff allows for interruption | External | Economic | U1 | Forced - Immediate | 2013 | Gas | GG | 300 | Gas Turbine/Jet Engine (Simple Cycle Operation) | NPCC | Winter | 4518.6666 | 40 | 1 | 1 | 9131-Lack of fuel: Contract or Tariff allows for interruption | U1-Forced - Immediate | 300-Gas Turbine/Jet Engine (Simple Cycle Operation)
9131 | Lack of fuel: Contract or Tariff allows for interruption | External | Economic | U1 | Forced - Immediate | 2013 | Gas | GG | 300 | Gas Turbine/Jet Engine (Simple Cycle Operation) | RFC | Winter | 4653.75 | 85 | 1 | 1 | 9131-Lack of fuel: Contract or Tariff allows for interruption | U1-Forced - Immediate | 300-Gas Turbine/Jet Engine (Simple Cycle Operation)
9131 | Lack of fuel: Contract or Tariff allows for interruption | External | Economic | U1 | Forced - Immediate | 2013 | Gas | GG | 300 | Gas Turbine/Jet Engine (Simple Cycle Operation) | RFC | Winter | 6045 | 155 | 2 | 2 | 9131-Lack of fuel: Contract or Tariff allows for interruption | U1-Forced - Immediate | 300-Gas Turbine/Jet Engine (Simple Cycle Operation)
9131 | Lack of fuel: Contract or Tariff allows for interruption | External | Economic | U1 | Forced - Immediate | 2013 | Gas | GG | 300 | Gas Turbine/Jet Engine (Simple Cycle Operation) | WECC | Winter | 8054.8625 | 49.19 | 1 | 1 | 9131-Lack of fuel: Contract or Tariff allows for interruption | U1-Forced - Immediate | 300-Gas Turbine/Jet Engine (Simple Cycle Operation)
9131 | Lack of fuel: Contract or Tariff allows for interruption | External | Economic | U1 | Forced - Immediate | 2013 | Oil | DI | 300 | Gas Turbine/Jet Engine (Simple Cycle Operation) | RFC | Winter | 6989.85 | 147 | 1 | 1 | 9131-Lack of fuel: Contract or Tariff allows for interruption | U1-Forced - Immediate | 300-Gas Turbine/Jet Engine (Simple Cycle Operation)
9131 | Lack of fuel: Contract or Tariff allows for interruption | External | Economic | D1 | Forced - Immediate | 2013 | Gas | GG | 300 | Gas Turbine/Jet Engine (Simple Cycle Operation) | RFC | Off-Peak | 44.625 | 31.5 | 1 | 1 | 9131-Lack of fuel: Contract or Tariff allows for interruption | D1-Forced - Immediate | 300-Gas Turbine/Jet Engine (Simple Cycle Operation)
9131 | Lack of fuel: Contract or Tariff allows for interruption | External | Economic | D1 | Forced - Immediate | 2013 | Gas | GG | 300 | Gas Turbine/Jet Engine (Simple Cycle Operation) | RFC | Summer | 13.0667 | 24.5 | 1 | 1 | 9131-Lack of fuel: Contract or Tariff allows for interruption | D1-Forced - Immediate | 300-Gas Turbine/Jet Engine (Simple Cycle Operation)
9131 | Lack of fuel: Contract or Tariff allows for interruption | External | Economic | D1 | Forced - Immediate | 2013 | Gas | GG | 300 | Gas Turbine/Jet Engine (Simple Cycle Operation) | RFC | Winter | 8063.04 | 83.99 | 1 | 1 | 9131-Lack of fuel: Contract or Tariff allows for interruption | D1-Forced - Immediate | 300-Gas Turbine/Jet Engine (Simple Cycle Operation)
9131 | Lack of fuel: Contract or Tariff allows for interruption | External | Economic | U1 | Forced - Immediate | 2013 | Gas | GG | 300 | Gas Turbine/Jet Engine (Simple Cycle Operation) | RFC | Off-Peak | 85 | 85 | 5 | 5 | 9131-Lack of fuel: Contract or Tariff allows for interruption | U1-Forced - Immediate | 300-Gas Turbine/Jet Engine (Simple Cycle Operation)
9131 | Lack of fuel: Contract or Tariff allows for interruption | External | Economic | U1 | Forced - Immediate | 2013 | Gas | GG | 300 | Gas Turbine/Jet Engine (Simple Cycle Operation) | RFC | Summer | 34848.5833 | 85 | 1 | 1 | 9131-Lack of fuel: Contract or Tariff allows for interruption | U1-Forced - Immediate | 300-Gas Turbine/Jet Engine (Simple Cycle Operation)
9131 | Lack of fuel: Contract or Tariff allows for interruption | External | Economic | U1 | Forced - Immediate | 2013 | Gas | GG | 300 | Gas Turbine/Jet Engine (Simple Cycle Operation) | RFC | Winter | 3720 | 155 | 2 | 2 | 9131-Lack of fuel: Contract or Tariff allows for interruption | U1-Forced - Immediate | 300-Gas Turbine/Jet Engine (Simple Cycle Operation)
9131 | Lack of fuel: Contract or Tariff allows for interruption | External | Economic | U1 | Forced - Immediate | 2013 | Gas | GG | 300 | Gas Turbine/Jet Engine (Simple Cycle Operation) | RFC | Winter | 8256 | 86 | 1 | 1 | 9131-Lack of fuel: Contract or Tariff allows for interruption | U1-Forced - Immediate | 300-Gas Turbine/Jet Engine (Simple Cycle Operation)
9131 | Lack of fuel: Contract or Tariff allows for interruption | External | Economic | U1 | Forced - Immediate | 2013 | Oil | DI | 300 | Gas Turbine/Jet Engine (Simple Cycle Operation) | RFC | Winter | 347 | 20 | 4 | 4 | 9131-Lack of fuel: Contract or Tariff allows for interruption | U1-Forced - Immediate | 300-Gas Turbine/Jet Engine (Simple Cycle Operation)
9131 | Lack of fuel: Contract or Tariff allows for interruption | External | Economic | D1 | Forced - Immediate | 2013 | Gas | GG | 300 | Gas Turbine/Jet Engine (Simple Cycle Operation) | RFC | Summer | 15.0167 | 8.5 | 1 | 1 | 9131-Lack of fuel: Contract or Tariff allows for interruption | D1-Forced - Immediate | 300-Gas Turbine/Jet Engine (Simple Cycle Operation)
9131 | Lack of fuel: Contract or Tariff allows for interruption | External | Economic | D1 | Forced - Immediate | 2013 | Gas | GG | 300 | Gas Turbine/Jet Engine (Simple Cycle Operation) | RFC | Summer | 228.8 | 33 | 1 | 1 | 9131-Lack of fuel: Contract or Tariff allows for interruption | D1-Forced - Immediate | 300-Gas Turbine/Jet Engine (Simple Cycle Operation)
9131 | Lack of fuel: Contract or Tariff allows for interruption | External | Economic | D1 | Forced - Immediate | 2013 | Gas | GG | 300 | Gas Turbine/Jet Engine (Simple Cycle Operation) | RFC | Winter | 4331.0843 | 83.99 | 1 | 1 | 9131-Lack of fuel: Contract or Tariff allows for interruption | D1-Forced - Immediate | 300-Gas Turbine/Jet Engine (Simple Cycle Operation)
9131 | Lack of fuel: Contract or Tariff allows for interruption | External | Economic | U1 | Forced - Immediate | 2013 | Gas | GG | 300 | Gas Turbine/Jet Engine (Simple Cycle Operation) | RFC | Winter | 410.8333 | 85 | 5 | 5 | 9131-Lack of fuel: Contract or Tariff allows for interruption | U1-Forced - Immediate | 300-Gas Turbine/Jet Engine (Simple Cycle Operation)
9131 | Lack of fuel: Contract or Tariff allows for interruption | External | Economic | U1 | Forced - Immediate | 2013 | Gas | GG | 300 | Gas Turbine/Jet Engine (Simple Cycle Operation) | RFC | Winter | 1332 | 55.5 | 1 | 1 | 9131-Lack of fuel: Contract or Tariff allows for interruption | U1-Forced - Immediate | 300-Gas Turbine/Jet Engine (Simple Cycle Operation)
9131 | Lack of fuel: Contract or Tariff allows for interruption | External | Economic | U1 | Forced - Immediate | 2013 | Gas | GG | 300 | Gas Turbine/Jet Engine (Simple Cycle Operation) | RFC | Winter | 4181.3617 | 43.7 | 2 | 2 | 9131-Lack of fuel: Contract or Tariff allows for interruption | U1-Forced - Immediate | 300-Gas Turbine/Jet Engine (Simple Cycle Operation)
9131 | Lack of fuel: Contract or Tariff allows for interruption | External | Economic | U1 | Forced - Immediate | 2013 | Gas | GG | 300 | Gas Turbine/Jet Engine (Simple Cycle Operation) | NPCC | Winter | 4516.6666 | 40 | 1 | 1 | 9131-Lack of fuel: Contract or Tariff allows for interruption | U1-Forced - Immediate | 300-Gas Turbine/Jet Engine (Simple Cycle Operation)
9131 | Lack of fuel: Contract or Tariff allows for interruption | External | Economic | U1 | Forced - Immediate | 2013 | Gas | GG | 300 | Gas Turbine/Jet Engine (Simple Cycle Operation) | RFC | Winter | 11160 | 155 | 2 | 2 | 9131-Lack of fuel: Contract or Tariff allows for interruption | U1-Forced - Immediate | 300-Gas Turbine/Jet Engine (Simple Cycle Operation)
9131 | Lack of fuel: Contract or Tariff allows for interruption | External | Economic | U1 | Forced - Immediate | 2013 | Gas | GG | 300 | Gas Turbine/Jet Engine (Simple Cycle Operation) | RFC | Winter | 11635.0833 | 85 | 2 | 2 | 9131-Lack of fuel: Contract or Tariff allows for interruption | U1-Forced - Immediate | 300-Gas Turbine/Jet Engine (Simple Cycle Operation)
9131 | Lack of fuel: Contract or Tariff allows for interruption | External | Economic | D1 | Forced - Immediate | 2013 | Gas | GG | 300 | Gas Turbine/Jet Engine (Simple Cycle Operation) | RFC | Off-Peak | 14.3083 | 8.5 | 1 | 1 | 9131-Lack of fuel: Contract or Tariff allows for interruption | D1-Forced - Immediate | 300-Gas Turbine/Jet Engine (Simple Cycle Operation)
9131 | Lack of fuel: Contract or Tariff allows for interruption | External | Economic | D1 | Forced - Immediate | 2013 | Gas | GG | 300 | Gas Turbine/Jet Engine (Simple Cycle Operation) | RFC | Off-Peak | 49.6417 | 18.5 | 1 | 1 | 9131-Lack of fuel: Contract or Tariff allows for interruption | D1-Forced - Immediate | 300-Gas Turbine/Jet Engine (Simple Cycle Operation)
9131 | Lack of fuel: Contract or Tariff allows for interruption | External | Economic | U1 | Forced - Immediate | 2013 | Gas | GG | 300 | Gas Turbine/Jet Engine (Simple Cycle Operation) | RFC | Winter | 130.1166 | 37 | 8 | 8 | 9131-Lack of fuel: Contract or Tariff allows for interruption | U1-Forced - Immediate | 300-Gas Turbine/Jet Engine (Simple Cycle Operation)
9131 | Lack of fuel: Contract or Tariff allows for interruption | External | Economic | U1 | Forced - Immediate | 2013 | Gas | GG | 300 | Gas Turbine/Jet Engine (Simple Cycle Operation) | NPCC | Winter | 790 | 39.5 | 3 | 3 | 9131-Lack of fuel: Contract or Tariff allows for interruption | U1-Forced - Immediate | 300-Gas Turbine/Jet Engine (Simple Cycle Operation)
9131 | Lack of fuel: Contract or Tariff allows for interruption | External | Economic | U1 | Forced - Immediate | 2013 | Gas | GG | 300 | Gas Turbine/Jet Engine (Simple Cycle Operation) | RFC | Winter | 2664 | 55.5 | 1 | 1 | 9131-Lack of fuel: Contract or Tariff allows for interruption | U1-Forced - Immediate | 300-Gas Turbine/Jet Engine (Simple Cycle Operation)
9131 | Lack of fuel: Contract or Tariff allows for interruption | External | Economic | U1 | Forced - Immediate | 2013 | Gas | GG | 300 | Gas Turbine/Jet Engine (Simple Cycle Operation) | RFC | Winter | 4020.8 | 42 | 2 | 2 | 9131-Lack of fuel: Contract or Tariff allows for interruption | U1-Forced - Immediate | 300-Gas Turbine/Jet Engine (Simple Cycle Operation)
9131 | Lack of fuel: Contract or Tariff allows for interruption | External | Economic | U1 | Forced - Immediate | 2013 | Gas | GG | 300 | Gas Turbine/Jet Engine (Simple Cycle Operation) | RFC | Winter | 4025 | 42 | 2 | 2 | 9131-Lack of fuel: Contract or Tariff allows for interruption | U1-Forced - Immediate | 300-Gas Turbine/Jet Engine (Simple Cycle Operation)
9131 | Lack of fuel: Contract or Tariff allows for interruption | External | Economic | U1 | Forced - Immediate | 2013 | Gas | GG | 300 | Gas Turbine/Jet Engine (Simple Cycle Operation) | RFC | Winter | 4190.93 | 43.8 | 1 | 1 | 9131-Lack of fuel: Contract or Tariff allows for interruption | U1-Forced - Immediate | 300-Gas Turbine/Jet Engine (Simple Cycle Operation)
9131 | Lack of fuel: Contract or Tariff allows for interruption | External | Economic | U1 | Forced - Immediate | 2013 | Gas | GG | 300 | Gas Turbine/Jet Engine (Simple Cycle Operation) | RFC | Winter | 4272 | 44.5 | 2 | 2 | 9131-Lack of fuel: Contract or Tariff allows for interruption | U1-Forced - Immediate | 300-Gas Turbine/Jet Engine (Simple Cycle Operation)
9131 | Lack of fuel: Contract or Tariff allows for interruption | External | Economic | U1 | Forced - Immediate | 2013 | Gas | GG | 300 | Gas Turbine/Jet Engine (Simple Cycle Operation) | NPCC | Winter | 4572 | 40 | 1 | 1 | 9131-Lack of fuel: Contract or Tariff allows for interruption | U1-Forced - Immediate | 300-Gas Turbine/Jet Engine (Simple Cycle Operation)
9131 | Lack of fuel: Contract or Tariff allows for interruption | External | Economic | U1 | Forced - Immediate | 2013 | Gas | GG | 300 | Gas Turbine/Jet Engine (Simple Cycle Operation) | WECC | Winter | 7935.325 | 48.46 | 1 | 1 | 9131-Lack of fuel: Contract or Tariff allows for interruption | U1-Forced - Immediate | 300-Gas Turbine/Jet Engine (Simple Cycle Operation)
9131 | Lack of fuel: Contract or Tariff allows for interruption | External | Economic | U1 | Forced - Immediate | 2013 | Gas | GG | 300 | Gas Turbine/Jet Engine (Simple Cycle Operation) | WECC | Winter | 7961.525 | 48.62 | 1 | 1 | 9131-Lack of fuel: Contract or Tariff allows for interruption | U1-Forced - Immediate | 300-Gas Turbine/Jet Engine (Simple Cycle Operation)
9131 | Lack of fuel: Contract or Tariff allows for interruption | External | Economic | D1 | Forced - Immediate | 2013 | Gas | GG | 300 | Gas Turbine/Jet Engine (Simple Cycle Operation) | RFC | Summer | 276.65 | 33 | 1 | 1 | 9131-Lack of fuel: Contract or Tariff allows for interruption | D1-Forced - Immediate | 300-Gas Turbine/Jet Engine (Simple Cycle Operation)
9131 | Lack of fuel: Contract or Tariff allows for interruption | External | Economic | D1 | Forced - Immediate | 2013 | Gas | GG | 300 | Gas Turbine/Jet Engine (Simple Cycle Operation) | RFC | Winter | 67.5 | 50 | 1 | 1 | 9131-Lack of fuel: Contract or Tariff allows for interruption | D1-Forced - Immediate | 300-Gas Turbine/Jet Engine (Simple Cycle Operation)
9131 | Lack of fuel: Contract or Tariff allows for interruption | External | Economic | U1 | Forced - Immediate | 2013 | Gas | GG | 300 | Gas Turbine/Jet Engine (Simple Cycle Operation) | RFC | Summer | 2422.5 | 85 | 1 | 1 | 9131-Lack of fuel: Contract or Tariff allows for interruption | U1-Forced - Immediate | 300-Gas Turbine/Jet Engine (Simple Cycle Operation)
9131 | Lack of fuel: Contract or Tariff allows for interruption | External | Economic | U1 | Forced - Immediate | 2013 | Gas | GG | 300 | Gas Turbine/Jet Engine (Simple Cycle Operation) | RFC | Winter | 1083.75 | 85 | 1 | 1 | 9131-Lack of fuel: Contract or Tariff allows for interruption | U1-Forced - Immediate | 300-Gas Turbine/Jet Engine (Simple Cycle Operation)
9131 | Lack of fuel: Contract or Tariff allows for interruption | External | Economic | U1 | Forced - Immediate | 2013 | Gas | GG | 300 | Gas Turbine/Jet Engine (Simple Cycle Operation) | RFC | Winter | 4204.8 | 43.8 | 1 | 1 | 9131-Lack of fuel: Contract or Tariff allows for interruption | U1-Forced - Immediate | 300-Gas Turbine/Jet Engine (Simple Cycle Operation)
9131 | Lack of fuel: Contract or Tariff allows for interruption | External | Economic | U1 | Forced - Immediate | 2013 | Gas | GG | 300 | Gas Turbine/Jet Engine (Simple Cycle Operation) | RFC | Winter | 6240 | 160 | 1 | 1 | 9131-Lack of fuel: Contract or Tariff allows for interruption | U1-Forced - Immediate | 300-Gas Turbine/Jet Engine (Simple Cycle Operation)
9131 | Lack of fuel: Contract or Tariff allows for interruption | External | Economic | D1 | Forced - Immediate | 2013 | Gas | GG | 300 | Gas Turbine/Jet Engine (Simple Cycle Operation) | RFC | Off-Peak | 21.175 | 16.5 | 1 | 1 | 9131-Lack of fuel: Contract or Tariff allows for interruption | D1-Forced - Immediate | 300-Gas Turbine/Jet Engine (Simple Cycle Operation)
9131 | Lack of fuel: Contract or Tariff allows for interruption | External | Economic | D1 | Forced - Immediate | 2013 | Gas | GG | 300 | Gas Turbine/Jet Engine (Simple Cycle Operation) | RFC | Off-Peak | 48.875 | 34.5 | 1 | 1 | 9131-Lack of fuel: Contract or Tariff allows for interruption | D1-Forced - Immediate | 300-Gas Turbine/Jet Engine (Simple Cycle Operation)
9131 | Lack of fuel: Contract or Tariff allows for interruption | External | Economic | D1 | Forced - Immediate | 2013 | Gas | GG | 300 | Gas Turbine/Jet Engine (Simple Cycle Operation) | NPCC | Winter | 20.24 | 18.4 | 2 | 2 | 9131-Lack of fuel: Contract or Tariff allows for interruption | D1-Forced - Immediate | 300-Gas Turbine/Jet Engine (Simple Cycle Operation)
9131 | Lack of fuel: Contract or Tariff allows for interruption | External | Economic | D1 | Forced - Immediate | 2013 | Gas | GG | 300 | Gas Turbine/Jet Engine (Simple Cycle Operation) | RFC | Winter | 27.1333 | 5.5 | 2 | 2 | 9131-Lack of fuel: Contract or Tariff allows for interruption | D1-Forced - Immediate | 300-Gas Turbine/Jet Engine (Simple Cycle Operation)
9131 | Lack of fuel: Contract or Tariff allows for interruption | External | Economic | U1 | Forced - Immediate | 2013 | Gas | GG | 300 | Gas Turbine/Jet Engine (Simple Cycle Operation) | RFC | Summer | 72162.1666 | 85 | 4 | 4 | 9131-Lack of fuel: Contract or Tariff allows for interruption | U1-Forced - Immediate | 300-Gas Turbine/Jet Engine (Simple Cycle Operation)
9131 | Lack of fuel: Contract or Tariff allows for interruption | External | Economic | U1 | Forced - Immediate | 2013 | Gas | GG | 300 | Gas Turbine/Jet Engine (Simple Cycle Operation) | RFC | Winter | 333.9666 | 86 | 1 | 1 | 9131-Lack of fuel: Contract or Tariff allows for interruption | U1-Forced - Immediate | 300-Gas Turbine/Jet Engine (Simple Cycle Operation)
9131 | Lack of fuel: Contract or Tariff allows for interruption | External | Economic | U1 | Forced - Immediate | 2013 | Gas | GG | 300 | Gas Turbine/Jet Engine (Simple Cycle Operation) | RFC | Winter | 516.25 | 175 | 1 | 1 | 9131-Lack of fuel: Contract or Tariff allows for interruption | U1-Forced - Immediate | 300-Gas Turbine/Jet Engine (Simple Cycle Operation)
9131 | Lack of fuel: Contract or Tariff allows for interruption | External | Economic | U1 | Forced - Immediate | 2013 | Gas | GG | 300 | Gas Turbine/Jet Engine (Simple Cycle Operation) | NPCC | Winter | 914 | 45.7 | 1 | 1 | 9131-Lack of fuel: Contract or Tariff allows for interruption | U1-Forced - Immediate | 300-Gas Turbine/Jet Engine (Simple Cycle Operation)
9131 | Lack of fuel: Contract or Tariff allows for interruption | External | Economic | U1 | Forced - Immediate | 2013 | Gas | GG | 300 | Gas Turbine/Jet Engine (Simple Cycle Operation) | NPCC | Winter | 4554 | 40 | 1 | 1 | 9131-Lack of fuel: Contract or Tariff allows for interruption | U1-Forced - Immediate | 300-Gas Turbine/Jet Engine (Simple Cycle Operation)
9131 | Lack of fuel: Contract or Tariff allows for interruption | External | Economic | U1 | Forced - Immediate | 2013 | Gas | GG | 300 | Gas Turbine/Jet Engine (Simple Cycle Operation) | RFC | Winter | 11520 | 160 | 1 | 1 | 9131-Lack of fuel: Contract or Tariff allows for interruption | U1-Forced - Immediate | 300-Gas Turbine/Jet Engine (Simple Cycle Operation)
9131 | Lack of fuel: Contract or Tariff allows for interruption | External | Economic | U1 | Forced - Immediate | 2013 | Gas | GG | 300 | Gas Turbine/Jet Engine (Simple Cycle Operation) | NPCC | Winter | 4552.6666 | 40 | 1 | 1 | 9131-Lack of fuel: Contract or Tariff allows for interruption | U1-Forced - Immediate | 300-Gas Turbine/Jet Engine (Simple Cycle Operation)
9131 | Lack of fuel: Contract or Tariff allows for interruption | External | Economic | U1 | Forced - Immediate | 2013 | Gas | GG | 300 | Gas Turbine/Jet Engine (Simple Cycle Operation) | NPCC | Winter | 4570.6666 | 40 | 1 | 1 | 9131-Lack of fuel: Contract or Tariff allows for interruption | U1-Forced - Immediate | 300-Gas Turbine/Jet Engine (Simple Cycle Operation)
9131 | Lack of fuel: Contract or Tariff allows for interruption | External | Economic | U1 | Forced - Immediate | 2013 | Gas | GG | 300 | Gas Turbine/Jet Engine (Simple Cycle Operation) | RFC | Winter | 7440 | 155 | 2 | 6 | 9131-Lack of fuel: Contract or Tariff allows for interruption | U1-Forced - Immediate | 300-Gas Turbine/Jet Engine (Simple Cycle Operation)
9131 | Lack of fuel: Contract or Tariff allows for interruption | External | Economic | U1 | Forced - Immediate | 2013 | Gas | GG | 300 | Gas Turbine/Jet Engine (Simple Cycle Operation) | RFC | Winter | 7776 | 81 | 1 | 1 | 9131-Lack of fuel: Contract or Tariff allows for interruption | U1-Forced - Immediate | 300-Gas Turbine/Jet Engine (Simple Cycle Operation)
9131 | Lack of fuel: Contract or Tariff allows for interruption | External | Economic | D1 | Forced - Immediate | 2013 | Gas | GG | 850 | Combined Cycle Block | NPCC | Off-Peak | 13.3333 | 50 | 1 | 1 | 9131-Lack of fuel: Contract or Tariff allows for interruption | D1-Forced - Immediate | 850-Combined Cycle Block
9131 | Lack of fuel: Contract or Tariff allows for interruption | External | Economic | D1 | Forced - Immediate | 2013 | Gas | GG | 850 | Combined Cycle Block | NPCC | Off-Peak | 31.6666 | 100 | 1 | 1 | 9131-Lack of fuel: Contract or Tariff allows for interruption | D1-Forced - Immediate | 850-Combined Cycle Block
9131 | Lack of fuel: Contract or Tariff allows for interruption | External | Economic | D1 | Forced - Immediate | 2013 | Gas | GG | 850 | Combined Cycle Block | NPCC | Off-Peak | 71.75 | 105 | 1 | 1 | 9131-Lack of fuel: Contract or Tariff allows for interruption | D1-Forced - Immediate | 850-Combined Cycle Block
9131 | Lack of fuel: Contract or Tariff allows for interruption | External | Economic | D1 | Forced - Immediate | 2013 | Gas | GG | 850 | Combined Cycle Block | NPCC | Off-Peak | 141.6667 | 50 | 1 | 1 | 9131-Lack of fuel: Contract or Tariff allows for interruption | D1-Forced - Immediate | 850-Combined Cycle Block
9131 | Lack of fuel: Contract or Tariff allows for interruption | External | Economic | D1 | Forced - Immediate | 2013 | Gas | GG | 850 | Combined Cycle Block | NPCC | Off-Peak | 172.25 | 65 | 1 | 1 | 9131-Lack of fuel: Contract or Tariff allows for interruption | D1-Forced - Immediate | 850-Combined Cycle Block
9131 | Lack of fuel: Contract or Tariff allows for interruption | External | Economic | D1 | Forced - Immediate | 2013 | Gas | GG | 850 | Combined Cycle Block | NPCC | Summer | 35 | 60 | 1 | 1 | 9131-Lack of fuel: Contract or Tariff allows for interruption | D1-Forced - Immediate | 850-Combined Cycle Block
9131 | Lack of fuel: Contract or Tariff allows for interruption | External | Economic | D1 | Forced - Immediate | 2013 | Gas | GG | 850 | Combined Cycle Block | RFC | Winter | 598 | 299 | 1 | 1 | 9131-Lack of fuel: Contract or Tariff allows for interruption | D1-Forced - Immediate | 850-Combined Cycle Block
9131 | Lack of fuel: Contract or Tariff allows for interruption | External | Economic | D1 | Forced - Immediate | 2013 | Gas | GG | 850 | Combined Cycle Block | RFC | Winter | 802 | 401 | 1 | 1 | 9131-Lack of fuel: Contract or Tariff allows for interruption | D1-Forced - Immediate | 850-Combined Cycle Block
9131 | Lack of fuel: Contract or Tariff allows for interruption | External | Economic | U1 | Forced - Immediate | 2013 | Gas | GG | 850 | Combined Cycle Block | RFC | Winter | 2482.6999 | 222 | 1 | 1 | 9131-Lack of fuel: Contract or Tariff allows for interruption | U1-Forced - Immediate | 850-Combined Cycle Block
9131 | Lack of fuel: Contract or Tariff allows for interruption | External | Economic | U2 | Forced - Delayed | 2013 | Gas | GG | 850 | Combined Cycle Block | NPCC | Off-Peak | 612.15 | 371 | 1 | 1 | 9131-Lack of fuel: Contract or Tariff allows for interruption | U2-Forced - Delayed | 850-Combined Cycle Block
9131 | Lack of fuel: Contract or Tariff allows for interruption | External | Economic | D1 | Forced - Immediate | 2013 | Gas | GG | 850 | Combined Cycle Block | NPCC | Summer | 126.6666 | 80 | 1 | 1 | 9131-Lack of fuel: Contract or Tariff allows for interruption | D1-Forced - Immediate | 850-Combined Cycle Block
9131 | Lack of fuel: Contract or Tariff allows for interruption | External | Economic | D1 | Forced - Immediate | 2013 | Gas | GG | 850 | Combined Cycle Block | NPCC | Summer | 2531.75 | 65 | 1 | 1 | 9131-Lack of fuel: Contract or Tariff allows for interruption | D1-Forced - Immediate | 850-Combined Cycle Block
9131 | Lack of fuel: Contract or Tariff allows for interruption | External | Economic | D1 | Forced - Immediate | 2013 | Gas | GG | 850 | Combined Cycle Block | RFC | Winter | 220 | 55 | 1 | 1 | 9131-Lack of fuel: Contract or Tariff allows for interruption | D1-Forced - Immediate | 850-Combined Cycle Block
9131 | Lack of fuel: Contract or Tariff allows for interruption | External | Economic | D1 | Forced - Immediate | 2013 | Gas | GG | 850 | Combined Cycle Block | RFC | Winter | 698.3333 | 50 | 1 | 1 | 9131-Lack of fuel: Contract or Tariff allows for interruption | D1-Forced - Immediate | 850-Combined Cycle Block
9131 | Lack of fuel: Contract or Tariff allows for interruption | External | Economic | D1 | Forced - Immediate | 2013 | Gas | GG | 850 | Combined Cycle Block | RFC | Winter | 915 | 305 | 1 | 1 | 9131-Lack of fuel: Contract or Tariff allows for interruption | D1-Forced - Immediate | 850-Combined Cycle Block
9131 | Lack of fuel: Contract or Tariff allows for interruption | External | Economic | D1 | Forced - Immediate | 2013 | Gas | GG | 850 | Combined Cycle Block | RFC | Winter | 1604 | 401 | 1 | 1 | 9131-Lack of fuel: Contract or Tariff allows for interruption | D1-Forced - Immediate | 850-Combined Cycle Block
9131 | Lack of fuel: Contract or Tariff allows for interruption | External | Economic | D1 | Forced - Immediate | 2013 | Gas | GG | 850 | Combined Cycle Block | RFC | Winter | 2807 | 401 | 1 | 1 | 9131-Lack of fuel: Contract or Tariff allows for interruption | D1-Forced - Immediate | 850-Combined Cycle Block
9131 | Lack of fuel: Contract or Tariff allows for interruption | External | Economic | U1 | Forced - Immediate | 2013 | Gas | GG | 850 | Combined Cycle Block | NPCC | Winter | 254.1665 | 250 | 1 | 1 | 9131-Lack of fuel: Contract or Tariff allows for interruption | U1-Forced - Immediate | 850-Combined Cycle Block
9131 | Lack of fuel: Contract or Tariff allows for interruption | External | Economic | U1 | Forced - Immediate | 2013 | Gas | GG | 850 | Combined Cycle Block | NPCC | Winter | 2761.5 | 263 | 1 | 1 | 9131-Lack of fuel: Contract or Tariff allows for interruption | U1-Forced - Immediate | 850-Combined Cycle Block
9131 | Lack of fuel: Contract or Tariff allows for interruption | External | Economic | U2 | Forced - Delayed | 2013 | Gas | GG | 850 | Combined Cycle Block | NPCC | Off-Peak | 5076.5165 | 371 | 1 | 1 | 9131-Lack of fuel: Contract or Tariff allows for interruption | U2-Forced - Delayed | 850-Combined Cycle Block
9131 | Lack of fuel: Contract or Tariff allows for interruption | External | Economic | D1 | Forced - Immediate | 2013 | Gas | GG | 850 | Combined Cycle Block | NPCC | Summer | 440.9166 | 65 | 1 | 1 | 9131-Lack of fuel: Contract or Tariff allows for interruption | D1-Forced - Immediate | 850-Combined Cycle Block
9131 | Lack of fuel: Contract or Tariff allows for interruption | External | Economic | D1 | Forced - Immediate | 2013 | Gas | GG | 850 | Combined Cycle Block | RFC | Winter | 96.25 | 55 | 1 | 1 | 9131-Lack of fuel: Contract or Tariff allows for interruption | D1-Forced - Immediate | 850-Combined Cycle Block
9131 | Lack of fuel: Contract or Tariff allows for interruption | External | Economic | D1 | Forced - Immediate | 2013 | Gas | GG | 850 | Combined Cycle Block | RFC | Winter | 299 | 299 | 1 | 1 | 9131-Lack of fuel: Contract or Tariff allows for interruption | D1-Forced - Immediate | 850-Combined Cycle Block
9131 | Lack of fuel: Contract or Tariff allows for interruption | External | Economic | D1 | Forced - Immediate | 2013 | Gas | GG | 850 | Combined Cycle Block | RFC | Winter | 397.5 | 265 | 1 | 1 | 9131-Lack of fuel: Contract or Tariff allows for interruption | D1-Forced - Immediate | 850-Combined Cycle Block
9131 | Lack of fuel: Contract or Tariff allows for interruption | External | Economic | D1 | Forced - Immediate | 2013 | Gas | GG | 850 | Combined Cycle Block | RFC | Winter | 610 | 305 | 1 | 1 | 9131-Lack of fuel: Contract or Tariff allows for interruption | D1-Forced - Immediate | 850-Combined Cycle Block
9131 | Lack of fuel: Contract or Tariff allows for interruption | External | Economic | D1 | Forced - Immediate | 2013 | Gas | GG | 850 | Combined Cycle Block | RFC | Winter | 2183.7332 | 152 | 1 | 1 | 9131-Lack of fuel: Contract or Tariff allows for interruption | D1-Forced - Immediate | 850-Combined Cycle Block
9131 | Lack of fuel: Contract or Tariff allows for interruption | External | Economic | D1 | Forced - Immediate | 2013 | Gas | GG | 850 | Combined Cycle Block | NPCC | Summer | 12 | 40 | 1 | 1 | 9131-Lack of fuel: Contract or Tariff allows for interruption | D1-Forced - Immediate | 850-Combined Cycle Block
9131 | Lack of fuel: Contract or Tariff allows for interruption | External | Economic | D1 | Forced - Immediate | 2013 | Gas | GG | 850 | Combined Cycle Block | NPCC | Summer | 13.3333 | 40 | 1 | 1 | 9131-Lack of fuel: Contract or Tariff allows for interruption | D1-Forced - Immediate | 850-Combined Cycle Block
9131 | Lack of fuel: Contract or Tariff allows for interruption | External | Economic | D1 | Forced - Immediate | 2013 | Gas | GG | 850 | Combined Cycle Block | NPCC | Winter | 8.6666 | 40 | 1 | 1 | 9131-Lack of fuel: Contract or Tariff allows for interruption | D1-Forced - Immediate | 850-Combined Cycle Block
9131 | Lack of fuel: Contract or Tariff allows for interruption | External | Economic | D1 | Forced - Immediate | 2013 | Gas | GG | 850 | Combined Cycle Block | RFC | Winter | 210 | 70 | 1 | 1 | 9131-Lack of fuel: Contract or Tariff allows for interruption | D1-Forced - Immediate | 850-Combined Cycle Block
9131 | Lack of fuel: Contract or Tariff allows for interruption | External | Economic | D1 | Forced - Immediate | 2013 | Gas | GG | 850 | Combined Cycle Block | RFC | Winter | 621.4333 | 103 | 1 | 1 | 9131-Lack of fuel: Contract or Tariff allows for interruption | D1-Forced - Immediate | 850-Combined Cycle Block
9131 | Lack of fuel: Contract or Tariff allows for interruption | External | Economic | D1 | Forced - Immediate | 2013 | Gas | GG | 850 | Combined Cycle Block | NPCC | Winter | 733.7 | 66 | 1 | 1 | 9131-Lack of fuel: Contract or Tariff allows for interruption | D1-Forced - Immediate | 850-Combined Cycle Block
9131 | Lack of fuel: Contract or Tariff allows for interruption | External | Economic | D1 | Forced - Immediate | 2013 | Gas | GG | 850 | Combined Cycle Block | RFC | Winter | 2583.5833 | 103 | 1 | 1 | 9131-Lack of fuel: Contract or Tariff allows for interruption | D1-Forced - Immediate | 850-Combined Cycle Block
9131 | Lack of fuel: Contract or Tariff allows for interruption | External | Economic | U1 | Forced - Immediate | 2013 | Gas | GG | 850 | Combined Cycle Block | RFC | Winter | 5871.9 | 222 | 1 | 1 | 9131-Lack of fuel: Contract or Tariff allows for interruption | U1-Forced - Immediate | 850-Combined Cycle Block
9131 | Lack of fuel: Contract or Tariff allows for interruption | External | Economic | D1 | Forced - Immediate | 2013 | Gas | GG | 850 | Combined Cycle Block | NPCC | Off-Peak | 414.3999 | 96 | 1 | 1 | 9131-Lack of fuel: Contract or Tariff allows for interruption | D1-Forced - Immediate | 850-Combined Cycle Block
9131 | Lack of fuel: Contract or Tariff allows for interruption | External | Economic | D1 | Forced - Immediate | 2013 | Gas | GG | 850 | Combined Cycle Block | NPCC | Off-Peak | 736.6666 | 100 | 1 | 1 | 9131-Lack of fuel: Contract or Tariff allows for interruption | D1-Forced - Immediate | 850-Combined Cycle Block
9131 | Lack of fuel: Contract or Tariff allows for interruption | External | Economic | D1 | Forced - Immediate | 2013 | Gas | GG | 850 | Combined Cycle Block | RFC | Winter | 241.5 | 138 | 1 | 1 | 9131-Lack of fuel: Contract or Tariff allows for interruption | D1-Forced - Immediate | 850-Combined Cycle Block
9131 | Lack of fuel: Contract or Tariff allows for interruption | External | Economic | D1 | Forced - Immediate | 2013 | Gas | GG | 850 | Combined Cycle Block | RFC | Winter | 630.4666 | 28 | 1 | 1 | 9131-Lack of fuel: Contract or Tariff allows for interruption | D1-Forced - Immediate | 850-Combined Cycle Block
9131 | Lack of fuel: Contract or Tariff allows for interruption | External | Economic | D1 | Forced - Immediate | 2013 | Gas | GG | 850 | Combined Cycle Block | NPCC | Off-Peak | 24.1667 | 50 | 1 | 1 | 9131-Lack of fuel: Contract or Tariff allows for interruption | D1-Forced - Immediate | 850-Combined Cycle Block
9131 | Lack of fuel: Contract or Tariff allows for interruption | External | Economic | D1 | Forced - Immediate | 2013 | Gas | GG | 850 | Combined Cycle Block | NPCC | Off-Peak | 74.6666 | 70 | 1 | 1 | 9131-Lack of fuel: Contract or Tariff allows for interruption | D1-Forced - Immediate | 850-Combined Cycle Block
9131 | Lack of fuel: Contract or Tariff allows for interruption | External | Economic | D1 | Forced - Immediate | 2013 | Gas | GG | 850 | Combined Cycle Block | NPCC | Summer | 327.1666 | 65 | 1 | 1 | 9131-Lack of fuel: Contract or Tariff allows for interruption | D1-Forced - Immediate | 850-Combined Cycle Block
9131 | Lack of fuel: Contract or Tariff allows for interruption | External | Economic | D1 | Forced - Immediate | 2013 | Gas | GG | 850 | Combined Cycle Block | RFC | Winter | 325 | 325 | 1 | 1 | 9131-Lack of fuel: Contract or Tariff allows for interruption | D1-Forced - Immediate | 850-Combined Cycle Block
9131 | Lack of fuel: Contract or Tariff allows for interruption | External | Economic | D1 | Forced - Immediate | 2013 | Gas | GG | 850 | Combined Cycle Block | RFC | Winter | 1294.3333 | 55 | 1 | 1 | 9131-Lack of fuel: Contract or Tariff allows for interruption | D1-Forced - Immediate | 850-Combined Cycle Block
9131 | Lack of fuel: Contract or Tariff allows for interruption | External | Economic | D1 | Forced - Immediate | 2013 | Gas | GG | 850 | Combined Cycle Block | RFC | Winter | 6048 | 63 | 2 | 2 | 9131-Lack of fuel: Contract or Tariff allows for interruption | D1-Forced - Immediate | 850-Combined Cycle Block
9131 | Lack of fuel: Contract or Tariff allows for interruption | External | Economic | D1 | Forced - Immediate | 2013 | Gas | GG | 850 | Combined Cycle Block | NPCC | Summer | 75 | 75 | 1 | 1 | 9131-Lack of fuel: Contract or Tariff allows for interruption | D1-Forced - Immediate | 850-Combined Cycle Block
9131 | Lack of fuel: Contract or Tariff allows for interruption | External | Economic | D1 | Forced - Immediate | 2013 | Gas | GG | 850 | Combined Cycle Block | NPCC | Summer | 737.3333 | 80 | 1 | 1 | 9131-Lack of fuel: Contract or Tariff allows for interruption | D1-Forced - Immediate | 850-Combined Cycle Block
9131 | Lack of fuel: Contract or Tariff allows for interruption | External | Economic | D1 | Forced - Immediate | 2013 | Gas | GG | 850 | Combined Cycle Block | SERC | Winter | 177.045 | 31.9 | 1 | 1 | 9131-Lack of fuel: Contract or Tariff allows for interruption | D1-Forced - Immediate | 850-Combined Cycle Block
9131 | Lack of fuel: Contract or Tariff allows for interruption | External | Economic | D1 | Forced - Immediate | 2013 | Gas | GG | 851 | CC GT units | MRO | Off-Peak | 127.8 | 36 | 1 | 1 | 9131-Lack of fuel: Contract or Tariff allows for interruption | D1-Forced - Immediate | 851-CC GT units
9131 | Lack of fuel: Contract or Tariff allows for interruption | External | Economic | D1 | Forced - Immediate | 2013 | Gas | GG | 851 | CC GT units | MRO | Off-Peak | 124.25 | 35 | 1 | 1 | 9131-Lack of fuel: Contract or Tariff allows for interruption | D1-Forced - Immediate | 851-CC GT units
9131 | Lack of fuel: Contract or Tariff allows for interruption | External | Economic | D1 | Forced - Immediate | 2013 | Gas | GG | 851 | CC GT units | MRO | Winter | 705.0667 | 32 | 1 | 1 | 9131-Lack of fuel: Contract or Tariff allows for interruption | D1-Forced - Immediate | 851-CC GT units
9131 | Lack of fuel: Contract or Tariff allows for interruption | External | Economic | D1 | Forced - Immediate | 2013 | Gas | GG | 851 | CC GT units | MRO | Winter | 185 | 37 | 1 | 1 | 9131-Lack of fuel: Contract or Tariff allows for interruption | D1-Forced - Immediate | 851-CC GT units
9131 | Lack of fuel: Contract or Tariff allows for interruption | External | Economic | D1 | Forced - Immediate | 2013 | Gas | GG | 851 | CC GT units | MRO | Winter | 1330 | 75 | 1 | 1 | 9131-Lack of fuel: Contract or Tariff allows for interruption | D1-Forced - Immediate | 851-CC GT units
9131 | Lack of fuel: Contract or Tariff allows for interruption | External | Economic | D1 | Forced - Immediate | 2013 | Gas | GG | 851 | CC GT units | MRO | Winter | 1365.4666 | 77 | 1 | 1 | 9131-Lack of fuel: Contract or Tariff allows for interruption | D1-Forced - Immediate | 851-CC GT units
9131 | Lack of fuel: Contract or Tariff allows for interruption | External | Economic | D1 | Forced - Immediate | 2013 | Gas | GG | 851 | CC GT units | MRO | Winter | 136 | 32 | 1 | 1 | 9131-Lack of fuel: Contract or Tariff allows for interruption | D1-Forced - Immediate | 851-CC GT units
9131 | Lack of fuel: Contract or Tariff allows for interruption | External | Economic | U1 | Forced - Immediate | 2013 | Gas | GG | 851 | CC GT units | NPCC | Winter | 852.3666 | 182 | 1 | 1 | 9131-Lack of fuel: Contract or Tariff allows for interruption | U1-Forced - Immediate | 851-CC GT units
9131 | Lack of fuel: Contract or Tariff allows for interruption | External | Economic | D1 | Forced - Immediate | 2013 | Gas | GG | 851 | CC GT units | MRO | Winter | 3038.25 | 45 | 1 | 1 | 9131-Lack of fuel: Contract or Tariff allows for interruption | D1-Forced - Immediate | 851-CC GT units
9131 | Lack of fuel: Contract or Tariff allows for interruption | External | Economic | D1 | Forced - Immediate | 2013 | Gas | GG | 851 | CC GT units | MRO | Winter | 3173.2833 | 47 | 1 | 1 | 9131-Lack of fuel: Contract or Tariff allows for interruption | D1-Forced - Immediate | 851-CC GT units
9131 | Lack of fuel: Contract or Tariff allows for interruption | External | Economic | D1 | Forced - Immediate | 2013 | Gas | GG | 851 | CC GT units | MRO | Winter | 27.2 | 16 | 2 | 2 | 9131-Lack of fuel: Contract or Tariff allows for interruption | D1-Forced - Immediate | 851-CC GT units
9131 | Lack of fuel: Contract or Tariff allows for interruption | External | Economic | D1 | Forced - Immediate | 2013 | Gas | GG | 851 | CC GT units | MRO | Winter | 140.25 | 33 | 1 | 1 | 9131-Lack of fuel: Contract or Tariff allows for interruption | D1-Forced - Immediate | 851-CC GT units
9131 | Lack of fuel: Contract or Tariff allows for interruption | External | Economic | D1 | Forced - Immediate | 2013 | Gas | GG | 851 | CC GT units | MRO | Winter | 190 | 38 | 1 | 1 | 9131-Lack of fuel: Contract or Tariff allows for interruption | D1-Forced - Immediate | 851-CC GT units
9131 | Lack of fuel: Contract or Tariff allows for interruption | External | Economic | D1 | Forced - Immediate | 2013 | Gas | GG | 851 | CC GT units | MRO | Winter | 727.1 | 33 | 1 | 1 | 9131-Lack of fuel: Contract or Tariff allows for interruption | D1-Forced - Immediate | 851-CC GT units
9131 | Lack of fuel: Contract or Tariff allows for interruption | External | Economic | D1 | Forced - Immediate | 2013 | Waste Heat | WH | 852 | CC steam units | SERC | Off-Peak | 3104 | 60 | 1 | 1 | 9131-Lack of fuel: Contract or Tariff allows for interruption | D1-Forced - Immediate | 852-CC steam units
9131 | Lack of fuel: Contract or Tariff allows for interruption | External | Economic | D1 | Forced - Immediate | 2013 | Waste Heat | WH | 852 | CC steam units | MRO | Winter | 4591.1333 | 68 | 1 | 1 | 9131-Lack of fuel: Contract or Tariff allows for interruption | D1-Forced - Immediate | 852-CC steam units
9131 | Lack of fuel: Contract or Tariff allows for interruption | External | Economic | D1 | Forced - Immediate | 2013 | Waste Heat | WH | 852 | CC steam units | MRO | Winter | 216.75 | 51 | 1 | 1 | 9131-Lack of fuel: Contract or Tariff allows for interruption | D1-Forced - Immediate | 852-CC steam units
9131 | Lack of fuel: Contract or Tariff allows for interruption | External | Economic | D1 | Forced - Immediate | 2013 | Waste Heat | WH | 852 | CC steam units | MRO | Winter | 290 | 58 | 1 | 1 | 9131-Lack of fuel: Contract or Tariff allows for interruption | D1-Forced - Immediate | 852-CC steam units
9131 | Lack of fuel: Contract or Tariff allows for interruption | External | Economic | D1 | Forced - Immediate | 2013 | Waste Heat | WH | 852 | CC steam units | SERC | Off-Peak | 220.25 | 15 | 1 | 1 | 9131-Lack of fuel: Contract or Tariff allows for interruption | D1-Forced - Immediate | 852-CC steam units
9131 | Lack of fuel: Contract or Tariff allows for interruption | External | Economic | D1 | Forced - Immediate | 2013 | Waste Heat | WH | 852 | CC steam units | MRO | Off-Peak | 223.65 | 63 | 1 | 1 | 9131-Lack of fuel: Contract or Tariff allows for interruption | D1-Forced - Immediate | 852-CC steam units
9131 | Lack of fuel: Contract or Tariff allows for interruption | External | Economic | D1 | Forced - Immediate | 2013 | Waste Heat | WH | 852 | CC steam units | MRO | Winter | 1123.7 | 51 | 1 | 1 | 9131-Lack of fuel: Contract or Tariff allows for interruption | D1-Forced - Immediate | 852-CC steam units
9131 | Lack of fuel: Contract or Tariff allows for interruption | External | Economic | D1 | Forced - Immediate | 2013 | Waste Heat | WH | 852 | CC steam units | SERC | Off-Peak | 4937 | 60 | 1 | 1 | 9131-Lack of fuel: Contract or Tariff allows for interruption | D1-Forced - Immediate | 852-CC steam units
9131 | Lack of fuel: Contract or Tariff allows for interruption | External | Economic | D1 | Forced - Immediate | 2013 | Waste Heat | WH | 852 | CC steam units | MRO | Winter | 51 | 30 | 1 | 1 | 9131-Lack of fuel: Contract or Tariff allows for interruption | D1-Forced - Immediate | 852-CC steam units
9131 | Lack of fuel: Contract or Tariff allows for interruption | External | Economic | U1 | Forced - Immediate | 2013 | Waste Heat | WH | 852 | CC steam units | NPCC | Winter | 394.8 | 84 | 1 | 1 | 9131-Lack of fuel: Contract or Tariff allows for interruption | U1-Forced - Immediate | 852-CC steam units
9131 | Lack of fuel: Contract or Tariff allows for interruption | External | Economic | D1 | Forced - Immediate | 2013 | Waste Heat | WH | 852 | CC steam units | MRO | Winter | 1862 | 105 | 1 | 1 | 9131-Lack of fuel: Contract or Tariff allows for interruption | D1-Forced - Immediate | 852-CC steam units
9131 | Lack of fuel: Contract or Tariff allows for interruption | External | Economic | U1 | Forced - Immediate | 2013 | Gas | GG | 861 | CoG GT units | NPCC | Winter | 23.2 | 24 | 1 | 1 | 9131-Lack of fuel: Contract or Tariff allows for interruption | U1-Forced - Immediate | 861-CoG GT units
9134 | Fuel conservation | External | Economic | D3 | Forced - Postponed | 2013 | Coal | OS | 100 | Fossil-Steam | MRO | Off-Peak | 8.4532 | 7.57 | 1 | 1 | 9134-Fuel conservation | D3-Forced - Postponed | 100-Fossil-Steam
9134 | Fuel conservation | External | Economic | D3 | Forced - Postponed | 2013 | Coal | OS | 100 | Fossil-Steam | MRO | Off-Peak | 50.5005 | 2.57 | 1 | 1 | 9134-Fuel conservation | D3-Forced - Postponed | 100-Fossil-Steam
9134 | Fuel conservation | External | Economic | D3 | Forced - Postponed | 2013 | Coal | OS | 100 | Fossil-Steam | MRO | Off-Peak | 59.9865 | 18.27 | 1 | 1 | 9134-Fuel conservation | D3-Forced - Postponed | 100-Fossil-Steam
9134 | Fuel conservation | External | Economic | D3 | Forced - Postponed | 2013 | Coal | OS | 100 | Fossil-Steam | MRO | Off-Peak | 116.0017 | 4.27 | 1 | 1 | 9134-Fuel conservation | D3-Forced - Postponed | 100-Fossil-Steam
9134 | Fuel conservation | External | Economic | D3 | Forced - Postponed | 2013 | Coal | OS | 100 | Fossil-Steam | MRO | Off-Peak | 437.5618 | 9.17 | 1 | 1 | 9134-Fuel conservation | D3-Forced - Postponed | 100-Fossil-Steam
9134 | Fuel conservation | External | Economic | D3 | Forced - Postponed | 2013 | Coal | OS | 100 | Fossil-Steam | MRO | Off-Peak | 572.787 | 8.37 | 1 | 1 | 9134-Fuel conservation | D3-Forced - Postponed | 100-Fossil-Steam
9134 | Fuel conservation | External | Economic | D3 | Forced - Postponed | 2013 | Coal | OS | 100 | Fossil-Steam | MRO | Off-Peak | 604.795 | 12.47 | 1 | 1 | 9134-Fuel conservation | D3-Forced - Postponed | 100-Fossil-Steam
9134 | Fuel conservation | External | Economic | D3 | Forced - Postponed | 2013 | Coal | OS | 100 | Fossil-Steam | MRO | Off-Peak | 893.0598 | 12.47 | 1 | 1 | 9134-Fuel conservation | D3-Forced - Postponed | 100-Fossil-Steam
9134 | Fuel conservation | External | Economic | D3 | Forced - Postponed | 2013 | Coal | OS | 100 | Fossil-Steam | MRO | Off-Peak | 985.986 | 8.37 | 1 | 1 | 9134-Fuel conservation | D3-Forced - Postponed | 100-Fossil-Steam
9134 | Fuel conservation | External | Economic | D3 | Forced - Postponed | 2013 | Coal | OS | 100 | Fossil-Steam | MRO | Off-Peak | 1164.0745 | 12.47 | 1 | 1 | 9134-Fuel conservation | D3-Forced - Postponed | 100-Fossil-Steam
9134 | Fuel conservation | External | Economic | D3 | Forced - Postponed | 2013 | Coal | OS | 100 | Fossil-Steam | MRO | Summer | 12.0835 | 5.07 | 1 | 1 | 9134-Fuel conservation | D3-Forced - Postponed | 100-Fossil-Steam
9134 | Fuel conservation | External | Economic | D3 | Forced - Postponed | 2013 | Coal | OS | 100 | Fossil-Steam | MRO | Summer | 67.518 | 8.37 | 1 | 1 | 9134-Fuel conservation | D3-Forced - Postponed | 100-Fossil-Steam
9134 | Fuel conservation | External | Economic | D3 | Forced - Postponed | 2013 | Coal | OS | 100 | Fossil-Steam | MRO | Summer | 302.0048 | 10.87 | 1 | 1 | 9134-Fuel conservation | D3-Forced - Postponed | 100-Fossil-Steam
9134 | Fuel conservation | External | Economic | D3 | Forced - Postponed | 2013 | Coal | OS | 100 | Fossil-Steam | MRO | Summer | 1496.1925 | 13.27 | 1 | 1 | 9134-Fuel conservation | D3-Forced - Postponed | 100-Fossil-Steam
9134 | Fuel conservation | External | Economic | D3 | Forced - Postponed | 2013 | Coal | OS | 100 | Fossil-Steam | MRO | Winter | 149.823 | 8.37 | 1 | 1 | 9134-Fuel conservation | D3-Forced - Postponed | 100-Fossil-Steam
9134 | Fuel conservation | External | Economic | D3 | Forced - Postponed | 2013 | Coal | OS | 100 | Fossil-Steam | MRO | Winter | 309.2903 | 4.27 | 1 | 1 | 9134-Fuel conservation | D3-Forced - Postponed | 100-Fossil-Steam
9134 | Fuel conservation | External | Economic | D3 | Forced - Postponed | 2013 | Coal | OS | 100 | Fossil-Steam | MRO | Winter | 1823.4045 | 8.37 | 1 | 1 | 9134-Fuel conservation | D3-Forced - Postponed | 100-Fossil-Steam
9134 | Fuel conservation | External | Economic | D1 | Forced - Immediate | 2013 | Coal | OS | 100 | Fossil-Steam | MRO | Off-Peak | 33.7718 | 14.17 | 1 | 1 | 9134-Fuel conservation | D1-Forced - Immediate | 100-Fossil-Steam
9134 | Fuel conservation | External | Economic | D2 | Forced - Delayed | 2013 | Coal | CC | 100 | Fossil-Steam | RFC | Off-Peak | 1671.2499 | 105 | 1 | 1 | 9134-Fuel conservation | D2-Forced - Delayed | 100-Fossil-Steam
9134 | Fuel conservation | External | Economic | D3 | Forced - Postponed | 2013 | Coal | OS | 100 | Fossil-Steam | MRO | Off-Peak | 26.2997 | 2.57 | 1 | 1 | 9134-Fuel conservation | D3-Forced - Postponed | 100-Fossil-Steam
9134 | Fuel conservation | External | Economic | D3 | Forced - Postponed | 2013 | Coal | OS | 100 | Fossil-Steam | MRO | Off-Peak | 30.9307 | 16.57 | 1 | 1 | 9134-Fuel conservation | D3-Forced - Postponed | 100-Fossil-Steam
9134 | Fuel conservation | External | Economic | D3 | Forced - Postponed | 2013 | Coal | OS | 100 | Fossil-Steam | MRO | Off-Peak | 49.4338 | 16.57 | 1 | 1 | 9134-Fuel conservation | D3-Forced - Postponed | 100-Fossil-Steam
9134 | Fuel conservation | External | Economic | D3 | Forced - Postponed | 2013 | Coal | OS | 100 | Fossil-Steam | MRO | Off-Peak | 53.9647 | 13.27 | 1 | 1 | 9134-Fuel conservation | D3-Forced - Postponed | 100-Fossil-Steam
9134 | Fuel conservation | External | Economic | D3 | Forced - Postponed | 2013 | Coal | OS | 100 | Fossil-Steam | MRO | Off-Peak | 72.9253 | 6.67 | 1 | 1 | 9134-Fuel conservation | D3-Forced - Postponed | 100-Fossil-Steam
9134 | Fuel conservation | External | Economic | D3 | Forced - Postponed | 2013 | Coal | OS | 100 | Fossil-Steam | MRO | Off-Peak | 73.1852 | 3.37 | 1 | 1 | 9134-Fuel conservation | D3-Forced - Postponed | 100-Fossil-Steam
9134 | Fuel conservation | External | Economic | D3 | Forced - Postponed | 2013 | Coal | OS | 100 | Fossil-Steam | MRO | Off-Peak | 79.2845 | 2.57 | 1 | 1 | 9134-Fuel conservation | D3-Forced - Postponed | 100-Fossil-Steam
9134 | Fuel conservation | External | Economic | D3 | Forced - Postponed | 2013 | Coal | OS | 100 | Fossil-Steam | MRO | Off-Peak | 80.7408 | 2.57 | 1 | 1 | 9134-Fuel conservation | D3-Forced - Postponed | 100-Fossil-Steam
9134 | Fuel conservation | External | Economic | D3 | Forced - Postponed | 2013 | Coal | OS | 100 | Fossil-Steam | MRO | Off-Peak | 104.085 | 2.57 | 1 | 1 | 9134-Fuel conservation | D3-Forced - Postponed | 100-Fossil-Steam
9134 | Fuel conservation | External | Economic | D3 | Forced - Postponed | 2013 | Coal | OS | 100 | Fossil-Steam | MRO | Off-Peak | 197.3452 | 4.27 | 1 | 1 | 9134-Fuel conservation | D3-Forced - Postponed | 100-Fossil-Steam
9134 | Fuel conservation | External | Economic | D3 | Forced - Postponed | 2013 | Coal | OS | 100 | Fossil-Steam | MRO | Off-Peak | 310.5702 | 22.37 | 1 | 1 | 9134-Fuel conservation | D3-Forced - Postponed | 100-Fossil-Steam
9134 | Fuel conservation | External | Economic | D3 | Forced - Postponed | 2013 | Coal | OS | 100 | Fossil-Steam | MRO | Off-Peak | 606.5083 | 9.97 | 1 | 1 | 9134-Fuel conservation | D3-Forced - Postponed | 100-Fossil-Steam
9134 | Fuel conservation | External | Economic | D3 | Forced - Postponed | 2013 | Coal | OS | 100 | Fossil-Steam | MRO | Off-Peak | 1199.614 | 12.47 | 1 | 1 | 9134-Fuel conservation | D3-Forced - Postponed | 100-Fossil-Steam
9134 | Fuel conservation | External | Economic | D3 | Forced - Postponed | 2013 | Coal | OS | 100 | Fossil-Steam | MRO | Summer | 33.8768 | 12.47 | 1 | 1 | 9134-Fuel conservation | D3-Forced - Postponed | 100-Fossil-Steam
9134 | Fuel conservation | External | Economic | D3 | Forced - Postponed | 2013 | Coal | OS | 100 | Fossil-Steam | MRO | Summer | 96.8503 | 12.47 | 1 | 1 | 9134-Fuel conservation | D3-Forced - Postponed | 100-Fossil-Steam
9134 | Fuel conservation | External | Economic | D3 | Forced - Postponed | 2013 | Coal | OS | 100 | Fossil-Steam | MRO | Summer | 109.7655 | 5.07 | 1 | 1 | 9134-Fuel conservation | D3-Forced - Postponed | 100-Fossil-Steam
9134 | Fuel conservation | External | Economic | D3 | Forced - Postponed | 2013 | Coal | OS | 100 | Fossil-Steam | MRO | Summer | 286.5062 | 3.37 | 1 | 1 | 9134-Fuel conservation | D3-Forced - Postponed | 100-Fossil-Steam
9134 | Fuel conservation | External | Economic | D3 | Forced - Postponed | 2013 | Coal | OS | 100 | Fossil-Steam | MRO | Summer | 872.2935 | 8.37 | 1 | 1 | 9134-Fuel conservation | D3-Forced - Postponed | 100-Fossil-Steam
9134 | Fuel conservation | External | Economic | D3 | Forced - Postponed | 2013 | Coal | OS | 100 | Fossil-Steam | MRO | Winter | 13.9902 | 5.87 | 1 | 1 | 9134-Fuel conservation | D3-Forced - Postponed | 100-Fossil-Steam
9134 | Fuel conservation | External | Economic | D3 | Forced - Postponed | 2013 | Coal | OS | 100 | Fossil-Steam | MRO | Winter | 50.7113 | 12.47 | 1 | 1 | 9134-Fuel conservation | D3-Forced - Postponed | 100-Fossil-Steam
9134 | Fuel conservation | External | Economic | D3 | Forced - Postponed | 2013 | Coal | OS | 100 | Fossil-Steam | MRO | Winter | 109.368 | 8.37 | 1 | 1 | 9134-Fuel conservation | D3-Forced - Postponed | 100-Fossil-Steam
9134 | Fuel conservation | External | Economic | D3 | Forced - Postponed | 2013 | Coal | OS | 100 | Fossil-Steam | MRO | Winter | 216.978 | 12.47 | 1 | 1 | 9134-Fuel conservation | D3-Forced - Postponed | 100-Fossil-Steam
9134 | Fuel conservation | External | Economic | D3 | Forced - Postponed | 2013 | Coal | OS | 100 | Fossil-Steam | MRO | Winter | 290.551 | 12.47 | 1 | 1 | 9134-Fuel conservation | D3-Forced - Postponed | 100-Fossil-Steam
9134 | Fuel conservation | External | Economic | D3 | Forced - Postponed | 2013 | Coal | OS | 100 | Fossil-Steam | MRO | Winter | 371.07 | 8.37 | 1 | 1 | 9134-Fuel conservation | D3-Forced - Postponed | 100-Fossil-Steam
9134 | Fuel conservation | External | Economic | D3 | Forced - Postponed | 2013 | Coal | OS | 100 | Fossil-Steam | MRO | Winter | 775.8418 | 12.47 | 1 | 1 | 9134-Fuel conservation | D3-Forced - Postponed | 100-Fossil-Steam
9134 | Fuel conservation | External | Economic | D3 | Forced - Postponed | 2013 | Coal | OS | 100 | Fossil-Steam | MRO | Winter | 1813.9693 | 12.47 | 1 | 1 | 9134-Fuel conservation | D3-Forced - Postponed | 100-Fossil-Steam
9134 | Fuel conservation | External | Economic | D3 | Forced - Postponed | 2013 | Coal | OS | 100 | Fossil-Steam | MRO | Winter | 2053.1855 | 12.47 | 1 | 1 | 9134-Fuel conservation | D3-Forced - Postponed | 100-Fossil-Steam
9134 | Fuel conservation | External | Economic | D2 | Forced - Delayed | 2013 | Coal | CC | 100 | Fossil-Steam | RFC | Off-Peak | 623.3332 | 170 | 1 | 1 | 9134-Fuel conservation | D2-Forced - Delayed | 100-Fossil-Steam
9134 | Fuel conservation | External | Economic | D2 | Forced - Delayed | 2013 | Coal | CC | 100 | Fossil-Steam | SERC | Summer | 2826.6666 | 320 | 1 | 1 | 9134-Fuel conservation | D2-Forced - Delayed | 100-Fossil-Steam
9134 | Fuel conservation | External | Economic | D3 | Forced - Postponed | 2013 | Coal | OS | 100 | Fossil-Steam | MRO | Off-Peak | 2.3558 | 2.57 | 1 | 1 | 9134-Fuel conservation | D3-Forced - Postponed | 100-Fossil-Steam
9134 | Fuel conservation | External | Economic | D3 | Forced - Postponed | 2013 | Coal | OS | 100 | Fossil-Steam | MRO | Off-Peak | 28.009 | 7.57 | 1 | 1 | 9134-Fuel conservation | D3-Forced - Postponed | 100-Fossil-Steam
9134 | Fuel conservation | External | Economic | D3 | Forced - Postponed | 2013 | Coal | OS | 100 | Fossil-Steam | MRO | Off-Peak | 30.7115 | 2.57 | 1 | 1 | 9134-Fuel conservation | D3-Forced - Postponed | 100-Fossil-Steam
9134 | Fuel conservation | External | Economic | D3 | Forced - Postponed | 2013 | Coal | OS | 100 | Fossil-Steam | MRO | Off-Peak | 41.5912 | 2.57 | 1 | 1 | 9134-Fuel conservation | D3-Forced - Postponed | 100-Fossil-Steam
9134 | Fuel conservation | External | Economic | D3 | Forced - Postponed | 2013 | Coal | OS | 100 | Fossil-Steam | MRO | Off-Peak | 47.069 | 11.67 | 1 | 1 | 9134-Fuel conservation | D3-Forced - Postponed | 100-Fossil-Steam
9134 | Fuel conservation | External | Economic | D3 | Forced - Postponed | 2013 | Coal | OS | 100 | Fossil-Steam | MRO | Off-Peak | 97.8895 | 12.47 | 1 | 1 | 9134-Fuel conservation | D3-Forced - Postponed | 100-Fossil-Steam
9134 | Fuel conservation | External | Economic | D3 | Forced - Postponed | 2013 | Coal | OS | 100 | Fossil-Steam | MRO | Off-Peak | 419.1998 | 12.47 | 1 | 1 | 9134-Fuel conservation | D3-Forced - Postponed | 100-Fossil-Steam
9134 | Fuel conservation | External | Economic | D3 | Forced - Postponed | 2013 | Coal | OS | 100 | Fossil-Steam | MRO | Off-Peak | 553.2543 | 18.67 | 1 | 1 | 9134-Fuel conservation | D3-Forced - Postponed | 100-Fossil-Steam
9134 | Fuel conservation | External | Economic | D3 | Forced - Postponed | 2013 | Coal | OS | 100 | Fossil-Steam | MRO | Off-Peak | 670.8135 | 18.27 | 1 | 1 | 9134-Fuel conservation | D3-Forced - Postponed | 100-Fossil-Steam
9134 | Fuel conservation | External | Economic | D3 | Forced - Postponed | 2013 | Coal | OS | 100 | Fossil-Steam | MRO | Summer | 50.3253 | 3.37 | 1 | 1 | 9134-Fuel conservation | D3-Forced - Postponed | 100-Fossil-Steam
9134 | Fuel conservation | External | Economic | D3 | Forced - Postponed | 2013 | Coal | OS | 100 | Fossil-Steam | MRO | Summer | 75.1487 | 6.67 | 1 | 1 | 9134-Fuel conservation | D3-Forced - Postponed | 100-Fossil-Steam
9134 | Fuel conservation | External | Economic | D3 | Forced - Postponed | 2013 | Coal | OS | 100 | Fossil-Steam | MRO | Summer | 208.413 | 8.37 | 1 | 1 | 9134-Fuel conservation | D3-Forced - Postponed | 100-Fossil-Steam
9134 | Fuel conservation | External | Economic | D3 | Forced - Postponed | 2013 | Coal | OS | 100 | Fossil-Steam | MRO | Summer | 332.423 | 5.07 | 1 | 1 | 9134-Fuel conservation | D3-Forced - Postponed | 100-Fossil-Steam
9134 | Fuel conservation | External | Economic | D3 | Forced - Postponed | 2013 | Coal | OS | 100 | Fossil-Steam | MRO | Summer | 356.5207 | 13.27 | 1 | 1 | 9134-Fuel conservation | D3-Forced - Postponed | 100-Fossil-Steam
9134 | Fuel conservation | External | Economic | D3 | Forced - Postponed | 2013 | Coal | OS | 100 | Fossil-Steam | MRO | Summer | 593.154 | 8.37 | 1 | 1 | 9134-Fuel conservation | D3-Forced - Postponed | 100-Fossil-Steam
9134 | Fuel conservation | External | Economic | D3 | Forced - Postponed | 2013 | Coal | OS | 100 | Fossil-Steam | MRO | Summer | 665.7117 | 13.27 | 1 | 1 | 9134-Fuel conservation | D3-Forced - Postponed | 100-Fossil-Steam
9134 | Fuel conservation | External | Economic | D3 | Forced - Postponed | 2013 | Coal | OS | 100 | Fossil-Steam | MRO | Winter | 51.4487 | 3.37 | 1 | 1 | 9134-Fuel conservation | D3-Forced - Postponed | 100-Fossil-Steam
9134 | Fuel conservation | External | Economic | D3 | Forced - Postponed | 2013 | Coal | OS | 100 | Fossil-Steam | MRO | Winter | 131.3507 | 12.47 | 1 | 1 | 9134-Fuel conservation | D3-Forced - Postponed | 100-Fossil-Steam
9134 | Fuel conservation | External | Economic | D3 | Forced - Postponed | 2013 | Coal | OS | 100 | Fossil-Steam | MRO | Winter | 142.8737 | 13.27 | 1 | 1 | 9134-Fuel conservation | D3-Forced - Postponed | 100-Fossil-Steam
9134 | Fuel conservation | External | Economic | D3 | Forced - Postponed | 2013 | Coal | OS | 100 | Fossil-Steam | MRO | Winter | 182.6548 | 18.67 | 1 | 1 | 9134-Fuel conservation | D3-Forced - Postponed | 100-Fossil-Steam
9134 | Fuel conservation | External | Economic | D3 | Forced - Postponed | 2013 | Coal | OS | 100 | Fossil-Steam | MRO | Winter | 236.4363 | 7.57 | 1 | 1 | 9134-Fuel conservation | D3-Forced - Postponed | 100-Fossil-Steam
9134 | Fuel conservation | External | Economic | D3 | Forced - Postponed | 2013 | Coal | OS | 100 | Fossil-Steam | MRO | Winter | 1704.5505 | 8.37 | 1 | 1 | 9134-Fuel conservation | D3-Forced - Postponed | 100-Fossil-Steam
9134 | Fuel conservation | External | Economic | D1 | Forced - Immediate | 2013 | Coal | OS | 100 | Fossil-Steam | MRO | Off-Peak | 10.0665 | 22.37 | 1 | 1 | 9134-Fuel conservation | D1-Forced - Immediate | 100-Fossil-Steam
9134 | Fuel conservation | External | Economic | D1 | Forced - Immediate | 2013 | Coal | OS | 100 | Fossil-Steam | MRO | Off-Peak | 36.0953 | 18.67 | 1 | 1 | 9134-Fuel conservation | D1-Forced - Immediate | 100-Fossil-Steam
9134 | Fuel conservation | External | Economic | D3 | Forced - Postponed | 2013 | Coal | OS | 100 | Fossil-Steam | MRO | Off-Peak | 88.0005 | 18.27 | 1 | 1 | 9134-Fuel conservation | D3-Forced - Postponed | 100-Fossil-Steam
9134 | Fuel conservation | External | Economic | D3 | Forced - Postponed | 2013 | Coal | OS | 100 | Fossil-Steam | MRO | Off-Peak | 304.6645 | 4.27 | 1 | 1 | 9134-Fuel conservation | D3-Forced - Postponed | 100-Fossil-Steam
9134 | Fuel conservation | External | Economic | D3 | Forced - Postponed | 2013 | Coal | OS | 100 | Fossil-Steam | MRO | Off-Peak | 317.1285 | 5.07 | 1 | 1 | 9134-Fuel conservation | D3-Forced - Postponed | 100-Fossil-Steam
9134 | Fuel conservation | External | Economic | D3 | Forced - Postponed | 2013 | Coal | OS | 100 | Fossil-Steam | MRO | Summer | 30.1022 | 16.57 | 1 | 1 | 9134-Fuel conservation | D3-Forced - Postponed | 100-Fossil-Steam
9134 | Fuel conservation | External | Economic | D3 | Forced - Postponed | 2013 | Coal | OS | 100 | Fossil-Steam | MRO | Summer | 132.525 | 8.37 | 1 | 1 | 9134-Fuel conservation | D3-Forced - Postponed | 100-Fossil-Steam
9134 | Fuel conservation | External | Economic | D3 | Forced - Postponed | 2013 | Coal | OS | 100 | Fossil-Steam | MRO | Summer | 236.184 | 7.57 | 1 | 1 | 9134-Fuel conservation | D3-Forced - Postponed | 100-Fossil-Steam
9134 | Fuel conservation | External | Economic | D3 | Forced - Postponed | 2013 | Coal | OS | 100 | Fossil-Steam | MRO | Summer | 287.2305 | 8.37 | 1 | 1 | 9134-Fuel conservation | D3-Forced - Postponed | 100-Fossil-Steam
9134 | Fuel conservation | External | Economic | D3 | Forced - Postponed | 2013 | Coal | OS | 100 | Fossil-Steam | MRO | Summer | 412.1542 | 10.87 | 1 | 1 | 9134-Fuel conservation | D3-Forced - Postponed | 100-Fossil-Steam
9134 | Fuel conservation | External | Economic | D3 | Forced - Postponed | 2013 | Coal | OS | 100 | Fossil-Steam | MRO | Summer | 768.0195 | 16.57 | 1 | 1 | 9134-Fuel conservation | D3-Forced - Postponed | 100-Fossil-Steam
9134 | Fuel conservation | External | Economic | D3 | Forced - Postponed | 2013 | Coal | OS | 100 | Fossil-Steam | MRO | Winter | 45.6165 | 8.37 | 1 | 1 | 9134-Fuel conservation | D3-Forced - Postponed | 100-Fossil-Steam
9134 | Fuel conservation | External | Economic | D3 | Forced - Postponed | 2013 | Coal | OS | 100 | Fossil-Steam | MRO | Winter | 249.5692 | 6.67 | 1 | 1 | 9134-Fuel conservation | D3-Forced - Postponed | 100-Fossil-Steam
9134 | Fuel conservation | External | Economic | D3 | Forced - Postponed | 2013 | Coal | OS | 100 | Fossil-Steam | MRO | Winter | 319.5682 | 18.67 | 1 | 1 | 9134-Fuel conservation | D3-Forced - Postponed | 100-Fossil-Steam
9134 | Fuel conservation | External | Economic | D3 | Forced - Postponed | 2013 | Coal | OS | 100 | Fossil-Steam | MRO | Winter | 351.296 | 14.97 | 1 | 1 | 9134-Fuel conservation | D3-Forced - Postponed | 100-Fossil-Steam
9134 | Fuel conservation | External | Economic | D3 | Forced - Postponed | 2013 | Coal | OS | 100 | Fossil-Steam | MRO | Winter | 2565.405 | 8.37 | 1 | 1 | 9134-Fuel conservation | D3-Forced - Postponed | 100-Fossil-Steam
9134 | Fuel conservation | External | Economic | D1 | Forced - Immediate | 2013 | Coal | OS | 100 | Fossil-Steam | MRO | Off-Peak | 16.4047 | 22.37 | 1 | 1 | 9134-Fuel conservation | D1-Forced - Immediate | 100-Fossil-Steam
9134 | Fuel conservation | External | Economic | D3 | Forced - Postponed | 2013 | Coal | OS | 100 | Fossil-Steam | MRO | Off-Peak | 15.903 | 8.37 | 1 | 1 | 9134-Fuel conservation | D3-Forced - Postponed | 100-Fossil-Steam
9134 | Fuel conservation | External | Economic | D3 | Forced - Postponed | 2013 | Coal | OS | 100 | Fossil-Steam | MRO | Off-Peak | 18.5465 | 7.57 | 1 | 1 | 9134-Fuel conservation | D3-Forced - Postponed | 100-Fossil-Steam
9134 | Fuel conservation | External | Economic | D3 | Forced - Postponed | 2013 | Coal | OS | 100 | Fossil-Steam | MRO | Off-Peak | 24.8198 | 10.87 | 1 | 1 | 9134-Fuel conservation | D3-Forced - Postponed | 100-Fossil-Steam
9134 | Fuel conservation | External | Economic | D3 | Forced - Postponed | 2013 | Coal | OS | 100 | Fossil-Steam | MRO | Off-Peak | 42.3893 | 19.87 | 1 | 1 | 9134-Fuel conservation | D3-Forced - Postponed | 100-Fossil-Steam
9134 | Fuel conservation | External | Economic | D3 | Forced - Postponed | 2013 | Coal | OS | 100 | Fossil-Steam | MRO | Off-Peak | 80.7083 | 19.37 | 1 | 1 | 9134-Fuel conservation | D3-Forced - Postponed | 100-Fossil-Steam
9134 | Fuel conservation | External | Economic | D3 | Forced - Postponed | 2013 | Coal | OS | 100 | Fossil-Steam | MRO | Off-Peak | 103.3695 | 8.37 | 1 | 1 | 9134-Fuel conservation | D3-Forced - Postponed | 100-Fossil-Steam
9134 | Fuel conservation | External | Economic | D3 | Forced - Postponed | 2013 | Coal | OS | 100 | Fossil-Steam | MRO | Off-Peak | 105.8805 | 8.37 | 1 | 1 | 9134-Fuel conservation | D3-Forced - Postponed | 100-Fossil-Steam
9134 | Fuel conservation | External | Economic | D3 | Forced - Postponed | 2013 | Coal | OS | 100 | Fossil-Steam | MRO | Off-Peak | 143.8245 | 8.37 | 1 | 1 | 9134-Fuel conservation | D3-Forced - Postponed | 100-Fossil-Steam
9134 | Fuel conservation | External | Economic | D3 | Forced - Postponed | 2013 | Coal | OS | 100 | Fossil-Steam | MRO | Off-Peak | 332.1177 | 12.47 | 1 | 1 | 9134-Fuel conservation | D3-Forced - Postponed | 100-Fossil-Steam
9134 | Fuel conservation | External | Economic | D3 | Forced - Postponed | 2013 | Coal | OS | 100 | Fossil-Steam | MRO | Off-Peak | 562.1892 | 12.47 | 1 | 1 | 9134-Fuel conservation | D3-Forced - Postponed | 100-Fossil-Steam
9134 | Fuel conservation | External | Economic | D3 | Forced - Postponed | 2013 | Coal | OS | 100 | Fossil-Steam | MRO | Off-Peak | 776.3175 | 8.37 | 1 | 1 | 9134-Fuel conservation | D3-Forced - Postponed | 100-Fossil-Steam
9134 | Fuel conservation | External | Economic | D3 | Forced - Postponed | 2013 | Coal | OS | 100 | Fossil-Steam | MRO | Summer | 108.6968 | 12.47 | 1 | 1 | 9134-Fuel conservation | D3-Forced - Postponed | 100-Fossil-Steam
9134 | Fuel conservation | External | Economic | D3 | Forced - Postponed | 2013 | Coal | OS | 100 | Fossil-Steam | MRO | Winter | 101.7515 | 18.67 | 1 | 1 | 9134-Fuel conservation | D3-Forced - Postponed | 100-Fossil-Steam
9134 | Fuel conservation | External | Economic | D3 | Forced - Postponed | 2013 | Coal | OS | 100 | Fossil-Steam | MRO | Winter | 230.2793 | 12.47 | 1 | 1 | 9134-Fuel conservation | D3-Forced - Postponed | 100-Fossil-Steam
9134 | Fuel conservation | External | Economic | D3 | Forced - Postponed | 2013 | Coal | OS | 100 | Fossil-Steam | MRO | Winter | 320.0772 | 16.57 | 1 | 1 | 9134-Fuel conservation | D3-Forced - Postponed | 100-Fossil-Steam
9134 | Fuel conservation | External | Economic | D3 | Forced - Postponed | 2013 | Coal | OS | 100 | Fossil-Steam | MRO | Winter | 331.8705 | 8.37 | 1 | 1 | 9134-Fuel conservation | D3-Forced - Postponed | 100-Fossil-Steam
9134 | Fuel conservation | External | Economic | D3 | Forced - Postponed | 2013 | Coal | OS | 100 | Fossil-Steam | MRO | Winter | 345.8205 | 8.37 | 1 | 1 | 9134-Fuel conservation | D3-Forced - Postponed | 100-Fossil-Steam
9134 | Fuel conservation | External | Economic | D1 | Forced - Immediate | 2013 | Coal | OS | 100 | Fossil-Steam | MRO | Off-Peak | 41.928 | 17.47 | 1 | 1 | 9134-Fuel conservation | D1-Forced - Immediate | 100-Fossil-Steam
9134 | Fuel conservation | External | Economic | D2 | Forced - Delayed | 2013 | Coal | CC | 100 | Fossil-Steam | SERC | Summer | 10989 | 333 | 1 | 1 | 9134-Fuel conservation | D2-Forced - Delayed | 100-Fossil-Steam
9134 | Fuel conservation | External | Economic | D3 | Forced - Postponed | 2013 | Coal | OS | 100 | Fossil-Steam | MRO | Off-Peak | 36.5508 | 19.07 | 1 | 1 | 9134-Fuel conservation | D3-Forced - Postponed | 100-Fossil-Steam
9134 | Fuel conservation | External | Economic | D3 | Forced - Postponed | 2013 | Coal | OS | 100 | Fossil-Steam | MRO | Off-Peak | 36.883 | 14.37 | 1 | 1 | 9134-Fuel conservation | D3-Forced - Postponed | 100-Fossil-Steam
9134 | Fuel conservation | External | Economic | D3 | Forced - Postponed | 2013 | Coal | OS | 100 | Fossil-Steam | MRO | Off-Peak | 44.0607 | 12.47 | 1 | 1 | 9134-Fuel conservation | D3-Forced - Postponed | 100-Fossil-Steam
9134 | Fuel conservation | External | Economic | D3 | Forced - Postponed | 2013 | Coal | OS | 100 | Fossil-Steam | MRO | Off-Peak | 51.8238 | 22.37 | 1 | 1 | 9134-Fuel conservation | D3-Forced - Postponed | 100-Fossil-Steam
9134 | Fuel conservation | External | Economic | D3 | Forced - Postponed | 2013 | Coal | OS | 100 | Fossil-Steam | MRO | Off-Peak | 100.3835 | 12.47 | 1 | 1 | 9134-Fuel conservation | D3-Forced - Postponed | 100-Fossil-Steam
9134 | Fuel conservation | External | Economic | D3 | Forced - Postponed | 2013 | Coal | OS | 100 | Fossil-Steam | MRO | Off-Peak | 300.527 | 12.47 | 1 | 1 | 9134-Fuel conservation | D3-Forced - Postponed | 100-Fossil-Steam
9134 | Fuel conservation | External | Economic | D3 | Forced - Postponed | 2013 | Coal | OS | 100 | Fossil-Steam | MRO | Off-Peak | 464.0067 | 4.27 | 1 | 1 | 9134-Fuel conservation | D3-Forced - Postponed | 100-Fossil-Steam
9134 | Fuel conservation | External | Economic | D3 | Forced - Postponed | 2013 | Coal | OS | 100 | Fossil-Steam | MRO | Off-Peak | 535.3787 | 12.47 | 1 | 1 | 9134-Fuel conservation | D3-Forced - Postponed | 100-Fossil-Steam
9134 | Fuel conservation | External | Economic | D3 | Forced - Postponed | 2013 | Coal | OS | 100 | Fossil-Steam | MRO | Off-Peak | 821.6192 | 4.27 | 1 | 1 | 9134-Fuel conservation | D3-Forced - Postponed | 100-Fossil-Steam
9134 | Fuel conservation | External | Economic | D3 | Forced - Postponed | 2013 | Coal | OS | 100 | Fossil-Steam | MRO | Off-Peak | 999.3662 | 7.57 | 1 | 1 | 9134-Fuel conservation | D3-Forced - Postponed | 100-Fossil-Steam
9134 | Fuel conservation | External | Economic | D3 | Forced - Postponed | 2013 | Coal | OS | 100 | Fossil-Steam | MRO | Off-Peak | 1710.9692 | 9.17 | 1 | 1 | 9134-Fuel conservation | D3-Forced - Postponed | 100-Fossil-Steam
9134 | Fuel conservation | External | Economic | D3 | Forced - Postponed | 2013 | Coal | OS | 100 | Fossil-Steam | MRO | Summer | 12.448 | 11.67 | 1 | 1 | 9134-Fuel conservation | D3-Forced - Postponed | 100-Fossil-Steam
9134 | Fuel conservation | External | Economic | D3 | Forced - Postponed | 2013 | Coal | OS | 100 | Fossil-Steam | MRO | Summer | 32.4643 | 3.37 | 1 | 1 | 9134-Fuel conservation | D3-Forced - Postponed | 100-Fossil-Steam
9134 | Fuel conservation | External | Economic | D3 | Forced - Postponed | 2013 | Coal | OS | 100 | Fossil-Steam | MRO | Summer | 145.084 | 15.77 | 1 | 1 | 9134-Fuel conservation | D3-Forced - Postponed | 100-Fossil-Steam
9134 | Fuel conservation | External | Economic | D3 | Forced - Postponed | 2013 | Coal | OS | 100 | Fossil-Steam | MRO | Summer | 326.5613 | 2.57 | 1 | 1 | 9134-Fuel conservation | D3-Forced - Postponed | 100-Fossil-Steam
9134 | Fuel conservation | External | Economic | D3 | Forced - Postponed | 2013 | Coal | OS | 100 | Fossil-Steam | MRO | Summer | 332.949 | 12.47 | 1 | 1 | 9134-Fuel conservation | D3-Forced - Postponed | 100-Fossil-Steam
9134 | Fuel conservation | External | Economic | D3 | Forced - Postponed | 2013 | Coal | OS | 100 | Fossil-Steam | MRO | Summer | 344.172 | 12.47 | 1 | 1 | 9134-Fuel conservation | D3-Forced - Postponed | 100-Fossil-Steam
9134 | Fuel conservation | External | Economic | D3 | Forced - Postponed | 2013 | Coal | OS | 100 | Fossil-Steam | MRO | Summer | 385.9965 | 8.37 | 1 | 1 | 9134-Fuel conservation | D3-Forced - Postponed | 100-Fossil-Steam
9134 | Fuel conservation | External | Economic | D3 | Forced - Postponed | 2013 | Coal | OS | 100 | Fossil-Steam | MRO | Winter | 581.436 | 8.37 | 1 | 1 | 9134-Fuel conservation | D3-Forced - Postponed | 100-Fossil-Steam
9134 | Fuel conservation | External | Economic | D1 | Forced - Immediate | 2013 | Coal | OS | 100 | Fossil-Steam | MRO | Off-Peak | 326.1027 | 18.67 | 1 | 1 | 9134-Fuel conservation | D1-Forced - Immediate | 100-Fossil-Steam
9134 | Fuel conservation | External | Economic | D2 | Forced - Delayed | 2013 | Coal | CC | 100 | Fossil-Steam | RFC | Summer | 641.9999 | 180 | 1 | 1 | 9134-Fuel conservation | D2-Forced - Delayed | 100-Fossil-Steam
9134 | Fuel conservation | External | Economic | D3 | Forced - Postponed | 2013 | Coal | OS | 100 | Fossil-Steam | MRO | Off-Peak | 5.1952 | 4.27 | 1 | 1 | 9134-Fuel conservation | D3-Forced - Postponed | 100-Fossil-Steam
9134 | Fuel conservation | External | Economic | D3 | Forced - Postponed | 2013 | Coal | OS | 100 | Fossil-Steam | MRO | Off-Peak | 21.9785 | 11.67 | 1 | 1 | 9134-Fuel conservation | D3-Forced - Postponed | 100-Fossil-Steam
9134 | Fuel conservation | External | Economic | D3 | Forced - Postponed | 2013 | Coal | OS | 100 | Fossil-Steam | MRO | Off-Peak | 39.208 | 5.07 | 1 | 1 | 9134-Fuel conservation | D3-Forced - Postponed | 100-Fossil-Steam
9134 | Fuel conservation | External | Economic | D3 | Forced - Postponed | 2013 | Coal | OS | 100 | Fossil-Steam | MRO | Off-Peak | 64.2205 | 12.47 | 1 | 1 | 9134-Fuel conservation | D3-Forced - Postponed | 100-Fossil-Steam
9134 | Fuel conservation | External | Economic | D3 | Forced - Postponed | 2013 | Coal | OS | 100 | Fossil-Steam | MRO | Off-Peak | 158.6115 | 8.37 | 1 | 1 | 9134-Fuel conservation | D3-Forced - Postponed | 100-Fossil-Steam
9134 | Fuel conservation | External | Economic | D3 | Forced - Postponed | 2013 | Coal | OS | 100 | Fossil-Steam | MRO | Off-Peak | 271.1263 | 9.17 | 1 | 1 | 9134-Fuel conservation | D3-Forced - Postponed | 100-Fossil-Steam
9134 | Fuel conservation | External | Economic | D3 | Forced - Postponed | 2013 | Coal | OS | 100 | Fossil-Steam | MRO | Off-Peak | 294.2582 | 6.67 | 1 | 1 | 9134-Fuel conservation | D3-Forced - Postponed | 100-Fossil-Steam
9134 | Fuel conservation | External | Economic | D3 | Forced - Postponed | 2013 | Coal | OS | 100 | Fossil-Steam | MRO | Off-Peak | 323.988 | 18.27 | 1 | 1 | 9134-Fuel conservation | D3-Forced - Postponed | 100-Fossil-Steam
9134 | Fuel conservation | External | Economic | D3 | Forced - Postponed | 2013 | Coal | OS | 100 | Fossil-Steam | MRO | Off-Peak | 345.0872 | 4.27 | 1 | 1 | 9134-Fuel conservation | D3-Forced - Postponed | 100-Fossil-Steam
9134 | Fuel conservation | External | Economic | D3 | Forced - Postponed | 2013 | Coal | OS | 100 | Fossil-Steam | MRO | Off-Peak | 474.4835 | 12.47 | 1 | 1 | 9134-Fuel conservation | D3-Forced - Postponed | 100-Fossil-Steam
9134 | Fuel conservation | External | Economic | D3 | Forced - Postponed | 2013 | Coal | OS | 100 | Fossil-Steam | MRO | Summer | 16.467 | 14.97 | 1 | 1 | 9134-Fuel conservation | D3-Forced - Postponed | 100-Fossil-Steam
9134 | Fuel conservation | External | Economic | D3 | Forced - Postponed | 2013 | Coal | OS | 100 | Fossil-Steam | MRO | Summer | 31.437 | 14.97 | 1 | 1 | 9134-Fuel conservation | D3-Forced - Postponed | 100-Fossil-Steam
9134 | Fuel conservation | External | Economic | D3 | Forced - Postponed | 2013 | Coal | OS | 100 | Fossil-Steam | MRO | Summer | 69.4792 | 6.67 | 1 | 1 | 9134-Fuel conservation | D3-Forced - Postponed | 100-Fossil-Steam
9134 | Fuel conservation | External | Economic | D3 | Forced - Postponed | 2013 | Coal | OS | 100 | Fossil-Steam | MRO | Summer | 178.839 | 8.37 | 1 | 1 | 9134-Fuel conservation | D3-Forced - Postponed | 100-Fossil-Steam
9134 | Fuel conservation | External | Economic | D3 | Forced - Postponed | 2013 | Coal | OS | 100 | Fossil-Steam | MRO | Summer | 181.6173 | 4.27 | 1 | 1 | 9134-Fuel conservation | D3-Forced - Postponed | 100-Fossil-Steam
9134 | Fuel conservation | External | Economic | D3 | Forced - Postponed | 2013 | Coal | OS | 100 | Fossil-Steam | MRO | Summer | 1065.4775 | 7.57 | 1 | 1 | 9134-Fuel conservation | D3-Forced - Postponed | 100-Fossil-Steam
9134 | Fuel conservation | External | Economic | D3 | Forced - Postponed | 2013 | Coal | OS | 100 | Fossil-Steam | MRO | Winter | 156.4985 | 12.47 | 1 | 1 | 9134-Fuel conservation | D3-Forced - Postponed | 100-Fossil-Steam
9134 | Fuel conservation | External | Economic | D3 | Forced - Postponed | 2013 | Coal | OS | 100 | Fossil-Steam | MRO | Winter | 330.8217 | 3.37 | 1 | 1 | 9134-Fuel conservation | D3-Forced - Postponed | 100-Fossil-Steam
9134 | Fuel conservation | External | Economic | D3 | Forced - Postponed | 2013 | Coal | OS | 100 | Fossil-Steam | MRO | Winter | 699.5257 | 14.17 | 1 | 1 | 9134-Fuel conservation | D3-Forced - Postponed | 100-Fossil-Steam
9134 | Fuel conservation | External | Economic | D2 | Forced - Delayed | 2013 | Coal | CC | 100 | Fossil-Steam | RFC | Off-Peak | 140 | 140 | 1 | 1 | 9134-Fuel conservation | D2-Forced - Delayed | 100-Fossil-Steam
9134 | Fuel conservation | External | Economic | D2 | Forced - Delayed | 2013 | Coal | CC | 100 | Fossil-Steam | SERC | Summer | 2537.5 | 290 | 1 | 1 | 9134-Fuel conservation | D2-Forced - Delayed | 100-Fossil-Steam
9134 | Fuel conservation | External | Economic | D3 | Forced - Postponed | 2013 | Coal | OS | 100 | Fossil-Steam | MRO | Off-Peak | 21.4068 | 12.47 | 1 | 1 | 9134-Fuel conservation | D3-Forced - Postponed | 100-Fossil-Steam
9134 | Fuel conservation | External | Economic | D3 | Forced - Postponed | 2013 | Coal | OS | 100 | Fossil-Steam | MRO | Off-Peak | 27.5897 | 22.37 | 1 | 1 | 9134-Fuel conservation | D3-Forced - Postponed | 100-Fossil-Steam
9134 | Fuel conservation | External | Economic | D3 | Forced - Postponed | 2013 | Coal | OS | 100 | Fossil-Steam | MRO | Off-Peak | 373.8922 | 12.47 | 1 | 1 | 9134-Fuel conservation | D3-Forced - Postponed | 100-Fossil-Steam
9134 | Fuel conservation | External | Economic | D3 | Forced - Postponed | 2013 | Coal | OS | 100 | Fossil-Steam | MRO | Off-Peak | 498.719 | 5.07 | 1 | 1 | 9134-Fuel conservation | D3-Forced - Postponed | 100-Fossil-Steam
9134 | Fuel conservation | External | Economic | D3 | Forced - Postponed | 2013 | Coal | OS | 100 | Fossil-Steam | MRO | Off-Peak | 1114.8848 | 16.57 | 1 | 1 | 9134-Fuel conservation | D3-Forced - Postponed | 100-Fossil-Steam
9134 | Fuel conservation | External | Economic | D3 | Forced - Postponed | 2013 | Coal | OS | 100 | Fossil-Steam | MRO | Summer | 22.7648 | 9.97 | 1 | 1 | 9134-Fuel conservation | D3-Forced - Postponed | 100-Fossil-Steam
9134 | Fuel conservation | External | Economic | D3 | Forced - Postponed | 2013 | Coal | OS | 100 | Fossil-Steam | MRO | Summer | 28.8765 | 8.37 | 1 | 1 | 9134-Fuel conservation | D3-Forced - Postponed | 100-Fossil-Steam
9134 | Fuel conservation | External | Economic | D3 | Forced - Postponed | 2013 | Coal | OS | 100 | Fossil-Steam | MRO | Summer | 213.4448 | 12.47 | 1 | 1 | 9134-Fuel conservation | D3-Forced - Postponed | 100-Fossil-Steam
9134 | Fuel conservation | External | Economic | D3 | Forced - Postponed | 2013 | Coal | OS | 100 | Fossil-Steam | MRO | Summer | 442.6335 | 8.37 | 1 | 1 | 9134-Fuel conservation | D3-Forced - Postponed | 100-Fossil-Steam
9134 | Fuel conservation | External | Economic | D3 | Forced - Postponed | 2013 | Coal | OS | 100 | Fossil-Steam | MRO | Summer | 1360.8927 | 12.47 | 1 | 1 | 9134-Fuel conservation | D3-Forced - Postponed | 100-Fossil-Steam
9134 | Fuel conservation | External | Economic | D3 | Forced - Postponed | 2013 | Coal | OS | 100 | Fossil-Steam | MRO | Winter | 26.7473 | 7.57 | 1 | 1 | 9134-Fuel conservation | D3-Forced - Postponed | 100-Fossil-Steam
9134 | Fuel conservation | External | Economic | D3 | Forced - Postponed | 2013 | Coal | OS | 100 | Fossil-Steam | MRO | Winter | 120.1103 | 18.67 | 1 | 1 | 9134-Fuel conservation | D3-Forced - Postponed | 100-Fossil-Steam
9134 | Fuel conservation | External | Economic | U1 | Forced - Immediate | 2013 | Oil | KE | 300 | Gas Turbine/Jet Engine (Simple Cycle Operation) | NPCC | Summer | 757.6 | 48 | 1 | 1 | 9134-Fuel conservation | U1-Forced - Immediate | 300-Gas Turbine/Jet Engine (Simple Cycle Operation)
9134 | Fuel conservation | External | Economic | U1 | Forced - Immediate | 2013 | Oil | KE | 300 | Gas Turbine/Jet Engine (Simple Cycle Operation) | NPCC | Summer | 762.4 | 48 | 1 | 1 | 9134-Fuel conservation | U1-Forced - Immediate | 300-Gas Turbine/Jet Engine (Simple Cycle Operation)
9134 | Fuel conservation | External | Economic | U1 | Forced - Immediate | 2013 | Gas | GG | 300 | Gas Turbine/Jet Engine (Simple Cycle Operation) | NPCC | Summer | 43.8667 | 47 | 1 | 1 | 9134-Fuel conservation | U1-Forced - Immediate | 300-Gas Turbine/Jet Engine (Simple Cycle Operation)
9134 | Fuel conservation | External | Economic | U1 | Forced - Immediate | 2013 | Gas | GG | 300 | Gas Turbine/Jet Engine (Simple Cycle Operation) | NPCC | Off-Peak | 282.7833 | 47 | 1 | 1 | 9134-Fuel conservation | U1-Forced - Immediate | 300-Gas Turbine/Jet Engine (Simple Cycle Operation)
9134 | Fuel conservation | External | Economic | U1 | Forced - Immediate | 2013 | Oil | KE | 300 | Gas Turbine/Jet Engine (Simple Cycle Operation) | NPCC | Summer | 743.3333 | 50 | 1 | 1 | 9134-Fuel conservation | U1-Forced - Immediate | 300-Gas Turbine/Jet Engine (Simple Cycle Operation)
9134 | Fuel conservation | External | Economic | U1 | Forced - Immediate | 2013 | Oil | KE | 300 | Gas Turbine/Jet Engine (Simple Cycle Operation) | NPCC | Summer | 763.2 | 48 | 1 | 1 | 9134-Fuel conservation | U1-Forced - Immediate | 300-Gas Turbine/Jet Engine (Simple Cycle Operation)
9134 | Fuel conservation | External | Economic | U1 | Forced - Immediate | 2013 | Gas | GG | 300 | Gas Turbine/Jet Engine (Simple Cycle Operation) | NPCC | Summer | 40.7333 | 47 | 1 | 1 | 9134-Fuel conservation | U1-Forced - Immediate | 300-Gas Turbine/Jet Engine (Simple Cycle Operation)
9134 | Fuel conservation | External | Economic | U1 | Forced - Immediate | 2013 | Oil | KE | 300 | Gas Turbine/Jet Engine (Simple Cycle Operation) | NPCC | Summer | 774.4 | 48 | 2 | 2 | 9134-Fuel conservation | U1-Forced - Immediate | 300-Gas Turbine/Jet Engine (Simple Cycle Operation)
9134 | Fuel conservation | External | Economic | D1 | Forced - Immediate | 2013 | Oil | KE | 300 | Gas Turbine/Jet Engine (Simple Cycle Operation) | NPCC | Summer | 102.5333 | 8 | 1 | 1 | 9134-Fuel conservation | D1-Forced - Immediate | 300-Gas Turbine/Jet Engine (Simple Cycle Operation)
9134 | Fuel conservation | External | Economic | U1 | Forced - Immediate | 2013 | Gas | GG | 300 | Gas Turbine/Jet Engine (Simple Cycle Operation) | NPCC | Summer | 90.8667 | 47 | 1 | 2 | 9134-Fuel conservation | U1-Forced - Immediate | 300-Gas Turbine/Jet Engine (Simple Cycle Operation)
9134 | Fuel conservation | External | Economic | U1 | Forced - Immediate | 2013 | Gas | GG | 300 | Gas Turbine/Jet Engine (Simple Cycle Operation) | NPCC | Winter | 323.4 | 49 | 1 | 1 | 9134-Fuel conservation | U1-Forced - Immediate | 300-Gas Turbine/Jet Engine (Simple Cycle Operation)
9134 | Fuel conservation | External | Economic | U1 | Forced - Immediate | 2013 | Oil | KE | 300 | Gas Turbine/Jet Engine (Simple Cycle Operation) | NPCC | Summer | 764.1667 | 50 | 1 | 1 | 9134-Fuel conservation | U1-Forced - Immediate | 300-Gas Turbine/Jet Engine (Simple Cycle Operation)
9134 | Fuel conservation | External | Economic | U1 | Forced - Immediate | 2013 | Oil | KE | 300 | Gas Turbine/Jet Engine (Simple Cycle Operation) | NPCC | Summer | 783.3333 | 50 | 1 | 1 | 9134-Fuel conservation | U1-Forced - Immediate | 300-Gas Turbine/Jet Engine (Simple Cycle Operation)
9134 | Fuel conservation | External | Economic | U1 | Forced - Immediate | 2013 | Gas | GG | 300 | Gas Turbine/Jet Engine (Simple Cycle Operation) | NPCC | Summer | 412.8167 | 47 | 1 | 1 | 9134-Fuel conservation | U1-Forced - Immediate | 300-Gas Turbine/Jet Engine (Simple Cycle Operation)
9134 | Fuel conservation | External | Economic | U1 | Forced - Immediate | 2013 | Gas | GG | 300 | Gas Turbine/Jet Engine (Simple Cycle Operation) | NPCC | Winter | 53.9 | 49 | 1 | 1 | 9134-Fuel conservation | U1-Forced - Immediate | 300-Gas Turbine/Jet Engine (Simple Cycle Operation)
9134 | Fuel conservation | External | Economic | U1 | Forced - Immediate | 2013 | Oil | KE | 300 | Gas Turbine/Jet Engine (Simple Cycle Operation) | NPCC | Summer | 785 | 50 | 1 | 1 | 9134-Fuel conservation | U1-Forced - Immediate | 300-Gas Turbine/Jet Engine (Simple Cycle Operation)
9134 | Fuel conservation | External | Economic | D1 | Forced - Immediate | 2013 | Other | WD | 650 | Fluidized Bed | RFC | Winter | 1714.5833 | 25 | 1 | 1 | 9134-Fuel conservation | D1-Forced - Immediate | 650-Fluidized Bed
9134 | Fuel conservation | External | Economic | D1 | Forced - Immediate | 2013 | Other | WD | 650 | Fluidized Bed | RFC | Winter | 1392.5 | 25 | 1 | 1 | 9134-Fuel conservation | D1-Forced - Immediate | 650-Fluidized Bed
9134 | Fuel conservation | External | Economic | D1 | Forced - Immediate | 2013 | Other | WD | 800 | Miscellaneous | NPCC | Summer | 4301.4 | 21.4 | 1 | 1 | 9134-Fuel conservation | D1-Forced - Immediate | 800-Miscellaneous
9134 | Fuel conservation | External | Economic | D1 | Forced - Immediate | 2013 | Coal | OS | 800 | Miscellaneous | NPCC | Summer | 941.68 | 11.92 | 1 | 1 | 9134-Fuel conservation | D1-Forced - Immediate | 800-Miscellaneous
9134 | Fuel conservation | External | Economic | D1 | Forced - Immediate | 2013 | Other | WD | 800 | Miscellaneous | NPCC | Summer | 1290.24 | 15.36 | 1 | 1 | 9134-Fuel conservation | D1-Forced - Immediate | 800-Miscellaneous
9134 | Fuel conservation | External | Economic | D1 | Forced - Immediate | 2013 | Gas | GG | 850 | Combined Cycle Block | NPCC | Winter | 300 | 60 | 1 | 1 | 9134-Fuel conservation | D1-Forced - Immediate | 850-Combined Cycle Block
9134 | Fuel conservation | External | Economic | D1 | Forced - Immediate | 2013 | Gas | GG | 861 | CoG GT units | NPCC | Off-Peak | 17.5 | 7 | 1 | 1 | 9134-Fuel conservation | D1-Forced - Immediate | 861-CoG GT units
9134 | Fuel conservation | External | Economic | D1 | Forced - Immediate | 2013 | Gas | GG | 861 | CoG GT units | NPCC | Off-Peak | 20 | 8 | 1 | 1 | 9134-Fuel conservation | D1-Forced - Immediate | 861-CoG GT units
9135 | Lack of water (hydro) | External | Economic | D1 | Forced - Immediate | 2013 | Hydro | WA | 500 | Pumped Storage/Hydro | NPCC | Off-Peak | 19.92 | 0.83 | 1 | 1 | 9135-Lack of water (hydro) | D1-Forced - Immediate | 500-Pumped Storage/Hydro
9135 | Lack of water (hydro) | External | Economic | D1 | Forced - Immediate | 2013 | Hydro | WA | 500 | Pumped Storage/Hydro | RFC | Off-Peak | 20.9167 | 1 | 1 | 1 | 9135-Lack of water (hydro) | D1-Forced - Immediate | 500-Pumped Storage/Hydro
9135 | Lack of water (hydro) | External | Economic | D1 | Forced - Immediate | 2013 | Hydro | WA | 500 | Pumped Storage/Hydro | NPCC | Off-Peak | 33.12 | 1.38 | 2 | 7 | 9135-Lack of water (hydro) | D1-Forced - Immediate | 500-Pumped Storage/Hydro
9135 | Lack of water (hydro) | External | Economic | D1 | Forced - Immediate | 2013 | Hydro | WA | 500 | Pumped Storage/Hydro | NPCC | Off-Peak | 34.086 | 88.92 | 1 | 1 | 9135-Lack of water (hydro) | D1-Forced - Immediate | 500-Pumped Storage/Hydro
9135 | Lack of water (hydro) | External | Economic | D1 | Forced - Immediate | 2013 | Hydro | WA | 500 | Pumped Storage/Hydro | NPCC | Off-Peak | 37.44 | 1.56 | 1 | 1 | 9135-Lack of water (hydro) | D1-Forced - Immediate | 500-Pumped Storage/Hydro
9135 | Lack of water (hydro) | External | Economic | D1 | Forced - Immediate | 2013 | Hydro | WA | 500 | Pumped Storage/Hydro | NPCC | Off-Peak | 48.96 | 2.04 | 1 | 1 | 9135-Lack of water (hydro) | D1-Forced - Immediate | 500-Pumped Storage/Hydro
9135 | Lack of water (hydro) | External | Economic | D1 | Forced - Immediate | 2013 | Hydro | WA | 500 | Pumped Storage/Hydro | NPCC | Off-Peak | 70.56 | 2.94 | 1 | 1 | 9135-Lack of water (hydro) | D1-Forced - Immediate | 500-Pumped Storage/Hydro
9135 | Lack of water (hydro) | External | Economic | D1 | Forced - Immediate | 2013 | Hydro | WA | 500 | Pumped Storage/Hydro | NPCC | Off-Peak | 70.8 | 2.95 | 1 | 1 | 9135-Lack of water (hydro) | D1-Forced - Immediate | 500-Pumped Storage/Hydro
9135 | Lack of water (hydro) | External | Economic | D1 | Forced - Immediate | 2013 | Hydro | WA | 500 | Pumped Storage/Hydro | NPCC | Off-Peak | 73.92 | 3.08 | 1 | 1 | 9135-Lack of water (hydro) | D1-Forced - Immediate | 500-Pumped Storage/Hydro
9135 | Lack of water (hydro) | External | Economic | D1 | Forced - Immediate | 2013 | Hydro | WA | 500 | Pumped Storage/Hydro | NPCC | Off-Peak | 75.12 | 3.13 | 1 | 2 | 9135-Lack of water (hydro) | D1-Forced - Immediate | 500-Pumped Storage/Hydro
9135 | Lack of water (hydro) | External | Economic | D1 | Forced - Immediate | 2013 | Hydro | WA | 500 | Pumped Storage/Hydro | NPCC | Off-Peak | 81.84 | 3.41 | 1 | 1 | 9135-Lack of water (hydro) | D1-Forced - Immediate | 500-Pumped Storage/Hydro
9135 | Lack of water (hydro) | External | Economic | D1 | Forced - Immediate | 2013 | Hydro | WA | 500 | Pumped Storage/Hydro | NPCC | Off-Peak | 83.52 | 3.48 | 1 | 1 | 9135-Lack of water (hydro) | D1-Forced - Immediate | 500-Pumped Storage/Hydro
9135 | Lack of water (hydro) | External | Economic | D1 | Forced - Immediate | 2013 | Hydro | WA | 500 | Pumped Storage/Hydro | NPCC | Off-Peak | 99.8608 | 50.35 | 2 | 2 | 9135-Lack of water (hydro) | D1-Forced - Immediate | 500-Pumped Storage/Hydro
9135 | Lack of water (hydro) | External | Economic | D1 | Forced - Immediate | 2013 | Hydro | WA | 500 | Pumped Storage/Hydro | NPCC | Off-Peak | 102 | 4.25 | 1 | 1 | 9135-Lack of water (hydro) | D1-Forced - Immediate | 500-Pumped Storage/Hydro
9135 | Lack of water (hydro) | External | Economic | D1 | Forced - Immediate | 2013 | Hydro | WA | 500 | Pumped Storage/Hydro | NPCC | Off-Peak | 106.08 | 4.42 | 1 | 1 | 9135-Lack of water (hydro) | D1-Forced - Immediate | 500-Pumped Storage/Hydro
9135 | Lack of water (hydro) | External | Economic | D1 | Forced - Immediate | 2013 | Hydro | WA | 500 | Pumped Storage/Hydro | NPCC | Off-Peak | 111.6 | 4.65 | 1 | 1 | 9135-Lack of water (hydro) | D1-Forced - Immediate | 500-Pumped Storage/Hydro
9135 | Lack of water (hydro) | External | Economic | D1 | Forced - Immediate | 2013 | Hydro | WA | 500 | Pumped Storage/Hydro | NPCC | Off-Peak | 115.92 | 4.83 | 1 | 1 | 9135-Lack of water (hydro) | D1-Forced - Immediate | 500-Pumped Storage/Hydro
9135 | Lack of water (hydro) | External | Economic | D1 | Forced - Immediate | 2013 | Hydro | WA | 500 | Pumped Storage/Hydro | RFC | Off-Peak | 117 | 3 | 1 | 1 | 9135-Lack of water (hydro) | D1-Forced - Immediate | 500-Pumped Storage/Hydro
9135 | Lack of water (hydro) | External | Economic | D1 | Forced - Immediate | 2013 | Hydro | WA | 500 | Pumped Storage/Hydro | NPCC | Off-Peak | 131.04 | 5.46 | 1 | 1 | 9135-Lack of water (hydro) | D1-Forced - Immediate | 500-Pumped Storage/Hydro
9135 | Lack of water (hydro) | External | Economic | D1 | Forced - Immediate | 2013 | Hydro | WA | 500 | Pumped Storage/Hydro | NPCC | Off-Peak | 137.04 | 5.71 | 1 | 1 | 9135-Lack of water (hydro) | D1-Forced - Immediate | 500-Pumped Storage/Hydro
9135 | Lack of water (hydro) | External | Economic | D1 | Forced - Immediate | 2013 | Hydro | WA | 500 | Pumped Storage/Hydro | NPCC | Off-Peak | 137.52 | 5.73 | 1 | 1 | 9135-Lack of water (hydro) | D1-Forced - Immediate | 500-Pumped Storage/Hydro
9135 | Lack of water (hydro) | External | Economic | D1 | Forced - Immediate | 2013 | Hydro | WA | 500 | Pumped Storage/Hydro | NPCC | Off-Peak | 147.36 | 6.14 | 1 | 1 | 9135-Lack of water (hydro) | D1-Forced - Immediate | 500-Pumped Storage/Hydro
9135 | Lack of water (hydro) | External | Economic | D1 | Forced - Immediate | 2013 | Hydro | WA | 500 | Pumped Storage/Hydro | NPCC | Off-Peak | 161.04 | 6.71 | 1 | 1 | 9135-Lack of water (hydro) | D1-Forced - Immediate | 500-Pumped Storage/Hydro
9135 | Lack of water (hydro) | External | Economic | D1 | Forced - Immediate | 2013 | Hydro | WA | 500 | Pumped Storage/Hydro | NPCC | Off-Peak | 165.6 | 6.9 | 1 | 1 | 9135-Lack of water (hydro) | D1-Forced - Immediate | 500-Pumped Storage/Hydro
9135 | Lack of water (hydro) | External | Economic | D1 | Forced - Immediate | 2013 | Hydro | WA | 500 | Pumped Storage/Hydro | NPCC | Off-Peak | 195.6 | 8.15 | 1 | 1 | 9135-Lack of water (hydro) | D1-Forced - Immediate | 500-Pumped Storage/Hydro
9135 | Lack of water (hydro) | External | Economic | D1 | Forced - Immediate | 2013 | Hydro | WA | 500 | Pumped Storage/Hydro | RFC | Off-Peak | 216 | 6 | 1 | 1 | 9135-Lack of water (hydro) | D1-Forced - Immediate | 500-Pumped Storage/Hydro
9135 | Lack of water (hydro) | External | Economic | D1 | Forced - Immediate | 2013 | Hydro | WA | 500 | Pumped Storage/Hydro | NPCC | Off-Peak | 220.56 | 9.19 | 1 | 1 | 9135-Lack of water (hydro) | D1-Forced - Immediate | 500-Pumped Storage/Hydro
9135 | Lack of water (hydro) | External | Economic | D1 | Forced - Immediate | 2013 | Hydro | WA | 500 | Pumped Storage/Hydro | NPCC | Off-Peak | 221.76 | 9.24 | 1 | 1 | 9135-Lack of water (hydro) | D1-Forced - Immediate | 500-Pumped Storage/Hydro
9135 | Lack of water (hydro) | External | Economic | D1 | Forced - Immediate | 2013 | Hydro | WA | 500 | Pumped Storage/Hydro | NPCC | Off-Peak | 234.843 | 66.78 | 1 | 1 | 9135-Lack of water (hydro) | D1-Forced - Immediate | 500-Pumped Storage/Hydro
9135 | Lack of water (hydro) | External | Economic | D1 | Forced - Immediate | 2013 | Hydro | WA | 500 | Pumped Storage/Hydro | NPCC | Off-Peak | 242.88 | 10.12 | 1 | 1 | 9135-Lack of water (hydro) | D1-Forced - Immediate | 500-Pumped Storage/Hydro
9135 | Lack of water (hydro) | External | Economic | D1 | Forced - Immediate | 2013 | Hydro | WA | 500 | Pumped Storage/Hydro | NPCC | Off-Peak | 250.08 | 10.42 | 1 | 1 | 9135-Lack of water (hydro) | D1-Forced - Immediate | 500-Pumped Storage/Hydro
9135 | Lack of water (hydro) | External | Economic | D1 | Forced - Immediate | 2013 | Hydro | WA | 500 | Pumped Storage/Hydro | NPCC | Off-Peak | 252.72 | 10.53 | 1 | 1 | 9135-Lack of water (hydro) | D1-Forced - Immediate | 500-Pumped Storage/Hydro
9135 | Lack of water (hydro) | External | Economic | D1 | Forced - Immediate | 2013 | Hydro | WA | 500 | Pumped Storage/Hydro | NPCC | Off-Peak | 254.16 | 10.59 | 1 | 1 | 9135-Lack of water (hydro) | D1-Forced - Immediate | 500-Pumped Storage/Hydro
9135 | Lack of water (hydro) | External | Economic | D1 | Forced - Immediate | 2013 | Hydro | WA | 500 | Pumped Storage/Hydro | NPCC | Off-Peak | 269.76 | 11.24 | 1 | 1 | 9135-Lack of water (hydro) | D1-Forced - Immediate | 500-Pumped Storage/Hydro
9135 | Lack of water (hydro) | External | Economic | D1 | Forced - Immediate | 2013 | Hydro | WA | 500 | Pumped Storage/Hydro | NPCC | Off-Peak | 278.64 | 11.61 | 1 | 1 | 9135-Lack of water (hydro) | D1-Forced - Immediate | 500-Pumped Storage/Hydro
9135 | Lack of water (hydro) | External | Economic | D1 | Forced - Immediate | 2013 | Hydro | WA | 500 | Pumped Storage/Hydro | NPCC | Off-Peak | 281.76 | 11.74 | 1 | 1 | 9135-Lack of water (hydro) | D1-Forced - Immediate | 500-Pumped Storage/Hydro
9135 | Lack of water (hydro) | External | Economic | D1 | Forced - Immediate | 2013 | Hydro | WA | 500 | Pumped Storage/Hydro | NPCC | Off-Peak | 283.2 | 11.8 | 1 | 1 | 9135-Lack of water (hydro) | D1-Forced - Immediate | 500-Pumped Storage/Hydro
9135 | Lack of water (hydro) | External | Economic | D1 | Forced - Immediate | 2013 | Hydro | WA | 500 | Pumped Storage/Hydro | NPCC | Off-Peak | 283.68 | 11.82 | 1 | 2 | 9135-Lack of water (hydro) | D1-Forced - Immediate | 500-Pumped Storage/Hydro
9135 | Lack of water (hydro) | External | Economic | D1 | Forced - Immediate | 2013 | Hydro | WA | 500 | Pumped Storage/Hydro | NPCC | Off-Peak | 290.64 | 12.11 | 1 | 1 | 9135-Lack of water (hydro) | D1-Forced - Immediate | 500-Pumped Storage/Hydro
9135 | Lack of water (hydro) | External | Economic | D1 | Forced - Immediate | 2013 | Hydro | WA | 500 | Pumped Storage/Hydro | NPCC | Off-Peak | 291.6 | 12.15 | 2 | 2 | 9135-Lack of water (hydro) | D1-Forced - Immediate | 500-Pumped Storage/Hydro
9135 | Lack of water (hydro) | External | Economic | D1 | Forced - Immediate | 2013 | Hydro | WA | 500 | Pumped Storage/Hydro | NPCC | Off-Peak | 304.56 | 12.69 | 1 | 1 | 9135-Lack of water (hydro) | D1-Forced - Immediate | 500-Pumped Storage/Hydro
9135 | Lack of water (hydro) | External | Economic | D1 | Forced - Immediate | 2013 | Hydro | WA | 500 | Pumped Storage/Hydro | NPCC | Off-Peak | 306 | 12.75 | 1 | 1 | 9135-Lack of water (hydro) | D1-Forced - Immediate | 500-Pumped Storage/Hydro
9135 | Lack of water (hydro) | External | Economic | D1 | Forced - Immediate | 2013 | Hydro | WA | 500 | Pumped Storage/Hydro | NPCC | Off-Peak | 321.12 | 13.38 | 2 | 4 | 9135-Lack of water (hydro) | D1-Forced - Immediate | 500-Pumped Storage/Hydro
9135 | Lack of water (hydro) | External | Economic | D1 | Forced - Immediate | 2013 | Hydro | WA | 500 | Pumped Storage/Hydro | NPCC | Off-Peak | 322.32 | 13.43 | 2 | 2 | 9135-Lack of water (hydro) | D1-Forced - Immediate | 500-Pumped Storage/Hydro
9135 | Lack of water (hydro) | External | Economic | D1 | Forced - Immediate | 2013 | Hydro | WA | 500 | Pumped Storage/Hydro | NPCC | Off-Peak | 324 | 13.5 | 1 | 1 | 9135-Lack of water (hydro) | D1-Forced - Immediate | 500-Pumped Storage/Hydro
9135 | Lack of water (hydro) | External | Economic | D1 | Forced - Immediate | 2013 | Hydro | WA | 500 | Pumped Storage/Hydro | NPCC | Off-Peak | 324.48 | 13.52 | 1 | 1 | 9135-Lack of water (hydro) | D1-Forced - Immediate | 500-Pumped Storage/Hydro
9135 | Lack of water (hydro) | External | Economic | D1 | Forced - Immediate | 2013 | Hydro | WA | 500 | Pumped Storage/Hydro | NPCC | Off-Peak | 324.96 | 13.54 | 1 | 1 | 9135-Lack of water (hydro) | D1-Forced - Immediate | 500-Pumped Storage/Hydro
9135 | Lack of water (hydro) | External | Economic | D1 | Forced - Immediate | 2013 | Hydro | WA | 500 | Pumped Storage/Hydro | NPCC | Off-Peak | 340.8 | 14.2 | 2 | 2 | 9135-Lack of water (hydro) | D1-Forced - Immediate | 500-Pumped Storage/Hydro
9135 | Lack of water (hydro) | External | Economic | D1 | Forced - Immediate | 2013 | Hydro | WA | 500 | Pumped Storage/Hydro | NPCC | Off-Peak | 349.2 | 14.55 | 1 | 1 | 9135-Lack of water (hydro) | D1-Forced - Immediate | 500-Pumped Storage/Hydro
9135 | Lack of water (hydro) | External | Economic | D1 | Forced - Immediate | 2013 | Hydro | WA | 500 | Pumped Storage/Hydro | NPCC | Off-Peak | 349.92 | 14.58 | 2 | 2 | 9135-Lack of water (hydro) | D1-Forced - Immediate | 500-Pumped Storage/Hydro
9135 | Lack of water (hydro) | External | Economic | D1 | Forced - Immediate | 2013 | Hydro | WA | 500 | Pumped Storage/Hydro | NPCC | Off-Peak | 351.36 | 14.64 | 1 | 1 | 9135-Lack of water (hydro) | D1-Forced - Immediate | 500-Pumped Storage/Hydro
9135 | Lack of water (hydro) | External | Economic | D1 | Forced - Immediate | 2013 | Hydro | WA | 500 | Pumped Storage/Hydro | NPCC | Off-Peak | 356.64 | 14.86 | 1 | 1 | 9135-Lack of water (hydro) | D1-Forced - Immediate | 500-Pumped Storage/Hydro
9135 | Lack of water (hydro) | External | Economic | D1 | Forced - Immediate | 2013 | Hydro | WA | 500 | Pumped Storage/Hydro | NPCC | Off-Peak | 357.12 | 14.88 | 1 | 1 | 9135-Lack of water (hydro) | D1-Forced - Immediate | 500-Pumped Storage/Hydro
9135 | Lack of water (hydro) | External | Economic | D1 | Forced - Immediate | 2013 | Hydro | WA | 500 | Pumped Storage/Hydro | NPCC | Off-Peak | 363.84 | 15.16 | 1 | 1 | 9135-Lack of water (hydro) | D1-Forced - Immediate | 500-Pumped Storage/Hydro
9135 | Lack of water (hydro) | External | Economic | D1 | Forced - Immediate | 2013 | Hydro | WA | 500 | Pumped Storage/Hydro | NPCC | Off-Peak | 364.08 | 15.17 | 1 | 1 | 9135-Lack of water (hydro) | D1-Forced - Immediate | 500-Pumped Storage/Hydro
9135 | Lack of water (hydro) | External | Economic | D1 | Forced - Immediate | 2013 | Hydro | WA | 500 | Pumped Storage/Hydro | NPCC | Off-Peak | 373.92 | 15.58 | 1 | 1 | 9135-Lack of water (hydro) | D1-Forced - Immediate | 500-Pumped Storage/Hydro
9135 | Lack of water (hydro) | External | Economic | D1 | Forced - Immediate | 2013 | Hydro | WA | 500 | Pumped Storage/Hydro | NPCC | Off-Peak | 374.16 | 15.59 | 1 | 1 | 9135-Lack of water (hydro) | D1-Forced - Immediate | 500-Pumped Storage/Hydro
9135 | Lack of water (hydro) | External | Economic | D1 | Forced - Immediate | 2013 | Hydro | WA | 500 | Pumped Storage/Hydro | NPCC | Off-Peak | 374.4 | 15.6 | 1 | 1 | 9135-Lack of water (hydro) | D1-Forced - Immediate | 500-Pumped Storage/Hydro
9135 | Lack of water (hydro) | External | Economic | D1 | Forced - Immediate | 2013 | Hydro | WA | 500 | Pumped Storage/Hydro | NPCC | Off-Peak | 383.52 | 15.98 | 1 | 1 | 9135-Lack of water (hydro) | D1-Forced - Immediate | 500-Pumped Storage/Hydro
9135 | Lack of water (hydro) | External | Economic | D1 | Forced - Immediate | 2013 | Hydro | WA | 500 | Pumped Storage/Hydro | NPCC | Off-Peak | 386.16 | 16.09 | 2 | 2 | 9135-Lack of water (hydro) | D1-Forced - Immediate | 500-Pumped Storage/Hydro
9135 | Lack of water (hydro) | External | Economic | D1 | Forced - Immediate | 2013 | Hydro | WA | 500 | Pumped Storage/Hydro | NPCC | Off-Peak | 388.32 | 16.18 | 1 | 1 | 9135-Lack of water (hydro) | D1-Forced - Immediate | 500-Pumped Storage/Hydro
9135 | Lack of water (hydro) | External | Economic | D1 | Forced - Immediate | 2013 | Hydro | WA | 500 | Pumped Storage/Hydro | NPCC | Off-Peak | 389.28 | 16.22 | 1 | 1 | 9135-Lack of water (hydro) | D1-Forced - Immediate | 500-Pumped Storage/Hydro
9135 | Lack of water (hydro) | External | Economic | D1 | Forced - Immediate | 2013 | Hydro | WA | 500 | Pumped Storage/Hydro | NPCC | Off-Peak | 391.2 | 16.3 | 1 | 1 | 9135-Lack of water (hydro) | D1-Forced - Immediate | 500-Pumped Storage/Hydro
9135 | Lack of water (hydro) | External | Economic | D1 | Forced - Immediate | 2013 | Hydro | WA | 500 | Pumped Storage/Hydro | NPCC | Off-Peak | 391.92 | 16.33 | 1 | 1 | 9135-Lack of water (hydro) | D1-Forced - Immediate | 500-Pumped Storage/Hydro
9135 | Lack of water (hydro) | External | Economic | D1 | Forced - Immediate | 2013 | Hydro | WA | 500 | Pumped Storage/Hydro | NPCC | Off-Peak | 393.84 | 16.41 | 1 | 1 | 9135-Lack of water (hydro) | D1-Forced - Immediate | 500-Pumped Storage/Hydro
9135 | Lack of water (hydro) | External | Economic | D1 | Forced - Immediate | 2013 | Hydro | WA | 500 | Pumped Storage/Hydro | NPCC | Off-Peak | 394.8 | 16.45 | 2 | 2 | 9135-Lack of water (hydro) | D1-Forced - Immediate | 500-Pumped Storage/Hydro
9135 | Lack of water (hydro) | External | Economic | D1 | Forced - Immediate | 2013 | Hydro | WA | 500 | Pumped Storage/Hydro | NPCC | Off-Peak | 399.84 | 16.66 | 2 | 2 | 9135-Lack of water (hydro) | D1-Forced - Immediate | 500-Pumped Storage/Hydro
9135 | Lack of water (hydro) | External | Economic | D1 | Forced - Immediate | 2013 | Hydro | WA | 500 | Pumped Storage/Hydro | NPCC | Off-Peak | 402.72 | 16.78 | 1 | 1 | 9135-Lack of water (hydro) | D1-Forced - Immediate | 500-Pumped Storage/Hydro
9135 | Lack of water (hydro) | External | Economic | D1 | Forced - Immediate | 2013 | Hydro | WA | 500 | Pumped Storage/Hydro | NPCC | Off-Peak | 405.6 | 16.9 | 1 | 1 | 9135-Lack of water (hydro) | D1-Forced - Immediate | 500-Pumped Storage/Hydro
9135 | Lack of water (hydro) | External | Economic | D1 | Forced - Immediate | 2013 | Hydro | WA | 500 | Pumped Storage/Hydro | NPCC | Off-Peak | 414.48 | 17.27 | 1 | 1 | 9135-Lack of water (hydro) | D1-Forced - Immediate | 500-Pumped Storage/Hydro
9135 | Lack of water (hydro) | External | Economic | D1 | Forced - Immediate | 2013 | Hydro | WA | 500 | Pumped Storage/Hydro | NPCC | Off-Peak | 416.64 | 17.36 | 2 | 2 | 9135-Lack of water (hydro) | D1-Forced - Immediate | 500-Pumped Storage/Hydro
9135 | Lack of water (hydro) | External | Economic | D1 | Forced - Immediate | 2013 | Hydro | WA | 500 | Pumped Storage/Hydro | NPCC | Off-Peak | 418.56 | 17.44 | 1 | 1 | 9135-Lack of water (hydro) | D1-Forced - Immediate | 500-Pumped Storage/Hydro
9135 | Lack of water (hydro) | External | Economic | D1 | Forced - Immediate | 2013 | Hydro | WA | 500 | Pumped Storage/Hydro | NPCC | Off-Peak | 424.56 | 17.69 | 2 | 2 | 9135-Lack of water (hydro) | D1-Forced - Immediate | 500-Pumped Storage/Hydro
9135 | Lack of water (hydro) | External | Economic | D1 | Forced - Immediate | 2013 | Hydro | WA | 500 | Pumped Storage/Hydro | NPCC | Off-Peak | 432 | 18 | 1 | 1 | 9135-Lack of water (hydro) | D1-Forced - Immediate | 500-Pumped Storage/Hydro
9135 | Lack of water (hydro) | External | Economic | D1 | Forced - Immediate | 2013 | Hydro | WA | 500 | Pumped Storage/Hydro | NPCC | Off-Peak | 435.12 | 18.13 | 1 | 1 | 9135-Lack of water (hydro) | D1-Forced - Immediate | 500-Pumped Storage/Hydro
9135 | Lack of water (hydro) | External | Economic | D1 | Forced - Immediate | 2013 | Hydro | WA | 500 | Pumped Storage/Hydro | NPCC | Off-Peak | 441.12 | 18.38 | 1 | 1 | 9135-Lack of water (hydro) | D1-Forced - Immediate | 500-Pumped Storage/Hydro
9135 | Lack of water (hydro) | External | Economic | D1 | Forced - Immediate | 2013 | Hydro | WA | 500 | Pumped Storage/Hydro | NPCC | Off-Peak | 443.76 | 18.49 | 1 | 1 | 9135-Lack of water (hydro) | D1-Forced - Immediate | 500-Pumped Storage/Hydro
9135 | Lack of water (hydro) | External | Economic | D1 | Forced - Immediate | 2013 | Hydro | WA | 500 | Pumped Storage/Hydro | NPCC | Off-Peak | 444 | 18.5 | 1 | 1 | 9135-Lack of water (hydro) | D1-Forced - Immediate | 500-Pumped Storage/Hydro
9135 | Lack of water (hydro) | External | Economic | D1 | Forced - Immediate | 2013 | Hydro | WA | 500 | Pumped Storage/Hydro | NPCC | Off-Peak | 445.92 | 18.58 | 1 | 1 | 9135-Lack of water (hydro) | D1-Forced - Immediate | 500-Pumped Storage/Hydro
9135 | Lack of water (hydro) | External | Economic | D1 | Forced - Immediate | 2013 | Hydro | WA | 500 | Pumped Storage/Hydro | NPCC | Off-Peak | 448.8 | 18.7 | 1 | 1 | 9135-Lack of water (hydro) | D1-Forced - Immediate | 500-Pumped Storage/Hydro
9135 | Lack of water (hydro) | External | Economic | D1 | Forced - Immediate | 2013 | Hydro | WA | 500 | Pumped Storage/Hydro | NPCC | Off-Peak | 459.6 | 19.15 | 1 | 1 | 9135-Lack of water (hydro) | D1-Forced - Immediate | 500-Pumped Storage/Hydro
9135 | Lack of water (hydro) | External | Economic | D1 | Forced - Immediate | 2013 | Hydro | WA | 500 | Pumped Storage/Hydro | NPCC | Off-Peak | 465.12 | 19.38 | 2 | 2 | 9135-Lack of water (hydro) | D1-Forced - Immediate | 500-Pumped Storage/Hydro
9135 | Lack of water (hydro) | External | Economic | D1 | Forced - Immediate | 2013 | Hydro | WA | 500 | Pumped Storage/Hydro | NPCC | Off-Peak | 506.4 | 21.1 | 1 | 1 | 9135-Lack of water (hydro) | D1-Forced - Immediate | 500-Pumped Storage/Hydro
9135 | Lack of water (hydro) | External | Economic | D1 | Forced - Immediate | 2013 | Hydro | WA | 500 | Pumped Storage/Hydro | NPCC | Off-Peak | 539.04 | 22.46 | 1 | 1 | 9135-Lack of water (hydro) | D1-Forced - Immediate | 500-Pumped Storage/Hydro
9135 | Lack of water (hydro) | External | Economic | D1 | Forced - Immediate | 2013 | Hydro | WA | 500 | Pumped Storage/Hydro | NPCC | Off-Peak | 545.76 | 22.74 | 1 | 1 | 9135-Lack of water (hydro) | D1-Forced - Immediate | 500-Pumped Storage/Hydro
9135 | Lack of water (hydro) | External | Economic | D1 | Forced - Immediate | 2013 | Hydro | WA | 500 | Pumped Storage/Hydro | NPCC | Off-Peak | 548.16 | 22.84 | 1 | 1 | 9135-Lack of water (hydro) | D1-Forced - Immediate | 500-Pumped Storage/Hydro
9135 | Lack of water (hydro) | External | Economic | D1 | Forced - Immediate | 2013 | Hydro | WA | 500 | Pumped Storage/Hydro | NPCC | Off-Peak | 572.88 | 23.87 | 1 | 1 | 9135-Lack of water (hydro) | D1-Forced - Immediate | 500-Pumped Storage/Hydro
9135 | Lack of water (hydro) | External | Economic | D1 | Forced - Immediate | 2013 | Hydro | WA | 500 | Pumped Storage/Hydro | NPCC | Off-Peak | 646.32 | 26.93 | 1 | 1 | 9135-Lack of water (hydro) | D1-Forced - Immediate | 500-Pumped Storage/Hydro
9135 | Lack of water (hydro) | External | Economic | D1 | Forced - Immediate | 2013 | Hydro | WA | 500 | Pumped Storage/Hydro | NPCC | Off-Peak | 651.84 | 27.16 | 1 | 1 | 9135-Lack of water (hydro) | D1-Forced - Immediate | 500-Pumped Storage/Hydro
9135 | Lack of water (hydro) | External | Economic | D1 | Forced - Immediate | 2013 | Hydro | WA | 500 | Pumped Storage/Hydro | NPCC | Off-Peak | 674.88 | 28.12 | 1 | 1 | 9135-Lack of water (hydro) | D1-Forced - Immediate | 500-Pumped Storage/Hydro
9135 | Lack of water (hydro) | External | Economic | D1 | Forced - Immediate | 2013 | Hydro | WA | 500 | Pumped Storage/Hydro | NPCC | Off-Peak | 679.44 | 28.31 | 1 | 2 | 9135-Lack of water (hydro) | D1-Forced - Immediate | 500-Pumped Storage/Hydro
9135 | Lack of water (hydro) | External | Economic | D1 | Forced - Immediate | 2013 | Hydro | WA | 500 | Pumped Storage/Hydro | NPCC | Off-Peak | 691.68 | 28.82 | 1 | 1 | 9135-Lack of water (hydro) | D1-Forced - Immediate | 500-Pumped Storage/Hydro
9135 | Lack of water (hydro) | External | Economic | D1 | Forced - Immediate | 2013 | Hydro | WA | 500 | Pumped Storage/Hydro | NPCC | Off-Peak | 779.28 | 32.47 | 1 | 1 | 9135-Lack of water (hydro) | D1-Forced - Immediate | 500-Pumped Storage/Hydro
9135 | Lack of water (hydro) | External | Economic | D1 | Forced - Immediate | 2013 | Hydro | WA | 500 | Pumped Storage/Hydro | NPCC | Off-Peak | 783.6 | 32.65 | 1 | 1 | 9135-Lack of water (hydro) | D1-Forced - Immediate | 500-Pumped Storage/Hydro
9135 | Lack of water (hydro) | External | Economic | D1 | Forced - Immediate | 2013 | Hydro | WA | 500 | Pumped Storage/Hydro | RFC | Off-Peak | 822.5 | 5 | 1 | 1 | 9135-Lack of water (hydro) | D1-Forced - Immediate | 500-Pumped Storage/Hydro
9135 | Lack of water (hydro) | External | Economic | D1 | Forced - Immediate | 2013 | Hydro | WA | 500 | Pumped Storage/Hydro | NPCC | Off-Peak | 842.16 | 35.09 | 1 | 1 | 9135-Lack of water (hydro) | D1-Forced - Immediate | 500-Pumped Storage/Hydro
9135 | Lack of water (hydro) | External | Economic | D1 | Forced - Immediate | 2013 | Hydro | WA | 500 | Pumped Storage/Hydro | NPCC | Off-Peak | 846 | 35.25 | 1 | 1 | 9135-Lack of water (hydro) | D1-Forced - Immediate | 500-Pumped Storage/Hydro
9135 | Lack of water (hydro) | External | Economic | D1 | Forced - Immediate | 2013 | Hydro | WA | 500 | Pumped Storage/Hydro | NPCC | Off-Peak | 846.24 | 35.26 | 1 | 1 | 9135-Lack of water (hydro) | D1-Forced - Immediate | 500-Pumped Storage/Hydro
9135 | Lack of water (hydro) | External | Economic | D1 | Forced - Immediate | 2013 | Hydro | WA | 500 | Pumped Storage/Hydro | NPCC | Off-Peak | 932.4 | 38.85 | 1 | 1 | 9135-Lack of water (hydro) | D1-Forced - Immediate | 500-Pumped Storage/Hydro
9135 | Lack of water (hydro) | External | Economic | D1 | Forced - Immediate | 2013 | Hydro | WA | 500 | Pumped Storage/Hydro | NPCC | Off-Peak | 941.04 | 39.21 | 1 | 1 | 9135-Lack of water (hydro) | D1-Forced - Immediate | 500-Pumped Storage/Hydro
9135 | Lack of water (hydro) | External | Economic | D1 | Forced - Immediate | 2013 | Hydro | WA | 500 | Pumped Storage/Hydro | NPCC | Off-Peak | 1098 | 45.75 | 1 | 1 | 9135-Lack of water (hydro) | D1-Forced - Immediate | 500-Pumped Storage/Hydro
9135 | Lack of water (hydro) | External | Economic | D1 | Forced - Immediate | 2013 | Hydro | WA | 500 | Pumped Storage/Hydro | WECC | Off-Peak | 1124.7367 | 6.65 | 1 | 1 | 9135-Lack of water (hydro) | D1-Forced - Immediate | 500-Pumped Storage/Hydro
9135 | Lack of water (hydro) | External | Economic | D1 | Forced - Immediate | 2013 | Hydro | WA | 500 | Pumped Storage/Hydro | WECC | Off-Peak | 1559.04 | 16.24 | 1 | 1 | 9135-Lack of water (hydro) | D1-Forced - Immediate | 500-Pumped Storage/Hydro
9135 | Lack of water (hydro) | External | Economic | D1 | Forced - Immediate | 2013 | Hydro | WA | 500 | Pumped Storage/Hydro | NPCC | Off-Peak | 3277.5 | 1.5 | 2 | 2 | 9135-Lack of water (hydro) | D1-Forced - Immediate | 500-Pumped Storage/Hydro
9135 | Lack of water (hydro) | External | Economic | D1 | Forced - Immediate | 2013 | Hydro | WA | 500 | Pumped Storage/Hydro | NPCC | Summer | 3.8558 | 33.05 | 1 | 1 | 9135-Lack of water (hydro) | D1-Forced - Immediate | 500-Pumped Storage/Hydro
9135 | Lack of water (hydro) | External | Economic | D1 | Forced - Immediate | 2013 | Hydro | WA | 500 | Pumped Storage/Hydro | RFC | Summer | 19 | 3 | 1 | 1 | 9135-Lack of water (hydro) | D1-Forced - Immediate | 500-Pumped Storage/Hydro
9135 | Lack of water (hydro) | External | Economic | D1 | Forced - Immediate | 2013 | Hydro | WA | 500 | Pumped Storage/Hydro | NPCC | Summer | 21.84 | 0.91 | 1 | 1 | 9135-Lack of water (hydro) | D1-Forced - Immediate | 500-Pumped Storage/Hydro
9135 | Lack of water (hydro) | External | Economic | D1 | Forced - Immediate | 2013 | Hydro | WA | 500 | Pumped Storage/Hydro | NPCC | Summer | 23.52 | 0.98 | 1 | 1 | 9135-Lack of water (hydro) | D1-Forced - Immediate | 500-Pumped Storage/Hydro
9135 | Lack of water (hydro) | External | Economic | D1 | Forced - Immediate | 2013 | Hydro | WA | 500 | Pumped Storage/Hydro | NPCC | Summer | 26.64 | 1.11 | 1 | 1 | 9135-Lack of water (hydro) | D1-Forced - Immediate | 500-Pumped Storage/Hydro
9135 | Lack of water (hydro) | External | Economic | D1 | Forced - Immediate | 2013 | Hydro | WA | 500 | Pumped Storage/Hydro | NPCC | Summer | 29.76 | 1.24 | 1 | 4 | 9135-Lack of water (hydro) | D1-Forced - Immediate | 500-Pumped Storage/Hydro
9135 | Lack of water (hydro) | External | Economic | D1 | Forced - Immediate | 2013 | Hydro | WA | 500 | Pumped Storage/Hydro | NPCC | Summer | 30 | 1.25 | 1 | 3 | 9135-Lack of water (hydro) | D1-Forced - Immediate | 500-Pumped Storage/Hydro
9135 | Lack of water (hydro) | External | Economic | D1 | Forced - Immediate | 2013 | Hydro | WA | 500 | Pumped Storage/Hydro | NPCC | Summer | 35.04 | 1.46 | 1 | 2 | 9135-Lack of water (hydro) | D1-Forced - Immediate | 500-Pumped Storage/Hydro
9135 | Lack of water (hydro) | External | Economic | D1 | Forced - Immediate | 2013 | Hydro | WA | 500 | Pumped Storage/Hydro | NPCC | Summer | 36.72 | 1.53 | 1 | 1 | 9135-Lack of water (hydro) | D1-Forced - Immediate | 500-Pumped Storage/Hydro
9135 | Lack of water (hydro) | External | Economic | D1 | Forced - Immediate | 2013 | Hydro | WA | 500 | Pumped Storage/Hydro | NPCC | Summer | 52.32 | 2.18 | 1 | 1 | 9135-Lack of water (hydro) | D1-Forced - Immediate | 500-Pumped Storage/Hydro
9135 | Lack of water (hydro) | External | Economic | D1 | Forced - Immediate | 2013 | Hydro | WA | 500 | Pumped Storage/Hydro | RFC | Summer | 53.15 | 3 | 1 | 1 | 9135-Lack of water (hydro) | D1-Forced - Immediate | 500-Pumped Storage/Hydro
9135 | Lack of water (hydro) | External | Economic | D1 | Forced - Immediate | 2013 | Hydro | WA | 500 | Pumped Storage/Hydro | NPCC | Summer | 70.8 | 2.95 | 1 | 1 | 9135-Lack of water (hydro) | D1-Forced - Immediate | 500-Pumped Storage/Hydro
9135 | Lack of water (hydro) | External | Economic | D1 | Forced - Immediate | 2013 | Hydro | WA | 500 | Pumped Storage/Hydro | NPCC | Summer | 79.2 | 3.3 | 1 | 1 | 9135-Lack of water (hydro) | D1-Forced - Immediate | 500-Pumped Storage/Hydro
9135 | Lack of water (hydro) | External | Economic | D1 | Forced - Immediate | 2013 | Hydro | WA | 500 | Pumped Storage/Hydro | RFC | Summer | 83.1333 | 4 | 1 | 1 | 9135-Lack of water (hydro) | D1-Forced - Immediate | 500-Pumped Storage/Hydro
9135 | Lack of water (hydro) | External | Economic | D1 | Forced - Immediate | 2013 | Hydro | WA | 500 | Pumped Storage/Hydro | NPCC | Summer | 84 | 3.5 | 1 | 1 | 9135-Lack of water (hydro) | D1-Forced - Immediate | 500-Pumped Storage/Hydro
9135 | Lack of water (hydro) | External | Economic | D1 | Forced - Immediate | 2013 | Hydro | WA | 500 | Pumped Storage/Hydro | NPCC | Summer | 90.48 | 3.77 | 1 | 1 | 9135-Lack of water (hydro) | D1-Forced - Immediate | 500-Pumped Storage/Hydro
9135 | Lack of water (hydro) | External | Economic | D1 | Forced - Immediate | 2013 | Hydro | WA | 500 | Pumped Storage/Hydro | NPCC | Summer | 99.36 | 4.14 | 1 | 1 | 9135-Lack of water (hydro) | D1-Forced - Immediate | 500-Pumped Storage/Hydro
9135 | Lack of water (hydro) | External | Economic | D1 | Forced - Immediate | 2013 | Hydro | WA | 500 | Pumped Storage/Hydro | NPCC | Summer | 106.08 | 4.42 | 1 | 1 | 9135-Lack of water (hydro) | D1-Forced - Immediate | 500-Pumped Storage/Hydro
9135 | Lack of water (hydro) | External | Economic | D1 | Forced - Immediate | 2013 | Hydro | WA | 500 | Pumped Storage/Hydro | RFC | Summer | 108.7333 | 4 | 1 | 1 | 9135-Lack of water (hydro) | D1-Forced - Immediate | 500-Pumped Storage/Hydro
9135 | Lack of water (hydro) | External | Economic | D1 | Forced - Immediate | 2013 | Hydro | WA | 500 | Pumped Storage/Hydro | NPCC | Summer | 110.4 | 4.6 | 2 | 2 | 9135-Lack of water (hydro) | D1-Forced - Immediate | 500-Pumped Storage/Hydro
9135 | Lack of water (hydro) | External | Economic | D1 | Forced - Immediate | 2013 | Hydro | WA | 500 | Pumped Storage/Hydro | NPCC | Summer | 115.2 | 4.8 | 1 | 1 | 9135-Lack of water (hydro) | D1-Forced - Immediate | 500-Pumped Storage/Hydro
9135 | Lack of water (hydro) | External | Economic | D1 | Forced - Immediate | 2013 | Hydro | WA | 500 | Pumped Storage/Hydro | NPCC | Summer | 124.56 | 5.19 | 1 | 1 | 9135-Lack of water (hydro) | D1-Forced - Immediate | 500-Pumped Storage/Hydro
9135 | Lack of water (hydro) | External | Economic | D1 | Forced - Immediate | 2013 | Hydro | WA | 500 | Pumped Storage/Hydro | NPCC | Summer | 134.64 | 5.61 | 1 | 1 | 9135-Lack of water (hydro) | D1-Forced - Immediate | 500-Pumped Storage/Hydro
9135 | Lack of water (hydro) | External | Economic | D1 | Forced - Immediate | 2013 | Hydro | WA | 500 | Pumped Storage/Hydro | RFC | Summer | 145.7 | 6 | 1 | 1 | 9135-Lack of water (hydro) | D1-Forced - Immediate | 500-Pumped Storage/Hydro
9135 | Lack of water (hydro) | External | Economic | D1 | Forced - Immediate | 2013 | Hydro | WA | 500 | Pumped Storage/Hydro | NPCC | Summer | 145.92 | 6.08 | 2 | 2 | 9135-Lack of water (hydro) | D1-Forced - Immediate | 500-Pumped Storage/Hydro
9135 | Lack of water (hydro) | External | Economic | D1 | Forced - Immediate | 2013 | Hydro | WA | 500 | Pumped Storage/Hydro | RFC | Summer | 153 | 9 | 1 | 1 | 9135-Lack of water (hydro) | D1-Forced - Immediate | 500-Pumped Storage/Hydro
9135 | Lack of water (hydro) | External | Economic | D1 | Forced - Immediate | 2013 | Hydro | WA | 500 | Pumped Storage/Hydro | NPCC | Summer | 160.32 | 6.68 | 1 | 1 | 9135-Lack of water (hydro) | D1-Forced - Immediate | 500-Pumped Storage/Hydro
9135 | Lack of water (hydro) | External | Economic | D1 | Forced - Immediate | 2013 | Hydro | WA | 500 | Pumped Storage/Hydro | NPCC | Summer | 202.8 | 8.45 | 2 | 2 | 9135-Lack of water (hydro) | D1-Forced - Immediate | 500-Pumped Storage/Hydro
9135 | Lack of water (hydro) | External | Economic | D1 | Forced - Immediate | 2013 | Hydro | WA | 500 | Pumped Storage/Hydro | NPCC | Summer | 236.88 | 9.87 | 2 | 3 | 9135-Lack of water (hydro) | D1-Forced - Immediate | 500-Pumped Storage/Hydro
9135 | Lack of water (hydro) | External | Economic | D1 | Forced - Immediate | 2013 | Hydro | WA | 500 | Pumped Storage/Hydro | NPCC | Summer | 242.88 | 10.12 | 1 | 1 | 9135-Lack of water (hydro) | D1-Forced - Immediate | 500-Pumped Storage/Hydro
9135 | Lack of water (hydro) | External | Economic | D1 | Forced - Immediate | 2013 | Hydro | WA | 500 | Pumped Storage/Hydro | NPCC | Summer | 249.5275 | 33.05 | 1 | 1 | 9135-Lack of water (hydro) | D1-Forced - Immediate | 500-Pumped Storage/Hydro
9135 | Lack of water (hydro) | External | Economic | D1 | Forced - Immediate | 2013 | Hydro | WA | 500 | Pumped Storage/Hydro | NPCC | Summer | 254.64 | 10.61 | 1 | 1 | 9135-Lack of water (hydro) | D1-Forced - Immediate | 500-Pumped Storage/Hydro
9135 | Lack of water (hydro) | External | Economic | D1 | Forced - Immediate | 2013 | Hydro | WA | 500 | Pumped Storage/Hydro | NPCC | Summer | 291.84 | 12.16 | 1 | 1 | 9135-Lack of water (hydro) | D1-Forced - Immediate | 500-Pumped Storage/Hydro
9135 | Lack of water (hydro) | External | Economic | D1 | Forced - Immediate | 2013 | Hydro | WA | 500 | Pumped Storage/Hydro | RFC | Summer | 296.45 | 7 | 1 | 1 | 9135-Lack of water (hydro) | D1-Forced - Immediate | 500-Pumped Storage/Hydro
9135 | Lack of water (hydro) | External | Economic | D1 | Forced - Immediate | 2013 | Hydro | WA | 500 | Pumped Storage/Hydro | NPCC | Summer | 297.12 | 12.38 | 1 | 1 | 9135-Lack of water (hydro) | D1-Forced - Immediate | 500-Pumped Storage/Hydro
9135 | Lack of water (hydro) | External | Economic | D1 | Forced - Immediate | 2013 | Hydro | WA | 500 | Pumped Storage/Hydro | NPCC | Summer | 306.48 | 12.77 | 1 | 1 | 9135-Lack of water (hydro) | D1-Forced - Immediate | 500-Pumped Storage/Hydro
9135 | Lack of water (hydro) | External | Economic | D1 | Forced - Immediate | 2013 | Hydro | WA | 500 | Pumped Storage/Hydro | NPCC | Summer | 343.92 | 14.33 | 1 | 1 | 9135-Lack of water (hydro) | D1-Forced - Immediate | 500-Pumped Storage/Hydro
9135 | Lack of water (hydro) | External | Economic | D1 | Forced - Immediate | 2013 | Hydro | WA | 500 | Pumped Storage/Hydro | NPCC | Summer | 351.36 | 14.64 | 1 | 1 | 9135-Lack of water (hydro) | D1-Forced - Immediate | 500-Pumped Storage/Hydro
9135 | Lack of water (hydro) | External | Economic | D1 | Forced - Immediate | 2013 | Hydro | WA | 500 | Pumped Storage/Hydro | NPCC | Summer | 355.92 | 14.83 | 1 | 1 | 9135-Lack of water (hydro) | D1-Forced - Immediate | 500-Pumped Storage/Hydro
9135 | Lack of water (hydro) | External | Economic | D1 | Forced - Immediate | 2013 | Hydro | WA | 500 | Pumped Storage/Hydro | NPCC | Summer | 366.72 | 15.28 | 2 | 2 | 9135-Lack of water (hydro) | D1-Forced - Immediate | 500-Pumped Storage/Hydro
9135 | Lack of water (hydro) | External | Economic | D1 | Forced - Immediate | 2013 | Hydro | WA | 500 | Pumped Storage/Hydro | NPCC | Summer | 369.36 | 15.39 | 1 | 1 | 9135-Lack of water (hydro) | D1-Forced - Immediate | 500-Pumped Storage/Hydro
9135 | Lack of water (hydro) | External | Economic | D1 | Forced - Immediate | 2013 | Hydro | WA | 500 | Pumped Storage/Hydro | RFC | Summer | 384 | 4 | 1 | 1 | 9135-Lack of water (hydro) | D1-Forced - Immediate | 500-Pumped Storage/Hydro
9135 | Lack of water (hydro) | External | Economic | D1 | Forced - Immediate | 2013 | Hydro | WA | 500 | Pumped Storage/Hydro | NPCC | Summer | 386.88 | 16.12 | 1 | 1 | 9135-Lack of water (hydro) | D1-Forced - Immediate | 500-Pumped Storage/Hydro
9135 | Lack of water (hydro) | External | Economic | D1 | Forced - Immediate | 2013 | Hydro | WA | 500 | Pumped Storage/Hydro | NPCC | Summer | 391.92 | 16.33 | 1 | 1 | 9135-Lack of water (hydro) | D1-Forced - Immediate | 500-Pumped Storage/Hydro
9135 | Lack of water (hydro) | External | Economic | D1 | Forced - Immediate | 2013 | Hydro | WA | 500 | Pumped Storage/Hydro | NPCC | Summer | 392.88 | 16.37 | 1 | 1 | 9135-Lack of water (hydro) | D1-Forced - Immediate | 500-Pumped Storage/Hydro
9135 | Lack of water (hydro) | External | Economic | D1 | Forced - Immediate | 2013 | Hydro | WA | 500 | Pumped Storage/Hydro | NPCC | Summer | 402.96 | 16.79 | 1 | 1 | 9135-Lack of water (hydro) | D1-Forced - Immediate | 500-Pumped Storage/Hydro
9135 | Lack of water (hydro) | External | Economic | D1 | Forced - Immediate | 2013 | Hydro | WA | 500 | Pumped Storage/Hydro | NPCC | Summer | 403.92 | 16.83 | 1 | 1 | 9135-Lack of water (hydro) | D1-Forced - Immediate | 500-Pumped Storage/Hydro
9135 | Lack of water (hydro) | External | Economic | D1 | Forced - Immediate | 2013 | Hydro | WA | 500 | Pumped Storage/Hydro | NPCC | Summer | 405.12 | 16.88 | 1 | 1 | 9135-Lack of water (hydro) | D1-Forced - Immediate | 500-Pumped Storage/Hydro
9135 | Lack of water (hydro) | External | Economic | D1 | Forced - Immediate | 2013 | Hydro | WA | 500 | Pumped Storage/Hydro | NPCC | Summer | 408.48 | 17.02 | 1 | 1 | 9135-Lack of water (hydro) | D1-Forced - Immediate | 500-Pumped Storage/Hydro
9135 | Lack of water (hydro) | External | Economic | D1 | Forced - Immediate | 2013 | Hydro | WA | 500 | Pumped Storage/Hydro | NPCC | Summer | 409.44 | 17.06 | 1 | 1 | 9135-Lack of water (hydro) | D1-Forced - Immediate | 500-Pumped Storage/Hydro
9135 | Lack of water (hydro) | External | Economic | D1 | Forced - Immediate | 2013 | Hydro | WA | 500 | Pumped Storage/Hydro | NPCC | Summer | 412.32 | 17.18 | 1 | 1 | 9135-Lack of water (hydro) | D1-Forced - Immediate | 500-Pumped Storage/Hydro
9135 | Lack of water (hydro) | External | Economic | D1 | Forced - Immediate | 2013 | Hydro | WA | 500 | Pumped Storage/Hydro | NPCC | Summer | 415.44 | 17.31 | 1 | 1 | 9135-Lack of water (hydro) | D1-Forced - Immediate | 500-Pumped Storage/Hydro
9135 | Lack of water (hydro) | External | Economic | D1 | Forced - Immediate | 2013 | Hydro | WA | 500 | Pumped Storage/Hydro | NPCC | Summer | 420 | 17.5 | 1 | 1 | 9135-Lack of water (hydro) | D1-Forced - Immediate | 500-Pumped Storage/Hydro
9135 | Lack of water (hydro) | External | Economic | D1 | Forced - Immediate | 2013 | Hydro | WA | 500 | Pumped Storage/Hydro | NPCC | Summer | 432.48 | 18.02 | 1 | 1 | 9135-Lack of water (hydro) | D1-Forced - Immediate | 500-Pumped Storage/Hydro
9135 | Lack of water (hydro) | External | Economic | D1 | Forced - Immediate | 2013 | Hydro | WA | 500 | Pumped Storage/Hydro | NPCC | Summer | 448.8 | 18.7 | 1 | 1 | 9135-Lack of water (hydro) | D1-Forced - Immediate | 500-Pumped Storage/Hydro
9135 | Lack of water (hydro) | External | Economic | D1 | Forced - Immediate | 2013 | Hydro | WA | 500 | Pumped Storage/Hydro | NPCC | Summer | 452.88 | 18.87 | 1 | 1 | 9135-Lack of water (hydro) | D1-Forced - Immediate | 500-Pumped Storage/Hydro
9135 | Lack of water (hydro) | External | Economic | D1 | Forced - Immediate | 2013 | Hydro | WA | 500 | Pumped Storage/Hydro | NPCC | Summer | 457.44 | 19.06 | 1 | 1 | 9135-Lack of water (hydro) | D1-Forced - Immediate | 500-Pumped Storage/Hydro
9135 | Lack of water (hydro) | External | Economic | D1 | Forced - Immediate | 2013 | Hydro | WA | 500 | Pumped Storage/Hydro | NPCC | Summer | 459.6 | 19.15 | 1 | 1 | 9135-Lack of water (hydro) | D1-Forced - Immediate | 500-Pumped Storage/Hydro
9135 | Lack of water (hydro) | External | Economic | D1 | Forced - Immediate | 2013 | Hydro | WA | 500 | Pumped Storage/Hydro | NPCC | Summer | 463.2 | 19.3 | 1 | 1 | 9135-Lack of water (hydro) | D1-Forced - Immediate | 500-Pumped Storage/Hydro
9135 | Lack of water (hydro) | External | Economic | D1 | Forced - Immediate | 2013 | Hydro | WA | 500 | Pumped Storage/Hydro | NPCC | Summer | 475.92 | 19.83 | 1 | 1 | 9135-Lack of water (hydro) | D1-Forced - Immediate | 500-Pumped Storage/Hydro
9135 | Lack of water (hydro) | External | Economic | D1 | Forced - Immediate | 2013 | Hydro | WA | 500 | Pumped Storage/Hydro | NPCC | Summer | 481.2 | 20.05 | 1 | 1 | 9135-Lack of water (hydro) | D1-Forced - Immediate | 500-Pumped Storage/Hydro
9135 | Lack of water (hydro) | External | Economic | D1 | Forced - Immediate | 2013 | Hydro | WA | 500 | Pumped Storage/Hydro | NPCC | Summer | 508.08 | 21.17 | 1 | 1 | 9135-Lack of water (hydro) | D1-Forced - Immediate | 500-Pumped Storage/Hydro
9135 | Lack of water (hydro) | External | Economic | D1 | Forced - Immediate | 2013 | Hydro | WA | 500 | Pumped Storage/Hydro | NPCC | Summer | 586.8 | 24.45 | 1 | 1 | 9135-Lack of water (hydro) | D1-Forced - Immediate | 500-Pumped Storage/Hydro
9135 | Lack of water (hydro) | External | Economic | D1 | Forced - Immediate | 2013 | Hydro | WA | 500 | Pumped Storage/Hydro | NPCC | Summer | 598.08 | 24.92 | 1 | 1 | 9135-Lack of water (hydro) | D1-Forced - Immediate | 500-Pumped Storage/Hydro
9135 | Lack of water (hydro) | External | Economic | D1 | Forced - Immediate | 2013 | Hydro | WA | 500 | Pumped Storage/Hydro | NPCC | Summer | 598.8 | 24.95 | 1 | 1 | 9135-Lack of water (hydro) | D1-Forced - Immediate | 500-Pumped Storage/Hydro
9135 | Lack of water (hydro) | External | Economic | D1 | Forced - Immediate | 2013 | Hydro | WA | 500 | Pumped Storage/Hydro | NPCC | Summer | 600.96 | 25.04 | 1 | 1 | 9135-Lack of water (hydro) | D1-Forced - Immediate | 500-Pumped Storage/Hydro
9135 | Lack of water (hydro) | External | Economic | D1 | Forced - Immediate | 2013 | Hydro | WA | 500 | Pumped Storage/Hydro | NPCC | Summer | 605.76 | 25.24 | 1 | 1 | 9135-Lack of water (hydro) | D1-Forced - Immediate | 500-Pumped Storage/Hydro
9135 | Lack of water (hydro) | External | Economic | D1 | Forced - Immediate | 2013 | Hydro | WA | 500 | Pumped Storage/Hydro | NPCC | Summer | 611.76 | 25.49 | 1 | 1 | 9135-Lack of water (hydro) | D1-Forced - Immediate | 500-Pumped Storage/Hydro
9135 | Lack of water (hydro) | External | Economic | D1 | Forced - Immediate | 2013 | Hydro | WA | 500 | Pumped Storage/Hydro | NPCC | Summer | 616.8 | 25.7 | 1 | 1 | 9135-Lack of water (hydro) | D1-Forced - Immediate | 500-Pumped Storage/Hydro
9135 | Lack of water (hydro) | External | Economic | D1 | Forced - Immediate | 2013 | Hydro | WA | 500 | Pumped Storage/Hydro | NPCC | Summer | 624.96 | 26.04 | 1 | 1 | 9135-Lack of water (hydro) | D1-Forced - Immediate | 500-Pumped Storage/Hydro
9135 | Lack of water (hydro) | External | Economic | D1 | Forced - Immediate | 2013 | Hydro | WA | 500 | Pumped Storage/Hydro | NPCC | Summer | 626.16 | 26.09 | 1 | 1 | 9135-Lack of water (hydro) | D1-Forced - Immediate | 500-Pumped Storage/Hydro
9135 | Lack of water (hydro) | External | Economic | D1 | Forced - Immediate | 2013 | Hydro | WA | 500 | Pumped Storage/Hydro | NPCC | Summer | 685.92 | 28.58 | 1 | 1 | 9135-Lack of water (hydro) | D1-Forced - Immediate | 500-Pumped Storage/Hydro
9135 | Lack of water (hydro) | External | Economic | D1 | Forced - Immediate | 2013 | Hydro | WA | 500 | Pumped Storage/Hydro | NPCC | Summer | 708 | 29.5 | 1 | 1 | 9135-Lack of water (hydro) | D1-Forced - Immediate | 500-Pumped Storage/Hydro
9135 | Lack of water (hydro) | External | Economic | D1 | Forced - Immediate | 2013 | Hydro | WA | 500 | Pumped Storage/Hydro | NPCC | Summer | 798 | 33.25 | 1 | 1 | 9135-Lack of water (hydro) | D1-Forced - Immediate | 500-Pumped Storage/Hydro
9135 | Lack of water (hydro) | External | Economic | D1 | Forced - Immediate | 2013 | Hydro | WA | 500 | Pumped Storage/Hydro | NPCC | Summer | 814.56 | 33.94 | 1 | 1 | 9135-Lack of water (hydro) | D1-Forced - Immediate | 500-Pumped Storage/Hydro
9135 | Lack of water (hydro) | External | Economic | D1 | Forced - Immediate | 2013 | Hydro | WA | 500 | Pumped Storage/Hydro | NPCC | Summer | 975.36 | 40.64 | 1 | 1 | 9135-Lack of water (hydro) | D1-Forced - Immediate | 500-Pumped Storage/Hydro
9135 | Lack of water (hydro) | External | Economic | D1 | Forced - Immediate | 2013 | Hydro | WA | 500 | Pumped Storage/Hydro | NPCC | Summer | 996.96 | 41.54 | 1 | 1 | 9135-Lack of water (hydro) | D1-Forced - Immediate | 500-Pumped Storage/Hydro
9135 | Lack of water (hydro) | External | Economic | D1 | Forced - Immediate | 2013 | Hydro | WA | 500 | Pumped Storage/Hydro | NPCC | Summer | 1065.12 | 44.38 | 1 | 1 | 9135-Lack of water (hydro) | D1-Forced - Immediate | 500-Pumped Storage/Hydro
9135 | Lack of water (hydro) | External | Economic | D1 | Forced - Immediate | 2013 | Hydro | WA | 500 | Pumped Storage/Hydro | WECC | Summer | 1327.1042 | 2.75 | 1 | 1 | 9135-Lack of water (hydro) | D1-Forced - Immediate | 500-Pumped Storage/Hydro
9135 | Lack of water (hydro) | External | Economic | D1 | Forced - Immediate | 2013 | Hydro | WA | 500 | Pumped Storage/Hydro | NPCC | Winter | 48.24 | 2.01 | 1 | 1 | 9135-Lack of water (hydro) | D1-Forced - Immediate | 500-Pumped Storage/Hydro
9135 | Lack of water (hydro) | External | Economic | D1 | Forced - Immediate | 2013 | Hydro | WA | 500 | Pumped Storage/Hydro | NPCC | Winter | 52.08 | 2.17 | 1 | 1 | 9135-Lack of water (hydro) | D1-Forced - Immediate | 500-Pumped Storage/Hydro
9135 | Lack of water (hydro) | External | Economic | D1 | Forced - Immediate | 2013 | Hydro | WA | 500 | Pumped Storage/Hydro | NPCC | Winter | 84 | 3.5 | 1 | 1 | 9135-Lack of water (hydro) | D1-Forced - Immediate | 500-Pumped Storage/Hydro
9135 | Lack of water (hydro) | External | Economic | D1 | Forced - Immediate | 2013 | Hydro | WA | 500 | Pumped Storage/Hydro | NPCC | Winter | 87.84 | 3.66 | 1 | 1 | 9135-Lack of water (hydro) | D1-Forced - Immediate | 500-Pumped Storage/Hydro
9135 | Lack of water (hydro) | External | Economic | D1 | Forced - Immediate | 2013 | Hydro | WA | 500 | Pumped Storage/Hydro | NPCC | Winter | 122.88 | 5.12 | 1 | 1 | 9135-Lack of water (hydro) | D1-Forced - Immediate | 500-Pumped Storage/Hydro
9135 | Lack of water (hydro) | External | Economic | D1 | Forced - Immediate | 2013 | Hydro | WA | 500 | Pumped Storage/Hydro | NPCC | Winter | 145.2 | 6.05 | 1 | 1 | 9135-Lack of water (hydro) | D1-Forced - Immediate | 500-Pumped Storage/Hydro
9135 | Lack of water (hydro) | External | Economic | D1 | Forced - Immediate | 2013 | Hydro | WA | 500 | Pumped Storage/Hydro | NPCC | Winter | 187.92 | 7.83 | 1 | 1 | 9135-Lack of water (hydro) | D1-Forced - Immediate | 500-Pumped Storage/Hydro
9135 | Lack of water (hydro) | External | Economic | D1 | Forced - Immediate | 2013 | Hydro | WA | 500 | Pumped Storage/Hydro | NPCC | Winter | 195.36 | 8.14 | 1 | 1 | 9135-Lack of water (hydro) | D1-Forced - Immediate | 500-Pumped Storage/Hydro
9135 | Lack of water (hydro) | External | Economic | D1 | Forced - Immediate | 2013 | Hydro | WA | 500 | Pumped Storage/Hydro | NPCC | Winter | 196.8 | 8.2 | 1 | 2 | 9135-Lack of water (hydro) | D1-Forced - Immediate | 500-Pumped Storage/Hydro
9135 | Lack of water (hydro) | External | Economic | D1 | Forced - Immediate | 2013 | Hydro | WA | 500 | Pumped Storage/Hydro | NPCC | Winter | 211.44 | 8.81 | 1 | 1 | 9135-Lack of water (hydro) | D1-Forced - Immediate | 500-Pumped Storage/Hydro
9135 | Lack of water (hydro) | External | Economic | D1 | Forced - Immediate | 2013 | Hydro | WA | 500 | Pumped Storage/Hydro | NPCC | Winter | 215.76 | 8.99 | 1 | 1 | 9135-Lack of water (hydro) | D1-Forced - Immediate | 500-Pumped Storage/Hydro
9135 | Lack of water (hydro) | External | Economic | D1 | Forced - Immediate | 2013 | Hydro | WA | 500 | Pumped Storage/Hydro | NPCC | Winter | 223.44 | 9.31 | 1 | 1 | 9135-Lack of water (hydro) | D1-Forced - Immediate | 500-Pumped Storage/Hydro
9135 | Lack of water (hydro) | External | Economic | D1 | Forced - Immediate | 2013 | Hydro | WA | 500 | Pumped Storage/Hydro | NPCC | Winter | 235.2 | 9.8 | 1 | 1 | 9135-Lack of water (hydro) | D1-Forced - Immediate | 500-Pumped Storage/Hydro
9135 | Lack of water (hydro) | External | Economic | D1 | Forced - Immediate | 2013 | Hydro | WA | 500 | Pumped Storage/Hydro | NPCC | Winter | 238.8 | 9.95 | 2 | 2 | 9135-Lack of water (hydro) | D1-Forced - Immediate | 500-Pumped Storage/Hydro
9135 | Lack of water (hydro) | External | Economic | D1 | Forced - Immediate | 2013 | Hydro | WA | 500 | Pumped Storage/Hydro | NPCC | Winter | 245.76 | 10.24 | 1 | 1 | 9135-Lack of water (hydro) | D1-Forced - Immediate | 500-Pumped Storage/Hydro
9135 | Lack of water (hydro) | External | Economic | D1 | Forced - Immediate | 2013 | Hydro | WA | 500 | Pumped Storage/Hydro | NPCC | Winter | 258.48 | 10.77 | 4 | 4 | 9135-Lack of water (hydro) | D1-Forced - Immediate | 500-Pumped Storage/Hydro
9135 | Lack of water (hydro) | External | Economic | D1 | Forced - Immediate | 2013 | Hydro | WA | 500 | Pumped Storage/Hydro | NPCC | Winter | 266.4 | 11.1 | 3 | 3 | 9135-Lack of water (hydro) | D1-Forced - Immediate | 500-Pumped Storage/Hydro
9135 | Lack of water (hydro) | External | Economic | D1 | Forced - Immediate | 2013 | Hydro | WA | 500 | Pumped Storage/Hydro | NPCC | Winter | 266.64 | 11.11 | 2 | 2 | 9135-Lack of water (hydro) | D1-Forced - Immediate | 500-Pumped Storage/Hydro
9135 | Lack of water (hydro) | External | Economic | D1 | Forced - Immediate | 2013 | Hydro | WA | 500 | Pumped Storage/Hydro | NPCC | Winter | 269.04 | 11.21 | 1 | 1 | 9135-Lack of water (hydro) | D1-Forced - Immediate | 500-Pumped Storage/Hydro
9135 | Lack of water (hydro) | External | Economic | D1 | Forced - Immediate | 2013 | Hydro | WA | 500 | Pumped Storage/Hydro | NPCC | Winter | 269.76 | 11.24 | 2 | 2 | 9135-Lack of water (hydro) | D1-Forced - Immediate | 500-Pumped Storage/Hydro
9135 | Lack of water (hydro) | External | Economic | D1 | Forced - Immediate | 2013 | Hydro | WA | 500 | Pumped Storage/Hydro | NPCC | Winter | 273.84 | 11.41 | 2 | 2 | 9135-Lack of water (hydro) | D1-Forced - Immediate | 500-Pumped Storage/Hydro
9135 | Lack of water (hydro) | External | Economic | D1 | Forced - Immediate | 2013 | Hydro | WA | 500 | Pumped Storage/Hydro | NPCC | Winter | 287.04 | 11.96 | 2 | 3 | 9135-Lack of water (hydro) | D1-Forced - Immediate | 500-Pumped Storage/Hydro
9135 | Lack of water (hydro) | External | Economic | D1 | Forced - Immediate | 2013 | Hydro | WA | 500 | Pumped Storage/Hydro | NPCC | Winter | 287.52 | 11.98 | 3 | 3 | 9135-Lack of water (hydro) | D1-Forced - Immediate | 500-Pumped Storage/Hydro
9135 | Lack of water (hydro) | External | Economic | D1 | Forced - Immediate | 2013 | Hydro | WA | 500 | Pumped Storage/Hydro | NPCC | Winter | 288 | 12 | 1 | 1 | 9135-Lack of water (hydro) | D1-Forced - Immediate | 500-Pumped Storage/Hydro
9135 | Lack of water (hydro) | External | Economic | D1 | Forced - Immediate | 2013 | Hydro | WA | 500 | Pumped Storage/Hydro | NPCC | Winter | 289.2 | 12.05 | 2 | 2 | 9135-Lack of water (hydro) | D1-Forced - Immediate | 500-Pumped Storage/Hydro
9135 | Lack of water (hydro) | External | Economic | D1 | Forced - Immediate | 2013 | Hydro | WA | 500 | Pumped Storage/Hydro | NPCC | Winter | 293.04 | 12.21 | 1 | 1 | 9135-Lack of water (hydro) | D1-Forced - Immediate | 500-Pumped Storage/Hydro
9135 | Lack of water (hydro) | External | Economic | D1 | Forced - Immediate | 2013 | Hydro | WA | 500 | Pumped Storage/Hydro | NPCC | Winter | 293.76 | 12.24 | 1 | 1 | 9135-Lack of water (hydro) | D1-Forced - Immediate | 500-Pumped Storage/Hydro
9135 | Lack of water (hydro) | External | Economic | D1 | Forced - Immediate | 2013 | Hydro | WA | 500 | Pumped Storage/Hydro | NPCC | Winter | 300 | 12.5 | 1 | 1 | 9135-Lack of water (hydro) | D1-Forced - Immediate | 500-Pumped Storage/Hydro
9135 | Lack of water (hydro) | External | Economic | D1 | Forced - Immediate | 2013 | Hydro | WA | 500 | Pumped Storage/Hydro | NPCC | Winter | 306 | 12.75 | 1 | 1 | 9135-Lack of water (hydro) | D1-Forced - Immediate | 500-Pumped Storage/Hydro
9135 | Lack of water (hydro) | External | Economic | D1 | Forced - Immediate | 2013 | Hydro | WA | 500 | Pumped Storage/Hydro | NPCC | Winter | 306.48 | 12.77 | 1 | 1 | 9135-Lack of water (hydro) | D1-Forced - Immediate | 500-Pumped Storage/Hydro
9135 | Lack of water (hydro) | External | Economic | D1 | Forced - Immediate | 2013 | Hydro | WA | 500 | Pumped Storage/Hydro | NPCC | Winter | 313.68 | 13.07 | 2 | 2 | 9135-Lack of water (hydro) | D1-Forced - Immediate | 500-Pumped Storage/Hydro
9135 | Lack of water (hydro) | External | Economic | D1 | Forced - Immediate | 2013 | Hydro | WA | 500 | Pumped Storage/Hydro | NPCC | Winter | 314.4 | 13.1 | 1 | 1 | 9135-Lack of water (hydro) | D1-Forced - Immediate | 500-Pumped Storage/Hydro
9135 | Lack of water (hydro) | External | Economic | D1 | Forced - Immediate | 2013 | Hydro | WA | 500 | Pumped Storage/Hydro | NPCC | Winter | 317.52 | 13.23 | 1 | 1 | 9135-Lack of water (hydro) | D1-Forced - Immediate | 500-Pumped Storage/Hydro
9135 | Lack of water (hydro) | External | Economic | D1 | Forced - Immediate | 2013 | Hydro | WA | 500 | Pumped Storage/Hydro | NPCC | Winter | 318 | 13.25 | 2 | 2 | 9135-Lack of water (hydro) | D1-Forced - Immediate | 500-Pumped Storage/Hydro
9135 | Lack of water (hydro) | External | Economic | D1 | Forced - Immediate | 2013 | Hydro | WA | 500 | Pumped Storage/Hydro | NPCC | Winter | 321.12 | 13.38 | 1 | 1 | 9135-Lack of water (hydro) | D1-Forced - Immediate | 500-Pumped Storage/Hydro
9135 | Lack of water (hydro) | External | Economic | D1 | Forced - Immediate | 2013 | Hydro | WA | 500 | Pumped Storage/Hydro | NPCC | Winter | 324.24 | 13.51 | 1 | 1 | 9135-Lack of water (hydro) | D1-Forced - Immediate | 500-Pumped Storage/Hydro
9135 | Lack of water (hydro) | External | Economic | D1 | Forced - Immediate | 2013 | Hydro | WA | 500 | Pumped Storage/Hydro | NPCC | Winter | 329.76 | 13.74 | 2 | 2 | 9135-Lack of water (hydro) | D1-Forced - Immediate | 500-Pumped Storage/Hydro
9135 | Lack of water (hydro) | External | Economic | D1 | Forced - Immediate | 2013 | Hydro | WA | 500 | Pumped Storage/Hydro | NPCC | Winter | 330.24 | 13.76 | 1 | 1 | 9135-Lack of water (hydro) | D1-Forced - Immediate | 500-Pumped Storage/Hydro
9135 | Lack of water (hydro) | External | Economic | D1 | Forced - Immediate | 2013 | Hydro | WA | 500 | Pumped Storage/Hydro | NPCC | Winter | 331.92 | 13.83 | 2 | 2 | 9135-Lack of water (hydro) | D1-Forced - Immediate | 500-Pumped Storage/Hydro
9135 | Lack of water (hydro) | External | Economic | D1 | Forced - Immediate | 2013 | Hydro | WA | 500 | Pumped Storage/Hydro | NPCC | Winter | 332.4 | 13.85 | 1 | 1 | 9135-Lack of water (hydro) | D1-Forced - Immediate | 500-Pumped Storage/Hydro
9135 | Lack of water (hydro) | External | Economic | D1 | Forced - Immediate | 2013 | Hydro | WA | 500 | Pumped Storage/Hydro | NPCC | Winter | 332.88 | 13.87 | 1 | 1 | 9135-Lack of water (hydro) | D1-Forced - Immediate | 500-Pumped Storage/Hydro
9135 | Lack of water (hydro) | External | Economic | D1 | Forced - Immediate | 2013 | Hydro | WA | 500 | Pumped Storage/Hydro | NPCC | Winter | 334.8 | 13.95 | 1 | 1 | 9135-Lack of water (hydro) | D1-Forced - Immediate | 500-Pumped Storage/Hydro
9135 | Lack of water (hydro) | External | Economic | D1 | Forced - Immediate | 2013 | Hydro | WA | 500 | Pumped Storage/Hydro | NPCC | Winter | 342 | 14.25 | 1 | 1 | 9135-Lack of water (hydro) | D1-Forced - Immediate | 500-Pumped Storage/Hydro
9135 | Lack of water (hydro) | External | Economic | D1 | Forced - Immediate | 2013 | Hydro | WA | 500 | Pumped Storage/Hydro | NPCC | Winter | 343.92 | 14.33 | 1 | 1 | 9135-Lack of water (hydro) | D1-Forced - Immediate | 500-Pumped Storage/Hydro
9135 | Lack of water (hydro) | External | Economic | D1 | Forced - Immediate | 2013 | Hydro | WA | 500 | Pumped Storage/Hydro | NPCC | Winter | 364.08 | 15.17 | 1 | 1 | 9135-Lack of water (hydro) | D1-Forced - Immediate | 500-Pumped Storage/Hydro
9135 | Lack of water (hydro) | External | Economic | D1 | Forced - Immediate | 2013 | Hydro | WA | 500 | Pumped Storage/Hydro | NPCC | Winter | 372.48 | 15.52 | 1 | 1 | 9135-Lack of water (hydro) | D1-Forced - Immediate | 500-Pumped Storage/Hydro
9135 | Lack of water (hydro) | External | Economic | D1 | Forced - Immediate | 2013 | Hydro | WA | 500 | Pumped Storage/Hydro | NPCC | Winter | 374.64 | 15.61 | 1 | 1 | 9135-Lack of water (hydro) | D1-Forced - Immediate | 500-Pumped Storage/Hydro
9135 | Lack of water (hydro) | External | Economic | D1 | Forced - Immediate | 2013 | Hydro | WA | 500 | Pumped Storage/Hydro | NPCC | Winter | 378.72 | 15.78 | 1 | 1 | 9135-Lack of water (hydro) | D1-Forced - Immediate | 500-Pumped Storage/Hydro
9135 | Lack of water (hydro) | External | Economic | D1 | Forced - Immediate | 2013 | Hydro | WA | 500 | Pumped Storage/Hydro | NPCC | Winter | 385.44 | 16.06 | 1 | 1 | 9135-Lack of water (hydro) | D1-Forced - Immediate | 500-Pumped Storage/Hydro
9135 | Lack of water (hydro) | External | Economic | D1 | Forced - Immediate | 2013 | Hydro | WA | 500 | Pumped Storage/Hydro | NPCC | Winter | 388.32 | 16.18 | 3 | 3 | 9135-Lack of water (hydro) | D1-Forced - Immediate | 500-Pumped Storage/Hydro
9135 | Lack of water (hydro) | External | Economic | D1 | Forced - Immediate | 2013 | Hydro | WA | 500 | Pumped Storage/Hydro | NPCC | Winter | 392.16 | 16.34 | 1 | 1 | 9135-Lack of water (hydro) | D1-Forced - Immediate | 500-Pumped Storage/Hydro
9135 | Lack of water (hydro) | External | Economic | D1 | Forced - Immediate | 2013 | Hydro | WA | 500 | Pumped Storage/Hydro | NPCC | Winter | 407.52 | 16.98 | 1 | 1 | 9135-Lack of water (hydro) | D1-Forced - Immediate | 500-Pumped Storage/Hydro
9135 | Lack of water (hydro) | External | Economic | D1 | Forced - Immediate | 2013 | Hydro | WA | 500 | Pumped Storage/Hydro | NPCC | Winter | 408 | 17 | 1 | 1 | 9135-Lack of water (hydro) | D1-Forced - Immediate | 500-Pumped Storage/Hydro
9135 | Lack of water (hydro) | External | Economic | D1 | Forced - Immediate | 2013 | Hydro | WA | 500 | Pumped Storage/Hydro | NPCC | Winter | 416.4 | 17.35 | 1 | 2 | 9135-Lack of water (hydro) | D1-Forced - Immediate | 500-Pumped Storage/Hydro
9135 | Lack of water (hydro) | External | Economic | D1 | Forced - Immediate | 2013 | Hydro | WA | 500 | Pumped Storage/Hydro | NPCC | Winter | 446.4 | 18.6 | 1 | 1 | 9135-Lack of water (hydro) | D1-Forced - Immediate | 500-Pumped Storage/Hydro
9135 | Lack of water (hydro) | External | Economic | D1 | Forced - Immediate | 2013 | Hydro | WA | 500 | Pumped Storage/Hydro | NPCC | Winter | 457.92 | 19.08 | 1 | 1 | 9135-Lack of water (hydro) | D1-Forced - Immediate | 500-Pumped Storage/Hydro
9135 | Lack of water (hydro) | External | Economic | D1 | Forced - Immediate | 2013 | Hydro | WA | 500 | Pumped Storage/Hydro | NPCC | Winter | 470.4 | 19.6 | 1 | 2 | 9135-Lack of water (hydro) | D1-Forced - Immediate | 500-Pumped Storage/Hydro
9135 | Lack of water (hydro) | External | Economic | D1 | Forced - Immediate | 2013 | Hydro | WA | 500 | Pumped Storage/Hydro | NPCC | Winter | 504.48 | 21.02 | 1 | 1 | 9135-Lack of water (hydro) | D1-Forced - Immediate | 500-Pumped Storage/Hydro
9135 | Lack of water (hydro) | External | Economic | D1 | Forced - Immediate | 2013 | Hydro | WA | 500 | Pumped Storage/Hydro | NPCC | Winter | 585.84 | 24.41 | 1 | 1 | 9135-Lack of water (hydro) | D1-Forced - Immediate | 500-Pumped Storage/Hydro
9135 | Lack of water (hydro) | External | Economic | D1 | Forced - Immediate | 2013 | Hydro | WA | 500 | Pumped Storage/Hydro | NPCC | Winter | 595.2 | 24.8 | 1 | 1 | 9135-Lack of water (hydro) | D1-Forced - Immediate | 500-Pumped Storage/Hydro
9135 | Lack of water (hydro) | External | Economic | D1 | Forced - Immediate | 2013 | Hydro | WA | 500 | Pumped Storage/Hydro | NPCC | Winter | 614.16 | 25.59 | 1 | 1 | 9135-Lack of water (hydro) | D1-Forced - Immediate | 500-Pumped Storage/Hydro
9135 | Lack of water (hydro) | External | Economic | D1 | Forced - Immediate | 2013 | Hydro | WA | 500 | Pumped Storage/Hydro | NPCC | Winter | 623.28 | 25.97 | 1 | 1 | 9135-Lack of water (hydro) | D1-Forced - Immediate | 500-Pumped Storage/Hydro
9135 | Lack of water (hydro) | External | Economic | D1 | Forced - Immediate | 2013 | Hydro | WA | 500 | Pumped Storage/Hydro | NPCC | Winter | 624.96 | 26.04 | 1 | 1 | 9135-Lack of water (hydro) | D1-Forced - Immediate | 500-Pumped Storage/Hydro
9135 | Lack of water (hydro) | External | Economic | D1 | Forced - Immediate | 2013 | Hydro | WA | 500 | Pumped Storage/Hydro | NPCC | Winter | 716.16 | 29.84 | 1 | 1 | 9135-Lack of water (hydro) | D1-Forced - Immediate | 500-Pumped Storage/Hydro
9135 | Lack of water (hydro) | External | Economic | D1 | Forced - Immediate | 2013 | Hydro | WA | 500 | Pumped Storage/Hydro | NPCC | Winter | 768.48 | 32.02 | 1 | 1 | 9135-Lack of water (hydro) | D1-Forced - Immediate | 500-Pumped Storage/Hydro
9135 | Lack of water (hydro) | External | Economic | D1 | Forced - Immediate | 2013 | Hydro | WA | 500 | Pumped Storage/Hydro | WECC | Winter | 770.9567 | 6.65 | 1 | 1 | 9135-Lack of water (hydro) | D1-Forced - Immediate | 500-Pumped Storage/Hydro
9135 | Lack of water (hydro) | External | Economic | D1 | Forced - Immediate | 2013 | Hydro | WA | 500 | Pumped Storage/Hydro | NPCC | Winter | 928.56 | 38.69 | 1 | 1 | 9135-Lack of water (hydro) | D1-Forced - Immediate | 500-Pumped Storage/Hydro
9135 | Lack of water (hydro) | External | Economic | D1 | Forced - Immediate | 2013 | Hydro | WA | 500 | Pumped Storage/Hydro | WECC | Winter | 1100.435 | 13.67 | 1 | 1 | 9135-Lack of water (hydro) | D1-Forced - Immediate | 500-Pumped Storage/Hydro
9135 | Lack of water (hydro) | External | Economic | U1 | Forced - Immediate | 2013 | Hydro | WA | 500 | Pumped Storage/Hydro | NPCC | Off-Peak | 166.82 | 22.8 | 1 | 1 | 9135-Lack of water (hydro) | U1-Forced - Immediate | 500-Pumped Storage/Hydro
9135 | Lack of water (hydro) | External | Economic | U1 | Forced - Immediate | 2013 | Hydro | WA | 500 | Pumped Storage/Hydro | NPCC | Summer | 109.9475 | 33.15 | 1 | 1 | 9135-Lack of water (hydro) | U1-Forced - Immediate | 500-Pumped Storage/Hydro
9135 | Lack of water (hydro) | External | Economic | U1 | Forced - Immediate | 2013 | Hydro | WA | 500 | Pumped Storage/Hydro | NPCC | Summer | 264.095 | 33.15 | 1 | 1 | 9135-Lack of water (hydro) | U1-Forced - Immediate | 500-Pumped Storage/Hydro
9135 | Lack of water (hydro) | External | Economic | U1 | Forced - Immediate | 2013 | Hydro | WA | 500 | Pumped Storage/Hydro | NPCC | Winter | 1.219 | 24.38 | 1 | 1 | 9135-Lack of water (hydro) | U1-Forced - Immediate | 500-Pumped Storage/Hydro
9135 | Lack of water (hydro) | External | Economic | U3 | Forced - Postponed | 2013 | Hydro | WA | 500 | Pumped Storage/Hydro | WECC | Summer | 29577.6 | 64 | 1 | 1 | 9135-Lack of water (hydro) | U3-Forced - Postponed | 500-Pumped Storage/Hydro
9135 | Lack of water (hydro) | External | Economic | U3 | Forced - Postponed | 2013 | Hydro | WA | 500 | Pumped Storage/Hydro | WECC | Winter | 45851.0666 | 62 | 1 | 1 | 9135-Lack of water (hydro) | U3-Forced - Postponed | 500-Pumped Storage/Hydro
9135 | Lack of water (hydro) | External | Economic | D1 | Forced - Immediate | 2013 | Hydro | WA | 500 | Pumped Storage/Hydro | NPCC | Off-Peak | 15.6 | 0.65 | 1 | 1 | 9135-Lack of water (hydro) | D1-Forced - Immediate | 500-Pumped Storage/Hydro
9135 | Lack of water (hydro) | External | Economic | D1 | Forced - Immediate | 2013 | Hydro | WA | 500 | Pumped Storage/Hydro | NPCC | Off-Peak | 16.32 | 0.68 | 1 | 1 | 9135-Lack of water (hydro) | D1-Forced - Immediate | 500-Pumped Storage/Hydro
9135 | Lack of water (hydro) | External | Economic | D1 | Forced - Immediate | 2013 | Hydro | WA | 500 | Pumped Storage/Hydro | NPCC | Off-Peak | 16.8 | 0.7 | 1 | 1 | 9135-Lack of water (hydro) | D1-Forced - Immediate | 500-Pumped Storage/Hydro
9135 | Lack of water (hydro) | External | Economic | D1 | Forced - Immediate | 2013 | Hydro | WA | 500 | Pumped Storage/Hydro | NPCC | Off-Peak | 20.4 | 0.85 | 1 | 2 | 9135-Lack of water (hydro) | D1-Forced - Immediate | 500-Pumped Storage/Hydro
9135 | Lack of water (hydro) | External | Economic | D1 | Forced - Immediate | 2013 | Hydro | WA | 500 | Pumped Storage/Hydro | NPCC | Off-Peak | 21.36 | 0.89 | 1 | 4 | 9135-Lack of water (hydro) | D1-Forced - Immediate | 500-Pumped Storage/Hydro
9135 | Lack of water (hydro) | External | Economic | D1 | Forced - Immediate | 2013 | Hydro | WA | 500 | Pumped Storage/Hydro | RFC | Off-Peak | 25.0667 | 1 | 1 | 1 | 9135-Lack of water (hydro) | D1-Forced - Immediate | 500-Pumped Storage/Hydro
9135 | Lack of water (hydro) | External | Economic | D1 | Forced - Immediate | 2013 | Hydro | WA | 500 | Pumped Storage/Hydro | NPCC | Off-Peak | 29.04 | 1.21 | 1 | 1 | 9135-Lack of water (hydro) | D1-Forced - Immediate | 500-Pumped Storage/Hydro
9135 | Lack of water (hydro) | External | Economic | D1 | Forced - Immediate | 2013 | Hydro | WA | 500 | Pumped Storage/Hydro | NPCC | Off-Peak | 37.92 | 1.58 | 1 | 1 | 9135-Lack of water (hydro) | D1-Forced - Immediate | 500-Pumped Storage/Hydro
9135 | Lack of water (hydro) | External | Economic | D1 | Forced - Immediate | 2013 | Hydro | WA | 500 | Pumped Storage/Hydro | NPCC | Off-Peak | 48.72 | 2.03 | 1 | 1 | 9135-Lack of water (hydro) | D1-Forced - Immediate | 500-Pumped Storage/Hydro
9135 | Lack of water (hydro) | External | Economic | D1 | Forced - Immediate | 2013 | Hydro | WA | 500 | Pumped Storage/Hydro | NPCC | Off-Peak | 58.32 | 2.43 | 1 | 1 | 9135-Lack of water (hydro) | D1-Forced - Immediate | 500-Pumped Storage/Hydro
9135 | Lack of water (hydro) | External | Economic | D1 | Forced - Immediate | 2013 | Hydro | WA | 500 | Pumped Storage/Hydro | NPCC | Off-Peak | 61.92 | 2.58 | 1 | 1 | 9135-Lack of water (hydro) | D1-Forced - Immediate | 500-Pumped Storage/Hydro
9135 | Lack of water (hydro) | External | Economic | D1 | Forced - Immediate | 2013 | Hydro | WA | 500 | Pumped Storage/Hydro | NPCC | Off-Peak | 65.52 | 2.73 | 1 | 1 | 9135-Lack of water (hydro) | D1-Forced - Immediate | 500-Pumped Storage/Hydro
9135 | Lack of water (hydro) | External | Economic | D1 | Forced - Immediate | 2013 | Hydro | WA | 500 | Pumped Storage/Hydro | NPCC | Off-Peak | 71.52 | 2.98 | 2 | 2 | 9135-Lack of water (hydro) | D1-Forced - Immediate | 500-Pumped Storage/Hydro
9135 | Lack of water (hydro) | External | Economic | D1 | Forced - Immediate | 2013 | Hydro | WA | 500 | Pumped Storage/Hydro | NPCC | Off-Peak | 73.8466 | 50.35 | 1 | 1 | 9135-Lack of water (hydro) | D1-Forced - Immediate | 500-Pumped Storage/Hydro
9135 | Lack of water (hydro) | External | Economic | D1 | Forced - Immediate | 2013 | Hydro | WA | 500 | Pumped Storage/Hydro | NPCC | Off-Peak | 76.8 | 3.2 | 1 | 1 | 9135-Lack of water (hydro) | D1-Forced - Immediate | 500-Pumped Storage/Hydro
9135 | Lack of water (hydro) | External | Economic | D1 | Forced - Immediate | 2013 | Hydro | WA | 500 | Pumped Storage/Hydro | NPCC | Off-Peak | 88.8 | 3.7 | 2 | 2 | 9135-Lack of water (hydro) | D1-Forced - Immediate | 500-Pumped Storage/Hydro
9135 | Lack of water (hydro) | External | Economic | D1 | Forced - Immediate | 2013 | Hydro | WA | 500 | Pumped Storage/Hydro | NPCC | Off-Peak | 93.12 | 3.88 | 1 | 1 | 9135-Lack of water (hydro) | D1-Forced - Immediate | 500-Pumped Storage/Hydro
9135 | Lack of water (hydro) | External | Economic | D1 | Forced - Immediate | 2013 | Hydro | WA | 500 | Pumped Storage/Hydro | NPCC | Off-Peak | 101.76 | 4.24 | 1 | 1 | 9135-Lack of water (hydro) | D1-Forced - Immediate | 500-Pumped Storage/Hydro
9135 | Lack of water (hydro) | External | Economic | D1 | Forced - Immediate | 2013 | Hydro | WA | 500 | Pumped Storage/Hydro | RFC | Off-Peak | 110.2667 | 4 | 1 | 1 | 9135-Lack of water (hydro) | D1-Forced - Immediate | 500-Pumped Storage/Hydro
9135 | Lack of water (hydro) | External | Economic | D1 | Forced - Immediate | 2013 | Hydro | WA | 500 | Pumped Storage/Hydro | NPCC | Off-Peak | 112.8 | 4.7 | 1 | 1 | 9135-Lack of water (hydro) | D1-Forced - Immediate | 500-Pumped Storage/Hydro
9135 | Lack of water (hydro) | External | Economic | D1 | Forced - Immediate | 2013 | Hydro | WA | 500 | Pumped Storage/Hydro | NPCC | Off-Peak | 131.52 | 5.48 | 1 | 1 | 9135-Lack of water (hydro) | D1-Forced - Immediate | 500-Pumped Storage/Hydro
9135 | Lack of water (hydro) | External | Economic | D1 | Forced - Immediate | 2013 | Hydro | WA | 500 | Pumped Storage/Hydro | NPCC | Off-Peak | 132 | 5.5 | 1 | 1 | 9135-Lack of water (hydro) | D1-Forced - Immediate | 500-Pumped Storage/Hydro
9135 | Lack of water (hydro) | External | Economic | D1 | Forced - Immediate | 2013 | Hydro | WA | 500 | Pumped Storage/Hydro | NPCC | Off-Peak | 135.36 | 5.64 | 1 | 1 | 9135-Lack of water (hydro) | D1-Forced - Immediate | 500-Pumped Storage/Hydro
9135 | Lack of water (hydro) | External | Economic | D1 | Forced - Immediate | 2013 | Hydro | WA | 500 | Pumped Storage/Hydro | NPCC | Off-Peak | 136.8 | 5.7 | 2 | 2 | 9135-Lack of water (hydro) | D1-Forced - Immediate | 500-Pumped Storage/Hydro
9135 | Lack of water (hydro) | External | Economic | D1 | Forced - Immediate | 2013 | Hydro | WA | 500 | Pumped Storage/Hydro | NPCC | Off-Peak | 140.16 | 5.84 | 1 | 1 | 9135-Lack of water (hydro) | D1-Forced - Immediate | 500-Pumped Storage/Hydro
9135 | Lack of water (hydro) | External | Economic | D1 | Forced - Immediate | 2013 | Hydro | WA | 500 | Pumped Storage/Hydro | RFC | Off-Peak | 142.1 | 3 | 1 | 1 | 9135-Lack of water (hydro) | D1-Forced - Immediate | 500-Pumped Storage/Hydro
9135 | Lack of water (hydro) | External | Economic | D1 | Forced - Immediate | 2013 | Hydro | WA | 500 | Pumped Storage/Hydro | NPCC | Off-Peak | 143.52 | 5.98 | 1 | 1 | 9135-Lack of water (hydro) | D1-Forced - Immediate | 500-Pumped Storage/Hydro
9135 | Lack of water (hydro) | External | Economic | D1 | Forced - Immediate | 2013 | Hydro | WA | 500 | Pumped Storage/Hydro | NPCC | Off-Peak | 146.4 | 6.1 | 1 | 1 | 9135-Lack of water (hydro) | D1-Forced - Immediate | 500-Pumped Storage/Hydro
9135 | Lack of water (hydro) | External | Economic | D1 | Forced - Immediate | 2013 | Hydro | WA | 500 | Pumped Storage/Hydro | NPCC | Off-Peak | 148.08 | 6.17 | 1 | 1 | 9135-Lack of water (hydro) | D1-Forced - Immediate | 500-Pumped Storage/Hydro
9135 | Lack of water (hydro) | External | Economic | D1 | Forced - Immediate | 2013 | Hydro | WA | 500 | Pumped Storage/Hydro | NPCC | Off-Peak | 152.16 | 6.34 | 1 | 1 | 9135-Lack of water (hydro) | D1-Forced - Immediate | 500-Pumped Storage/Hydro
9135 | Lack of water (hydro) | External | Economic | D1 | Forced - Immediate | 2013 | Hydro | WA | 500 | Pumped Storage/Hydro | NPCC | Off-Peak | 153.36 | 6.39 | 1 | 2 | 9135-Lack of water (hydro) | D1-Forced - Immediate | 500-Pumped Storage/Hydro
9135 | Lack of water (hydro) | External | Economic | D1 | Forced - Immediate | 2013 | Hydro | WA | 500 | Pumped Storage/Hydro | NPCC | Off-Peak | 156 | 6.5 | 1 | 1 | 9135-Lack of water (hydro) | D1-Forced - Immediate | 500-Pumped Storage/Hydro
9135 | Lack of water (hydro) | External | Economic | D1 | Forced - Immediate | 2013 | Hydro | WA | 500 | Pumped Storage/Hydro | NPCC | Off-Peak | 157.2 | 6.55 | 1 | 1 | 9135-Lack of water (hydro) | D1-Forced - Immediate | 500-Pumped Storage/Hydro
9135 | Lack of water (hydro) | External | Economic | D1 | Forced - Immediate | 2013 | Hydro | WA | 500 | Pumped Storage/Hydro | NPCC | Off-Peak | 165.12 | 6.88 | 1 | 1 | 9135-Lack of water (hydro) | D1-Forced - Immediate | 500-Pumped Storage/Hydro
9135 | Lack of water (hydro) | External | Economic | D1 | Forced - Immediate | 2013 | Hydro | WA | 500 | Pumped Storage/Hydro | NPCC | Off-Peak | 166.32 | 6.93 | 1 | 1 | 9135-Lack of water (hydro) | D1-Forced - Immediate | 500-Pumped Storage/Hydro
9135 | Lack of water (hydro) | External | Economic | D1 | Forced - Immediate | 2013 | Hydro | WA | 500 | Pumped Storage/Hydro | NPCC | Off-Peak | 172.32 | 7.18 | 1 | 1 | 9135-Lack of water (hydro) | D1-Forced - Immediate | 500-Pumped Storage/Hydro
9135 | Lack of water (hydro) | External | Economic | D1 | Forced - Immediate | 2013 | Hydro | WA | 500 | Pumped Storage/Hydro | NPCC | Off-Peak | 178.08 | 7.42 | 1 | 1 | 9135-Lack of water (hydro) | D1-Forced - Immediate | 500-Pumped Storage/Hydro
9135 | Lack of water (hydro) | External | Economic | D1 | Forced - Immediate | 2013 | Hydro | WA | 500 | Pumped Storage/Hydro | NPCC | Off-Peak | 186.48 | 7.77 | 1 | 1 | 9135-Lack of water (hydro) | D1-Forced - Immediate | 500-Pumped Storage/Hydro
9135 | Lack of water (hydro) | External | Economic | D1 | Forced - Immediate | 2013 | Hydro | WA | 500 | Pumped Storage/Hydro | NPCC | Off-Peak | 219.36 | 9.14 | 1 | 1 | 9135-Lack of water (hydro) | D1-Forced - Immediate | 500-Pumped Storage/Hydro
9135 | Lack of water (hydro) | External | Economic | D1 | Forced - Immediate | 2013 | Hydro | WA | 500 | Pumped Storage/Hydro | NPCC | Off-Peak | 236.4 | 9.85 | 1 | 1 | 9135-Lack of water (hydro) | D1-Forced - Immediate | 500-Pumped Storage/Hydro
9135 | Lack of water (hydro) | External | Economic | D1 | Forced - Immediate | 2013 | Hydro | WA | 500 | Pumped Storage/Hydro | NPCC | Off-Peak | 240.96 | 10.04 | 2 | 2 | 9135-Lack of water (hydro) | D1-Forced - Immediate | 500-Pumped Storage/Hydro
9135 | Lack of water (hydro) | External | Economic | D1 | Forced - Immediate | 2013 | Hydro | WA | 500 | Pumped Storage/Hydro | NPCC | Off-Peak | 248.4 | 10.35 | 1 | 1 | 9135-Lack of water (hydro) | D1-Forced - Immediate | 500-Pumped Storage/Hydro
9135 | Lack of water (hydro) | External | Economic | D1 | Forced - Immediate | 2013 | Hydro | WA | 500 | Pumped Storage/Hydro | RFC | Off-Peak | 258 | 3 | 1 | 1 | 9135-Lack of water (hydro) | D1-Forced - Immediate | 500-Pumped Storage/Hydro
9135 | Lack of water (hydro) | External | Economic | D1 | Forced - Immediate | 2013 | Hydro | WA | 500 | Pumped Storage/Hydro | NPCC | Off-Peak | 271.68 | 11.32 | 1 | 1 | 9135-Lack of water (hydro) | D1-Forced - Immediate | 500-Pumped Storage/Hydro
9135 | Lack of water (hydro) | External | Economic | D1 | Forced - Immediate | 2013 | Hydro | WA | 500 | Pumped Storage/Hydro | NPCC | Off-Peak | 274.25 | 10.97 | 1 | 1 | 9135-Lack of water (hydro) | D1-Forced - Immediate | 500-Pumped Storage/Hydro
9135 | Lack of water (hydro) | External | Economic | D1 | Forced - Immediate | 2013 | Hydro | WA | 500 | Pumped Storage/Hydro | NPCC | Off-Peak | 276.48 | 11.52 | 1 | 1 | 9135-Lack of water (hydro) | D1-Forced - Immediate | 500-Pumped Storage/Hydro
9135 | Lack of water (hydro) | External | Economic | D1 | Forced - Immediate | 2013 | Hydro | WA | 500 | Pumped Storage/Hydro | NPCC | Off-Peak | 279.12 | 11.63 | 1 | 1 | 9135-Lack of water (hydro) | D1-Forced - Immediate | 500-Pumped Storage/Hydro
9135 | Lack of water (hydro) | External | Economic | D1 | Forced - Immediate | 2013 | Hydro | WA | 500 | Pumped Storage/Hydro | NPCC | Off-Peak | 282.72 | 11.78 | 1 | 1 | 9135-Lack of water (hydro) | D1-Forced - Immediate | 500-Pumped Storage/Hydro
9135 | Lack of water (hydro) | External | Economic | D1 | Forced - Immediate | 2013 | Hydro | WA | 500 | Pumped Storage/Hydro | NPCC | Off-Peak | 288.24 | 12.01 | 1 | 1 | 9135-Lack of water (hydro) | D1-Forced - Immediate | 500-Pumped Storage/Hydro
9135 | Lack of water (hydro) | External | Economic | D1 | Forced - Immediate | 2013 | Hydro | WA | 500 | Pumped Storage/Hydro | NPCC | Off-Peak | 289.68 | 12.07 | 1 | 1 | 9135-Lack of water (hydro) | D1-Forced - Immediate | 500-Pumped Storage/Hydro
9135 | Lack of water (hydro) | External | Economic | D1 | Forced - Immediate | 2013 | Hydro | WA | 500 | Pumped Storage/Hydro | NPCC | Off-Peak | 295.92 | 12.33 | 1 | 1 | 9135-Lack of water (hydro) | D1-Forced - Immediate | 500-Pumped Storage/Hydro
9135 | Lack of water (hydro) | External | Economic | D1 | Forced - Immediate | 2013 | Hydro | WA | 500 | Pumped Storage/Hydro | NPCC | Off-Peak | 299.04 | 12.46 | 1 | 1 | 9135-Lack of water (hydro) | D1-Forced - Immediate | 500-Pumped Storage/Hydro
9135 | Lack of water (hydro) | External | Economic | D1 | Forced - Immediate | 2013 | Hydro | WA | 500 | Pumped Storage/Hydro | NPCC | Off-Peak | 299.76 | 12.49 | 1 | 1 | 9135-Lack of water (hydro) | D1-Forced - Immediate | 500-Pumped Storage/Hydro
9135 | Lack of water (hydro) | External | Economic | D1 | Forced - Immediate | 2013 | Hydro | WA | 500 | Pumped Storage/Hydro | NPCC | Off-Peak | 301.7 | 21.55 | 1 | 1 | 9135-Lack of water (hydro) | D1-Forced - Immediate | 500-Pumped Storage/Hydro
9135 | Lack of water (hydro) | External | Economic | D1 | Forced - Immediate | 2013 | Hydro | WA | 500 | Pumped Storage/Hydro | NPCC | Off-Peak | 301.92 | 12.58 | 1 | 1 | 9135-Lack of water (hydro) | D1-Forced - Immediate | 500-Pumped Storage/Hydro
9135 | Lack of water (hydro) | External | Economic | D1 | Forced - Immediate | 2013 | Hydro | WA | 500 | Pumped Storage/Hydro | NPCC | Off-Peak | 305.04 | 12.71 | 1 | 1 | 9135-Lack of water (hydro) | D1-Forced - Immediate | 500-Pumped Storage/Hydro
9135 | Lack of water (hydro) | External | Economic | D1 | Forced - Immediate | 2013 | Hydro | WA | 500 | Pumped Storage/Hydro | NPCC | Off-Peak | 307.44 | 12.81 | 1 | 1 | 9135-Lack of water (hydro) | D1-Forced - Immediate | 500-Pumped Storage/Hydro
9135 | Lack of water (hydro) | External | Economic | D1 | Forced - Immediate | 2013 | Hydro | WA | 500 | Pumped Storage/Hydro | NPCC | Off-Peak | 309.36 | 12.89 | 1 | 1 | 9135-Lack of water (hydro) | D1-Forced - Immediate | 500-Pumped Storage/Hydro
9135 | Lack of water (hydro) | External | Economic | D1 | Forced - Immediate | 2013 | Hydro | WA | 500 | Pumped Storage/Hydro | NPCC | Off-Peak | 321.84 | 13.41 | 1 | 1 | 9135-Lack of water (hydro) | D1-Forced - Immediate | 500-Pumped Storage/Hydro
9135 | Lack of water (hydro) | External | Economic | D1 | Forced - Immediate | 2013 | Hydro | WA | 500 | Pumped Storage/Hydro | NPCC | Off-Peak | 333.12 | 13.88 | 1 | 1 | 9135-Lack of water (hydro) | D1-Forced - Immediate | 500-Pumped Storage/Hydro
9135 | Lack of water (hydro) | External | Economic | D1 | Forced - Immediate | 2013 | Hydro | WA | 500 | Pumped Storage/Hydro | NPCC | Off-Peak | 337.68 | 14.07 | 1 | 1 | 9135-Lack of water (hydro) | D1-Forced - Immediate | 500-Pumped Storage/Hydro
9135 | Lack of water (hydro) | External | Economic | D1 | Forced - Immediate | 2013 | Hydro | WA | 500 | Pumped Storage/Hydro | NPCC | Off-Peak | 344.5 | 13.78 | 1 | 1 | 9135-Lack of water (hydro) | D1-Forced - Immediate | 500-Pumped Storage/Hydro
9135 | Lack of water (hydro) | External | Economic | D1 | Forced - Immediate | 2013 | Hydro | WA | 500 | Pumped Storage/Hydro | NPCC | Off-Peak | 357.6 | 14.9 | 1 | 1 | 9135-Lack of water (hydro) | D1-Forced - Immediate | 500-Pumped Storage/Hydro
9135 | Lack of water (hydro) | External | Economic | D1 | Forced - Immediate | 2013 | Hydro | WA | 500 | Pumped Storage/Hydro | NPCC | Off-Peak | 367.44 | 15.31 | 1 | 1 | 9135-Lack of water (hydro) | D1-Forced - Immediate | 500-Pumped Storage/Hydro
9135 | Lack of water (hydro) | External | Economic | D1 | Forced - Immediate | 2013 | Hydro | WA | 500 | Pumped Storage/Hydro | NPCC | Off-Peak | 369.6 | 15.4 | 1 | 1 | 9135-Lack of water (hydro) | D1-Forced - Immediate | 500-Pumped Storage/Hydro
9135 | Lack of water (hydro) | External | Economic | D1 | Forced - Immediate | 2013 | Hydro | WA | 500 | Pumped Storage/Hydro | NPCC | Off-Peak | 374.88 | 15.62 | 1 | 1 | 9135-Lack of water (hydro) | D1-Forced - Immediate | 500-Pumped Storage/Hydro
9135 | Lack of water (hydro) | External | Economic | D1 | Forced - Immediate | 2013 | Hydro | WA | 500 | Pumped Storage/Hydro | NPCC | Off-Peak | 377.76 | 15.74 | 2 | 3 | 9135-Lack of water (hydro) | D1-Forced - Immediate | 500-Pumped Storage/Hydro
9135 | Lack of water (hydro) | External | Economic | D1 | Forced - Immediate | 2013 | Hydro | WA | 500 | Pumped Storage/Hydro | NPCC | Off-Peak | 380.16 | 15.84 | 1 | 1 | 9135-Lack of water (hydro) | D1-Forced - Immediate | 500-Pumped Storage/Hydro
9135 | Lack of water (hydro) | External | Economic | D1 | Forced - Immediate | 2013 | Hydro | WA | 500 | Pumped Storage/Hydro | NPCC | Off-Peak | 384.48 | 16.02 | 1 | 1 | 9135-Lack of water (hydro) | D1-Forced - Immediate | 500-Pumped Storage/Hydro
9135 | Lack of water (hydro) | External | Economic | D1 | Forced - Immediate | 2013 | Hydro | WA | 500 | Pumped Storage/Hydro | NPCC | Off-Peak | 397.92 | 16.58 | 1 | 1 | 9135-Lack of water (hydro) | D1-Forced - Immediate | 500-Pumped Storage/Hydro
9135 | Lack of water (hydro) | External | Economic | D1 | Forced - Immediate | 2013 | Hydro | WA | 500 | Pumped Storage/Hydro | NPCC | Off-Peak | 399.36 | 16.64 | 2 | 3 | 9135-Lack of water (hydro) | D1-Forced - Immediate | 500-Pumped Storage/Hydro
9135 | Lack of water (hydro) | External | Economic | D1 | Forced - Immediate | 2013 | Hydro | WA | 500 | Pumped Storage/Hydro | NPCC | Off-Peak | 400.56 | 16.69 | 1 | 1 | 9135-Lack of water (hydro) | D1-Forced - Immediate | 500-Pumped Storage/Hydro
9135 | Lack of water (hydro) | External | Economic | D1 | Forced - Immediate | 2013 | Hydro | WA | 500 | Pumped Storage/Hydro | NPCC | Off-Peak | 408.24 | 17.01 | 1 | 2 | 9135-Lack of water (hydro) | D1-Forced - Immediate | 500-Pumped Storage/Hydro
9135 | Lack of water (hydro) | External | Economic | D1 | Forced - Immediate | 2013 | Hydro | WA | 500 | Pumped Storage/Hydro | NPCC | Off-Peak | 414 | 17.25 | 1 | 1 | 9135-Lack of water (hydro) | D1-Forced - Immediate | 500-Pumped Storage/Hydro
9135 | Lack of water (hydro) | External | Economic | D1 | Forced - Immediate | 2013 | Hydro | WA | 500 | Pumped Storage/Hydro | NPCC | Off-Peak | 414.24 | 17.26 | 1 | 1 | 9135-Lack of water (hydro) | D1-Forced - Immediate | 500-Pumped Storage/Hydro
9135 | Lack of water (hydro) | External | Economic | D1 | Forced - Immediate | 2013 | Hydro | WA | 500 | Pumped Storage/Hydro | NPCC | Off-Peak | 414.72 | 17.28 | 1 | 1 | 9135-Lack of water (hydro) | D1-Forced - Immediate | 500-Pumped Storage/Hydro
9135 | Lack of water (hydro) | External | Economic | D1 | Forced - Immediate | 2013 | Hydro | WA | 500 | Pumped Storage/Hydro | NPCC | Off-Peak | 414.96 | 17.29 | 1 | 1 | 9135-Lack of water (hydro) | D1-Forced - Immediate | 500-Pumped Storage/Hydro
9135 | Lack of water (hydro) | External | Economic | D1 | Forced - Immediate | 2013 | Hydro | WA | 500 | Pumped Storage/Hydro | NPCC | Off-Peak | 420.44 | 18.28 | 1 | 1 | 9135-Lack of water (hydro) | D1-Forced - Immediate | 500-Pumped Storage/Hydro
9135 | Lack of water (hydro) | External | Economic | D1 | Forced - Immediate | 2013 | Hydro | WA | 500 | Pumped Storage/Hydro | NPCC | Off-Peak | 427.44 | 17.81 | 1 | 1 | 9135-Lack of water (hydro) | D1-Forced - Immediate | 500-Pumped Storage/Hydro
9135 | Lack of water (hydro) | External | Economic | D1 | Forced - Immediate | 2013 | Hydro | WA | 500 | Pumped Storage/Hydro | NPCC | Off-Peak | 430.32 | 17.93 | 1 | 1 | 9135-Lack of water (hydro) | D1-Forced - Immediate | 500-Pumped Storage/Hydro
9135 | Lack of water (hydro) | External | Economic | D1 | Forced - Immediate | 2013 | Hydro | WA | 500 | Pumped Storage/Hydro | NPCC | Off-Peak | 439.2 | 18.3 | 1 | 1 | 9135-Lack of water (hydro) | D1-Forced - Immediate | 500-Pumped Storage/Hydro
9135 | Lack of water (hydro) | External | Economic | D1 | Forced - Immediate | 2013 | Hydro | WA | 500 | Pumped Storage/Hydro | NPCC | Off-Peak | 458.88 | 19.12 | 2 | 2 | 9135-Lack of water (hydro) | D1-Forced - Immediate | 500-Pumped Storage/Hydro
9135 | Lack of water (hydro) | External | Economic | D1 | Forced - Immediate | 2013 | Hydro | WA | 500 | Pumped Storage/Hydro | NPCC | Off-Peak | 489.36 | 20.39 | 1 | 1 | 9135-Lack of water (hydro) | D1-Forced - Immediate | 500-Pumped Storage/Hydro
9135 | Lack of water (hydro) | External | Economic | D1 | Forced - Immediate | 2013 | Hydro | WA | 500 | Pumped Storage/Hydro | NPCC | Off-Peak | 493.92 | 20.58 | 1 | 1 | 9135-Lack of water (hydro) | D1-Forced - Immediate | 500-Pumped Storage/Hydro
9135 | Lack of water (hydro) | External | Economic | D1 | Forced - Immediate | 2013 | Hydro | WA | 500 | Pumped Storage/Hydro | NPCC | Off-Peak | 508.56 | 21.19 | 1 | 1 | 9135-Lack of water (hydro) | D1-Forced - Immediate | 500-Pumped Storage/Hydro
9135 | Lack of water (hydro) | External | Economic | D1 | Forced - Immediate | 2013 | Hydro | WA | 500 | Pumped Storage/Hydro | NPCC | Off-Peak | 511.2 | 21.3 | 1 | 1 | 9135-Lack of water (hydro) | D1-Forced - Immediate | 500-Pumped Storage/Hydro
9135 | Lack of water (hydro) | External | Economic | D1 | Forced - Immediate | 2013 | Hydro | WA | 500 | Pumped Storage/Hydro | NPCC | Off-Peak | 571.68 | 23.82 | 1 | 1 | 9135-Lack of water (hydro) | D1-Forced - Immediate | 500-Pumped Storage/Hydro
9135 | Lack of water (hydro) | External | Economic | D1 | Forced - Immediate | 2013 | Hydro | WA | 500 | Pumped Storage/Hydro | NPCC | Off-Peak | 578.64 | 24.11 | 2 | 2 | 9135-Lack of water (hydro) | D1-Forced - Immediate | 500-Pumped Storage/Hydro
9135 | Lack of water (hydro) | External | Economic | D1 | Forced - Immediate | 2013 | Hydro | WA | 500 | Pumped Storage/Hydro | NPCC | Off-Peak | 615.12 | 25.63 | 1 | 2 | 9135-Lack of water (hydro) | D1-Forced - Immediate | 500-Pumped Storage/Hydro
9135 | Lack of water (hydro) | External | Economic | D1 | Forced - Immediate | 2013 | Hydro | WA | 500 | Pumped Storage/Hydro | NPCC | Off-Peak | 673.2 | 28.05 | 1 | 1 | 9135-Lack of water (hydro) | D1-Forced - Immediate | 500-Pumped Storage/Hydro
9135 | Lack of water (hydro) | External | Economic | D1 | Forced - Immediate | 2013 | Hydro | WA | 500 | Pumped Storage/Hydro | NPCC | Off-Peak | 677.52 | 28.23 | 1 | 1 | 9135-Lack of water (hydro) | D1-Forced - Immediate | 500-Pumped Storage/Hydro
9135 | Lack of water (hydro) | External | Economic | D1 | Forced - Immediate | 2013 | Hydro | WA | 500 | Pumped Storage/Hydro | NPCC | Off-Peak | 677.76 | 28.24 | 1 | 1 | 9135-Lack of water (hydro) | D1-Forced - Immediate | 500-Pumped Storage/Hydro
9135 | Lack of water (hydro) | External | Economic | D1 | Forced - Immediate | 2013 | Hydro | WA | 500 | Pumped Storage/Hydro | NPCC | Off-Peak | 753.84 | 31.41 | 1 | 1 | 9135-Lack of water (hydro) | D1-Forced - Immediate | 500-Pumped Storage/Hydro
9135 | Lack of water (hydro) | External | Economic | D1 | Forced - Immediate | 2013 | Hydro | WA | 500 | Pumped Storage/Hydro | NPCC | Off-Peak | 785.04 | 32.71 | 2 | 3 | 9135-Lack of water (hydro) | D1-Forced - Immediate | 500-Pumped Storage/Hydro
9135 | Lack of water (hydro) | External | Economic | D1 | Forced - Immediate | 2013 | Hydro | WA | 500 | Pumped Storage/Hydro | NPCC | Off-Peak | 817.92 | 34.08 | 1 | 1 | 9135-Lack of water (hydro) | D1-Forced - Immediate | 500-Pumped Storage/Hydro
9135 | Lack of water (hydro) | External | Economic | D1 | Forced - Immediate | 2013 | Hydro | WA | 500 | Pumped Storage/Hydro | NPCC | Off-Peak | 823.44 | 34.31 | 1 | 1 | 9135-Lack of water (hydro) | D1-Forced - Immediate | 500-Pumped Storage/Hydro
9135 | Lack of water (hydro) | External | Economic | D1 | Forced - Immediate | 2013 | Hydro | WA | 500 | Pumped Storage/Hydro | NPCC | Off-Peak | 839.04 | 34.96 | 1 | 1 | 9135-Lack of water (hydro) | D1-Forced - Immediate | 500-Pumped Storage/Hydro
9135 | Lack of water (hydro) | External | Economic | D1 | Forced - Immediate | 2013 | Hydro | WA | 500 | Pumped Storage/Hydro | NPCC | Off-Peak | 1017.6 | 42.4 | 1 | 1 | 9135-Lack of water (hydro) | D1-Forced - Immediate | 500-Pumped Storage/Hydro
9135 | Lack of water (hydro) | External | Economic | D1 | Forced - Immediate | 2013 | Hydro | WA | 500 | Pumped Storage/Hydro | NPCC | Off-Peak | 1069.92 | 44.58 | 1 | 1 | 9135-Lack of water (hydro) | D1-Forced - Immediate | 500-Pumped Storage/Hydro
9135 | Lack of water (hydro) | External | Economic | D1 | Forced - Immediate | 2013 | Hydro | WA | 500 | Pumped Storage/Hydro | NPCC | Off-Peak | 1074 | 44.75 | 1 | 1 | 9135-Lack of water (hydro) | D1-Forced - Immediate | 500-Pumped Storage/Hydro
9135 | Lack of water (hydro) | External | Economic | D1 | Forced - Immediate | 2013 | Hydro | WA | 500 | Pumped Storage/Hydro | NPCC | Off-Peak | 1081.92 | 45.08 | 1 | 1 | 9135-Lack of water (hydro) | D1-Forced - Immediate | 500-Pumped Storage/Hydro
9135 | Lack of water (hydro) | External | Economic | D1 | Forced - Immediate | 2013 | Hydro | WA | 500 | Pumped Storage/Hydro | NPCC | Summer | 17.04 | 0.71 | 1 | 3 | 9135-Lack of water (hydro) | D1-Forced - Immediate | 500-Pumped Storage/Hydro
9135 | Lack of water (hydro) | External | Economic | D1 | Forced - Immediate | 2013 | Hydro | WA | 500 | Pumped Storage/Hydro | NPCC | Summer | 17.52 | 0.73 | 1 | 1 | 9135-Lack of water (hydro) | D1-Forced - Immediate | 500-Pumped Storage/Hydro
9135 | Lack of water (hydro) | External | Economic | D1 | Forced - Immediate | 2013 | Hydro | WA | 500 | Pumped Storage/Hydro | NPCC | Summer | 19.2 | 0.8 | 1 | 1 | 9135-Lack of water (hydro) | D1-Forced - Immediate | 500-Pumped Storage/Hydro
9135 | Lack of water (hydro) | External | Economic | D1 | Forced - Immediate | 2013 | Hydro | WA | 500 | Pumped Storage/Hydro | NPCC | Summer | 22.32 | 0.93 | 1 | 1 | 9135-Lack of water (hydro) | D1-Forced - Immediate | 500-Pumped Storage/Hydro
9135 | Lack of water (hydro) | External | Economic | D1 | Forced - Immediate | 2013 | Hydro | WA | 500 | Pumped Storage/Hydro | NPCC | Summer | 30.96 | 1.29 | 1 | 1 | 9135-Lack of water (hydro) | D1-Forced - Immediate | 500-Pumped Storage/Hydro
9135 | Lack of water (hydro) | External | Economic | D1 | Forced - Immediate | 2013 | Hydro | WA | 500 | Pumped Storage/Hydro | RFC | Summer | 51 | 4 | 1 | 1 | 9135-Lack of water (hydro) | D1-Forced - Immediate | 500-Pumped Storage/Hydro
9135 | Lack of water (hydro) | External | Economic | D1 | Forced - Immediate | 2013 | Hydro | WA | 500 | Pumped Storage/Hydro | NPCC | Summer | 61.6933 | 33.05 | 1 | 1 | 9135-Lack of water (hydro) | D1-Forced - Immediate | 500-Pumped Storage/Hydro
9135 | Lack of water (hydro) | External | Economic | D1 | Forced - Immediate | 2013 | Hydro | WA | 500 | Pumped Storage/Hydro | WECC | Summer | 66.84 | 16.71 | 1 | 1 | 9135-Lack of water (hydro) | D1-Forced - Immediate | 500-Pumped Storage/Hydro
9135 | Lack of water (hydro) | External | Economic | D1 | Forced - Immediate | 2013 | Hydro | WA | 500 | Pumped Storage/Hydro | NPCC | Summer | 68.64 | 2.86 | 2 | 2 | 9135-Lack of water (hydro) | D1-Forced - Immediate | 500-Pumped Storage/Hydro
9135 | Lack of water (hydro) | External | Economic | D1 | Forced - Immediate | 2013 | Hydro | WA | 500 | Pumped Storage/Hydro | NPCC | Summer | 82.8 | 3.45 | 1 | 2 | 9135-Lack of water (hydro) | D1-Forced - Immediate | 500-Pumped Storage/Hydro
9135 | Lack of water (hydro) | External | Economic | D1 | Forced - Immediate | 2013 | Hydro | WA | 500 | Pumped Storage/Hydro | NPCC | Summer | 103.92 | 4.33 | 2 | 2 | 9135-Lack of water (hydro) | D1-Forced - Immediate | 500-Pumped Storage/Hydro
9135 | Lack of water (hydro) | External | Economic | D1 | Forced - Immediate | 2013 | Hydro | WA | 500 | Pumped Storage/Hydro | NPCC | Summer | 108.24 | 4.51 | 1 | 1 | 9135-Lack of water (hydro) | D1-Forced - Immediate | 500-Pumped Storage/Hydro
9135 | Lack of water (hydro) | External | Economic | D1 | Forced - Immediate | 2013 | Hydro | WA | 500 | Pumped Storage/Hydro | NPCC | Summer | 113.04 | 4.71 | 1 | 1 | 9135-Lack of water (hydro) | D1-Forced - Immediate | 500-Pumped Storage/Hydro
9135 | Lack of water (hydro) | External | Economic | D1 | Forced - Immediate | 2013 | Hydro | WA | 500 | Pumped Storage/Hydro | WECC | Summer | 116.34 | 16.62 | 1 | 1 | 9135-Lack of water (hydro) | D1-Forced - Immediate | 500-Pumped Storage/Hydro
9135 | Lack of water (hydro) | External | Economic | D1 | Forced - Immediate | 2013 | Hydro | WA | 500 | Pumped Storage/Hydro | RFC | Summer | 132 | 2 | 1 | 1 | 9135-Lack of water (hydro) | D1-Forced - Immediate | 500-Pumped Storage/Hydro
9135 | Lack of water (hydro) | External | Economic | D1 | Forced - Immediate | 2013 | Hydro | WA | 500 | Pumped Storage/Hydro | NPCC | Summer | 133.92 | 5.58 | 1 | 1 | 9135-Lack of water (hydro) | D1-Forced - Immediate | 500-Pumped Storage/Hydro
9135 | Lack of water (hydro) | External | Economic | D1 | Forced - Immediate | 2013 | Hydro | WA | 500 | Pumped Storage/Hydro | NPCC | Summer | 144.72 | 6.03 | 1 | 1 | 9135-Lack of water (hydro) | D1-Forced - Immediate | 500-Pumped Storage/Hydro
9135 | Lack of water (hydro) | External | Economic | D1 | Forced - Immediate | 2013 | Hydro | WA | 500 | Pumped Storage/Hydro | NPCC | Summer | 151.68 | 6.32 | 1 | 1 | 9135-Lack of water (hydro) | D1-Forced - Immediate | 500-Pumped Storage/Hydro
9135 | Lack of water (hydro) | External | Economic | D1 | Forced - Immediate | 2013 | Hydro | WA | 500 | Pumped Storage/Hydro | NPCC | Summer | 154.08 | 6.42 | 1 | 1 | 9135-Lack of water (hydro) | D1-Forced - Immediate | 500-Pumped Storage/Hydro
9135 | Lack of water (hydro) | External | Economic | D1 | Forced - Immediate | 2013 | Hydro | WA | 500 | Pumped Storage/Hydro | RFC | Summer | 177.3 | 9 | 1 | 1 | 9135-Lack of water (hydro) | D1-Forced - Immediate | 500-Pumped Storage/Hydro
9135 | Lack of water (hydro) | External | Economic | D1 | Forced - Immediate | 2013 | Hydro | WA | 500 | Pumped Storage/Hydro | NPCC | Summer | 177.84 | 7.41 | 1 | 1 | 9135-Lack of water (hydro) | D1-Forced - Immediate | 500-Pumped Storage/Hydro
9135 | Lack of water (hydro) | External | Economic | D1 | Forced - Immediate | 2013 | Hydro | WA | 500 | Pumped Storage/Hydro | NPCC | Summer | 194.88 | 8.12 | 1 | 1 | 9135-Lack of water (hydro) | D1-Forced - Immediate | 500-Pumped Storage/Hydro
9135 | Lack of water (hydro) | External | Economic | D1 | Forced - Immediate | 2013 | Hydro | WA | 500 | Pumped Storage/Hydro | NPCC | Summer | 202.56 | 8.44 | 1 | 1 | 9135-Lack of water (hydro) | D1-Forced - Immediate | 500-Pumped Storage/Hydro
9135 | Lack of water (hydro) | External | Economic | D1 | Forced - Immediate | 2013 | Hydro | WA | 500 | Pumped Storage/Hydro | NPCC | Summer | 209.28 | 8.72 | 1 | 1 | 9135-Lack of water (hydro) | D1-Forced - Immediate | 500-Pumped Storage/Hydro
9135 | Lack of water (hydro) | External | Economic | D1 | Forced - Immediate | 2013 | Hydro | WA | 500 | Pumped Storage/Hydro | NPCC | Summer | 233.04 | 9.71 | 1 | 1 | 9135-Lack of water (hydro) | D1-Forced - Immediate | 500-Pumped Storage/Hydro
9135 | Lack of water (hydro) | External | Economic | D1 | Forced - Immediate | 2013 | Hydro | WA | 500 | Pumped Storage/Hydro | NPCC | Summer | 234.72 | 9.78 | 1 | 1 | 9135-Lack of water (hydro) | D1-Forced - Immediate | 500-Pumped Storage/Hydro
9135 | Lack of water (hydro) | External | Economic | D1 | Forced - Immediate | 2013 | Hydro | WA | 500 | Pumped Storage/Hydro | NPCC | Summer | 248.88 | 10.37 | 1 | 1 | 9135-Lack of water (hydro) | D1-Forced - Immediate | 500-Pumped Storage/Hydro
9135 | Lack of water (hydro) | External | Economic | D1 | Forced - Immediate | 2013 | Hydro | WA | 500 | Pumped Storage/Hydro | NPCC | Summer | 249.12 | 10.38 | 1 | 1 | 9135-Lack of water (hydro) | D1-Forced - Immediate | 500-Pumped Storage/Hydro
9135 | Lack of water (hydro) | External | Economic | D1 | Forced - Immediate | 2013 | Hydro | WA | 500 | Pumped Storage/Hydro | NPCC | Summer | 250.32 | 10.43 | 2 | 2 | 9135-Lack of water (hydro) | D1-Forced - Immediate | 500-Pumped Storage/Hydro
9135 | Lack of water (hydro) | External | Economic | D1 | Forced - Immediate | 2013 | Hydro | WA | 500 | Pumped Storage/Hydro | NPCC | Summer | 251.52 | 10.48 | 1 | 1 | 9135-Lack of water (hydro) | D1-Forced - Immediate | 500-Pumped Storage/Hydro
9135 | Lack of water (hydro) | External | Economic | D1 | Forced - Immediate | 2013 | Hydro | WA | 500 | Pumped Storage/Hydro | NPCC | Summer | 263.28 | 10.97 | 1 | 1 | 9135-Lack of water (hydro) | D1-Forced - Immediate | 500-Pumped Storage/Hydro
9135 | Lack of water (hydro) | External | Economic | D1 | Forced - Immediate | 2013 | Hydro | WA | 500 | Pumped Storage/Hydro | NPCC | Summer | 264.96 | 11.04 | 1 | 1 | 9135-Lack of water (hydro) | D1-Forced - Immediate | 500-Pumped Storage/Hydro
9135 | Lack of water (hydro) | External | Economic | D1 | Forced - Immediate | 2013 | Hydro | WA | 500 | Pumped Storage/Hydro | NPCC | Summer | 267.36 | 11.14 | 1 | 1 | 9135-Lack of water (hydro) | D1-Forced - Immediate | 500-Pumped Storage/Hydro
9135 | Lack of water (hydro) | External | Economic | D1 | Forced - Immediate | 2013 | Hydro | WA | 500 | Pumped Storage/Hydro | NPCC | Summer | 273.36 | 11.39 | 2 | 2 | 9135-Lack of water (hydro) | D1-Forced - Immediate | 500-Pumped Storage/Hydro
9135 | Lack of water (hydro) | External | Economic | D1 | Forced - Immediate | 2013 | Hydro | WA | 500 | Pumped Storage/Hydro | NPCC | Summer | 288.96 | 12.04 | 1 | 1 | 9135-Lack of water (hydro) | D1-Forced - Immediate | 500-Pumped Storage/Hydro
9135 | Lack of water (hydro) | External | Economic | D1 | Forced - Immediate | 2013 | Hydro | WA | 500 | Pumped Storage/Hydro | NPCC | Summer | 294.72 | 12.28 | 1 | 1 | 9135-Lack of water (hydro) | D1-Forced - Immediate | 500-Pumped Storage/Hydro
9135 | Lack of water (hydro) | External | Economic | D1 | Forced - Immediate | 2013 | Hydro | WA | 500 | Pumped Storage/Hydro | NPCC | Summer | 295.44 | 12.31 | 1 | 1 | 9135-Lack of water (hydro) | D1-Forced - Immediate | 500-Pumped Storage/Hydro
9135 | Lack of water (hydro) | External | Economic | D1 | Forced - Immediate | 2013 | Hydro | WA | 500 | Pumped Storage/Hydro | NPCC | Summer | 298.8 | 12.45 | 1 | 1 | 9135-Lack of water (hydro) | D1-Forced - Immediate | 500-Pumped Storage/Hydro
9135 | Lack of water (hydro) | External | Economic | D1 | Forced - Immediate | 2013 | Hydro | WA | 500 | Pumped Storage/Hydro | NPCC | Summer | 305.28 | 12.72 | 1 | 1 | 9135-Lack of water (hydro) | D1-Forced - Immediate | 500-Pumped Storage/Hydro
9135 | Lack of water (hydro) | External | Economic | D1 | Forced - Immediate | 2013 | Hydro | WA | 500 | Pumped Storage/Hydro | NPCC | Summer | 308.16 | 12.84 | 1 | 1 | 9135-Lack of water (hydro) | D1-Forced - Immediate | 500-Pumped Storage/Hydro
9135 | Lack of water (hydro) | External | Economic | D1 | Forced - Immediate | 2013 | Hydro | WA | 500 | Pumped Storage/Hydro | NPCC | Summer | 323.04 | 13.46 | 1 | 1 | 9135-Lack of water (hydro) | D1-Forced - Immediate | 500-Pumped Storage/Hydro
9135 | Lack of water (hydro) | External | Economic | D1 | Forced - Immediate | 2013 | Hydro | WA | 500 | Pumped Storage/Hydro | NPCC | Summer | 326.16 | 13.59 | 1 | 1 | 9135-Lack of water (hydro) | D1-Forced - Immediate | 500-Pumped Storage/Hydro
9135 | Lack of water (hydro) | External | Economic | D1 | Forced - Immediate | 2013 | Hydro | WA | 500 | Pumped Storage/Hydro | NPCC | Summer | 327.12 | 13.63 | 1 | 1 | 9135-Lack of water (hydro) | D1-Forced - Immediate | 500-Pumped Storage/Hydro
9135 | Lack of water (hydro) | External | Economic | D1 | Forced - Immediate | 2013 | Hydro | WA | 500 | Pumped Storage/Hydro | NPCC | Summer | 327.6 | 13.65 | 1 | 1 | 9135-Lack of water (hydro) | D1-Forced - Immediate | 500-Pumped Storage/Hydro
9135 | Lack of water (hydro) | External | Economic | D1 | Forced - Immediate | 2013 | Hydro | WA | 500 | Pumped Storage/Hydro | NPCC | Summer | 338.88 | 14.12 | 1 | 1 | 9135-Lack of water (hydro) | D1-Forced - Immediate | 500-Pumped Storage/Hydro
9135 | Lack of water (hydro) | External | Economic | D1 | Forced - Immediate | 2013 | Hydro | WA | 500 | Pumped Storage/Hydro | NPCC | Summer | 342.24 | 14.26 | 1 | 2 | 9135-Lack of water (hydro) | D1-Forced - Immediate | 500-Pumped Storage/Hydro
9135 | Lack of water (hydro) | External | Economic | D1 | Forced - Immediate | 2013 | Hydro | WA | 500 | Pumped Storage/Hydro | NPCC | Summer | 353.76 | 14.74 | 2 | 2 | 9135-Lack of water (hydro) | D1-Forced - Immediate | 500-Pumped Storage/Hydro
9135 | Lack of water (hydro) | External | Economic | D1 | Forced - Immediate | 2013 | Hydro | WA | 500 | Pumped Storage/Hydro | NPCC | Summer | 355.44 | 14.81 | 1 | 1 | 9135-Lack of water (hydro) | D1-Forced - Immediate | 500-Pumped Storage/Hydro
9135 | Lack of water (hydro) | External | Economic | D1 | Forced - Immediate | 2013 | Hydro | WA | 500 | Pumped Storage/Hydro | NPCC | Summer | 359.52 | 14.98 | 1 | 1 | 9135-Lack of water (hydro) | D1-Forced - Immediate | 500-Pumped Storage/Hydro
9135 | Lack of water (hydro) | External | Economic | D1 | Forced - Immediate | 2013 | Hydro | WA | 500 | Pumped Storage/Hydro | NPCC | Summer | 364.56 | 15.19 | 2 | 2 | 9135-Lack of water (hydro) | D1-Forced - Immediate | 500-Pumped Storage/Hydro
9135 | Lack of water (hydro) | External | Economic | D1 | Forced - Immediate | 2013 | Hydro | WA | 500 | Pumped Storage/Hydro | NPCC | Summer | 370.32 | 15.43 | 1 | 1 | 9135-Lack of water (hydro) | D1-Forced - Immediate | 500-Pumped Storage/Hydro
9135 | Lack of water (hydro) | External | Economic | D1 | Forced - Immediate | 2013 | Hydro | WA | 500 | Pumped Storage/Hydro | NPCC | Summer | 377.52 | 15.73 | 1 | 1 | 9135-Lack of water (hydro) | D1-Forced - Immediate | 500-Pumped Storage/Hydro
9135 | Lack of water (hydro) | External | Economic | D1 | Forced - Immediate | 2013 | Hydro | WA | 500 | Pumped Storage/Hydro | NPCC | Summer | 387.6 | 16.15 | 2 | 2 | 9135-Lack of water (hydro) | D1-Forced - Immediate | 500-Pumped Storage/Hydro
9135 | Lack of water (hydro) | External | Economic | D1 | Forced - Immediate | 2013 | Hydro | WA | 500 | Pumped Storage/Hydro | NPCC | Summer | 394.32 | 16.43 | 1 | 3 | 9135-Lack of water (hydro) | D1-Forced - Immediate | 500-Pumped Storage/Hydro
9135 | Lack of water (hydro) | External | Economic | D1 | Forced - Immediate | 2013 | Hydro | WA | 500 | Pumped Storage/Hydro | NPCC | Summer | 402.24 | 16.76 | 1 | 1 | 9135-Lack of water (hydro) | D1-Forced - Immediate | 500-Pumped Storage/Hydro
9135 | Lack of water (hydro) | External | Economic | D1 | Forced - Immediate | 2013 | Hydro | WA | 500 | Pumped Storage/Hydro | NPCC | Summer | 402.48 | 16.77 | 1 | 1 | 9135-Lack of water (hydro) | D1-Forced - Immediate | 500-Pumped Storage/Hydro
9135 | Lack of water (hydro) | External | Economic | D1 | Forced - Immediate | 2013 | Hydro | WA | 500 | Pumped Storage/Hydro | NPCC | Summer | 408.96 | 17.04 | 2 | 2 | 9135-Lack of water (hydro) | D1-Forced - Immediate | 500-Pumped Storage/Hydro
9135 | Lack of water (hydro) | External | Economic | D1 | Forced - Immediate | 2013 | Hydro | WA | 500 | Pumped Storage/Hydro | NPCC | Summer | 413.28 | 17.22 | 1 | 1 | 9135-Lack of water (hydro) | D1-Forced - Immediate | 500-Pumped Storage/Hydro
9135 | Lack of water (hydro) | External | Economic | D1 | Forced - Immediate | 2013 | Hydro | WA | 500 | Pumped Storage/Hydro | NPCC | Summer | 419.28 | 17.47 | 2 | 2 | 9135-Lack of water (hydro) | D1-Forced - Immediate | 500-Pumped Storage/Hydro
9135 | Lack of water (hydro) | External | Economic | D1 | Forced - Immediate | 2013 | Hydro | WA | 500 | Pumped Storage/Hydro | NPCC | Summer | 424.32 | 17.68 | 1 | 1 | 9135-Lack of water (hydro) | D1-Forced - Immediate | 500-Pumped Storage/Hydro
9135 | Lack of water (hydro) | External | Economic | D1 | Forced - Immediate | 2013 | Hydro | WA | 500 | Pumped Storage/Hydro | NPCC | Summer | 434.88 | 18.12 | 1 | 1 | 9135-Lack of water (hydro) | D1-Forced - Immediate | 500-Pumped Storage/Hydro
9135 | Lack of water (hydro) | External | Economic | D1 | Forced - Immediate | 2013 | Hydro | WA | 500 | Pumped Storage/Hydro | NPCC | Summer | 436.8 | 18.2 | 1 | 1 | 9135-Lack of water (hydro) | D1-Forced - Immediate | 500-Pumped Storage/Hydro
9135 | Lack of water (hydro) | External | Economic | D1 | Forced - Immediate | 2013 | Hydro | WA | 500 | Pumped Storage/Hydro | NPCC | Summer | 440.64 | 18.36 | 1 | 1 | 9135-Lack of water (hydro) | D1-Forced - Immediate | 500-Pumped Storage/Hydro
9135 | Lack of water (hydro) | External | Economic | D1 | Forced - Immediate | 2013 | Hydro | WA | 500 | Pumped Storage/Hydro | NPCC | Summer | 456.24 | 19.01 | 1 | 1 | 9135-Lack of water (hydro) | D1-Forced - Immediate | 500-Pumped Storage/Hydro
9135 | Lack of water (hydro) | External | Economic | D1 | Forced - Immediate | 2013 | Hydro | WA | 500 | Pumped Storage/Hydro | NPCC | Summer | 456.72 | 19.03 | 1 | 2 | 9135-Lack of water (hydro) | D1-Forced - Immediate | 500-Pumped Storage/Hydro
9135 | Lack of water (hydro) | External | Economic | D1 | Forced - Immediate | 2013 | Hydro | WA | 500 | Pumped Storage/Hydro | NPCC | Summer | 467.52 | 19.48 | 1 | 1 | 9135-Lack of water (hydro) | D1-Forced - Immediate | 500-Pumped Storage/Hydro
9135 | Lack of water (hydro) | External | Economic | D1 | Forced - Immediate | 2013 | Hydro | WA | 500 | Pumped Storage/Hydro | NPCC | Summer | 469.2 | 19.55 | 1 | 1 | 9135-Lack of water (hydro) | D1-Forced - Immediate | 500-Pumped Storage/Hydro
9135 | Lack of water (hydro) | External | Economic | D1 | Forced - Immediate | 2013 | Hydro | WA | 500 | Pumped Storage/Hydro | NPCC | Summer | 473.76 | 19.74 | 1 | 1 | 9135-Lack of water (hydro) | D1-Forced - Immediate | 500-Pumped Storage/Hydro
9135 | Lack of water (hydro) | External | Economic | D1 | Forced - Immediate | 2013 | Hydro | WA | 500 | Pumped Storage/Hydro | NPCC | Summer | 623.04 | 25.96 | 1 | 2 | 9135-Lack of water (hydro) | D1-Forced - Immediate | 500-Pumped Storage/Hydro
9135 | Lack of water (hydro) | External | Economic | D1 | Forced - Immediate | 2013 | Hydro | WA | 500 | Pumped Storage/Hydro | NPCC | Summer | 629.76 | 26.24 | 1 | 1 | 9135-Lack of water (hydro) | D1-Forced - Immediate | 500-Pumped Storage/Hydro
9135 | Lack of water (hydro) | External | Economic | D1 | Forced - Immediate | 2013 | Hydro | WA | 500 | Pumped Storage/Hydro | NPCC | Summer | 634.56 | 26.44 | 1 | 1 | 9135-Lack of water (hydro) | D1-Forced - Immediate | 500-Pumped Storage/Hydro
9135 | Lack of water (hydro) | External | Economic | D1 | Forced - Immediate | 2013 | Hydro | WA | 500 | Pumped Storage/Hydro | NPCC | Summer | 636.72 | 26.53 | 1 | 1 | 9135-Lack of water (hydro) | D1-Forced - Immediate | 500-Pumped Storage/Hydro
9135 | Lack of water (hydro) | External | Economic | D1 | Forced - Immediate | 2013 | Hydro | WA | 500 | Pumped Storage/Hydro | NPCC | Summer | 670.56 | 27.94 | 1 | 1 | 9135-Lack of water (hydro) | D1-Forced - Immediate | 500-Pumped Storage/Hydro
9135 | Lack of water (hydro) | External | Economic | D1 | Forced - Immediate | 2013 | Hydro | WA | 500 | Pumped Storage/Hydro | NPCC | Summer | 679.68 | 28.32 | 1 | 1 | 9135-Lack of water (hydro) | D1-Forced - Immediate | 500-Pumped Storage/Hydro
9135 | Lack of water (hydro) | External | Economic | D1 | Forced - Immediate | 2013 | Hydro | WA | 500 | Pumped Storage/Hydro | NPCC | Summer | 690.48 | 28.77 | 1 | 1 | 9135-Lack of water (hydro) | D1-Forced - Immediate | 500-Pumped Storage/Hydro
9135 | Lack of water (hydro) | External | Economic | D1 | Forced - Immediate | 2013 | Hydro | WA | 500 | Pumped Storage/Hydro | NPCC | Summer | 692.64 | 28.86 | 1 | 1 | 9135-Lack of water (hydro) | D1-Forced - Immediate | 500-Pumped Storage/Hydro
9135 | Lack of water (hydro) | External | Economic | D1 | Forced - Immediate | 2013 | Hydro | WA | 500 | Pumped Storage/Hydro | NPCC | Summer | 701.76 | 29.24 | 1 | 1 | 9135-Lack of water (hydro) | D1-Forced - Immediate | 500-Pumped Storage/Hydro
9135 | Lack of water (hydro) | External | Economic | D1 | Forced - Immediate | 2013 | Hydro | WA | 500 | Pumped Storage/Hydro | NPCC | Summer | 863.76 | 35.99 | 1 | 1 | 9135-Lack of water (hydro) | D1-Forced - Immediate | 500-Pumped Storage/Hydro
9135 | Lack of water (hydro) | External | Economic | D1 | Forced - Immediate | 2013 | Hydro | WA | 500 | Pumped Storage/Hydro | NPCC | Summer | 960.48 | 40.02 | 1 | 1 | 9135-Lack of water (hydro) | D1-Forced - Immediate | 500-Pumped Storage/Hydro
9135 | Lack of water (hydro) | External | Economic | D1 | Forced - Immediate | 2013 | Hydro | WA | 500 | Pumped Storage/Hydro | NPCC | Summer | 984.96 | 41.04 | 1 | 1 | 9135-Lack of water (hydro) | D1-Forced - Immediate | 500-Pumped Storage/Hydro
9135 | Lack of water (hydro) | External | Economic | D1 | Forced - Immediate | 2013 | Hydro | WA | 500 | Pumped Storage/Hydro | NPCC | Summer | 1034.64 | 43.11 | 1 | 1 | 9135-Lack of water (hydro) | D1-Forced - Immediate | 500-Pumped Storage/Hydro
9135 | Lack of water (hydro) | External | Economic | D1 | Forced - Immediate | 2013 | Hydro | WA | 500 | Pumped Storage/Hydro | NPCC | Summer | 1075.44 | 44.81 | 1 | 1 | 9135-Lack of water (hydro) | D1-Forced - Immediate | 500-Pumped Storage/Hydro
9135 | Lack of water (hydro) | External | Economic | D1 | Forced - Immediate | 2013 | Hydro | WA | 500 | Pumped Storage/Hydro | NPCC | Summer | 1083.36 | 45.14 | 1 | 1 | 9135-Lack of water (hydro) | D1-Forced - Immediate | 500-Pumped Storage/Hydro
9135 | Lack of water (hydro) | External | Economic | D1 | Forced - Immediate | 2013 | Hydro | WA | 500 | Pumped Storage/Hydro | NPCC | Summer | 1093.92 | 45.58 | 1 | 1 | 9135-Lack of water (hydro) | D1-Forced - Immediate | 500-Pumped Storage/Hydro
9135 | Lack of water (hydro) | External | Economic | D1 | Forced - Immediate | 2013 | Hydro | WA | 500 | Pumped Storage/Hydro | NPCC | Summer | 1095.12 | 45.63 | 1 | 1 | 9135-Lack of water (hydro) | D1-Forced - Immediate | 500-Pumped Storage/Hydro
9135 | Lack of water (hydro) | External | Economic | D1 | Forced - Immediate | 2013 | Hydro | WA | 500 | Pumped Storage/Hydro | WECC | Summer | 2034.075 | 3.7 | 1 | 1 | 9135-Lack of water (hydro) | D1-Forced - Immediate | 500-Pumped Storage/Hydro
9135 | Lack of water (hydro) | External | Economic | D1 | Forced - Immediate | 2013 | Hydro | WA | 500 | Pumped Storage/Hydro | NPCC | Winter | 43.68 | 1.82 | 1 | 1 | 9135-Lack of water (hydro) | D1-Forced - Immediate | 500-Pumped Storage/Hydro
9135 | Lack of water (hydro) | External | Economic | D1 | Forced - Immediate | 2013 | Hydro | WA | 500 | Pumped Storage/Hydro | NPCC | Winter | 88.08 | 3.67 | 1 | 1 | 9135-Lack of water (hydro) | D1-Forced - Immediate | 500-Pumped Storage/Hydro
9135 | Lack of water (hydro) | External | Economic | D1 | Forced - Immediate | 2013 | Hydro | WA | 500 | Pumped Storage/Hydro | NPCC | Winter | 105.36 | 4.39 | 1 | 1 | 9135-Lack of water (hydro) | D1-Forced - Immediate | 500-Pumped Storage/Hydro
9135 | Lack of water (hydro) | External | Economic | D1 | Forced - Immediate | 2013 | Hydro | WA | 500 | Pumped Storage/Hydro | NPCC | Winter | 113.76 | 4.74 | 1 | 1 | 9135-Lack of water (hydro) | D1-Forced - Immediate | 500-Pumped Storage/Hydro
9135 | Lack of water (hydro) | External | Economic | D1 | Forced - Immediate | 2013 | Hydro | WA | 500 | Pumped Storage/Hydro | NPCC | Winter | 122.16 | 5.09 | 1 | 1 | 9135-Lack of water (hydro) | D1-Forced - Immediate | 500-Pumped Storage/Hydro
9135 | Lack of water (hydro) | External | Economic | D1 | Forced - Immediate | 2013 | Hydro | WA | 500 | Pumped Storage/Hydro | NPCC | Winter | 134.16 | 5.59 | 1 | 1 | 9135-Lack of water (hydro) | D1-Forced - Immediate | 500-Pumped Storage/Hydro
9135 | Lack of water (hydro) | External | Economic | D1 | Forced - Immediate | 2013 | Hydro | WA | 500 | Pumped Storage/Hydro | NPCC | Winter | 144.72 | 6.03 | 1 | 1 | 9135-Lack of water (hydro) | D1-Forced - Immediate | 500-Pumped Storage/Hydro
9135 | Lack of water (hydro) | External | Economic | D1 | Forced - Immediate | 2013 | Hydro | WA | 500 | Pumped Storage/Hydro | NPCC | Winter | 173.52 | 7.23 | 1 | 1 | 9135-Lack of water (hydro) | D1-Forced - Immediate | 500-Pumped Storage/Hydro
9135 | Lack of water (hydro) | External | Economic | D1 | Forced - Immediate | 2013 | Hydro | WA | 500 | Pumped Storage/Hydro | NPCC | Winter | 175.92 | 7.33 | 1 | 1 | 9135-Lack of water (hydro) | D1-Forced - Immediate | 500-Pumped Storage/Hydro
9135 | Lack of water (hydro) | External | Economic | D1 | Forced - Immediate | 2013 | Hydro | WA | 500 | Pumped Storage/Hydro | NPCC | Winter | 189.84 | 7.91 | 2 | 2 | 9135-Lack of water (hydro) | D1-Forced - Immediate | 500-Pumped Storage/Hydro
9135 | Lack of water (hydro) | External | Economic | D1 | Forced - Immediate | 2013 | Hydro | WA | 500 | Pumped Storage/Hydro | NPCC | Winter | 192 | 8 | 1 | 1 | 9135-Lack of water (hydro) | D1-Forced - Immediate | 500-Pumped Storage/Hydro
9135 | Lack of water (hydro) | External | Economic | D1 | Forced - Immediate | 2013 | Hydro | WA | 500 | Pumped Storage/Hydro | NPCC | Winter | 194.88 | 8.12 | 1 | 1 | 9135-Lack of water (hydro) | D1-Forced - Immediate | 500-Pumped Storage/Hydro
9135 | Lack of water (hydro) | External | Economic | D1 | Forced - Immediate | 2013 | Hydro | WA | 500 | Pumped Storage/Hydro | NPCC | Winter | 220.8 | 9.2 | 1 | 1 | 9135-Lack of water (hydro) | D1-Forced - Immediate | 500-Pumped Storage/Hydro
9135 | Lack of water (hydro) | External | Economic | D1 | Forced - Immediate | 2013 | Hydro | WA | 500 | Pumped Storage/Hydro | NPCC | Winter | 235.44 | 9.81 | 1 | 1 | 9135-Lack of water (hydro) | D1-Forced - Immediate | 500-Pumped Storage/Hydro
9135 | Lack of water (hydro) | External | Economic | D1 | Forced - Immediate | 2013 | Hydro | WA | 500 | Pumped Storage/Hydro | NPCC | Winter | 237.12 | 9.88 | 1 | 1 | 9135-Lack of water (hydro) | D1-Forced - Immediate | 500-Pumped Storage/Hydro
9135 | Lack of water (hydro) | External | Economic | D1 | Forced - Immediate | 2013 | Hydro | WA | 500 | Pumped Storage/Hydro | NPCC | Winter | 239.52 | 9.98 | 1 | 1 | 9135-Lack of water (hydro) | D1-Forced - Immediate | 500-Pumped Storage/Hydro
9135 | Lack of water (hydro) | External | Economic | D1 | Forced - Immediate | 2013 | Hydro | WA | 500 | Pumped Storage/Hydro | NPCC | Winter | 240.24 | 10.01 | 1 | 1 | 9135-Lack of water (hydro) | D1-Forced - Immediate | 500-Pumped Storage/Hydro
9135 | Lack of water (hydro) | External | Economic | D1 | Forced - Immediate | 2013 | Hydro | WA | 500 | Pumped Storage/Hydro | NPCC | Winter | 249.84 | 10.41 | 1 | 1 | 9135-Lack of water (hydro) | D1-Forced - Immediate | 500-Pumped Storage/Hydro
9135 | Lack of water (hydro) | External | Economic | D1 | Forced - Immediate | 2013 | Hydro | WA | 500 | Pumped Storage/Hydro | NPCC | Winter | 250.32 | 10.43 | 1 | 1 | 9135-Lack of water (hydro) | D1-Forced - Immediate | 500-Pumped Storage/Hydro
9135 | Lack of water (hydro) | External | Economic | D1 | Forced - Immediate | 2013 | Hydro | WA | 500 | Pumped Storage/Hydro | NPCC | Winter | 252.96 | 10.54 | 1 | 1 | 9135-Lack of water (hydro) | D1-Forced - Immediate | 500-Pumped Storage/Hydro
9135 | Lack of water (hydro) | External | Economic | D1 | Forced - Immediate | 2013 | Hydro | WA | 500 | Pumped Storage/Hydro | NPCC | Winter | 253.2 | 10.55 | 1 | 1 | 9135-Lack of water (hydro) | D1-Forced - Immediate | 500-Pumped Storage/Hydro
9135 | Lack of water (hydro) | External | Economic | D1 | Forced - Immediate | 2013 | Hydro | WA | 500 | Pumped Storage/Hydro | NPCC | Winter | 256.32 | 10.68 | 1 | 1 | 9135-Lack of water (hydro) | D1-Forced - Immediate | 500-Pumped Storage/Hydro
9135 | Lack of water (hydro) | External | Economic | D1 | Forced - Immediate | 2013 | Hydro | WA | 500 | Pumped Storage/Hydro | NPCC | Winter | 264.48 | 11.02 | 1 | 1 | 9135-Lack of water (hydro) | D1-Forced - Immediate | 500-Pumped Storage/Hydro
9135 | Lack of water (hydro) | External | Economic | D1 | Forced - Immediate | 2013 | Hydro | WA | 500 | Pumped Storage/Hydro | NPCC | Winter | 269.52 | 11.23 | 2 | 2 | 9135-Lack of water (hydro) | D1-Forced - Immediate | 500-Pumped Storage/Hydro
9135 | Lack of water (hydro) | External | Economic | D1 | Forced - Immediate | 2013 | Hydro | WA | 500 | Pumped Storage/Hydro | NPCC | Winter | 271.44 | 11.31 | 1 | 1 | 9135-Lack of water (hydro) | D1-Forced - Immediate | 500-Pumped Storage/Hydro
9135 | Lack of water (hydro) | External | Economic | D1 | Forced - Immediate | 2013 | Hydro | WA | 500 | Pumped Storage/Hydro | NPCC | Winter | 272.64 | 11.36 | 1 | 1 | 9135-Lack of water (hydro) | D1-Forced - Immediate | 500-Pumped Storage/Hydro
9135 | Lack of water (hydro) | External | Economic | D1 | Forced - Immediate | 2013 | Hydro | WA | 500 | Pumped Storage/Hydro | NPCC | Winter | 272.88 | 11.37 | 1 | 1 | 9135-Lack of water (hydro) | D1-Forced - Immediate | 500-Pumped Storage/Hydro
9135 | Lack of water (hydro) | External | Economic | D1 | Forced - Immediate | 2013 | Hydro | WA | 500 | Pumped Storage/Hydro | NPCC | Winter | 274.08 | 11.42 | 1 | 1 | 9135-Lack of water (hydro) | D1-Forced - Immediate | 500-Pumped Storage/Hydro
9135 | Lack of water (hydro) | External | Economic | D1 | Forced - Immediate | 2013 | Hydro | WA | 500 | Pumped Storage/Hydro | NPCC | Winter | 278.88 | 11.62 | 1 | 1 | 9135-Lack of water (hydro) | D1-Forced - Immediate | 500-Pumped Storage/Hydro
9135 | Lack of water (hydro) | External | Economic | D1 | Forced - Immediate | 2013 | Hydro | WA | 500 | Pumped Storage/Hydro | NPCC | Winter | 290.88 | 12.12 | 1 | 1 | 9135-Lack of water (hydro) | D1-Forced - Immediate | 500-Pumped Storage/Hydro
9135 | Lack of water (hydro) | External | Economic | D1 | Forced - Immediate | 2013 | Hydro | WA | 500 | Pumped Storage/Hydro | NPCC | Winter | 301.68 | 12.57 | 1 | 1 | 9135-Lack of water (hydro) | D1-Forced - Immediate | 500-Pumped Storage/Hydro
9135 | Lack of water (hydro) | External | Economic | D1 | Forced - Immediate | 2013 | Hydro | WA | 500 | Pumped Storage/Hydro | NPCC | Winter | 308.16 | 12.84 | 1 | 1 | 9135-Lack of water (hydro) | D1-Forced - Immediate | 500-Pumped Storage/Hydro
9135 | Lack of water (hydro) | External | Economic | D1 | Forced - Immediate | 2013 | Hydro | WA | 500 | Pumped Storage/Hydro | NPCC | Winter | 309.6 | 12.9 | 1 | 1 | 9135-Lack of water (hydro) | D1-Forced - Immediate | 500-Pumped Storage/Hydro
9135 | Lack of water (hydro) | External | Economic | D1 | Forced - Immediate | 2013 | Hydro | WA | 500 | Pumped Storage/Hydro | NPCC | Winter | 313.2 | 13.05 | 1 | 1 | 9135-Lack of water (hydro) | D1-Forced - Immediate | 500-Pumped Storage/Hydro
9135 | Lack of water (hydro) | External | Economic | D1 | Forced - Immediate | 2013 | Hydro | WA | 500 | Pumped Storage/Hydro | NPCC | Winter | 314.88 | 13.12 | 2 | 2 | 9135-Lack of water (hydro) | D1-Forced - Immediate | 500-Pumped Storage/Hydro
9135 | Lack of water (hydro) | External | Economic | D1 | Forced - Immediate | 2013 | Hydro | WA | 500 | Pumped Storage/Hydro | NPCC | Winter | 328.32 | 13.68 | 1 | 1 | 9135-Lack of water (hydro) | D1-Forced - Immediate | 500-Pumped Storage/Hydro
9135 | Lack of water (hydro) | External | Economic | D1 | Forced - Immediate | 2013 | Hydro | WA | 500 | Pumped Storage/Hydro | NPCC | Winter | 330.72 | 13.78 | 1 | 1 | 9135-Lack of water (hydro) | D1-Forced - Immediate | 500-Pumped Storage/Hydro
9135 | Lack of water (hydro) | External | Economic | D1 | Forced - Immediate | 2013 | Hydro | WA | 500 | Pumped Storage/Hydro | WECC | Winter | 332.3892 | 6.65 | 1 | 1 | 9135-Lack of water (hydro) | D1-Forced - Immediate | 500-Pumped Storage/Hydro
9135 | Lack of water (hydro) | External | Economic | D1 | Forced - Immediate | 2013 | Hydro | WA | 500 | Pumped Storage/Hydro | NPCC | Winter | 336.72 | 14.03 | 1 | 1 | 9135-Lack of water (hydro) | D1-Forced - Immediate | 500-Pumped Storage/Hydro
9135 | Lack of water (hydro) | External | Economic | D1 | Forced - Immediate | 2013 | Hydro | WA | 500 | Pumped Storage/Hydro | NPCC | Winter | 337.44 | 14.06 | 1 | 1 | 9135-Lack of water (hydro) | D1-Forced - Immediate | 500-Pumped Storage/Hydro
9135 | Lack of water (hydro) | External | Economic | D1 | Forced - Immediate | 2013 | Hydro | WA | 500 | Pumped Storage/Hydro | NPCC | Winter | 339.12 | 14.13 | 1 | 1 | 9135-Lack of water (hydro) | D1-Forced - Immediate | 500-Pumped Storage/Hydro
9135 | Lack of water (hydro) | External | Economic | D1 | Forced - Immediate | 2013 | Hydro | WA | 500 | Pumped Storage/Hydro | NPCC | Winter | 348.72 | 14.53 | 3 | 3 | 9135-Lack of water (hydro) | D1-Forced - Immediate | 500-Pumped Storage/Hydro
9135 | Lack of water (hydro) | External | Economic | D1 | Forced - Immediate | 2013 | Hydro | WA | 500 | Pumped Storage/Hydro | NPCC | Winter | 366.24 | 15.26 | 1 | 1 | 9135-Lack of water (hydro) | D1-Forced - Immediate | 500-Pumped Storage/Hydro
9135 | Lack of water (hydro) | External | Economic | D1 | Forced - Immediate | 2013 | Hydro | WA | 500 | Pumped Storage/Hydro | NPCC | Winter | 366.48 | 15.27 | 2 | 2 | 9135-Lack of water (hydro) | D1-Forced - Immediate | 500-Pumped Storage/Hydro
9135 | Lack of water (hydro) | External | Economic | D1 | Forced - Immediate | 2013 | Hydro | WA | 500 | Pumped Storage/Hydro | NPCC | Winter | 372.72 | 15.53 | 1 | 1 | 9135-Lack of water (hydro) | D1-Forced - Immediate | 500-Pumped Storage/Hydro
9135 | Lack of water (hydro) | External | Economic | D1 | Forced - Immediate | 2013 | Hydro | WA | 500 | Pumped Storage/Hydro | NPCC | Winter | 376.08 | 15.67 | 2 | 2 | 9135-Lack of water (hydro) | D1-Forced - Immediate | 500-Pumped Storage/Hydro
9135 | Lack of water (hydro) | External | Economic | D1 | Forced - Immediate | 2013 | Hydro | WA | 500 | Pumped Storage/Hydro | NPCC | Winter | 380.4 | 15.85 | 1 | 1 | 9135-Lack of water (hydro) | D1-Forced - Immediate | 500-Pumped Storage/Hydro
9135 | Lack of water (hydro) | External | Economic | D1 | Forced - Immediate | 2013 | Hydro | WA | 500 | Pumped Storage/Hydro | NPCC | Winter | 383.76 | 15.99 | 1 | 1 | 9135-Lack of water (hydro) | D1-Forced - Immediate | 500-Pumped Storage/Hydro
9135 | Lack of water (hydro) | External | Economic | D1 | Forced - Immediate | 2013 | Hydro | WA | 500 | Pumped Storage/Hydro | NPCC | Winter | 390.72 | 16.28 | 1 | 1 | 9135-Lack of water (hydro) | D1-Forced - Immediate | 500-Pumped Storage/Hydro
9135 | Lack of water (hydro) | External | Economic | D1 | Forced - Immediate | 2013 | Hydro | WA | 500 | Pumped Storage/Hydro | NPCC | Winter | 394.32 | 16.43 | 1 | 1 | 9135-Lack of water (hydro) | D1-Forced - Immediate | 500-Pumped Storage/Hydro
9135 | Lack of water (hydro) | External | Economic | D1 | Forced - Immediate | 2013 | Hydro | WA | 500 | Pumped Storage/Hydro | NPCC | Winter | 395.04 | 16.46 | 2 | 2 | 9135-Lack of water (hydro) | D1-Forced - Immediate | 500-Pumped Storage/Hydro
9135 | Lack of water (hydro) | External | Economic | D1 | Forced - Immediate | 2013 | Hydro | WA | 500 | Pumped Storage/Hydro | NPCC | Winter | 402.48 | 16.77 | 1 | 1 | 9135-Lack of water (hydro) | D1-Forced - Immediate | 500-Pumped Storage/Hydro
9135 | Lack of water (hydro) | External | Economic | D1 | Forced - Immediate | 2013 | Hydro | WA | 500 | Pumped Storage/Hydro | NPCC | Winter | 425.28 | 17.72 | 1 | 1 | 9135-Lack of water (hydro) | D1-Forced - Immediate | 500-Pumped Storage/Hydro
9135 | Lack of water (hydro) | External | Economic | D1 | Forced - Immediate | 2013 | Hydro | WA | 500 | Pumped Storage/Hydro | NPCC | Winter | 435.84 | 18.16 | 1 | 1 | 9135-Lack of water (hydro) | D1-Forced - Immediate | 500-Pumped Storage/Hydro
9135 | Lack of water (hydro) | External | Economic | D1 | Forced - Immediate | 2013 | Hydro | WA | 500 | Pumped Storage/Hydro | NPCC | Winter | 452.16 | 18.84 | 1 | 1 | 9135-Lack of water (hydro) | D1-Forced - Immediate | 500-Pumped Storage/Hydro
9135 | Lack of water (hydro) | External | Economic | D1 | Forced - Immediate | 2013 | Hydro | WA | 500 | Pumped Storage/Hydro | NPCC | Winter | 494.16 | 20.59 | 1 | 1 | 9135-Lack of water (hydro) | D1-Forced - Immediate | 500-Pumped Storage/Hydro
9135 | Lack of water (hydro) | External | Economic | D1 | Forced - Immediate | 2013 | Hydro | WA | 500 | Pumped Storage/Hydro | NPCC | Winter | 510.48 | 21.27 | 1 | 1 | 9135-Lack of water (hydro) | D1-Forced - Immediate | 500-Pumped Storage/Hydro
9135 | Lack of water (hydro) | External | Economic | D1 | Forced - Immediate | 2013 | Hydro | WA | 500 | Pumped Storage/Hydro | NPCC | Winter | 546 | 22.75 | 1 | 1 | 9135-Lack of water (hydro) | D1-Forced - Immediate | 500-Pumped Storage/Hydro
9135 | Lack of water (hydro) | External | Economic | D1 | Forced - Immediate | 2013 | Hydro | WA | 500 | Pumped Storage/Hydro | NPCC | Winter | 612.24 | 25.51 | 1 | 1 | 9135-Lack of water (hydro) | D1-Forced - Immediate | 500-Pumped Storage/Hydro
9135 | Lack of water (hydro) | External | Economic | D1 | Forced - Immediate | 2013 | Hydro | WA | 500 | Pumped Storage/Hydro | NPCC | Winter | 612.96 | 25.54 | 1 | 1 | 9135-Lack of water (hydro) | D1-Forced - Immediate | 500-Pumped Storage/Hydro
9135 | Lack of water (hydro) | External | Economic | D1 | Forced - Immediate | 2013 | Hydro | WA | 500 | Pumped Storage/Hydro | NPCC | Winter | 655.68 | 27.32 | 1 | 1 | 9135-Lack of water (hydro) | D1-Forced - Immediate | 500-Pumped Storage/Hydro
9135 | Lack of water (hydro) | External | Economic | D1 | Forced - Immediate | 2013 | Hydro | WA | 500 | Pumped Storage/Hydro | NPCC | Winter | 663.36 | 27.64 | 1 | 1 | 9135-Lack of water (hydro) | D1-Forced - Immediate | 500-Pumped Storage/Hydro
9135 | Lack of water (hydro) | External | Economic | D1 | Forced - Immediate | 2013 | Hydro | WA | 500 | Pumped Storage/Hydro | NPCC | Winter | 668.16 | 27.84 | 1 | 1 | 9135-Lack of water (hydro) | D1-Forced - Immediate | 500-Pumped Storage/Hydro
9135 | Lack of water (hydro) | External | Economic | D1 | Forced - Immediate | 2013 | Hydro | WA | 500 | Pumped Storage/Hydro | NPCC | Winter | 681.12 | 28.38 | 1 | 1 | 9135-Lack of water (hydro) | D1-Forced - Immediate | 500-Pumped Storage/Hydro
9135 | Lack of water (hydro) | External | Economic | D1 | Forced - Immediate | 2013 | Hydro | WA | 500 | Pumped Storage/Hydro | NPCC | Winter | 705.12 | 29.38 | 1 | 1 | 9135-Lack of water (hydro) | D1-Forced - Immediate | 500-Pumped Storage/Hydro
9135 | Lack of water (hydro) | External | Economic | D1 | Forced - Immediate | 2013 | Hydro | WA | 500 | Pumped Storage/Hydro | NPCC | Winter | 746.16 | 31.09 | 1 | 1 | 9135-Lack of water (hydro) | D1-Forced - Immediate | 500-Pumped Storage/Hydro
9135 | Lack of water (hydro) | External | Economic | D1 | Forced - Immediate | 2013 | Hydro | WA | 500 | Pumped Storage/Hydro | NPCC | Winter | 881.28 | 36.72 | 1 | 1 | 9135-Lack of water (hydro) | D1-Forced - Immediate | 500-Pumped Storage/Hydro
9135 | Lack of water (hydro) | External | Economic | D1 | Forced - Immediate | 2013 | Hydro | WA | 500 | Pumped Storage/Hydro | NPCC | Winter | 884.16 | 36.84 | 1 | 1 | 9135-Lack of water (hydro) | D1-Forced - Immediate | 500-Pumped Storage/Hydro
9135 | Lack of water (hydro) | External | Economic | D1 | Forced - Immediate | 2013 | Hydro | WA | 500 | Pumped Storage/Hydro | NPCC | Winter | 948.24 | 39.51 | 1 | 1 | 9135-Lack of water (hydro) | D1-Forced - Immediate | 500-Pumped Storage/Hydro
9135 | Lack of water (hydro) | External | Economic | D1 | Forced - Immediate | 2013 | Hydro | WA | 500 | Pumped Storage/Hydro | NPCC | Winter | 1008.72 | 42.03 | 1 | 1 | 9135-Lack of water (hydro) | D1-Forced - Immediate | 500-Pumped Storage/Hydro
9135 | Lack of water (hydro) | External | Economic | D1 | Forced - Immediate | 2013 | Hydro | WA | 500 | Pumped Storage/Hydro | SERC | Winter | 30085 | 10 | 4 | 4 | 9135-Lack of water (hydro) | D1-Forced - Immediate | 500-Pumped Storage/Hydro
9135 | Lack of water (hydro) | External | Economic | U1 | Forced - Immediate | 2013 | Hydro | WA | 500 | Pumped Storage/Hydro | NPCC | Off-Peak | 284.24 | 22.8 | 1 | 1 | 9135-Lack of water (hydro) | U1-Forced - Immediate | 500-Pumped Storage/Hydro
9135 | Lack of water (hydro) | External | Economic | U3 | Forced - Postponed | 2013 | Hydro | WA | 500 | Pumped Storage/Hydro | WECC | Off-Peak | 36296 | 32 | 1 | 1 | 9135-Lack of water (hydro) | U3-Forced - Postponed | 500-Pumped Storage/Hydro
9135 | Lack of water (hydro) | External | Economic | U3 | Forced - Postponed | 2013 | Hydro | WA | 500 | Pumped Storage/Hydro | WECC | Off-Peak | 124372 | 62 | 1 | 1 | 9135-Lack of water (hydro) | U3-Forced - Postponed | 500-Pumped Storage/Hydro
9135 | Lack of water (hydro) | External | Economic | U3 | Forced - Postponed | 2013 | Hydro | WA | 500 | Pumped Storage/Hydro | WECC | Summer | 70454.4 | 82 | 1 | 1 | 9135-Lack of water (hydro) | U3-Forced - Postponed | 500-Pumped Storage/Hydro
9135 | Lack of water (hydro) | External | Economic | D1 | Forced - Immediate | 2013 | Hydro | WA | 500 | Pumped Storage/Hydro | NPCC | Off-Peak | 7.8833 | 21.5 | 1 | 1 | 9135-Lack of water (hydro) | D1-Forced - Immediate | 500-Pumped Storage/Hydro
9135 | Lack of water (hydro) | External | Economic | D1 | Forced - Immediate | 2013 | Hydro | WA | 500 | Pumped Storage/Hydro | NPCC | Off-Peak | 27.84 | 1.16 | 1 | 1 | 9135-Lack of water (hydro) | D1-Forced - Immediate | 500-Pumped Storage/Hydro
9135 | Lack of water (hydro) | External | Economic | D1 | Forced - Immediate | 2013 | Hydro | WA | 500 | Pumped Storage/Hydro | NPCC | Off-Peak | 38.88 | 1.62 | 1 | 1 | 9135-Lack of water (hydro) | D1-Forced - Immediate | 500-Pumped Storage/Hydro
9135 | Lack of water (hydro) | External | Economic | D1 | Forced - Immediate | 2013 | Hydro | WA | 500 | Pumped Storage/Hydro | NPCC | Off-Peak | 59.52 | 2.48 | 1 | 1 | 9135-Lack of water (hydro) | D1-Forced - Immediate | 500-Pumped Storage/Hydro
9135 | Lack of water (hydro) | External | Economic | D1 | Forced - Immediate | 2013 | Hydro | WA | 500 | Pumped Storage/Hydro | NPCC | Off-Peak | 79.92 | 3.33 | 1 | 1 | 9135-Lack of water (hydro) | D1-Forced - Immediate | 500-Pumped Storage/Hydro
9135 | Lack of water (hydro) | External | Economic | D1 | Forced - Immediate | 2013 | Hydro | WA | 500 | Pumped Storage/Hydro | NPCC | Off-Peak | 89.52 | 3.73 | 1 | 1 | 9135-Lack of water (hydro) | D1-Forced - Immediate | 500-Pumped Storage/Hydro
9135 | Lack of water (hydro) | External | Economic | D1 | Forced - Immediate | 2013 | Hydro | WA | 500 | Pumped Storage/Hydro | WECC | Off-Peak | 90.5508 | 6.65 | 1 | 1 | 9135-Lack of water (hydro) | D1-Forced - Immediate | 500-Pumped Storage/Hydro
9135 | Lack of water (hydro) | External | Economic | D1 | Forced - Immediate | 2013 | Hydro | WA | 500 | Pumped Storage/Hydro | NPCC | Off-Peak | 94.08 | 3.92 | 1 | 1 | 9135-Lack of water (hydro) | D1-Forced - Immediate | 500-Pumped Storage/Hydro
9135 | Lack of water (hydro) | External | Economic | D1 | Forced - Immediate | 2013 | Hydro | WA | 500 | Pumped Storage/Hydro | NPCC | Off-Peak | 103.68 | 4.32 | 1 | 1 | 9135-Lack of water (hydro) | D1-Forced - Immediate | 500-Pumped Storage/Hydro
9135 | Lack of water (hydro) | External | Economic | D1 | Forced - Immediate | 2013 | Hydro | WA | 500 | Pumped Storage/Hydro | NPCC | Off-Peak | 105.36 | 4.39 | 2 | 2 | 9135-Lack of water (hydro) | D1-Forced - Immediate | 500-Pumped Storage/Hydro
9135 | Lack of water (hydro) | External | Economic | D1 | Forced - Immediate | 2013 | Hydro | WA | 500 | Pumped Storage/Hydro | NPCC | Off-Peak | 105.3667 | 14.5 | 1 | 1 | 9135-Lack of water (hydro) | D1-Forced - Immediate | 500-Pumped Storage/Hydro
9135 | Lack of water (hydro) | External | Economic | D1 | Forced - Immediate | 2013 | Hydro | WA | 500 | Pumped Storage/Hydro | NPCC | Off-Peak | 114 | 4.75 | 1 | 2 | 9135-Lack of water (hydro) | D1-Forced - Immediate | 500-Pumped Storage/Hydro
9135 | Lack of water (hydro) | External | Economic | D1 | Forced - Immediate | 2013 | Hydro | WA | 500 | Pumped Storage/Hydro | NPCC | Off-Peak | 123.36 | 5.14 | 1 | 1 | 9135-Lack of water (hydro) | D1-Forced - Immediate | 500-Pumped Storage/Hydro
9135 | Lack of water (hydro) | External | Economic | D1 | Forced - Immediate | 2013 | Hydro | WA | 500 | Pumped Storage/Hydro | NPCC | Off-Peak | 128.4 | 5.35 | 1 | 2 | 9135-Lack of water (hydro) | D1-Forced - Immediate | 500-Pumped Storage/Hydro
9135 | Lack of water (hydro) | External | Economic | D1 | Forced - Immediate | 2013 | Hydro | WA | 500 | Pumped Storage/Hydro | NPCC | Off-Peak | 129.36 | 5.39 | 1 | 1 | 9135-Lack of water (hydro) | D1-Forced - Immediate | 500-Pumped Storage/Hydro
9135 | Lack of water (hydro) | External | Economic | D1 | Forced - Immediate | 2013 | Hydro | WA | 500 | Pumped Storage/Hydro | NPCC | Off-Peak | 133.92 | 5.58 | 1 | 1 | 9135-Lack of water (hydro) | D1-Forced - Immediate | 500-Pumped Storage/Hydro
9135 | Lack of water (hydro) | External | Economic | D1 | Forced - Immediate | 2013 | Hydro | WA | 500 | Pumped Storage/Hydro | NPCC | Off-Peak | 154.08 | 6.42 | 1 | 1 | 9135-Lack of water (hydro) | D1-Forced - Immediate | 500-Pumped Storage/Hydro
9135 | Lack of water (hydro) | External | Economic | D1 | Forced - Immediate | 2013 | Hydro | WA | 500 | Pumped Storage/Hydro | NPCC | Off-Peak | 168.24 | 7.01 | 1 | 1 | 9135-Lack of water (hydro) | D1-Forced - Immediate | 500-Pumped Storage/Hydro
9135 | Lack of water (hydro) | External | Economic | D1 | Forced - Immediate | 2013 | Hydro | WA | 500 | Pumped Storage/Hydro | NPCC | Off-Peak | 173.04 | 7.21 | 1 | 1 | 9135-Lack of water (hydro) | D1-Forced - Immediate | 500-Pumped Storage/Hydro
9135 | Lack of water (hydro) | External | Economic | D1 | Forced - Immediate | 2013 | Hydro | WA | 500 | Pumped Storage/Hydro | NPCC | Off-Peak | 177.6 | 7.4 | 1 | 1 | 9135-Lack of water (hydro) | D1-Forced - Immediate | 500-Pumped Storage/Hydro
9135 | Lack of water (hydro) | External | Economic | D1 | Forced - Immediate | 2013 | Hydro | WA | 500 | Pumped Storage/Hydro | NPCC | Off-Peak | 192 | 8 | 1 | 1 | 9135-Lack of water (hydro) | D1-Forced - Immediate | 500-Pumped Storage/Hydro
9135 | Lack of water (hydro) | External | Economic | D1 | Forced - Immediate | 2013 | Hydro | WA | 500 | Pumped Storage/Hydro | NPCC | Off-Peak | 198.96 | 8.29 | 2 | 2 | 9135-Lack of water (hydro) | D1-Forced - Immediate | 500-Pumped Storage/Hydro
9135 | Lack of water (hydro) | External | Economic | D1 | Forced - Immediate | 2013 | Hydro | WA | 500 | Pumped Storage/Hydro | NPCC | Off-Peak | 205.44 | 8.56 | 1 | 1 | 9135-Lack of water (hydro) | D1-Forced - Immediate | 500-Pumped Storage/Hydro
9135 | Lack of water (hydro) | External | Economic | D1 | Forced - Immediate | 2013 | Hydro | WA | 500 | Pumped Storage/Hydro | NPCC | Off-Peak | 205.92 | 8.58 | 1 | 1 | 9135-Lack of water (hydro) | D1-Forced - Immediate | 500-Pumped Storage/Hydro
9135 | Lack of water (hydro) | External | Economic | D1 | Forced - Immediate | 2013 | Hydro | WA | 500 | Pumped Storage/Hydro | NPCC | Off-Peak | 208.32 | 8.68 | 1 | 1 | 9135-Lack of water (hydro) | D1-Forced - Immediate | 500-Pumped Storage/Hydro
9135 | Lack of water (hydro) | External | Economic | D1 | Forced - Immediate | 2013 | Hydro | WA | 500 | Pumped Storage/Hydro | NPCC | Off-Peak | 215.04 | 8.96 | 1 | 1 | 9135-Lack of water (hydro) | D1-Forced - Immediate | 500-Pumped Storage/Hydro
9135 | Lack of water (hydro) | External | Economic | D1 | Forced - Immediate | 2013 | Hydro | WA | 500 | Pumped Storage/Hydro | NPCC | Off-Peak | 221.52 | 9.23 | 1 | 1 | 9135-Lack of water (hydro) | D1-Forced - Immediate | 500-Pumped Storage/Hydro
9135 | Lack of water (hydro) | External | Economic | D1 | Forced - Immediate | 2013 | Hydro | WA | 500 | Pumped Storage/Hydro | NPCC | Off-Peak | 222.24 | 9.26 | 1 | 1 | 9135-Lack of water (hydro) | D1-Forced - Immediate | 500-Pumped Storage/Hydro
9135 | Lack of water (hydro) | External | Economic | D1 | Forced - Immediate | 2013 | Hydro | WA | 500 | Pumped Storage/Hydro | NPCC | Off-Peak | 222.48 | 9.27 | 1 | 1 | 9135-Lack of water (hydro) | D1-Forced - Immediate | 500-Pumped Storage/Hydro
9135 | Lack of water (hydro) | External | Economic | D1 | Forced - Immediate | 2013 | Hydro | WA | 500 | Pumped Storage/Hydro | NPCC | Off-Peak | 223.68 | 9.32 | 1 | 1 | 9135-Lack of water (hydro) | D1-Forced - Immediate | 500-Pumped Storage/Hydro
9135 | Lack of water (hydro) | External | Economic | D1 | Forced - Immediate | 2013 | Hydro | WA | 500 | Pumped Storage/Hydro | NPCC | Off-Peak | 225.6 | 9.4 | 2 | 2 | 9135-Lack of water (hydro) | D1-Forced - Immediate | 500-Pumped Storage/Hydro
9135 | Lack of water (hydro) | External | Economic | D1 | Forced - Immediate | 2013 | Hydro | WA | 500 | Pumped Storage/Hydro | NPCC | Off-Peak | 226.08 | 9.42 | 1 | 1 | 9135-Lack of water (hydro) | D1-Forced - Immediate | 500-Pumped Storage/Hydro
9135 | Lack of water (hydro) | External | Economic | D1 | Forced - Immediate | 2013 | Hydro | WA | 500 | Pumped Storage/Hydro | NPCC | Off-Peak | 238.08 | 9.92 | 1 | 1 | 9135-Lack of water (hydro) | D1-Forced - Immediate | 500-Pumped Storage/Hydro
9135 | Lack of water (hydro) | External | Economic | D1 | Forced - Immediate | 2013 | Hydro | WA | 500 | Pumped Storage/Hydro | NPCC | Off-Peak | 259.68 | 10.82 | 1 | 1 | 9135-Lack of water (hydro) | D1-Forced - Immediate | 500-Pumped Storage/Hydro
9135 | Lack of water (hydro) | External | Economic | D1 | Forced - Immediate | 2013 | Hydro | WA | 500 | Pumped Storage/Hydro | NPCC | Off-Peak | 268.56 | 11.19 | 1 | 1 | 9135-Lack of water (hydro) | D1-Forced - Immediate | 500-Pumped Storage/Hydro
9135 | Lack of water (hydro) | External | Economic | D1 | Forced - Immediate | 2013 | Hydro | WA | 500 | Pumped Storage/Hydro | NPCC | Off-Peak | 272.16 | 11.34 | 1 | 1 | 9135-Lack of water (hydro) | D1-Forced - Immediate | 500-Pumped Storage/Hydro
9135 | Lack of water (hydro) | External | Economic | D1 | Forced - Immediate | 2013 | Hydro | WA | 500 | Pumped Storage/Hydro | NPCC | Off-Peak | 273.36 | 11.39 | 1 | 1 | 9135-Lack of water (hydro) | D1-Forced - Immediate | 500-Pumped Storage/Hydro
9135 | Lack of water (hydro) | External | Economic | D1 | Forced - Immediate | 2013 | Hydro | WA | 500 | Pumped Storage/Hydro | NPCC | Off-Peak | 278.88 | 11.62 | 1 | 1 | 9135-Lack of water (hydro) | D1-Forced - Immediate | 500-Pumped Storage/Hydro
9135 | Lack of water (hydro) | External | Economic | D1 | Forced - Immediate | 2013 | Hydro | WA | 500 | Pumped Storage/Hydro | NPCC | Off-Peak | 287.52 | 11.98 | 2 | 2 | 9135-Lack of water (hydro) | D1-Forced - Immediate | 500-Pumped Storage/Hydro
9135 | Lack of water (hydro) | External | Economic | D1 | Forced - Immediate | 2013 | Hydro | WA | 500 | Pumped Storage/Hydro | NPCC | Off-Peak | 289.92 | 12.08 | 1 | 1 | 9135-Lack of water (hydro) | D1-Forced - Immediate | 500-Pumped Storage/Hydro
9135 | Lack of water (hydro) | External | Economic | D1 | Forced - Immediate | 2013 | Hydro | WA | 500 | Pumped Storage/Hydro | NPCC | Off-Peak | 296.16 | 12.34 | 1 | 1 | 9135-Lack of water (hydro) | D1-Forced - Immediate | 500-Pumped Storage/Hydro
9135 | Lack of water (hydro) | External | Economic | D1 | Forced - Immediate | 2013 | Hydro | WA | 500 | Pumped Storage/Hydro | NPCC | Off-Peak | 297.36 | 12.39 | 1 | 1 | 9135-Lack of water (hydro) | D1-Forced - Immediate | 500-Pumped Storage/Hydro
9135 | Lack of water (hydro) | External | Economic | D1 | Forced - Immediate | 2013 | Hydro | WA | 500 | Pumped Storage/Hydro | NPCC | Off-Peak | 303.84 | 12.66 | 1 | 1 | 9135-Lack of water (hydro) | D1-Forced - Immediate | 500-Pumped Storage/Hydro
9135 | Lack of water (hydro) | External | Economic | D1 | Forced - Immediate | 2013 | Hydro | WA | 500 | Pumped Storage/Hydro | NPCC | Off-Peak | 305.76 | 12.74 | 2 | 2 | 9135-Lack of water (hydro) | D1-Forced - Immediate | 500-Pumped Storage/Hydro
9135 | Lack of water (hydro) | External | Economic | D1 | Forced - Immediate | 2013 | Hydro | WA | 500 | Pumped Storage/Hydro | NPCC | Off-Peak | 308.4 | 12.85 | 1 | 1 | 9135-Lack of water (hydro) | D1-Forced - Immediate | 500-Pumped Storage/Hydro
9135 | Lack of water (hydro) | External | Economic | D1 | Forced - Immediate | 2013 | Hydro | WA | 500 | Pumped Storage/Hydro | NPCC | Off-Peak | 309.6 | 12.9 | 1 | 1 | 9135-Lack of water (hydro) | D1-Forced - Immediate | 500-Pumped Storage/Hydro
9135 | Lack of water (hydro) | External | Economic | D1 | Forced - Immediate | 2013 | Hydro | WA | 500 | Pumped Storage/Hydro | NPCC | Off-Peak | 320.16 | 13.34 | 1 | 1 | 9135-Lack of water (hydro) | D1-Forced - Immediate | 500-Pumped Storage/Hydro
9135 | Lack of water (hydro) | External | Economic | D1 | Forced - Immediate | 2013 | Hydro | WA | 500 | Pumped Storage/Hydro | NPCC | Off-Peak | 320.4 | 13.35 | 1 | 2 | 9135-Lack of water (hydro) | D1-Forced - Immediate | 500-Pumped Storage/Hydro
9135 | Lack of water (hydro) | External | Economic | D1 | Forced - Immediate | 2013 | Hydro | WA | 500 | Pumped Storage/Hydro | NPCC | Off-Peak | 321.36 | 13.39 | 1 | 1 | 9135-Lack of water (hydro) | D1-Forced - Immediate | 500-Pumped Storage/Hydro
9135 | Lack of water (hydro) | External | Economic | D1 | Forced - Immediate | 2013 | Hydro | WA | 500 | Pumped Storage/Hydro | NPCC | Off-Peak | 325.2 | 13.55 | 1 | 1 | 9135-Lack of water (hydro) | D1-Forced - Immediate | 500-Pumped Storage/Hydro
9135 | Lack of water (hydro) | External | Economic | D1 | Forced - Immediate | 2013 | Hydro | WA | 500 | Pumped Storage/Hydro | NPCC | Off-Peak | 337.92 | 14.08 | 3 | 3 | 9135-Lack of water (hydro) | D1-Forced - Immediate | 500-Pumped Storage/Hydro
9135 | Lack of water (hydro) | External | Economic | D1 | Forced - Immediate | 2013 | Hydro | WA | 500 | Pumped Storage/Hydro | NPCC | Off-Peak | 349.68 | 14.57 | 1 | 1 | 9135-Lack of water (hydro) | D1-Forced - Immediate | 500-Pumped Storage/Hydro
9135 | Lack of water (hydro) | External | Economic | D1 | Forced - Immediate | 2013 | Hydro | WA | 500 | Pumped Storage/Hydro | NPCC | Off-Peak | 354.72 | 14.78 | 1 | 1 | 9135-Lack of water (hydro) | D1-Forced - Immediate | 500-Pumped Storage/Hydro
9135 | Lack of water (hydro) | External | Economic | D1 | Forced - Immediate | 2013 | Hydro | WA | 500 | Pumped Storage/Hydro | NPCC | Off-Peak | 368.88 | 15.37 | 1 | 1 | 9135-Lack of water (hydro) | D1-Forced - Immediate | 500-Pumped Storage/Hydro
9135 | Lack of water (hydro) | External | Economic | D1 | Forced - Immediate | 2013 | Hydro | WA | 500 | Pumped Storage/Hydro | NPCC | Off-Peak | 374.64 | 15.61 | 1 | 1 | 9135-Lack of water (hydro) | D1-Forced - Immediate | 500-Pumped Storage/Hydro
9135 | Lack of water (hydro) | External | Economic | D1 | Forced - Immediate | 2013 | Hydro | WA | 500 | Pumped Storage/Hydro | NPCC | Off-Peak | 377.04 | 15.71 | 1 | 1 | 9135-Lack of water (hydro) | D1-Forced - Immediate | 500-Pumped Storage/Hydro
9135 | Lack of water (hydro) | External | Economic | D1 | Forced - Immediate | 2013 | Hydro | WA | 500 | Pumped Storage/Hydro | NPCC | Off-Peak | 384 | 16 | 1 | 1 | 9135-Lack of water (hydro) | D1-Forced - Immediate | 500-Pumped Storage/Hydro
9135 | Lack of water (hydro) | External | Economic | D1 | Forced - Immediate | 2013 | Hydro | WA | 500 | Pumped Storage/Hydro | NPCC | Off-Peak | 394.32 | 16.43 | 1 | 1 | 9135-Lack of water (hydro) | D1-Forced - Immediate | 500-Pumped Storage/Hydro
9135 | Lack of water (hydro) | External | Economic | D1 | Forced - Immediate | 2013 | Hydro | WA | 500 | Pumped Storage/Hydro | NPCC | Off-Peak | 403.68 | 16.82 | 1 | 1 | 9135-Lack of water (hydro) | D1-Forced - Immediate | 500-Pumped Storage/Hydro
9135 | Lack of water (hydro) | External | Economic | D1 | Forced - Immediate | 2013 | Hydro | WA | 500 | Pumped Storage/Hydro | NPCC | Off-Peak | 415.92 | 17.33 | 1 | 1 | 9135-Lack of water (hydro) | D1-Forced - Immediate | 500-Pumped Storage/Hydro
9135 | Lack of water (hydro) | External | Economic | D1 | Forced - Immediate | 2013 | Hydro | WA | 500 | Pumped Storage/Hydro | NPCC | Off-Peak | 425.28 | 17.72 | 1 | 1 | 9135-Lack of water (hydro) | D1-Forced - Immediate | 500-Pumped Storage/Hydro
9135 | Lack of water (hydro) | External | Economic | D1 | Forced - Immediate | 2013 | Hydro | WA | 500 | Pumped Storage/Hydro | NPCC | Off-Peak | 426.72 | 17.78 | 1 | 1 | 9135-Lack of water (hydro) | D1-Forced - Immediate | 500-Pumped Storage/Hydro
9135 | Lack of water (hydro) | External | Economic | D1 | Forced - Immediate | 2013 | Hydro | WA | 500 | Pumped Storage/Hydro | NPCC | Off-Peak | 427.2 | 17.8 | 1 | 1 | 9135-Lack of water (hydro) | D1-Forced - Immediate | 500-Pumped Storage/Hydro
9135 | Lack of water (hydro) | External | Economic | D1 | Forced - Immediate | 2013 | Hydro | WA | 500 | Pumped Storage/Hydro | NPCC | Off-Peak | 429.6 | 17.9 | 3 | 3 | 9135-Lack of water (hydro) | D1-Forced - Immediate | 500-Pumped Storage/Hydro
9135 | Lack of water (hydro) | External | Economic | D1 | Forced - Immediate | 2013 | Hydro | WA | 500 | Pumped Storage/Hydro | NPCC | Off-Peak | 434.88 | 18.12 | 1 | 1 | 9135-Lack of water (hydro) | D1-Forced - Immediate | 500-Pumped Storage/Hydro
9135 | Lack of water (hydro) | External | Economic | D1 | Forced - Immediate | 2013 | Hydro | WA | 500 | Pumped Storage/Hydro | NPCC | Off-Peak | 438.24 | 18.26 | 1 | 1 | 9135-Lack of water (hydro) | D1-Forced - Immediate | 500-Pumped Storage/Hydro
9135 | Lack of water (hydro) | External | Economic | D1 | Forced - Immediate | 2013 | Hydro | WA | 500 | Pumped Storage/Hydro | NPCC | Off-Peak | 445.44 | 18.56 | 1 | 1 | 9135-Lack of water (hydro) | D1-Forced - Immediate | 500-Pumped Storage/Hydro
9135 | Lack of water (hydro) | External | Economic | D1 | Forced - Immediate | 2013 | Hydro | WA | 500 | Pumped Storage/Hydro | NPCC | Off-Peak | 446.4 | 18.6 | 1 | 1 | 9135-Lack of water (hydro) | D1-Forced - Immediate | 500-Pumped Storage/Hydro
9135 | Lack of water (hydro) | External | Economic | D1 | Forced - Immediate | 2013 | Hydro | WA | 500 | Pumped Storage/Hydro | NPCC | Off-Peak | 454.32 | 18.93 | 1 | 1 | 9135-Lack of water (hydro) | D1-Forced - Immediate | 500-Pumped Storage/Hydro
9135 | Lack of water (hydro) | External | Economic | D1 | Forced - Immediate | 2013 | Hydro | WA | 500 | Pumped Storage/Hydro | NPCC | Off-Peak | 480.48 | 20.02 | 1 | 2 | 9135-Lack of water (hydro) | D1-Forced - Immediate | 500-Pumped Storage/Hydro
9135 | Lack of water (hydro) | External | Economic | D1 | Forced - Immediate | 2013 | Hydro | WA | 500 | Pumped Storage/Hydro | NPCC | Off-Peak | 496.08 | 20.67 | 1 | 1 | 9135-Lack of water (hydro) | D1-Forced - Immediate | 500-Pumped Storage/Hydro
9135 | Lack of water (hydro) | External | Economic | D1 | Forced - Immediate | 2013 | Hydro | WA | 500 | Pumped Storage/Hydro | NPCC | Off-Peak | 501.36 | 20.89 | 1 | 1 | 9135-Lack of water (hydro) | D1-Forced - Immediate | 500-Pumped Storage/Hydro
9135 | Lack of water (hydro) | External | Economic | D1 | Forced - Immediate | 2013 | Hydro | WA | 500 | Pumped Storage/Hydro | NPCC | Off-Peak | 502.56 | 20.94 | 2 | 2 | 9135-Lack of water (hydro) | D1-Forced - Immediate | 500-Pumped Storage/Hydro
9135 | Lack of water (hydro) | External | Economic | D1 | Forced - Immediate | 2013 | Hydro | WA | 500 | Pumped Storage/Hydro | NPCC | Off-Peak | 546.72 | 22.78 | 1 | 1 | 9135-Lack of water (hydro) | D1-Forced - Immediate | 500-Pumped Storage/Hydro
9135 | Lack of water (hydro) | External | Economic | D1 | Forced - Immediate | 2013 | Hydro | WA | 500 | Pumped Storage/Hydro | NPCC | Off-Peak | 576.48 | 24.02 | 1 | 1 | 9135-Lack of water (hydro) | D1-Forced - Immediate | 500-Pumped Storage/Hydro
9135 | Lack of water (hydro) | External | Economic | D1 | Forced - Immediate | 2013 | Hydro | WA | 500 | Pumped Storage/Hydro | NPCC | Off-Peak | 625.2 | 26.05 | 1 | 1 | 9135-Lack of water (hydro) | D1-Forced - Immediate | 500-Pumped Storage/Hydro
9135 | Lack of water (hydro) | External | Economic | D1 | Forced - Immediate | 2013 | Hydro | WA | 500 | Pumped Storage/Hydro | NPCC | Off-Peak | 636 | 26.5 | 1 | 1 | 9135-Lack of water (hydro) | D1-Forced - Immediate | 500-Pumped Storage/Hydro
9135 | Lack of water (hydro) | External | Economic | D1 | Forced - Immediate | 2013 | Hydro | WA | 500 | Pumped Storage/Hydro | NPCC | Off-Peak | 647.76 | 26.99 | 1 | 1 | 9135-Lack of water (hydro) | D1-Forced - Immediate | 500-Pumped Storage/Hydro
9135 | Lack of water (hydro) | External | Economic | D1 | Forced - Immediate | 2013 | Hydro | WA | 500 | Pumped Storage/Hydro | NPCC | Off-Peak | 653.76 | 27.24 | 1 | 1 | 9135-Lack of water (hydro) | D1-Forced - Immediate | 500-Pumped Storage/Hydro
9135 | Lack of water (hydro) | External | Economic | D1 | Forced - Immediate | 2013 | Hydro | WA | 500 | Pumped Storage/Hydro | NPCC | Off-Peak | 667.44 | 27.81 | 1 | 1 | 9135-Lack of water (hydro) | D1-Forced - Immediate | 500-Pumped Storage/Hydro
9135 | Lack of water (hydro) | External | Economic | D1 | Forced - Immediate | 2013 | Hydro | WA | 500 | Pumped Storage/Hydro | NPCC | Off-Peak | 675.6 | 28.15 | 1 | 1 | 9135-Lack of water (hydro) | D1-Forced - Immediate | 500-Pumped Storage/Hydro
9135 | Lack of water (hydro) | External | Economic | D1 | Forced - Immediate | 2013 | Hydro | WA | 500 | Pumped Storage/Hydro | NPCC | Off-Peak | 677.04 | 28.21 | 2 | 3 | 9135-Lack of water (hydro) | D1-Forced - Immediate | 500-Pumped Storage/Hydro
9135 | Lack of water (hydro) | External | Economic | D1 | Forced - Immediate | 2013 | Hydro | WA | 500 | Pumped Storage/Hydro | NPCC | Off-Peak | 678.72 | 28.28 | 1 | 1 | 9135-Lack of water (hydro) | D1-Forced - Immediate | 500-Pumped Storage/Hydro
9135 | Lack of water (hydro) | External | Economic | D1 | Forced - Immediate | 2013 | Hydro | WA | 500 | Pumped Storage/Hydro | NPCC | Off-Peak | 680.4 | 28.35 | 1 | 1 | 9135-Lack of water (hydro) | D1-Forced - Immediate | 500-Pumped Storage/Hydro
9135 | Lack of water (hydro) | External | Economic | D1 | Forced - Immediate | 2013 | Hydro | WA | 500 | Pumped Storage/Hydro | NPCC | Off-Peak | 708.48 | 29.52 | 2 | 2 | 9135-Lack of water (hydro) | D1-Forced - Immediate | 500-Pumped Storage/Hydro
9135 | Lack of water (hydro) | External | Economic | D1 | Forced - Immediate | 2013 | Hydro | WA | 500 | Pumped Storage/Hydro | NPCC | Off-Peak | 767.52 | 31.98 | 1 | 1 | 9135-Lack of water (hydro) | D1-Forced - Immediate | 500-Pumped Storage/Hydro
9135 | Lack of water (hydro) | External | Economic | D1 | Forced - Immediate | 2013 | Hydro | WA | 500 | Pumped Storage/Hydro | NPCC | Off-Peak | 780 | 32.5 | 1 | 1 | 9135-Lack of water (hydro) | D1-Forced - Immediate | 500-Pumped Storage/Hydro
9135 | Lack of water (hydro) | External | Economic | D1 | Forced - Immediate | 2013 | Hydro | WA | 500 | Pumped Storage/Hydro | NPCC | Off-Peak | 783.84 | 32.66 | 1 | 1 | 9135-Lack of water (hydro) | D1-Forced - Immediate | 500-Pumped Storage/Hydro
9135 | Lack of water (hydro) | External | Economic | D1 | Forced - Immediate | 2013 | Hydro | WA | 500 | Pumped Storage/Hydro | NPCC | Off-Peak | 787.92 | 32.83 | 1 | 1 | 9135-Lack of water (hydro) | D1-Forced - Immediate | 500-Pumped Storage/Hydro
9135 | Lack of water (hydro) | External | Economic | D1 | Forced - Immediate | 2013 | Hydro | WA | 500 | Pumped Storage/Hydro | NPCC | Off-Peak | 822.48 | 34.27 | 1 | 1 | 9135-Lack of water (hydro) | D1-Forced - Immediate | 500-Pumped Storage/Hydro
9135 | Lack of water (hydro) | External | Economic | D1 | Forced - Immediate | 2013 | Hydro | WA | 500 | Pumped Storage/Hydro | NPCC | Off-Peak | 847.44 | 35.31 | 1 | 1 | 9135-Lack of water (hydro) | D1-Forced - Immediate | 500-Pumped Storage/Hydro
9135 | Lack of water (hydro) | External | Economic | D1 | Forced - Immediate | 2013 | Hydro | WA | 500 | Pumped Storage/Hydro | NPCC | Off-Peak | 868.56 | 36.19 | 1 | 1 | 9135-Lack of water (hydro) | D1-Forced - Immediate | 500-Pumped Storage/Hydro
9135 | Lack of water (hydro) | External | Economic | D1 | Forced - Immediate | 2013 | Hydro | WA | 500 | Pumped Storage/Hydro | NPCC | Off-Peak | 870.96 | 36.29 | 1 | 1 | 9135-Lack of water (hydro) | D1-Forced - Immediate | 500-Pumped Storage/Hydro
9135 | Lack of water (hydro) | External | Economic | D1 | Forced - Immediate | 2013 | Hydro | WA | 500 | Pumped Storage/Hydro | NPCC | Off-Peak | 879.6 | 36.65 | 1 | 1 | 9135-Lack of water (hydro) | D1-Forced - Immediate | 500-Pumped Storage/Hydro
9135 | Lack of water (hydro) | External | Economic | D1 | Forced - Immediate | 2013 | Hydro | WA | 500 | Pumped Storage/Hydro | NPCC | Off-Peak | 1053.84 | 43.91 | 1 | 1 | 9135-Lack of water (hydro) | D1-Forced - Immediate | 500-Pumped Storage/Hydro
9135 | Lack of water (hydro) | External | Economic | D1 | Forced - Immediate | 2013 | Hydro | WA | 500 | Pumped Storage/Hydro | NPCC | Off-Peak | 1076.16 | 44.84 | 1 | 1 | 9135-Lack of water (hydro) | D1-Forced - Immediate | 500-Pumped Storage/Hydro
9135 | Lack of water (hydro) | External | Economic | D1 | Forced - Immediate | 2013 | Hydro | WA | 500 | Pumped Storage/Hydro | NPCC | Off-Peak | 1091.04 | 45.46 | 1 | 1 | 9135-Lack of water (hydro) | D1-Forced - Immediate | 500-Pumped Storage/Hydro
9135 | Lack of water (hydro) | External | Economic | D1 | Forced - Immediate | 2013 | Hydro | WA | 500 | Pumped Storage/Hydro | NPCC | Off-Peak | 1139.76 | 47.49 | 1 | 1 | 9135-Lack of water (hydro) | D1-Forced - Immediate | 500-Pumped Storage/Hydro
9135 | Lack of water (hydro) | External | Economic | D1 | Forced - Immediate | 2013 | Hydro | WA | 500 | Pumped Storage/Hydro | NPCC | Summer | 16.32 | 0.68 | 1 | 1 | 9135-Lack of water (hydro) | D1-Forced - Immediate | 500-Pumped Storage/Hydro
9135 | Lack of water (hydro) | External | Economic | D1 | Forced - Immediate | 2013 | Hydro | WA | 500 | Pumped Storage/Hydro | NPCC | Summer | 20.16 | 0.84 | 2 | 3 | 9135-Lack of water (hydro) | D1-Forced - Immediate | 500-Pumped Storage/Hydro
9135 | Lack of water (hydro) | External | Economic | D1 | Forced - Immediate | 2013 | Hydro | WA | 500 | Pumped Storage/Hydro | NPCC | Summer | 20.4 | 0.85 | 3 | 9 | 9135-Lack of water (hydro) | D1-Forced - Immediate | 500-Pumped Storage/Hydro
9135 | Lack of water (hydro) | External | Economic | D1 | Forced - Immediate | 2013 | Hydro | WA | 500 | Pumped Storage/Hydro | NPCC | Summer | 23.28 | 0.97 | 1 | 1 | 9135-Lack of water (hydro) | D1-Forced - Immediate | 500-Pumped Storage/Hydro
9135 | Lack of water (hydro) | External | Economic | D1 | Forced - Immediate | 2013 | Hydro | WA | 500 | Pumped Storage/Hydro | NPCC | Summer | 27.36 | 1.14 | 1 | 1 | 9135-Lack of water (hydro) | D1-Forced - Immediate | 500-Pumped Storage/Hydro
9135 | Lack of water (hydro) | External | Economic | D1 | Forced - Immediate | 2013 | Hydro | WA | 500 | Pumped Storage/Hydro | NPCC | Summer | 29.04 | 1.21 | 1 | 5 | 9135-Lack of water (hydro) | D1-Forced - Immediate | 500-Pumped Storage/Hydro
9135 | Lack of water (hydro) | External | Economic | D1 | Forced - Immediate | 2013 | Hydro | WA | 500 | Pumped Storage/Hydro | RFC | Summer | 29.0833 | 5 | 1 | 1 | 9135-Lack of water (hydro) | D1-Forced - Immediate | 500-Pumped Storage/Hydro
9135 | Lack of water (hydro) | External | Economic | D1 | Forced - Immediate | 2013 | Hydro | WA | 500 | Pumped Storage/Hydro | NPCC | Summer | 29.28 | 1.22 | 2 | 3 | 9135-Lack of water (hydro) | D1-Forced - Immediate | 500-Pumped Storage/Hydro
9135 | Lack of water (hydro) | External | Economic | D1 | Forced - Immediate | 2013 | Hydro | WA | 500 | Pumped Storage/Hydro | RFC | Summer | 29.6 | 2 | 1 | 1 | 9135-Lack of water (hydro) | D1-Forced - Immediate | 500-Pumped Storage/Hydro
9135 | Lack of water (hydro) | External | Economic | D1 | Forced - Immediate | 2013 | Hydro | WA | 500 | Pumped Storage/Hydro | NPCC | Summer | 33.36 | 1.39 | 1 | 1 | 9135-Lack of water (hydro) | D1-Forced - Immediate | 500-Pumped Storage/Hydro
9135 | Lack of water (hydro) | External | Economic | D1 | Forced - Immediate | 2013 | Hydro | WA | 500 | Pumped Storage/Hydro | NPCC | Summer | 36.96 | 1.54 | 1 | 1 | 9135-Lack of water (hydro) | D1-Forced - Immediate | 500-Pumped Storage/Hydro
9135 | Lack of water (hydro) | External | Economic | D1 | Forced - Immediate | 2013 | Hydro | WA | 500 | Pumped Storage/Hydro | NPCC | Summer | 37.92 | 1.58 | 1 | 1 | 9135-Lack of water (hydro) | D1-Forced - Immediate | 500-Pumped Storage/Hydro
9135 | Lack of water (hydro) | External | Economic | D1 | Forced - Immediate | 2013 | Hydro | WA | 500 | Pumped Storage/Hydro | RFC | Summer | 41.85 | 3 | 1 | 1 | 9135-Lack of water (hydro) | D1-Forced - Immediate | 500-Pumped Storage/Hydro
9135 | Lack of water (hydro) | External | Economic | D1 | Forced - Immediate | 2013 | Hydro | WA | 500 | Pumped Storage/Hydro | NPCC | Summer | 43.92 | 1.83 | 1 | 1 | 9135-Lack of water (hydro) | D1-Forced - Immediate | 500-Pumped Storage/Hydro
9135 | Lack of water (hydro) | External | Economic | D1 | Forced - Immediate | 2013 | Hydro | WA | 500 | Pumped Storage/Hydro | NPCC | Summer | 61.92 | 2.58 | 1 | 1 | 9135-Lack of water (hydro) | D1-Forced - Immediate | 500-Pumped Storage/Hydro
9135 | Lack of water (hydro) | External | Economic | D1 | Forced - Immediate | 2013 | Hydro | WA | 500 | Pumped Storage/Hydro | NPCC | Summer | 66 | 2.75 | 2 | 2 | 9135-Lack of water (hydro) | D1-Forced - Immediate | 500-Pumped Storage/Hydro
9135 | Lack of water (hydro) | External | Economic | D1 | Forced - Immediate | 2013 | Hydro | WA | 500 | Pumped Storage/Hydro | NPCC | Summer | 68.4 | 2.85 | 1 | 1 | 9135-Lack of water (hydro) | D1-Forced - Immediate | 500-Pumped Storage/Hydro
9135 | Lack of water (hydro) | External | Economic | D1 | Forced - Immediate | 2013 | Hydro | WA | 500 | Pumped Storage/Hydro | NPCC | Summer | 76.08 | 3.17 | 1 | 1 | 9135-Lack of water (hydro) | D1-Forced - Immediate | 500-Pumped Storage/Hydro
9135 | Lack of water (hydro) | External | Economic | D1 | Forced - Immediate | 2013 | Hydro | WA | 500 | Pumped Storage/Hydro | NPCC | Summer | 125.52 | 5.23 | 1 | 1 | 9135-Lack of water (hydro) | D1-Forced - Immediate | 500-Pumped Storage/Hydro
9135 | Lack of water (hydro) | External | Economic | D1 | Forced - Immediate | 2013 | Hydro | WA | 500 | Pumped Storage/Hydro | NPCC | Summer | 130.32 | 5.43 | 2 | 2 | 9135-Lack of water (hydro) | D1-Forced - Immediate | 500-Pumped Storage/Hydro
9135 | Lack of water (hydro) | External | Economic | D1 | Forced - Immediate | 2013 | Hydro | WA | 500 | Pumped Storage/Hydro | NPCC | Summer | 153.36 | 6.39 | 2 | 2 | 9135-Lack of water (hydro) | D1-Forced - Immediate | 500-Pumped Storage/Hydro
9135 | Lack of water (hydro) | External | Economic | D1 | Forced - Immediate | 2013 | Hydro | WA | 500 | Pumped Storage/Hydro | WECC | Summer | 160.5 | 16.05 | 1 | 1 | 9135-Lack of water (hydro) | D1-Forced - Immediate | 500-Pumped Storage/Hydro
9135 | Lack of water (hydro) | External | Economic | D1 | Forced - Immediate | 2013 | Hydro | WA | 500 | Pumped Storage/Hydro | NPCC | Summer | 167.52 | 6.98 | 1 | 1 | 9135-Lack of water (hydro) | D1-Forced - Immediate | 500-Pumped Storage/Hydro
9135 | Lack of water (hydro) | External | Economic | D1 | Forced - Immediate | 2013 | Hydro | WA | 500 | Pumped Storage/Hydro | NPCC | Summer | 169.44 | 7.06 | 1 | 1 | 9135-Lack of water (hydro) | D1-Forced - Immediate | 500-Pumped Storage/Hydro
9135 | Lack of water (hydro) | External | Economic | D1 | Forced - Immediate | 2013 | Hydro | WA | 500 | Pumped Storage/Hydro | RFC | Summer | 170 | 8 | 1 | 1 | 9135-Lack of water (hydro) | D1-Forced - Immediate | 500-Pumped Storage/Hydro
9135 | Lack of water (hydro) | External | Economic | D1 | Forced - Immediate | 2013 | Hydro | WA | 500 | Pumped Storage/Hydro | NPCC | Summer | 179.28 | 7.47 | 1 | 1 | 9135-Lack of water (hydro) | D1-Forced - Immediate | 500-Pumped Storage/Hydro
9135 | Lack of water (hydro) | External | Economic | D1 | Forced - Immediate | 2013 | Hydro | WA | 500 | Pumped Storage/Hydro | NPCC | Summer | 215.76 | 8.99 | 1 | 1 | 9135-Lack of water (hydro) | D1-Forced - Immediate | 500-Pumped Storage/Hydro
9135 | Lack of water (hydro) | External | Economic | D1 | Forced - Immediate | 2013 | Hydro | WA | 500 | Pumped Storage/Hydro | NPCC | Summer | 218.88 | 9.12 | 2 | 2 | 9135-Lack of water (hydro) | D1-Forced - Immediate | 500-Pumped Storage/Hydro
9135 | Lack of water (hydro) | External | Economic | D1 | Forced - Immediate | 2013 | Hydro | WA | 500 | Pumped Storage/Hydro | NPCC | Summer | 228.24 | 9.51 | 1 | 1 | 9135-Lack of water (hydro) | D1-Forced - Immediate | 500-Pumped Storage/Hydro
9135 | Lack of water (hydro) | External | Economic | D1 | Forced - Immediate | 2013 | Hydro | WA | 500 | Pumped Storage/Hydro | RFC | Summer | 257.1333 | 4 | 1 | 1 | 9135-Lack of water (hydro) | D1-Forced - Immediate | 500-Pumped Storage/Hydro
9135 | Lack of water (hydro) | External | Economic | D1 | Forced - Immediate | 2013 | Hydro | WA | 500 | Pumped Storage/Hydro | NPCC | Summer | 261.12 | 10.88 | 1 | 1 | 9135-Lack of water (hydro) | D1-Forced - Immediate | 500-Pumped Storage/Hydro
9135 | Lack of water (hydro) | External | Economic | D1 | Forced - Immediate | 2013 | Hydro | WA | 500 | Pumped Storage/Hydro | NPCC | Summer | 276.48 | 11.52 | 1 | 1 | 9135-Lack of water (hydro) | D1-Forced - Immediate | 500-Pumped Storage/Hydro
9135 | Lack of water (hydro) | External | Economic | D1 | Forced - Immediate | 2013 | Hydro | WA | 500 | Pumped Storage/Hydro | NPCC | Summer | 279.6 | 11.65 | 1 | 1 | 9135-Lack of water (hydro) | D1-Forced - Immediate | 500-Pumped Storage/Hydro
9135 | Lack of water (hydro) | External | Economic | D1 | Forced - Immediate | 2013 | Hydro | WA | 500 | Pumped Storage/Hydro | NPCC | Summer | 282.72 | 11.78 | 1 | 1 | 9135-Lack of water (hydro) | D1-Forced - Immediate | 500-Pumped Storage/Hydro
9135 | Lack of water (hydro) | External | Economic | D1 | Forced - Immediate | 2013 | Hydro | WA | 500 | Pumped Storage/Hydro | NPCC | Summer | 285.12 | 11.88 | 3 | 3 | 9135-Lack of water (hydro) | D1-Forced - Immediate | 500-Pumped Storage/Hydro
9135 | Lack of water (hydro) | External | Economic | D1 | Forced - Immediate | 2013 | Hydro | WA | 500 | Pumped Storage/Hydro | NPCC | Summer | 290.4 | 12.1 | 1 | 1 | 9135-Lack of water (hydro) | D1-Forced - Immediate | 500-Pumped Storage/Hydro
9135 | Lack of water (hydro) | External | Economic | D1 | Forced - Immediate | 2013 | Hydro | WA | 500 | Pumped Storage/Hydro | RFC | Summer | 292.8 | 4 | 1 | 1 | 9135-Lack of water (hydro) | D1-Forced - Immediate | 500-Pumped Storage/Hydro
9135 | Lack of water (hydro) | External | Economic | D1 | Forced - Immediate | 2013 | Hydro | WA | 500 | Pumped Storage/Hydro | NPCC | Summer | 293.04 | 12.21 | 1 | 1 | 9135-Lack of water (hydro) | D1-Forced - Immediate | 500-Pumped Storage/Hydro
9135 | Lack of water (hydro) | External | Economic | D1 | Forced - Immediate | 2013 | Hydro | WA | 500 | Pumped Storage/Hydro | NPCC | Summer | 295.92 | 12.33 | 2 | 2 | 9135-Lack of water (hydro) | D1-Forced - Immediate | 500-Pumped Storage/Hydro
9135 | Lack of water (hydro) | External | Economic | D1 | Forced - Immediate | 2013 | Hydro | WA | 500 | Pumped Storage/Hydro | NPCC | Summer | 299.52 | 12.48 | 1 | 1 | 9135-Lack of water (hydro) | D1-Forced - Immediate | 500-Pumped Storage/Hydro
9135 | Lack of water (hydro) | External | Economic | D1 | Forced - Immediate | 2013 | Hydro | WA | 500 | Pumped Storage/Hydro | NPCC | Summer | 300.96 | 12.54 | 2 | 3 | 9135-Lack of water (hydro) | D1-Forced - Immediate | 500-Pumped Storage/Hydro
9135 | Lack of water (hydro) | External | Economic | D1 | Forced - Immediate | 2013 | Hydro | WA | 500 | Pumped Storage/Hydro | NPCC | Summer | 304.32 | 12.68 | 2 | 2 | 9135-Lack of water (hydro) | D1-Forced - Immediate | 500-Pumped Storage/Hydro
9135 | Lack of water (hydro) | External | Economic | D1 | Forced - Immediate | 2013 | Hydro | WA | 500 | Pumped Storage/Hydro | NPCC | Summer | 304.8 | 12.7 | 1 | 1 | 9135-Lack of water (hydro) | D1-Forced - Immediate | 500-Pumped Storage/Hydro
9135 | Lack of water (hydro) | External | Economic | D1 | Forced - Immediate | 2013 | Hydro | WA | 500 | Pumped Storage/Hydro | NPCC | Summer | 308.88 | 12.87 | 1 | 1 | 9135-Lack of water (hydro) | D1-Forced - Immediate | 500-Pumped Storage/Hydro
9135 | Lack of water (hydro) | External | Economic | D1 | Forced - Immediate | 2013 | Hydro | WA | 500 | Pumped Storage/Hydro | NPCC | Summer | 315.84 | 13.16 | 1 | 1 | 9135-Lack of water (hydro) | D1-Forced - Immediate | 500-Pumped Storage/Hydro
9135 | Lack of water (hydro) | External | Economic | D1 | Forced - Immediate | 2013 | Hydro | WA | 500 | Pumped Storage/Hydro | NPCC | Summer | 334.32 | 13.93 | 1 | 1 | 9135-Lack of water (hydro) | D1-Forced - Immediate | 500-Pumped Storage/Hydro
9135 | Lack of water (hydro) | External | Economic | D1 | Forced - Immediate | 2013 | Hydro | WA | 500 | Pumped Storage/Hydro | NPCC | Summer | 339.36 | 14.14 | 1 | 1 | 9135-Lack of water (hydro) | D1-Forced - Immediate | 500-Pumped Storage/Hydro
9135 | Lack of water (hydro) | External | Economic | D1 | Forced - Immediate | 2013 | Hydro | WA | 500 | Pumped Storage/Hydro | NPCC | Summer | 339.84 | 14.16 | 1 | 1 | 9135-Lack of water (hydro) | D1-Forced - Immediate | 500-Pumped Storage/Hydro
9135 | Lack of water (hydro) | External | Economic | D1 | Forced - Immediate | 2013 | Hydro | WA | 500 | Pumped Storage/Hydro | NPCC | Summer | 349.92 | 14.58 | 1 | 1 | 9135-Lack of water (hydro) | D1-Forced - Immediate | 500-Pumped Storage/Hydro
9135 | Lack of water (hydro) | External | Economic | D1 | Forced - Immediate | 2013 | Hydro | WA | 500 | Pumped Storage/Hydro | NPCC | Summer | 369.6 | 15.4 | 1 | 1 | 9135-Lack of water (hydro) | D1-Forced - Immediate | 500-Pumped Storage/Hydro
9135 | Lack of water (hydro) | External | Economic | D1 | Forced - Immediate | 2013 | Hydro | WA | 500 | Pumped Storage/Hydro | NPCC | Summer | 390.24 | 16.26 | 1 | 1 | 9135-Lack of water (hydro) | D1-Forced - Immediate | 500-Pumped Storage/Hydro
9135 | Lack of water (hydro) | External | Economic | D1 | Forced - Immediate | 2013 | Hydro | WA | 500 | Pumped Storage/Hydro | NPCC | Summer | 399.36 | 16.64 | 1 | 1 | 9135-Lack of water (hydro) | D1-Forced - Immediate | 500-Pumped Storage/Hydro
9135 | Lack of water (hydro) | External | Economic | D1 | Forced - Immediate | 2013 | Hydro | WA | 500 | Pumped Storage/Hydro | NPCC | Summer | 399.6 | 16.65 | 2 | 2 | 9135-Lack of water (hydro) | D1-Forced - Immediate | 500-Pumped Storage/Hydro
9135 | Lack of water (hydro) | External | Economic | D1 | Forced - Immediate | 2013 | Hydro | WA | 500 | Pumped Storage/Hydro | NPCC | Summer | 404.16 | 16.84 | 1 | 1 | 9135-Lack of water (hydro) | D1-Forced - Immediate | 500-Pumped Storage/Hydro
9135 | Lack of water (hydro) | External | Economic | D1 | Forced - Immediate | 2013 | Hydro | WA | 500 | Pumped Storage/Hydro | NPCC | Summer | 407.52 | 16.98 | 1 | 1 | 9135-Lack of water (hydro) | D1-Forced - Immediate | 500-Pumped Storage/Hydro
9135 | Lack of water (hydro) | External | Economic | D1 | Forced - Immediate | 2013 | Hydro | WA | 500 | Pumped Storage/Hydro | NPCC | Summer | 407.76 | 16.99 | 1 | 1 | 9135-Lack of water (hydro) | D1-Forced - Immediate | 500-Pumped Storage/Hydro
9135 | Lack of water (hydro) | External | Economic | D1 | Forced - Immediate | 2013 | Hydro | WA | 500 | Pumped Storage/Hydro | NPCC | Summer | 409.68 | 17.07 | 1 | 1 | 9135-Lack of water (hydro) | D1-Forced - Immediate | 500-Pumped Storage/Hydro
9135 | Lack of water (hydro) | External | Economic | D1 | Forced - Immediate | 2013 | Hydro | WA | 500 | Pumped Storage/Hydro | NPCC | Summer | 422.4 | 17.6 | 1 | 1 | 9135-Lack of water (hydro) | D1-Forced - Immediate | 500-Pumped Storage/Hydro
9135 | Lack of water (hydro) | External | Economic | D1 | Forced - Immediate | 2013 | Hydro | WA | 500 | Pumped Storage/Hydro | NPCC | Summer | 425.76 | 17.74 | 1 | 1 | 9135-Lack of water (hydro) | D1-Forced - Immediate | 500-Pumped Storage/Hydro
9135 | Lack of water (hydro) | External | Economic | D1 | Forced - Immediate | 2013 | Hydro | WA | 500 | Pumped Storage/Hydro | NPCC | Summer | 427.44 | 17.81 | 1 | 1 | 9135-Lack of water (hydro) | D1-Forced - Immediate | 500-Pumped Storage/Hydro
9135 | Lack of water (hydro) | External | Economic | D1 | Forced - Immediate | 2013 | Hydro | WA | 500 | Pumped Storage/Hydro | NPCC | Summer | 430.08 | 17.92 | 1 | 1 | 9135-Lack of water (hydro) | D1-Forced - Immediate | 500-Pumped Storage/Hydro
9135 | Lack of water (hydro) | External | Economic | D1 | Forced - Immediate | 2013 | Hydro | WA | 500 | Pumped Storage/Hydro | NPCC | Summer | 439.2 | 18.3 | 2 | 2 | 9135-Lack of water (hydro) | D1-Forced - Immediate | 500-Pumped Storage/Hydro
9135 | Lack of water (hydro) | External | Economic | D1 | Forced - Immediate | 2013 | Hydro | WA | 500 | Pumped Storage/Hydro | NPCC | Summer | 444.24 | 18.51 | 1 | 1 | 9135-Lack of water (hydro) | D1-Forced - Immediate | 500-Pumped Storage/Hydro
9135 | Lack of water (hydro) | External | Economic | D1 | Forced - Immediate | 2013 | Hydro | WA | 500 | Pumped Storage/Hydro | NPCC | Summer | 456.48 | 19.02 | 1 | 1 | 9135-Lack of water (hydro) | D1-Forced - Immediate | 500-Pumped Storage/Hydro
9135 | Lack of water (hydro) | External | Economic | D1 | Forced - Immediate | 2013 | Hydro | WA | 500 | Pumped Storage/Hydro | NPCC | Summer | 461.52 | 19.23 | 1 | 1 | 9135-Lack of water (hydro) | D1-Forced - Immediate | 500-Pumped Storage/Hydro
9135 | Lack of water (hydro) | External | Economic | D1 | Forced - Immediate | 2013 | Hydro | WA | 500 | Pumped Storage/Hydro | NPCC | Summer | 462.72 | 19.28 | 1 | 2 | 9135-Lack of water (hydro) | D1-Forced - Immediate | 500-Pumped Storage/Hydro
9135 | Lack of water (hydro) | External | Economic | D1 | Forced - Immediate | 2013 | Hydro | WA | 500 | Pumped Storage/Hydro | NPCC | Summer | 469.92 | 19.58 | 1 | 1 | 9135-Lack of water (hydro) | D1-Forced - Immediate | 500-Pumped Storage/Hydro
9135 | Lack of water (hydro) | External | Economic | D1 | Forced - Immediate | 2013 | Hydro | WA | 500 | Pumped Storage/Hydro | NPCC | Summer | 472.32 | 19.68 | 1 | 1 | 9135-Lack of water (hydro) | D1-Forced - Immediate | 500-Pumped Storage/Hydro
9135 | Lack of water (hydro) | External | Economic | D1 | Forced - Immediate | 2013 | Hydro | WA | 500 | Pumped Storage/Hydro | NPCC | Summer | 474.72 | 19.78 | 2 | 2 | 9135-Lack of water (hydro) | D1-Forced - Immediate | 500-Pumped Storage/Hydro
9135 | Lack of water (hydro) | External | Economic | D1 | Forced - Immediate | 2013 | Hydro | WA | 500 | Pumped Storage/Hydro | NPCC | Summer | 487.68 | 20.32 | 1 | 1 | 9135-Lack of water (hydro) | D1-Forced - Immediate | 500-Pumped Storage/Hydro
9135 | Lack of water (hydro) | External | Economic | D1 | Forced - Immediate | 2013 | Hydro | WA | 500 | Pumped Storage/Hydro | NPCC | Summer | 579.36 | 24.14 | 1 | 1 | 9135-Lack of water (hydro) | D1-Forced - Immediate | 500-Pumped Storage/Hydro
9135 | Lack of water (hydro) | External | Economic | D1 | Forced - Immediate | 2013 | Hydro | WA | 500 | Pumped Storage/Hydro | NPCC | Summer | 591.12 | 24.63 | 1 | 2 | 9135-Lack of water (hydro) | D1-Forced - Immediate | 500-Pumped Storage/Hydro
9135 | Lack of water (hydro) | External | Economic | D1 | Forced - Immediate | 2013 | Hydro | WA | 500 | Pumped Storage/Hydro | NPCC | Summer | 596.88 | 24.87 | 1 | 1 | 9135-Lack of water (hydro) | D1-Forced - Immediate | 500-Pumped Storage/Hydro
9135 | Lack of water (hydro) | External | Economic | D1 | Forced - Immediate | 2013 | Hydro | WA | 500 | Pumped Storage/Hydro | NPCC | Summer | 616.08 | 25.67 | 1 | 1 | 9135-Lack of water (hydro) | D1-Forced - Immediate | 500-Pumped Storage/Hydro
9135 | Lack of water (hydro) | External | Economic | D1 | Forced - Immediate | 2013 | Hydro | WA | 500 | Pumped Storage/Hydro | NPCC | Summer | 619.92 | 25.83 | 1 | 2 | 9135-Lack of water (hydro) | D1-Forced - Immediate | 500-Pumped Storage/Hydro
9135 | Lack of water (hydro) | External | Economic | D1 | Forced - Immediate | 2013 | Hydro | WA | 500 | Pumped Storage/Hydro | NPCC | Summer | 628.08 | 26.17 | 1 | 2 | 9135-Lack of water (hydro) | D1-Forced - Immediate | 500-Pumped Storage/Hydro
9135 | Lack of water (hydro) | External | Economic | D1 | Forced - Immediate | 2013 | Hydro | WA | 500 | Pumped Storage/Hydro | NPCC | Summer | 638.88 | 26.62 | 1 | 1 | 9135-Lack of water (hydro) | D1-Forced - Immediate | 500-Pumped Storage/Hydro
9135 | Lack of water (hydro) | External | Economic | D1 | Forced - Immediate | 2013 | Hydro | WA | 500 | Pumped Storage/Hydro | NPCC | Summer | 651.36 | 27.14 | 1 | 1 | 9135-Lack of water (hydro) | D1-Forced - Immediate | 500-Pumped Storage/Hydro
9135 | Lack of water (hydro) | External | Economic | D1 | Forced - Immediate | 2013 | Hydro | WA | 500 | Pumped Storage/Hydro | NPCC | Summer | 663.6 | 27.65 | 1 | 1 | 9135-Lack of water (hydro) | D1-Forced - Immediate | 500-Pumped Storage/Hydro
9135 | Lack of water (hydro) | External | Economic | D1 | Forced - Immediate | 2013 | Hydro | WA | 500 | Pumped Storage/Hydro | NPCC | Summer | 684 | 28.5 | 1 | 1 | 9135-Lack of water (hydro) | D1-Forced - Immediate | 500-Pumped Storage/Hydro
9135 | Lack of water (hydro) | External | Economic | D1 | Forced - Immediate | 2013 | Hydro | WA | 500 | Pumped Storage/Hydro | NPCC | Summer | 693.84 | 28.91 | 1 | 1 | 9135-Lack of water (hydro) | D1-Forced - Immediate | 500-Pumped Storage/Hydro
9135 | Lack of water (hydro) | External | Economic | D1 | Forced - Immediate | 2013 | Hydro | WA | 500 | Pumped Storage/Hydro | NPCC | Summer | 725.52 | 30.23 | 1 | 1 | 9135-Lack of water (hydro) | D1-Forced - Immediate | 500-Pumped Storage/Hydro
9135 | Lack of water (hydro) | External | Economic | D1 | Forced - Immediate | 2013 | Hydro | WA | 500 | Pumped Storage/Hydro | NPCC | Summer | 842.88 | 35.12 | 1 | 1 | 9135-Lack of water (hydro) | D1-Forced - Immediate | 500-Pumped Storage/Hydro
9135 | Lack of water (hydro) | External | Economic | D1 | Forced - Immediate | 2013 | Hydro | WA | 500 | Pumped Storage/Hydro | NPCC | Summer | 932.64 | 38.86 | 1 | 1 | 9135-Lack of water (hydro) | D1-Forced - Immediate | 500-Pumped Storage/Hydro
9135 | Lack of water (hydro) | External | Economic | D1 | Forced - Immediate | 2013 | Hydro | WA | 500 | Pumped Storage/Hydro | NPCC | Summer | 978.24 | 40.76 | 1 | 1 | 9135-Lack of water (hydro) | D1-Forced - Immediate | 500-Pumped Storage/Hydro
9135 | Lack of water (hydro) | External | Economic | D1 | Forced - Immediate | 2013 | Hydro | WA | 500 | Pumped Storage/Hydro | NPCC | Summer | 987.6 | 41.15 | 1 | 1 | 9135-Lack of water (hydro) | D1-Forced - Immediate | 500-Pumped Storage/Hydro
9135 | Lack of water (hydro) | External | Economic | D1 | Forced - Immediate | 2013 | Hydro | WA | 500 | Pumped Storage/Hydro | NPCC | Summer | 1026 | 42.75 | 1 | 1 | 9135-Lack of water (hydro) | D1-Forced - Immediate | 500-Pumped Storage/Hydro
9135 | Lack of water (hydro) | External | Economic | D1 | Forced - Immediate | 2013 | Hydro | WA | 500 | Pumped Storage/Hydro | NPCC | Summer | 1032.96 | 43.04 | 1 | 1 | 9135-Lack of water (hydro) | D1-Forced - Immediate | 500-Pumped Storage/Hydro
9135 | Lack of water (hydro) | External | Economic | D1 | Forced - Immediate | 2013 | Hydro | WA | 500 | Pumped Storage/Hydro | NPCC | Summer | 1138.8 | 47.45 | 1 | 1 | 9135-Lack of water (hydro) | D1-Forced - Immediate | 500-Pumped Storage/Hydro
9135 | Lack of water (hydro) | External | Economic | D1 | Forced - Immediate | 2013 | Hydro | WA | 500 | Pumped Storage/Hydro | WECC | Summer | 1230.8373 | 14.72 | 1 | 1 | 9135-Lack of water (hydro) | D1-Forced - Immediate | 500-Pumped Storage/Hydro
9135 | Lack of water (hydro) | External | Economic | D1 | Forced - Immediate | 2013 | Hydro | WA | 500 | Pumped Storage/Hydro | NPCC | Winter | 87.12 | 3.63 | 1 | 2 | 9135-Lack of water (hydro) | D1-Forced - Immediate | 500-Pumped Storage/Hydro
9135 | Lack of water (hydro) | External | Economic | D1 | Forced - Immediate | 2013 | Hydro | WA | 500 | Pumped Storage/Hydro | NPCC | Winter | 88.56 | 3.69 | 1 | 1 | 9135-Lack of water (hydro) | D1-Forced - Immediate | 500-Pumped Storage/Hydro
9135 | Lack of water (hydro) | External | Economic | D1 | Forced - Immediate | 2013 | Hydro | WA | 500 | Pumped Storage/Hydro | NPCC | Winter | 109.68 | 4.57 | 1 | 1 | 9135-Lack of water (hydro) | D1-Forced - Immediate | 500-Pumped Storage/Hydro
9135 | Lack of water (hydro) | External | Economic | D1 | Forced - Immediate | 2013 | Hydro | WA | 500 | Pumped Storage/Hydro | NPCC | Winter | 118.56 | 4.94 | 1 | 1 | 9135-Lack of water (hydro) | D1-Forced - Immediate | 500-Pumped Storage/Hydro
9135 | Lack of water (hydro) | External | Economic | D1 | Forced - Immediate | 2013 | Hydro | WA | 500 | Pumped Storage/Hydro | NPCC | Winter | 127.44 | 5.31 | 1 | 2 | 9135-Lack of water (hydro) | D1-Forced - Immediate | 500-Pumped Storage/Hydro
9135 | Lack of water (hydro) | External | Economic | D1 | Forced - Immediate | 2013 | Hydro | WA | 500 | Pumped Storage/Hydro | NPCC | Winter | 156.48 | 6.52 | 1 | 1 | 9135-Lack of water (hydro) | D1-Forced - Immediate | 500-Pumped Storage/Hydro
9135 | Lack of water (hydro) | External | Economic | D1 | Forced - Immediate | 2013 | Hydro | WA | 500 | Pumped Storage/Hydro | NPCC | Winter | 197.52 | 8.23 | 1 | 5 | 9135-Lack of water (hydro) | D1-Forced - Immediate | 500-Pumped Storage/Hydro
9135 | Lack of water (hydro) | External | Economic | D1 | Forced - Immediate | 2013 | Hydro | WA | 500 | Pumped Storage/Hydro | NPCC | Winter | 211.68 | 8.82 | 1 | 1 | 9135-Lack of water (hydro) | D1-Forced - Immediate | 500-Pumped Storage/Hydro
9135 | Lack of water (hydro) | External | Economic | D1 | Forced - Immediate | 2013 | Hydro | WA | 500 | Pumped Storage/Hydro | NPCC | Winter | 219.84 | 9.16 | 1 | 1 | 9135-Lack of water (hydro) | D1-Forced - Immediate | 500-Pumped Storage/Hydro
9135 | Lack of water (hydro) | External | Economic | D1 | Forced - Immediate | 2013 | Hydro | WA | 500 | Pumped Storage/Hydro | NPCC | Winter | 239.76 | 9.99 | 1 | 1 | 9135-Lack of water (hydro) | D1-Forced - Immediate | 500-Pumped Storage/Hydro
9135 | Lack of water (hydro) | External | Economic | D1 | Forced - Immediate | 2013 | Hydro | WA | 500 | Pumped Storage/Hydro | NPCC | Winter | 241.68 | 10.07 | 2 | 2 | 9135-Lack of water (hydro) | D1-Forced - Immediate | 500-Pumped Storage/Hydro
9135 | Lack of water (hydro) | External | Economic | D1 | Forced - Immediate | 2013 | Hydro | WA | 500 | Pumped Storage/Hydro | NPCC | Winter | 242.4 | 10.1 | 2 | 2 | 9135-Lack of water (hydro) | D1-Forced - Immediate | 500-Pumped Storage/Hydro
9135 | Lack of water (hydro) | External | Economic | D1 | Forced - Immediate | 2013 | Hydro | WA | 500 | Pumped Storage/Hydro | NPCC | Winter | 248.16 | 10.34 | 1 | 1 | 9135-Lack of water (hydro) | D1-Forced - Immediate | 500-Pumped Storage/Hydro
9135 | Lack of water (hydro) | External | Economic | D1 | Forced - Immediate | 2013 | Hydro | WA | 500 | Pumped Storage/Hydro | NPCC | Winter | 248.4 | 10.35 | 1 | 1 | 9135-Lack of water (hydro) | D1-Forced - Immediate | 500-Pumped Storage/Hydro
9135 | Lack of water (hydro) | External | Economic | D1 | Forced - Immediate | 2013 | Hydro | WA | 500 | Pumped Storage/Hydro | NPCC | Winter | 249.6 | 10.4 | 1 | 1 | 9135-Lack of water (hydro) | D1-Forced - Immediate | 500-Pumped Storage/Hydro
9135 | Lack of water (hydro) | External | Economic | D1 | Forced - Immediate | 2013 | Hydro | WA | 500 | Pumped Storage/Hydro | NPCC | Winter | 252.72 | 10.53 | 1 | 1 | 9135-Lack of water (hydro) | D1-Forced - Immediate | 500-Pumped Storage/Hydro
9135 | Lack of water (hydro) | External | Economic | D1 | Forced - Immediate | 2013 | Hydro | WA | 500 | Pumped Storage/Hydro | NPCC | Winter | 256.56 | 10.69 | 1 | 1 | 9135-Lack of water (hydro) | D1-Forced - Immediate | 500-Pumped Storage/Hydro
9135 | Lack of water (hydro) | External | Economic | D1 | Forced - Immediate | 2013 | Hydro | WA | 500 | Pumped Storage/Hydro | NPCC | Winter | 261.84 | 10.91 | 1 | 1 | 9135-Lack of water (hydro) | D1-Forced - Immediate | 500-Pumped Storage/Hydro
9135 | Lack of water (hydro) | External | Economic | D1 | Forced - Immediate | 2013 | Hydro | WA | 500 | Pumped Storage/Hydro | NPCC | Winter | 264 | 11 | 1 | 1 | 9135-Lack of water (hydro) | D1-Forced - Immediate | 500-Pumped Storage/Hydro
9135 | Lack of water (hydro) | External | Economic | D1 | Forced - Immediate | 2013 | Hydro | WA | 500 | Pumped Storage/Hydro | NPCC | Winter | 274.32 | 11.43 | 1 | 1 | 9135-Lack of water (hydro) | D1-Forced - Immediate | 500-Pumped Storage/Hydro
9135 | Lack of water (hydro) | External | Economic | D1 | Forced - Immediate | 2013 | Hydro | WA | 500 | Pumped Storage/Hydro | NPCC | Winter | 300.96 | 12.54 | 1 | 1 | 9135-Lack of water (hydro) | D1-Forced - Immediate | 500-Pumped Storage/Hydro
9135 | Lack of water (hydro) | External | Economic | D1 | Forced - Immediate | 2013 | Hydro | WA | 500 | Pumped Storage/Hydro | NPCC | Winter | 312.24 | 13.01 | 1 | 1 | 9135-Lack of water (hydro) | D1-Forced - Immediate | 500-Pumped Storage/Hydro
9135 | Lack of water (hydro) | External | Economic | D1 | Forced - Immediate | 2013 | Hydro | WA | 500 | Pumped Storage/Hydro | NPCC | Winter | 314.16 | 13.09 | 1 | 1 | 9135-Lack of water (hydro) | D1-Forced - Immediate | 500-Pumped Storage/Hydro
9135 | Lack of water (hydro) | External | Economic | D1 | Forced - Immediate | 2013 | Hydro | WA | 500 | Pumped Storage/Hydro | NPCC | Winter | 318.24 | 13.26 | 1 | 1 | 9135-Lack of water (hydro) | D1-Forced - Immediate | 500-Pumped Storage/Hydro
9135 | Lack of water (hydro) | External | Economic | D1 | Forced - Immediate | 2013 | Hydro | WA | 500 | Pumped Storage/Hydro | NPCC | Winter | 319.2 | 13.3 | 1 | 1 | 9135-Lack of water (hydro) | D1-Forced - Immediate | 500-Pumped Storage/Hydro
9135 | Lack of water (hydro) | External | Economic | D1 | Forced - Immediate | 2013 | Hydro | WA | 500 | Pumped Storage/Hydro | NPCC | Winter | 322.32 | 13.43 | 1 | 1 | 9135-Lack of water (hydro) | D1-Forced - Immediate | 500-Pumped Storage/Hydro
9135 | Lack of water (hydro) | External | Economic | D1 | Forced - Immediate | 2013 | Hydro | WA | 500 | Pumped Storage/Hydro | NPCC | Winter | 323.52 | 13.48 | 1 | 1 | 9135-Lack of water (hydro) | D1-Forced - Immediate | 500-Pumped Storage/Hydro
9135 | Lack of water (hydro) | External | Economic | D1 | Forced - Immediate | 2013 | Hydro | WA | 500 | Pumped Storage/Hydro | NPCC | Winter | 326.64 | 13.61 | 1 | 1 | 9135-Lack of water (hydro) | D1-Forced - Immediate | 500-Pumped Storage/Hydro
9135 | Lack of water (hydro) | External | Economic | D1 | Forced - Immediate | 2013 | Hydro | WA | 500 | Pumped Storage/Hydro | NPCC | Winter | 329.52 | 13.73 | 1 | 1 | 9135-Lack of water (hydro) | D1-Forced - Immediate | 500-Pumped Storage/Hydro
9135 | Lack of water (hydro) | External | Economic | D1 | Forced - Immediate | 2013 | Hydro | WA | 500 | Pumped Storage/Hydro | NPCC | Winter | 340.56 | 14.19 | 2 | 2 | 9135-Lack of water (hydro) | D1-Forced - Immediate | 500-Pumped Storage/Hydro
9135 | Lack of water (hydro) | External | Economic | D1 | Forced - Immediate | 2013 | Hydro | WA | 500 | Pumped Storage/Hydro | NPCC | Winter | 341.76 | 14.24 | 2 | 2 | 9135-Lack of water (hydro) | D1-Forced - Immediate | 500-Pumped Storage/Hydro
9135 | Lack of water (hydro) | External | Economic | D1 | Forced - Immediate | 2013 | Hydro | WA | 500 | Pumped Storage/Hydro | NPCC | Winter | 345.12 | 14.38 | 1 | 1 | 9135-Lack of water (hydro) | D1-Forced - Immediate | 500-Pumped Storage/Hydro
9135 | Lack of water (hydro) | External | Economic | D1 | Forced - Immediate | 2013 | Hydro | WA | 500 | Pumped Storage/Hydro | NPCC | Winter | 351.12 | 14.63 | 1 | 1 | 9135-Lack of water (hydro) | D1-Forced - Immediate | 500-Pumped Storage/Hydro
9135 | Lack of water (hydro) | External | Economic | D1 | Forced - Immediate | 2013 | Hydro | WA | 500 | Pumped Storage/Hydro | NPCC | Winter | 352.32 | 14.68 | 1 | 1 | 9135-Lack of water (hydro) | D1-Forced - Immediate | 500-Pumped Storage/Hydro
9135 | Lack of water (hydro) | External | Economic | D1 | Forced - Immediate | 2013 | Hydro | WA | 500 | Pumped Storage/Hydro | NPCC | Winter | 361.92 | 15.08 | 1 | 1 | 9135-Lack of water (hydro) | D1-Forced - Immediate | 500-Pumped Storage/Hydro
9135 | Lack of water (hydro) | External | Economic | D1 | Forced - Immediate | 2013 | Hydro | WA | 500 | Pumped Storage/Hydro | NPCC | Winter | 384.96 | 16.04 | 1 | 1 | 9135-Lack of water (hydro) | D1-Forced - Immediate | 500-Pumped Storage/Hydro
9135 | Lack of water (hydro) | External | Economic | D1 | Forced - Immediate | 2013 | Hydro | WA | 500 | Pumped Storage/Hydro | NPCC | Winter | 392.88 | 16.37 | 1 | 1 | 9135-Lack of water (hydro) | D1-Forced - Immediate | 500-Pumped Storage/Hydro
9135 | Lack of water (hydro) | External | Economic | D1 | Forced - Immediate | 2013 | Hydro | WA | 500 | Pumped Storage/Hydro | NPCC | Winter | 408.72 | 17.03 | 1 | 1 | 9135-Lack of water (hydro) | D1-Forced - Immediate | 500-Pumped Storage/Hydro
9135 | Lack of water (hydro) | External | Economic | D1 | Forced - Immediate | 2013 | Hydro | WA | 500 | Pumped Storage/Hydro | NPCC | Winter | 413.52 | 17.23 | 1 | 1 | 9135-Lack of water (hydro) | D1-Forced - Immediate | 500-Pumped Storage/Hydro
9135 | Lack of water (hydro) | External | Economic | D1 | Forced - Immediate | 2013 | Hydro | WA | 500 | Pumped Storage/Hydro | NPCC | Winter | 424.08 | 17.67 | 1 | 1 | 9135-Lack of water (hydro) | D1-Forced - Immediate | 500-Pumped Storage/Hydro
9135 | Lack of water (hydro) | External | Economic | D1 | Forced - Immediate | 2013 | Hydro | WA | 500 | Pumped Storage/Hydro | NPCC | Winter | 437.28 | 18.22 | 1 | 1 | 9135-Lack of water (hydro) | D1-Forced - Immediate | 500-Pumped Storage/Hydro
9135 | Lack of water (hydro) | External | Economic | D1 | Forced - Immediate | 2013 | Hydro | WA | 500 | Pumped Storage/Hydro | NPCC | Winter | 498.72 | 20.78 | 1 | 1 | 9135-Lack of water (hydro) | D1-Forced - Immediate | 500-Pumped Storage/Hydro
9135 | Lack of water (hydro) | External | Economic | D1 | Forced - Immediate | 2013 | Hydro | WA | 500 | Pumped Storage/Hydro | NPCC | Winter | 529.92 | 22.08 | 1 | 1 | 9135-Lack of water (hydro) | D1-Forced - Immediate | 500-Pumped Storage/Hydro
9135 | Lack of water (hydro) | External | Economic | D1 | Forced - Immediate | 2013 | Hydro | WA | 500 | Pumped Storage/Hydro | NPCC | Winter | 558.96 | 23.29 | 1 | 1 | 9135-Lack of water (hydro) | D1-Forced - Immediate | 500-Pumped Storage/Hydro
9135 | Lack of water (hydro) | External | Economic | D1 | Forced - Immediate | 2013 | Hydro | WA | 500 | Pumped Storage/Hydro | NPCC | Winter | 603.6 | 25.15 | 1 | 1 | 9135-Lack of water (hydro) | D1-Forced - Immediate | 500-Pumped Storage/Hydro
9135 | Lack of water (hydro) | External | Economic | D1 | Forced - Immediate | 2013 | Hydro | WA | 500 | Pumped Storage/Hydro | NPCC | Winter | 635.76 | 26.49 | 1 | 1 | 9135-Lack of water (hydro) | D1-Forced - Immediate | 500-Pumped Storage/Hydro
9135 | Lack of water (hydro) | External | Economic | D1 | Forced - Immediate | 2013 | Hydro | WA | 500 | Pumped Storage/Hydro | NPCC | Winter | 650.16 | 27.09 | 2 | 3 | 9135-Lack of water (hydro) | D1-Forced - Immediate | 500-Pumped Storage/Hydro
9135 | Lack of water (hydro) | External | Economic | D1 | Forced - Immediate | 2013 | Hydro | WA | 500 | Pumped Storage/Hydro | NPCC | Winter | 652.56 | 27.19 | 1 | 1 | 9135-Lack of water (hydro) | D1-Forced - Immediate | 500-Pumped Storage/Hydro
9135 | Lack of water (hydro) | External | Economic | D1 | Forced - Immediate | 2013 | Hydro | WA | 500 | Pumped Storage/Hydro | NPCC | Winter | 668.4 | 27.85 | 1 | 1 | 9135-Lack of water (hydro) | D1-Forced - Immediate | 500-Pumped Storage/Hydro
9135 | Lack of water (hydro) | External | Economic | D1 | Forced - Immediate | 2013 | Hydro | WA | 500 | Pumped Storage/Hydro | NPCC | Winter | 690.24 | 28.76 | 1 | 1 | 9135-Lack of water (hydro) | D1-Forced - Immediate | 500-Pumped Storage/Hydro
9135 | Lack of water (hydro) | External | Economic | D1 | Forced - Immediate | 2013 | Hydro | WA | 500 | Pumped Storage/Hydro | NPCC | Winter | 731.28 | 30.47 | 1 | 1 | 9135-Lack of water (hydro) | D1-Forced - Immediate | 500-Pumped Storage/Hydro
9135 | Lack of water (hydro) | External | Economic | D1 | Forced - Immediate | 2013 | Hydro | WA | 500 | Pumped Storage/Hydro | NPCC | Winter | 958.32 | 39.93 | 1 | 1 | 9135-Lack of water (hydro) | D1-Forced - Immediate | 500-Pumped Storage/Hydro
9135 | Lack of water (hydro) | External | Economic | D1 | Forced - Immediate | 2013 | Hydro | WA | 500 | Pumped Storage/Hydro | NPCC | Winter | 65700 | 7.5 | 1 | 1 | 9135-Lack of water (hydro) | D1-Forced - Immediate | 500-Pumped Storage/Hydro
9135 | Lack of water (hydro) | External | Economic | D1 | Forced - Immediate | 2013 | Hydro | WA | 500 | Pumped Storage/Hydro | TRE | Winter | 101616 | 11.6 | 1 | 1 | 9135-Lack of water (hydro) | D1-Forced - Immediate | 500-Pumped Storage/Hydro
9135 | Lack of water (hydro) | External | Economic | U1 | Forced - Immediate | 2013 | Hydro | WA | 500 | Pumped Storage/Hydro | WECC | Winter | 6785 | 18.4 | 1 | 1 | 9135-Lack of water (hydro) | U1-Forced - Immediate | 500-Pumped Storage/Hydro
9135 | Lack of water (hydro) | External | Economic | U3 | Forced - Postponed | 2013 | Hydro | WA | 500 | Pumped Storage/Hydro | WECC | Summer | 74631.4666 | 62 | 1 | 1 | 9135-Lack of water (hydro) | U3-Forced - Postponed | 500-Pumped Storage/Hydro
9135 | Lack of water (hydro) | External | Economic | D1 | Forced - Immediate | 2013 | Hydro | WA | 500 | Pumped Storage/Hydro | NPCC | Off-Peak | 12.5 | 12.5 | 1 | 1 | 9135-Lack of water (hydro) | D1-Forced - Immediate | 500-Pumped Storage/Hydro
9135 | Lack of water (hydro) | External | Economic | D1 | Forced - Immediate | 2013 | Hydro | WA | 500 | Pumped Storage/Hydro | NPCC | Off-Peak | 20.88 | 0.87 | 1 | 1 | 9135-Lack of water (hydro) | D1-Forced - Immediate | 500-Pumped Storage/Hydro
9135 | Lack of water (hydro) | External | Economic | D1 | Forced - Immediate | 2013 | Hydro | WA | 500 | Pumped Storage/Hydro | NPCC | Off-Peak | 34.32 | 1.43 | 1 | 1 | 9135-Lack of water (hydro) | D1-Forced - Immediate | 500-Pumped Storage/Hydro
9135 | Lack of water (hydro) | External | Economic | D1 | Forced - Immediate | 2013 | Hydro | WA | 500 | Pumped Storage/Hydro | NPCC | Off-Peak | 36.48 | 1.52 | 1 | 1 | 9135-Lack of water (hydro) | D1-Forced - Immediate | 500-Pumped Storage/Hydro
9135 | Lack of water (hydro) | External | Economic | D1 | Forced - Immediate | 2013 | Hydro | WA | 500 | Pumped Storage/Hydro | NPCC | Off-Peak | 43.44 | 1.81 | 1 | 1 | 9135-Lack of water (hydro) | D1-Forced - Immediate | 500-Pumped Storage/Hydro
9135 | Lack of water (hydro) | External | Economic | D1 | Forced - Immediate | 2013 | Hydro | WA | 500 | Pumped Storage/Hydro | NPCC | Off-Peak | 45.12 | 1.88 | 1 | 1 | 9135-Lack of water (hydro) | D1-Forced - Immediate | 500-Pumped Storage/Hydro
9135 | Lack of water (hydro) | External | Economic | D1 | Forced - Immediate | 2013 | Hydro | WA | 500 | Pumped Storage/Hydro | NPCC | Off-Peak | 50.3879 | 88.92 | 1 | 1 | 9135-Lack of water (hydro) | D1-Forced - Immediate | 500-Pumped Storage/Hydro
9135 | Lack of water (hydro) | External | Economic | D1 | Forced - Immediate | 2013 | Hydro | WA | 500 | Pumped Storage/Hydro | NPCC | Off-Peak | 52.8 | 2.2 | 1 | 1 | 9135-Lack of water (hydro) | D1-Forced - Immediate | 500-Pumped Storage/Hydro
9135 | Lack of water (hydro) | External | Economic | D1 | Forced - Immediate | 2013 | Hydro | WA | 500 | Pumped Storage/Hydro | NPCC | Off-Peak | 54.72 | 2.28 | 1 | 1 | 9135-Lack of water (hydro) | D1-Forced - Immediate | 500-Pumped Storage/Hydro
9135 | Lack of water (hydro) | External | Economic | D1 | Forced - Immediate | 2013 | Hydro | WA | 500 | Pumped Storage/Hydro | NPCC | Off-Peak | 59.28 | 2.47 | 1 | 1 | 9135-Lack of water (hydro) | D1-Forced - Immediate | 500-Pumped Storage/Hydro
9135 | Lack of water (hydro) | External | Economic | D1 | Forced - Immediate | 2013 | Hydro | WA | 500 | Pumped Storage/Hydro | NPCC | Off-Peak | 60.24 | 2.51 | 1 | 1 | 9135-Lack of water (hydro) | D1-Forced - Immediate | 500-Pumped Storage/Hydro
9135 | Lack of water (hydro) | External | Economic | D1 | Forced - Immediate | 2013 | Hydro | WA | 500 | Pumped Storage/Hydro | NPCC | Off-Peak | 63.36 | 2.64 | 1 | 1 | 9135-Lack of water (hydro) | D1-Forced - Immediate | 500-Pumped Storage/Hydro
9135 | Lack of water (hydro) | External | Economic | D1 | Forced - Immediate | 2013 | Hydro | WA | 500 | Pumped Storage/Hydro | NPCC | Off-Peak | 63.7259 | 88.92 | 1 | 1 | 9135-Lack of water (hydro) | D1-Forced - Immediate | 500-Pumped Storage/Hydro
9135 | Lack of water (hydro) | External | Economic | D1 | Forced - Immediate | 2013 | Hydro | WA | 500 | Pumped Storage/Hydro | NPCC | Off-Peak | 79.68 | 3.32 | 1 | 1 | 9135-Lack of water (hydro) | D1-Forced - Immediate | 500-Pumped Storage/Hydro
9135 | Lack of water (hydro) | External | Economic | D1 | Forced - Immediate | 2013 | Hydro | WA | 500 | Pumped Storage/Hydro | NPCC | Off-Peak | 96.48 | 4.02 | 1 | 1 | 9135-Lack of water (hydro) | D1-Forced - Immediate | 500-Pumped Storage/Hydro
9135 | Lack of water (hydro) | External | Economic | D1 | Forced - Immediate | 2013 | Hydro | WA | 500 | Pumped Storage/Hydro | NPCC | Off-Peak | 102.96 | 4.29 | 1 | 1 | 9135-Lack of water (hydro) | D1-Forced - Immediate | 500-Pumped Storage/Hydro
9135 | Lack of water (hydro) | External | Economic | D1 | Forced - Immediate | 2013 | Hydro | WA | 500 | Pumped Storage/Hydro | NPCC | Off-Peak | 105.12 | 4.38 | 1 | 1 | 9135-Lack of water (hydro) | D1-Forced - Immediate | 500-Pumped Storage/Hydro
9135 | Lack of water (hydro) | External | Economic | D1 | Forced - Immediate | 2013 | Hydro | WA | 500 | Pumped Storage/Hydro | NPCC | Off-Peak | 124.32 | 5.18 | 1 | 1 | 9135-Lack of water (hydro) | D1-Forced - Immediate | 500-Pumped Storage/Hydro
9135 | Lack of water (hydro) | External | Economic | D1 | Forced - Immediate | 2013 | Hydro | WA | 500 | Pumped Storage/Hydro | NPCC | Off-Peak | 124.8 | 5.2 | 1 | 1 | 9135-Lack of water (hydro) | D1-Forced - Immediate | 500-Pumped Storage/Hydro
9135 | Lack of water (hydro) | External | Economic | D1 | Forced - Immediate | 2013 | Hydro | WA | 500 | Pumped Storage/Hydro | NPCC | Off-Peak | 127.68 | 5.32 | 1 | 1 | 9135-Lack of water (hydro) | D1-Forced - Immediate | 500-Pumped Storage/Hydro
9135 | Lack of water (hydro) | External | Economic | D1 | Forced - Immediate | 2013 | Hydro | WA | 500 | Pumped Storage/Hydro | NPCC | Off-Peak | 131.28 | 5.47 | 1 | 1 | 9135-Lack of water (hydro) | D1-Forced - Immediate | 500-Pumped Storage/Hydro
9135 | Lack of water (hydro) | External | Economic | D1 | Forced - Immediate | 2013 | Hydro | WA | 500 | Pumped Storage/Hydro | NPCC | Off-Peak | 154.8 | 6.45 | 1 | 1 | 9135-Lack of water (hydro) | D1-Forced - Immediate | 500-Pumped Storage/Hydro
9135 | Lack of water (hydro) | External | Economic | D1 | Forced - Immediate | 2013 | Hydro | WA | 500 | Pumped Storage/Hydro | NPCC | Off-Peak | 156.72 | 6.53 | 1 | 1 | 9135-Lack of water (hydro) | D1-Forced - Immediate | 500-Pumped Storage/Hydro
9135 | Lack of water (hydro) | External | Economic | D1 | Forced - Immediate | 2013 | Hydro | WA | 500 | Pumped Storage/Hydro | NPCC | Off-Peak | 159.8667 | 22 | 1 | 1 | 9135-Lack of water (hydro) | D1-Forced - Immediate | 500-Pumped Storage/Hydro
9135 | Lack of water (hydro) | External | Economic | D1 | Forced - Immediate | 2013 | Hydro | WA | 500 | Pumped Storage/Hydro | NPCC | Off-Peak | 160.56 | 6.69 | 1 | 1 | 9135-Lack of water (hydro) | D1-Forced - Immediate | 500-Pumped Storage/Hydro
9135 | Lack of water (hydro) | External | Economic | D1 | Forced - Immediate | 2013 | Hydro | WA | 500 | Pumped Storage/Hydro | NPCC | Off-Peak | 164.64 | 6.86 | 1 | 1 | 9135-Lack of water (hydro) | D1-Forced - Immediate | 500-Pumped Storage/Hydro
9135 | Lack of water (hydro) | External | Economic | D1 | Forced - Immediate | 2013 | Hydro | WA | 500 | Pumped Storage/Hydro | NPCC | Off-Peak | 193.2 | 8.05 | 1 | 1 | 9135-Lack of water (hydro) | D1-Forced - Immediate | 500-Pumped Storage/Hydro
9135 | Lack of water (hydro) | External | Economic | D1 | Forced - Immediate | 2013 | Hydro | WA | 500 | Pumped Storage/Hydro | NPCC | Off-Peak | 197.52 | 8.23 | 1 | 1 | 9135-Lack of water (hydro) | D1-Forced - Immediate | 500-Pumped Storage/Hydro
9135 | Lack of water (hydro) | External | Economic | D1 | Forced - Immediate | 2013 | Hydro | WA | 500 | Pumped Storage/Hydro | NPCC | Off-Peak | 198.72 | 8.28 | 1 | 1 | 9135-Lack of water (hydro) | D1-Forced - Immediate | 500-Pumped Storage/Hydro
9135 | Lack of water (hydro) | External | Economic | D1 | Forced - Immediate | 2013 | Hydro | WA | 500 | Pumped Storage/Hydro | NPCC | Off-Peak | 213.84 | 8.91 | 1 | 1 | 9135-Lack of water (hydro) | D1-Forced - Immediate | 500-Pumped Storage/Hydro
9135 | Lack of water (hydro) | External | Economic | D1 | Forced - Immediate | 2013 | Hydro | WA | 500 | Pumped Storage/Hydro | NPCC | Off-Peak | 216 | 9 | 1 | 1 | 9135-Lack of water (hydro) | D1-Forced - Immediate | 500-Pumped Storage/Hydro
9135 | Lack of water (hydro) | External | Economic | D1 | Forced - Immediate | 2013 | Hydro | WA | 500 | Pumped Storage/Hydro | NPCC | Off-Peak | 221.04 | 9.21 | 1 | 1 | 9135-Lack of water (hydro) | D1-Forced - Immediate | 500-Pumped Storage/Hydro
9135 | Lack of water (hydro) | External | Economic | D1 | Forced - Immediate | 2013 | Hydro | WA | 500 | Pumped Storage/Hydro | NPCC | Off-Peak | 224.64 | 9.36 | 2 | 2 | 9135-Lack of water (hydro) | D1-Forced - Immediate | 500-Pumped Storage/Hydro
9135 | Lack of water (hydro) | External | Economic | D1 | Forced - Immediate | 2013 | Hydro | WA | 500 | Pumped Storage/Hydro | NPCC | Off-Peak | 231.6 | 9.65 | 1 | 1 | 9135-Lack of water (hydro) | D1-Forced - Immediate | 500-Pumped Storage/Hydro
9135 | Lack of water (hydro) | External | Economic | D1 | Forced - Immediate | 2013 | Hydro | WA | 500 | Pumped Storage/Hydro | NPCC | Off-Peak | 231.84 | 9.66 | 2 | 2 | 9135-Lack of water (hydro) | D1-Forced - Immediate | 500-Pumped Storage/Hydro
9135 | Lack of water (hydro) | External | Economic | D1 | Forced - Immediate | 2013 | Hydro | WA | 500 | Pumped Storage/Hydro | NPCC | Off-Peak | 232.56 | 9.69 | 1 | 1 | 9135-Lack of water (hydro) | D1-Forced - Immediate | 500-Pumped Storage/Hydro
9135 | Lack of water (hydro) | External | Economic | D1 | Forced - Immediate | 2013 | Hydro | WA | 500 | Pumped Storage/Hydro | NPCC | Off-Peak | 237.6 | 9.9 | 2 | 2 | 9135-Lack of water (hydro) | D1-Forced - Immediate | 500-Pumped Storage/Hydro
9135 | Lack of water (hydro) | External | Economic | D1 | Forced - Immediate | 2013 | Hydro | WA | 500 | Pumped Storage/Hydro | NPCC | Off-Peak | 244.56 | 10.19 | 1 | 1 | 9135-Lack of water (hydro) | D1-Forced - Immediate | 500-Pumped Storage/Hydro
9135 | Lack of water (hydro) | External | Economic | D1 | Forced - Immediate | 2013 | Hydro | WA | 500 | Pumped Storage/Hydro | NPCC | Off-Peak | 245.52 | 10.23 | 1 | 1 | 9135-Lack of water (hydro) | D1-Forced - Immediate | 500-Pumped Storage/Hydro
9135 | Lack of water (hydro) | External | Economic | D1 | Forced - Immediate | 2013 | Hydro | WA | 500 | Pumped Storage/Hydro | NPCC | Off-Peak | 252.24 | 10.51 | 1 | 1 | 9135-Lack of water (hydro) | D1-Forced - Immediate | 500-Pumped Storage/Hydro
9135 | Lack of water (hydro) | External | Economic | D1 | Forced - Immediate | 2013 | Hydro | WA | 500 | Pumped Storage/Hydro | NPCC | Off-Peak | 258.24 | 10.76 | 2 | 2 | 9135-Lack of water (hydro) | D1-Forced - Immediate | 500-Pumped Storage/Hydro
9135 | Lack of water (hydro) | External | Economic | D1 | Forced - Immediate | 2013 | Hydro | WA | 500 | Pumped Storage/Hydro | NPCC | Off-Peak | 263.76 | 10.99 | 2 | 2 | 9135-Lack of water (hydro) | D1-Forced - Immediate | 500-Pumped Storage/Hydro
9135 | Lack of water (hydro) | External | Economic | D1 | Forced - Immediate | 2013 | Hydro | WA | 500 | Pumped Storage/Hydro | NPCC | Off-Peak | 264.48 | 11.02 | 1 | 1 | 9135-Lack of water (hydro) | D1-Forced - Immediate | 500-Pumped Storage/Hydro
9135 | Lack of water (hydro) | External | Economic | D1 | Forced - Immediate | 2013 | Hydro | WA | 500 | Pumped Storage/Hydro | NPCC | Off-Peak | 271.2 | 11.3 | 1 | 1 | 9135-Lack of water (hydro) | D1-Forced - Immediate | 500-Pumped Storage/Hydro
9135 | Lack of water (hydro) | External | Economic | D1 | Forced - Immediate | 2013 | Hydro | WA | 500 | Pumped Storage/Hydro | NPCC | Off-Peak | 273.12 | 11.38 | 1 | 1 | 9135-Lack of water (hydro) | D1-Forced - Immediate | 500-Pumped Storage/Hydro
9135 | Lack of water (hydro) | External | Economic | D1 | Forced - Immediate | 2013 | Hydro | WA | 500 | Pumped Storage/Hydro | NPCC | Off-Peak | 284.64 | 11.86 | 1 | 1 | 9135-Lack of water (hydro) | D1-Forced - Immediate | 500-Pumped Storage/Hydro
9135 | Lack of water (hydro) | External | Economic | D1 | Forced - Immediate | 2013 | Hydro | WA | 500 | Pumped Storage/Hydro | NPCC | Off-Peak | 285.36 | 11.89 | 2 | 2 | 9135-Lack of water (hydro) | D1-Forced - Immediate | 500-Pumped Storage/Hydro
9135 | Lack of water (hydro) | External | Economic | D1 | Forced - Immediate | 2013 | Hydro | WA | 500 | Pumped Storage/Hydro | NPCC | Off-Peak | 286.56 | 11.94 | 1 | 1 | 9135-Lack of water (hydro) | D1-Forced - Immediate | 500-Pumped Storage/Hydro
9135 | Lack of water (hydro) | External | Economic | D1 | Forced - Immediate | 2013 | Hydro | WA | 500 | Pumped Storage/Hydro | NPCC | Off-Peak | 288.48 | 12.02 | 1 | 1 | 9135-Lack of water (hydro) | D1-Forced - Immediate | 500-Pumped Storage/Hydro
9135 | Lack of water (hydro) | External | Economic | D1 | Forced - Immediate | 2013 | Hydro | WA | 500 | Pumped Storage/Hydro | NPCC | Off-Peak | 294.24 | 12.26 | 1 | 1 | 9135-Lack of water (hydro) | D1-Forced - Immediate | 500-Pumped Storage/Hydro
9135 | Lack of water (hydro) | External | Economic | D1 | Forced - Immediate | 2013 | Hydro | WA | 500 | Pumped Storage/Hydro | NPCC | Off-Peak | 296.4 | 12.35 | 1 | 1 | 9135-Lack of water (hydro) | D1-Forced - Immediate | 500-Pumped Storage/Hydro
9135 | Lack of water (hydro) | External | Economic | D1 | Forced - Immediate | 2013 | Hydro | WA | 500 | Pumped Storage/Hydro | NPCC | Off-Peak | 316.56 | 13.19 | 1 | 1 | 9135-Lack of water (hydro) | D1-Forced - Immediate | 500-Pumped Storage/Hydro
9135 | Lack of water (hydro) | External | Economic | D1 | Forced - Immediate | 2013 | Hydro | WA | 500 | Pumped Storage/Hydro | NPCC | Off-Peak | 327.36 | 13.64 | 1 | 1 | 9135-Lack of water (hydro) | D1-Forced - Immediate | 500-Pumped Storage/Hydro
9135 | Lack of water (hydro) | External | Economic | D1 | Forced - Immediate | 2013 | Hydro | WA | 500 | Pumped Storage/Hydro | NPCC | Off-Peak | 334.08 | 13.92 | 2 | 3 | 9135-Lack of water (hydro) | D1-Forced - Immediate | 500-Pumped Storage/Hydro
9135 | Lack of water (hydro) | External | Economic | D1 | Forced - Immediate | 2013 | Hydro | WA | 500 | Pumped Storage/Hydro | NPCC | Off-Peak | 338.4 | 14.1 | 1 | 1 | 9135-Lack of water (hydro) | D1-Forced - Immediate | 500-Pumped Storage/Hydro
9135 | Lack of water (hydro) | External | Economic | D1 | Forced - Immediate | 2013 | Hydro | WA | 500 | Pumped Storage/Hydro | NPCC | Off-Peak | 345.36 | 14.39 | 2 | 3 | 9135-Lack of water (hydro) | D1-Forced - Immediate | 500-Pumped Storage/Hydro
9135 | Lack of water (hydro) | External | Economic | D1 | Forced - Immediate | 2013 | Hydro | WA | 500 | Pumped Storage/Hydro | NPCC | Off-Peak | 353.52 | 14.73 | 2 | 2 | 9135-Lack of water (hydro) | D1-Forced - Immediate | 500-Pumped Storage/Hydro
9135 | Lack of water (hydro) | External | Economic | D1 | Forced - Immediate | 2013 | Hydro | WA | 500 | Pumped Storage/Hydro | NPCC | Off-Peak | 356.4 | 14.85 | 1 | 1 | 9135-Lack of water (hydro) | D1-Forced - Immediate | 500-Pumped Storage/Hydro
9135 | Lack of water (hydro) | External | Economic | D1 | Forced - Immediate | 2013 | Hydro | WA | 500 | Pumped Storage/Hydro | NPCC | Off-Peak | 358.32 | 14.93 | 1 | 1 | 9135-Lack of water (hydro) | D1-Forced - Immediate | 500-Pumped Storage/Hydro
9135 | Lack of water (hydro) | External | Economic | D1 | Forced - Immediate | 2013 | Hydro | WA | 500 | Pumped Storage/Hydro | NPCC | Off-Peak | 363.12 | 15.13 | 1 | 1 | 9135-Lack of water (hydro) | D1-Forced - Immediate | 500-Pumped Storage/Hydro
9135 | Lack of water (hydro) | External | Economic | D1 | Forced - Immediate | 2013 | Hydro | WA | 500 | Pumped Storage/Hydro | NPCC | Off-Peak | 364.8 | 15.2 | 2 | 2 | 9135-Lack of water (hydro) | D1-Forced - Immediate | 500-Pumped Storage/Hydro
9135 | Lack of water (hydro) | External | Economic | D1 | Forced - Immediate | 2013 | Hydro | WA | 500 | Pumped Storage/Hydro | NPCC | Off-Peak | 365.76 | 15.24 | 1 | 1 | 9135-Lack of water (hydro) | D1-Forced - Immediate | 500-Pumped Storage/Hydro
9135 | Lack of water (hydro) | External | Economic | D1 | Forced - Immediate | 2013 | Hydro | WA | 500 | Pumped Storage/Hydro | NPCC | Off-Peak | 378.24 | 15.76 | 1 | 1 | 9135-Lack of water (hydro) | D1-Forced - Immediate | 500-Pumped Storage/Hydro
9135 | Lack of water (hydro) | External | Economic | D1 | Forced - Immediate | 2013 | Hydro | WA | 500 | Pumped Storage/Hydro | NPCC | Off-Peak | 381.12 | 15.88 | 1 | 1 | 9135-Lack of water (hydro) | D1-Forced - Immediate | 500-Pumped Storage/Hydro
9135 | Lack of water (hydro) | External | Economic | D1 | Forced - Immediate | 2013 | Hydro | WA | 500 | Pumped Storage/Hydro | NPCC | Off-Peak | 383.28 | 15.97 | 2 | 2 | 9135-Lack of water (hydro) | D1-Forced - Immediate | 500-Pumped Storage/Hydro
9135 | Lack of water (hydro) | External | Economic | D1 | Forced - Immediate | 2013 | Hydro | WA | 500 | Pumped Storage/Hydro | NPCC | Off-Peak | 389.52 | 16.23 | 1 | 2 | 9135-Lack of water (hydro) | D1-Forced - Immediate | 500-Pumped Storage/Hydro
9135 | Lack of water (hydro) | External | Economic | D1 | Forced - Immediate | 2013 | Hydro | WA | 500 | Pumped Storage/Hydro | NPCC | Off-Peak | 393.12 | 16.38 | 1 | 1 | 9135-Lack of water (hydro) | D1-Forced - Immediate | 500-Pumped Storage/Hydro
9135 | Lack of water (hydro) | External | Economic | D1 | Forced - Immediate | 2013 | Hydro | WA | 500 | Pumped Storage/Hydro | NPCC | Off-Peak | 393.36 | 16.39 | 1 | 1 | 9135-Lack of water (hydro) | D1-Forced - Immediate | 500-Pumped Storage/Hydro
9135 | Lack of water (hydro) | External | Economic | D1 | Forced - Immediate | 2013 | Hydro | WA | 500 | Pumped Storage/Hydro | NPCC | Off-Peak | 399.12 | 16.63 | 1 | 1 | 9135-Lack of water (hydro) | D1-Forced - Immediate | 500-Pumped Storage/Hydro
9135 | Lack of water (hydro) | External | Economic | D1 | Forced - Immediate | 2013 | Hydro | WA | 500 | Pumped Storage/Hydro | NPCC | Off-Peak | 429.84 | 17.91 | 1 | 1 | 9135-Lack of water (hydro) | D1-Forced - Immediate | 500-Pumped Storage/Hydro
9135 | Lack of water (hydro) | External | Economic | D1 | Forced - Immediate | 2013 | Hydro | WA | 500 | Pumped Storage/Hydro | NPCC | Off-Peak | 432.96 | 18.04 | 1 | 2 | 9135-Lack of water (hydro) | D1-Forced - Immediate | 500-Pumped Storage/Hydro
9135 | Lack of water (hydro) | External | Economic | D1 | Forced - Immediate | 2013 | Hydro | WA | 500 | Pumped Storage/Hydro | NPCC | Off-Peak | 433.44 | 18.06 | 1 | 1 | 9135-Lack of water (hydro) | D1-Forced - Immediate | 500-Pumped Storage/Hydro
9135 | Lack of water (hydro) | External | Economic | D1 | Forced - Immediate | 2013 | Hydro | WA | 500 | Pumped Storage/Hydro | NPCC | Off-Peak | 434.4 | 18.1 | 1 | 1 | 9135-Lack of water (hydro) | D1-Forced - Immediate | 500-Pumped Storage/Hydro
9135 | Lack of water (hydro) | External | Economic | D1 | Forced - Immediate | 2013 | Hydro | WA | 500 | Pumped Storage/Hydro | NPCC | Off-Peak | 435.84 | 18.16 | 1 | 1 | 9135-Lack of water (hydro) | D1-Forced - Immediate | 500-Pumped Storage/Hydro
9135 | Lack of water (hydro) | External | Economic | D1 | Forced - Immediate | 2013 | Hydro | WA | 500 | Pumped Storage/Hydro | NPCC | Off-Peak | 436.08 | 18.17 | 1 | 1 | 9135-Lack of water (hydro) | D1-Forced - Immediate | 500-Pumped Storage/Hydro
9135 | Lack of water (hydro) | External | Economic | D1 | Forced - Immediate | 2013 | Hydro | WA | 500 | Pumped Storage/Hydro | NPCC | Off-Peak | 437.52 | 18.23 | 1 | 1 | 9135-Lack of water (hydro) | D1-Forced - Immediate | 500-Pumped Storage/Hydro
9135 | Lack of water (hydro) | External | Economic | D1 | Forced - Immediate | 2013 | Hydro | WA | 500 | Pumped Storage/Hydro | NPCC | Off-Peak | 442.8 | 18.45 | 2 | 2 | 9135-Lack of water (hydro) | D1-Forced - Immediate | 500-Pumped Storage/Hydro
9135 | Lack of water (hydro) | External | Economic | D1 | Forced - Immediate | 2013 | Hydro | WA | 500 | Pumped Storage/Hydro | NPCC | Off-Peak | 447.36 | 18.64 | 1 | 1 | 9135-Lack of water (hydro) | D1-Forced - Immediate | 500-Pumped Storage/Hydro
9135 | Lack of water (hydro) | External | Economic | D1 | Forced - Immediate | 2013 | Hydro | WA | 500 | Pumped Storage/Hydro | NPCC | Off-Peak | 448.56 | 18.69 | 2 | 2 | 9135-Lack of water (hydro) | D1-Forced - Immediate | 500-Pumped Storage/Hydro
9135 | Lack of water (hydro) | External | Economic | D1 | Forced - Immediate | 2013 | Hydro | WA | 500 | Pumped Storage/Hydro | NPCC | Off-Peak | 450.72 | 18.78 | 1 | 1 | 9135-Lack of water (hydro) | D1-Forced - Immediate | 500-Pumped Storage/Hydro
9135 | Lack of water (hydro) | External | Economic | D1 | Forced - Immediate | 2013 | Hydro | WA | 500 | Pumped Storage/Hydro | NPCC | Off-Peak | 451.2 | 18.8 | 1 | 1 | 9135-Lack of water (hydro) | D1-Forced - Immediate | 500-Pumped Storage/Hydro
9135 | Lack of water (hydro) | External | Economic | D1 | Forced - Immediate | 2013 | Hydro | WA | 500 | Pumped Storage/Hydro | NPCC | Off-Peak | 454.8 | 18.95 | 1 | 1 | 9135-Lack of water (hydro) | D1-Forced - Immediate | 500-Pumped Storage/Hydro
9135 | Lack of water (hydro) | External | Economic | D1 | Forced - Immediate | 2013 | Hydro | WA | 500 | Pumped Storage/Hydro | NPCC | Off-Peak | 456 | 19 | 1 | 1 | 9135-Lack of water (hydro) | D1-Forced - Immediate | 500-Pumped Storage/Hydro
9135 | Lack of water (hydro) | External | Economic | D1 | Forced - Immediate | 2013 | Hydro | WA | 500 | Pumped Storage/Hydro | NPCC | Off-Peak | 458.4 | 19.1 | 1 | 1 | 9135-Lack of water (hydro) | D1-Forced - Immediate | 500-Pumped Storage/Hydro
9135 | Lack of water (hydro) | External | Economic | D1 | Forced - Immediate | 2013 | Hydro | WA | 500 | Pumped Storage/Hydro | NPCC | Off-Peak | 464.4 | 19.35 | 1 | 1 | 9135-Lack of water (hydro) | D1-Forced - Immediate | 500-Pumped Storage/Hydro
9135 | Lack of water (hydro) | External | Economic | D1 | Forced - Immediate | 2013 | Hydro | WA | 500 | Pumped Storage/Hydro | NPCC | Off-Peak | 464.88 | 19.37 | 1 | 1 | 9135-Lack of water (hydro) | D1-Forced - Immediate | 500-Pumped Storage/Hydro
9135 | Lack of water (hydro) | External | Economic | D1 | Forced - Immediate | 2013 | Hydro | WA | 500 | Pumped Storage/Hydro | NPCC | Off-Peak | 472.08 | 19.67 | 1 | 1 | 9135-Lack of water (hydro) | D1-Forced - Immediate | 500-Pumped Storage/Hydro
9135 | Lack of water (hydro) | External | Economic | D1 | Forced - Immediate | 2013 | Hydro | WA | 500 | Pumped Storage/Hydro | NPCC | Off-Peak | 472.8 | 19.7 | 2 | 2 | 9135-Lack of water (hydro) | D1-Forced - Immediate | 500-Pumped Storage/Hydro
9135 | Lack of water (hydro) | External | Economic | D1 | Forced - Immediate | 2013 | Hydro | WA | 500 | Pumped Storage/Hydro | NPCC | Off-Peak | 477.6 | 19.9 | 1 | 1 | 9135-Lack of water (hydro) | D1-Forced - Immediate | 500-Pumped Storage/Hydro
9135 | Lack of water (hydro) | External | Economic | D1 | Forced - Immediate | 2013 | Hydro | WA | 500 | Pumped Storage/Hydro | NPCC | Off-Peak | 480.72 | 20.03 | 1 | 1 | 9135-Lack of water (hydro) | D1-Forced - Immediate | 500-Pumped Storage/Hydro
9135 | Lack of water (hydro) | External | Economic | D1 | Forced - Immediate | 2013 | Hydro | WA | 500 | Pumped Storage/Hydro | NPCC | Off-Peak | 481.44 | 20.06 | 1 | 1 | 9135-Lack of water (hydro) | D1-Forced - Immediate | 500-Pumped Storage/Hydro
9135 | Lack of water (hydro) | External | Economic | D1 | Forced - Immediate | 2013 | Hydro | WA | 500 | Pumped Storage/Hydro | NPCC | Off-Peak | 486.72 | 20.28 | 1 | 1 | 9135-Lack of water (hydro) | D1-Forced - Immediate | 500-Pumped Storage/Hydro
9135 | Lack of water (hydro) | External | Economic | D1 | Forced - Immediate | 2013 | Hydro | WA | 500 | Pumped Storage/Hydro | NPCC | Off-Peak | 494.16 | 20.59 | 1 | 1 | 9135-Lack of water (hydro) | D1-Forced - Immediate | 500-Pumped Storage/Hydro
9135 | Lack of water (hydro) | External | Economic | D1 | Forced - Immediate | 2013 | Hydro | WA | 500 | Pumped Storage/Hydro | NPCC | Off-Peak | 496.56 | 20.69 | 1 | 1 | 9135-Lack of water (hydro) | D1-Forced - Immediate | 500-Pumped Storage/Hydro
9135 | Lack of water (hydro) | External | Economic | D1 | Forced - Immediate | 2013 | Hydro | WA | 500 | Pumped Storage/Hydro | NPCC | Off-Peak | 498.48 | 20.77 | 1 | 1 | 9135-Lack of water (hydro) | D1-Forced - Immediate | 500-Pumped Storage/Hydro
9135 | Lack of water (hydro) | External | Economic | D1 | Forced - Immediate | 2013 | Hydro | WA | 500 | Pumped Storage/Hydro | NPCC | Off-Peak | 503.76 | 20.99 | 1 | 1 | 9135-Lack of water (hydro) | D1-Forced - Immediate | 500-Pumped Storage/Hydro
9135 | Lack of water (hydro) | External | Economic | D1 | Forced - Immediate | 2013 | Hydro | WA | 500 | Pumped Storage/Hydro | NPCC | Off-Peak | 507.84 | 21.16 | 1 | 1 | 9135-Lack of water (hydro) | D1-Forced - Immediate | 500-Pumped Storage/Hydro
9135 | Lack of water (hydro) | External | Economic | D1 | Forced - Immediate | 2013 | Hydro | WA | 500 | Pumped Storage/Hydro | NPCC | Off-Peak | 529.68 | 22.07 | 1 | 1 | 9135-Lack of water (hydro) | D1-Forced - Immediate | 500-Pumped Storage/Hydro
9135 | Lack of water (hydro) | External | Economic | D1 | Forced - Immediate | 2013 | Hydro | WA | 500 | Pumped Storage/Hydro | NPCC | Off-Peak | 551.52 | 22.98 | 1 | 1 | 9135-Lack of water (hydro) | D1-Forced - Immediate | 500-Pumped Storage/Hydro
9135 | Lack of water (hydro) | External | Economic | D1 | Forced - Immediate | 2013 | Hydro | WA | 500 | Pumped Storage/Hydro | NPCC | Off-Peak | 572.64 | 23.86 | 1 | 1 | 9135-Lack of water (hydro) | D1-Forced - Immediate | 500-Pumped Storage/Hydro
9135 | Lack of water (hydro) | External | Economic | D1 | Forced - Immediate | 2013 | Hydro | WA | 500 | Pumped Storage/Hydro | NPCC | Off-Peak | 577.2 | 24.05 | 1 | 1 | 9135-Lack of water (hydro) | D1-Forced - Immediate | 500-Pumped Storage/Hydro
9135 | Lack of water (hydro) | External | Economic | D1 | Forced - Immediate | 2013 | Hydro | WA | 500 | Pumped Storage/Hydro | NPCC | Off-Peak | 592.8 | 24.7 | 1 | 1 | 9135-Lack of water (hydro) | D1-Forced - Immediate | 500-Pumped Storage/Hydro
9135 | Lack of water (hydro) | External | Economic | D1 | Forced - Immediate | 2013 | Hydro | WA | 500 | Pumped Storage/Hydro | NPCC | Off-Peak | 620.4 | 25.85 | 1 | 1 | 9135-Lack of water (hydro) | D1-Forced - Immediate | 500-Pumped Storage/Hydro
9135 | Lack of water (hydro) | External | Economic | D1 | Forced - Immediate | 2013 | Hydro | WA | 500 | Pumped Storage/Hydro | NPCC | Off-Peak | 639.6 | 26.65 | 1 | 1 | 9135-Lack of water (hydro) | D1-Forced - Immediate | 500-Pumped Storage/Hydro
9135 | Lack of water (hydro) | External | Economic | D1 | Forced - Immediate | 2013 | Hydro | WA | 500 | Pumped Storage/Hydro | NPCC | Off-Peak | 654.72 | 27.28 | 1 | 1 | 9135-Lack of water (hydro) | D1-Forced - Immediate | 500-Pumped Storage/Hydro
9135 | Lack of water (hydro) | External | Economic | D1 | Forced - Immediate | 2013 | Hydro | WA | 500 | Pumped Storage/Hydro | NPCC | Off-Peak | 673.44 | 28.06 | 1 | 1 | 9135-Lack of water (hydro) | D1-Forced - Immediate | 500-Pumped Storage/Hydro
9135 | Lack of water (hydro) | External | Economic | D1 | Forced - Immediate | 2013 | Hydro | WA | 500 | Pumped Storage/Hydro | NPCC | Off-Peak | 676.08 | 28.17 | 1 | 1 | 9135-Lack of water (hydro) | D1-Forced - Immediate | 500-Pumped Storage/Hydro
9135 | Lack of water (hydro) | External | Economic | D1 | Forced - Immediate | 2013 | Hydro | WA | 500 | Pumped Storage/Hydro | NPCC | Off-Peak | 680.16 | 28.34 | 1 | 2 | 9135-Lack of water (hydro) | D1-Forced - Immediate | 500-Pumped Storage/Hydro
9135 | Lack of water (hydro) | External | Economic | D1 | Forced - Immediate | 2013 | Hydro | WA | 500 | Pumped Storage/Hydro | NPCC | Off-Peak | 724.8 | 30.2 | 1 | 1 | 9135-Lack of water (hydro) | D1-Forced - Immediate | 500-Pumped Storage/Hydro
9135 | Lack of water (hydro) | External | Economic | D1 | Forced - Immediate | 2013 | Hydro | WA | 500 | Pumped Storage/Hydro | NPCC | Off-Peak | 745.2 | 32.4 | 1 | 1 | 9135-Lack of water (hydro) | D1-Forced - Immediate | 500-Pumped Storage/Hydro
9135 | Lack of water (hydro) | External | Economic | D1 | Forced - Immediate | 2013 | Hydro | WA | 500 | Pumped Storage/Hydro | NPCC | Off-Peak | 782.16 | 32.59 | 1 | 1 | 9135-Lack of water (hydro) | D1-Forced - Immediate | 500-Pumped Storage/Hydro
9135 | Lack of water (hydro) | External | Economic | D1 | Forced - Immediate | 2013 | Hydro | WA | 500 | Pumped Storage/Hydro | NPCC | Off-Peak | 842.64 | 35.11 | 1 | 1 | 9135-Lack of water (hydro) | D1-Forced - Immediate | 500-Pumped Storage/Hydro
9135 | Lack of water (hydro) | External | Economic | D1 | Forced - Immediate | 2013 | Hydro | WA | 500 | Pumped Storage/Hydro | NPCC | Off-Peak | 893.76 | 37.24 | 1 | 1 | 9135-Lack of water (hydro) | D1-Forced - Immediate | 500-Pumped Storage/Hydro
9135 | Lack of water (hydro) | External | Economic | D1 | Forced - Immediate | 2013 | Hydro | WA | 500 | Pumped Storage/Hydro | NPCC | Off-Peak | 1027.44 | 42.81 | 1 | 1 | 9135-Lack of water (hydro) | D1-Forced - Immediate | 500-Pumped Storage/Hydro
9135 | Lack of water (hydro) | External | Economic | D1 | Forced - Immediate | 2013 | Hydro | WA | 500 | Pumped Storage/Hydro | NPCC | Off-Peak | 1062.96 | 44.29 | 1 | 1 | 9135-Lack of water (hydro) | D1-Forced - Immediate | 500-Pumped Storage/Hydro
9135 | Lack of water (hydro) | External | Economic | D1 | Forced - Immediate | 2013 | Hydro | WA | 500 | Pumped Storage/Hydro | NPCC | Off-Peak | 1064.64 | 44.36 | 1 | 1 | 9135-Lack of water (hydro) | D1-Forced - Immediate | 500-Pumped Storage/Hydro
9135 | Lack of water (hydro) | External | Economic | D1 | Forced - Immediate | 2013 | Hydro | WA | 500 | Pumped Storage/Hydro | NPCC | Off-Peak | 1077.36 | 44.89 | 1 | 1 | 9135-Lack of water (hydro) | D1-Forced - Immediate | 500-Pumped Storage/Hydro
9135 | Lack of water (hydro) | External | Economic | D1 | Forced - Immediate | 2013 | Hydro | WA | 500 | Pumped Storage/Hydro | RFC | Summer | 0.2 | 2 | 1 | 1 | 9135-Lack of water (hydro) | D1-Forced - Immediate | 500-Pumped Storage/Hydro
9135 | Lack of water (hydro) | External | Economic | D1 | Forced - Immediate | 2013 | Hydro | WA | 500 | Pumped Storage/Hydro | NPCC | Summer | 15.12 | 0.63 | 1 | 1 | 9135-Lack of water (hydro) | D1-Forced - Immediate | 500-Pumped Storage/Hydro
9135 | Lack of water (hydro) | External | Economic | D1 | Forced - Immediate | 2013 | Hydro | WA | 500 | Pumped Storage/Hydro | NPCC | Summer | 17.28 | 0.72 | 1 | 1 | 9135-Lack of water (hydro) | D1-Forced - Immediate | 500-Pumped Storage/Hydro
9135 | Lack of water (hydro) | External | Economic | D1 | Forced - Immediate | 2013 | Hydro | WA | 500 | Pumped Storage/Hydro | NPCC | Summer | 24.72 | 1.03 | 1 | 2 | 9135-Lack of water (hydro) | D1-Forced - Immediate | 500-Pumped Storage/Hydro
9135 | Lack of water (hydro) | External | Economic | D1 | Forced - Immediate | 2013 | Hydro | WA | 500 | Pumped Storage/Hydro | NPCC | Summer | 26.4 | 1.1 | 1 | 2 | 9135-Lack of water (hydro) | D1-Forced - Immediate | 500-Pumped Storage/Hydro
9135 | Lack of water (hydro) | External | Economic | D1 | Forced - Immediate | 2013 | Hydro | WA | 500 | Pumped Storage/Hydro | NPCC | Summer | 35.52 | 1.48 | 2 | 2 | 9135-Lack of water (hydro) | D1-Forced - Immediate | 500-Pumped Storage/Hydro
9135 | Lack of water (hydro) | External | Economic | D1 | Forced - Immediate | 2013 | Hydro | WA | 500 | Pumped Storage/Hydro | NPCC | Summer | 57.36 | 2.39 | 1 | 1 | 9135-Lack of water (hydro) | D1-Forced - Immediate | 500-Pumped Storage/Hydro
9135 | Lack of water (hydro) | External | Economic | D1 | Forced - Immediate | 2013 | Hydro | WA | 500 | Pumped Storage/Hydro | NPCC | Summer | 62.16 | 2.59 | 1 | 1 | 9135-Lack of water (hydro) | D1-Forced - Immediate | 500-Pumped Storage/Hydro
9135 | Lack of water (hydro) | External | Economic | D1 | Forced - Immediate | 2013 | Hydro | WA | 500 | Pumped Storage/Hydro | NPCC | Summer | 65.04 | 2.71 | 1 | 2 | 9135-Lack of water (hydro) | D1-Forced - Immediate | 500-Pumped Storage/Hydro
9135 | Lack of water (hydro) | External | Economic | D1 | Forced - Immediate | 2013 | Hydro | WA | 500 | Pumped Storage/Hydro | RFC | Summer | 70 | 5 | 1 | 1 | 9135-Lack of water (hydro) | D1-Forced - Immediate | 500-Pumped Storage/Hydro
9135 | Lack of water (hydro) | External | Economic | D1 | Forced - Immediate | 2013 | Hydro | WA | 500 | Pumped Storage/Hydro | NPCC | Summer | 85.44 | 3.56 | 1 | 1 | 9135-Lack of water (hydro) | D1-Forced - Immediate | 500-Pumped Storage/Hydro
9135 | Lack of water (hydro) | External | Economic | D1 | Forced - Immediate | 2013 | Hydro | WA | 500 | Pumped Storage/Hydro | NPCC | Summer | 88.8 | 3.7 | 1 | 1 | 9135-Lack of water (hydro) | D1-Forced - Immediate | 500-Pumped Storage/Hydro
9135 | Lack of water (hydro) | External | Economic | D1 | Forced - Immediate | 2013 | Hydro | WA | 500 | Pumped Storage/Hydro | NPCC | Summer | 98.16 | 4.09 | 3 | 3 | 9135-Lack of water (hydro) | D1-Forced - Immediate | 500-Pumped Storage/Hydro
9135 | Lack of water (hydro) | External | Economic | D1 | Forced - Immediate | 2013 | Hydro | WA | 500 | Pumped Storage/Hydro | NPCC | Summer | 109.68 | 4.57 | 1 | 1 | 9135-Lack of water (hydro) | D1-Forced - Immediate | 500-Pumped Storage/Hydro
9135 | Lack of water (hydro) | External | Economic | D1 | Forced - Immediate | 2013 | Hydro | WA | 500 | Pumped Storage/Hydro | NPCC | Summer | 111.0833 | 21.5 | 1 | 1 | 9135-Lack of water (hydro) | D1-Forced - Immediate | 500-Pumped Storage/Hydro
9135 | Lack of water (hydro) | External | Economic | D1 | Forced - Immediate | 2013 | Hydro | WA | 500 | Pumped Storage/Hydro | NPCC | Summer | 111.12 | 4.63 | 1 | 2 | 9135-Lack of water (hydro) | D1-Forced - Immediate | 500-Pumped Storage/Hydro
9135 | Lack of water (hydro) | External | Economic | D1 | Forced - Immediate | 2013 | Hydro | WA | 500 | Pumped Storage/Hydro | NPCC | Summer | 118.8 | 4.95 | 1 | 1 | 9135-Lack of water (hydro) | D1-Forced - Immediate | 500-Pumped Storage/Hydro
9135 | Lack of water (hydro) | External | Economic | D1 | Forced - Immediate | 2013 | Hydro | WA | 500 | Pumped Storage/Hydro | NPCC | Summer | 119.04 | 4.96 | 1 | 1 | 9135-Lack of water (hydro) | D1-Forced - Immediate | 500-Pumped Storage/Hydro
9135 | Lack of water (hydro) | External | Economic | D1 | Forced - Immediate | 2013 | Hydro | WA | 500 | Pumped Storage/Hydro | NPCC | Summer | 119.76 | 4.99 | 1 | 1 | 9135-Lack of water (hydro) | D1-Forced - Immediate | 500-Pumped Storage/Hydro
9135 | Lack of water (hydro) | External | Economic | D1 | Forced - Immediate | 2013 | Hydro | WA | 500 | Pumped Storage/Hydro | NPCC | Summer | 123.12 | 5.13 | 1 | 1 | 9135-Lack of water (hydro) | D1-Forced - Immediate | 500-Pumped Storage/Hydro
9135 | Lack of water (hydro) | External | Economic | D1 | Forced - Immediate | 2013 | Hydro | WA | 500 | Pumped Storage/Hydro | NPCC | Summer | 125.28 | 5.22 | 1 | 1 | 9135-Lack of water (hydro) | D1-Forced - Immediate | 500-Pumped Storage/Hydro
9135 | Lack of water (hydro) | External | Economic | D1 | Forced - Immediate | 2013 | Hydro | WA | 500 | Pumped Storage/Hydro | NPCC | Summer | 132.24 | 5.51 | 1 | 1 | 9135-Lack of water (hydro) | D1-Forced - Immediate | 500-Pumped Storage/Hydro
9135 | Lack of water (hydro) | External | Economic | D1 | Forced - Immediate | 2013 | Hydro | WA | 500 | Pumped Storage/Hydro | NPCC | Summer | 133.68 | 5.57 | 1 | 1 | 9135-Lack of water (hydro) | D1-Forced - Immediate | 500-Pumped Storage/Hydro
9135 | Lack of water (hydro) | External | Economic | D1 | Forced - Immediate | 2013 | Hydro | WA | 500 | Pumped Storage/Hydro | NPCC | Summer | 153.12 | 6.38 | 1 | 1 | 9135-Lack of water (hydro) | D1-Forced - Immediate | 500-Pumped Storage/Hydro
9135 | Lack of water (hydro) | External | Economic | D1 | Forced - Immediate | 2013 | Hydro | WA | 500 | Pumped Storage/Hydro | RFC | Summer | 160 | 8 | 1 | 1 | 9135-Lack of water (hydro) | D1-Forced - Immediate | 500-Pumped Storage/Hydro
9135 | Lack of water (hydro) | External | Economic | D1 | Forced - Immediate | 2013 | Hydro | WA | 500 | Pumped Storage/Hydro | NPCC | Summer | 185.52 | 7.73 | 2 | 2 | 9135-Lack of water (hydro) | D1-Forced - Immediate | 500-Pumped Storage/Hydro
9135 | Lack of water (hydro) | External | Economic | D1 | Forced - Immediate | 2013 | Hydro | WA | 500 | Pumped Storage/Hydro | NPCC | Summer | 207.84 | 8.66 | 1 | 1 | 9135-Lack of water (hydro) | D1-Forced - Immediate | 500-Pumped Storage/Hydro
9135 | Lack of water (hydro) | External | Economic | D1 | Forced - Immediate | 2013 | Hydro | WA | 500 | Pumped Storage/Hydro | NPCC | Summer | 211.68 | 8.82 | 1 | 1 | 9135-Lack of water (hydro) | D1-Forced - Immediate | 500-Pumped Storage/Hydro
9135 | Lack of water (hydro) | External | Economic | D1 | Forced - Immediate | 2013 | Hydro | WA | 500 | Pumped Storage/Hydro | NPCC | Summer | 227.28 | 9.47 | 1 | 1 | 9135-Lack of water (hydro) | D1-Forced - Immediate | 500-Pumped Storage/Hydro
9135 | Lack of water (hydro) | External | Economic | D1 | Forced - Immediate | 2013 | Hydro | WA | 500 | Pumped Storage/Hydro | NPCC | Summer | 227.76 | 9.49 | 1 | 1 | 9135-Lack of water (hydro) | D1-Forced - Immediate | 500-Pumped Storage/Hydro
9135 | Lack of water (hydro) | External | Economic | D1 | Forced - Immediate | 2013 | Hydro | WA | 500 | Pumped Storage/Hydro | NPCC | Summer | 228.48 | 9.52 | 1 | 1 | 9135-Lack of water (hydro) | D1-Forced - Immediate | 500-Pumped Storage/Hydro
9135 | Lack of water (hydro) | External | Economic | D1 | Forced - Immediate | 2013 | Hydro | WA | 500 | Pumped Storage/Hydro | NPCC | Summer | 233.76 | 9.74 | 2 | 2 | 9135-Lack of water (hydro) | D1-Forced - Immediate | 500-Pumped Storage/Hydro
9135 | Lack of water (hydro) | External | Economic | D1 | Forced - Immediate | 2013 | Hydro | WA | 500 | Pumped Storage/Hydro | NPCC | Summer | 241.2 | 10.05 | 1 | 1 | 9135-Lack of water (hydro) | D1-Forced - Immediate | 500-Pumped Storage/Hydro
9135 | Lack of water (hydro) | External | Economic | D1 | Forced - Immediate | 2013 | Hydro | WA | 500 | Pumped Storage/Hydro | NPCC | Summer | 241.44 | 10.06 | 1 | 1 | 9135-Lack of water (hydro) | D1-Forced - Immediate | 500-Pumped Storage/Hydro
9135 | Lack of water (hydro) | External | Economic | D1 | Forced - Immediate | 2013 | Hydro | WA | 500 | Pumped Storage/Hydro | NPCC | Summer | 242.4 | 10.1 | 1 | 1 | 9135-Lack of water (hydro) | D1-Forced - Immediate | 500-Pumped Storage/Hydro
9135 | Lack of water (hydro) | External | Economic | D1 | Forced - Immediate | 2013 | Hydro | WA | 500 | Pumped Storage/Hydro | NPCC | Summer | 266.16 | 11.09 | 1 | 1 | 9135-Lack of water (hydro) | D1-Forced - Immediate | 500-Pumped Storage/Hydro
9135 | Lack of water (hydro) | External | Economic | D1 | Forced - Immediate | 2013 | Hydro | WA | 500 | Pumped Storage/Hydro | NPCC | Summer | 272.4 | 11.35 | 1 | 1 | 9135-Lack of water (hydro) | D1-Forced - Immediate | 500-Pumped Storage/Hydro
9135 | Lack of water (hydro) | External | Economic | D1 | Forced - Immediate | 2013 | Hydro | WA | 500 | Pumped Storage/Hydro | NPCC | Summer | 276.24 | 11.51 | 1 | 1 | 9135-Lack of water (hydro) | D1-Forced - Immediate | 500-Pumped Storage/Hydro
9135 | Lack of water (hydro) | External | Economic | D1 | Forced - Immediate | 2013 | Hydro | WA | 500 | Pumped Storage/Hydro | NPCC | Summer | 311.04 | 12.96 | 1 | 2 | 9135-Lack of water (hydro) | D1-Forced - Immediate | 500-Pumped Storage/Hydro
9135 | Lack of water (hydro) | External | Economic | D1 | Forced - Immediate | 2013 | Hydro | WA | 500 | Pumped Storage/Hydro | NPCC | Summer | 312.48 | 13.02 | 1 | 1 | 9135-Lack of water (hydro) | D1-Forced - Immediate | 500-Pumped Storage/Hydro
9135 | Lack of water (hydro) | External | Economic | D1 | Forced - Immediate | 2013 | Hydro | WA | 500 | Pumped Storage/Hydro | NPCC | Summer | 313.44 | 13.06 | 1 | 1 | 9135-Lack of water (hydro) | D1-Forced - Immediate | 500-Pumped Storage/Hydro
9135 | Lack of water (hydro) | External | Economic | D1 | Forced - Immediate | 2013 | Hydro | WA | 500 | Pumped Storage/Hydro | NPCC | Summer | 313.92 | 13.08 | 1 | 1 | 9135-Lack of water (hydro) | D1-Forced - Immediate | 500-Pumped Storage/Hydro
9135 | Lack of water (hydro) | External | Economic | D1 | Forced - Immediate | 2013 | Hydro | WA | 500 | Pumped Storage/Hydro | NPCC | Summer | 314.16 | 13.09 | 1 | 1 | 9135-Lack of water (hydro) | D1-Forced - Immediate | 500-Pumped Storage/Hydro
9135 | Lack of water (hydro) | External | Economic | D1 | Forced - Immediate | 2013 | Hydro | WA | 500 | Pumped Storage/Hydro | NPCC | Summer | 319.2 | 13.3 | 1 | 1 | 9135-Lack of water (hydro) | D1-Forced - Immediate | 500-Pumped Storage/Hydro
9135 | Lack of water (hydro) | External | Economic | D1 | Forced - Immediate | 2013 | Hydro | WA | 500 | Pumped Storage/Hydro | NPCC | Summer | 335.04 | 13.96 | 1 | 2 | 9135-Lack of water (hydro) | D1-Forced - Immediate | 500-Pumped Storage/Hydro
9135 | Lack of water (hydro) | External | Economic | D1 | Forced - Immediate | 2013 | Hydro | WA | 500 | Pumped Storage/Hydro | NPCC | Summer | 340.32 | 14.18 | 2 | 2 | 9135-Lack of water (hydro) | D1-Forced - Immediate | 500-Pumped Storage/Hydro
9135 | Lack of water (hydro) | External | Economic | D1 | Forced - Immediate | 2013 | Hydro | WA | 500 | Pumped Storage/Hydro | NPCC | Summer | 344.88 | 14.37 | 1 | 1 | 9135-Lack of water (hydro) | D1-Forced - Immediate | 500-Pumped Storage/Hydro
9135 | Lack of water (hydro) | External | Economic | D1 | Forced - Immediate | 2013 | Hydro | WA | 500 | Pumped Storage/Hydro | NPCC | Summer | 347.28 | 14.47 | 1 | 1 | 9135-Lack of water (hydro) | D1-Forced - Immediate | 500-Pumped Storage/Hydro
9135 | Lack of water (hydro) | External | Economic | D1 | Forced - Immediate | 2013 | Hydro | WA | 500 | Pumped Storage/Hydro | NPCC | Summer | 348.72 | 14.53 | 1 | 1 | 9135-Lack of water (hydro) | D1-Forced - Immediate | 500-Pumped Storage/Hydro
9135 | Lack of water (hydro) | External | Economic | D1 | Forced - Immediate | 2013 | Hydro | WA | 500 | Pumped Storage/Hydro | NPCC | Summer | 351.12 | 14.63 | 1 | 2 | 9135-Lack of water (hydro) | D1-Forced - Immediate | 500-Pumped Storage/Hydro
9135 | Lack of water (hydro) | External | Economic | D1 | Forced - Immediate | 2013 | Hydro | WA | 500 | Pumped Storage/Hydro | NPCC | Summer | 357.36 | 14.89 | 1 | 2 | 9135-Lack of water (hydro) | D1-Forced - Immediate | 500-Pumped Storage/Hydro
9135 | Lack of water (hydro) | External | Economic | D1 | Forced - Immediate | 2013 | Hydro | WA | 500 | Pumped Storage/Hydro | NPCC | Summer | 361.92 | 15.08 | 1 | 1 | 9135-Lack of water (hydro) | D1-Forced - Immediate | 500-Pumped Storage/Hydro
9135 | Lack of water (hydro) | External | Economic | D1 | Forced - Immediate | 2013 | Hydro | WA | 500 | Pumped Storage/Hydro | RFC | Summer | 362.4167 | 5 | 1 | 1 | 9135-Lack of water (hydro) | D1-Forced - Immediate | 500-Pumped Storage/Hydro
9135 | Lack of water (hydro) | External | Economic | D1 | Forced - Immediate | 2013 | Hydro | WA | 500 | Pumped Storage/Hydro | NPCC | Summer | 384.24 | 16.01 | 1 | 1 | 9135-Lack of water (hydro) | D1-Forced - Immediate | 500-Pumped Storage/Hydro
9135 | Lack of water (hydro) | External | Economic | D1 | Forced - Immediate | 2013 | Hydro | WA | 500 | Pumped Storage/Hydro | NPCC | Summer | 392.4 | 16.35 | 1 | 1 | 9135-Lack of water (hydro) | D1-Forced - Immediate | 500-Pumped Storage/Hydro
9135 | Lack of water (hydro) | External | Economic | D1 | Forced - Immediate | 2013 | Hydro | WA | 500 | Pumped Storage/Hydro | NPCC | Summer | 395.52 | 16.48 | 1 | 1 | 9135-Lack of water (hydro) | D1-Forced - Immediate | 500-Pumped Storage/Hydro
9135 | Lack of water (hydro) | External | Economic | D1 | Forced - Immediate | 2013 | Hydro | WA | 500 | Pumped Storage/Hydro | NPCC | Summer | 396.96 | 16.54 | 1 | 1 | 9135-Lack of water (hydro) | D1-Forced - Immediate | 500-Pumped Storage/Hydro
9135 | Lack of water (hydro) | External | Economic | D1 | Forced - Immediate | 2013 | Hydro | WA | 500 | Pumped Storage/Hydro | NPCC | Summer | 398.64 | 16.61 | 2 | 2 | 9135-Lack of water (hydro) | D1-Forced - Immediate | 500-Pumped Storage/Hydro
9135 | Lack of water (hydro) | External | Economic | D1 | Forced - Immediate | 2013 | Hydro | WA | 500 | Pumped Storage/Hydro | NPCC | Summer | 409.2 | 17.05 | 1 | 1 | 9135-Lack of water (hydro) | D1-Forced - Immediate | 500-Pumped Storage/Hydro
9135 | Lack of water (hydro) | External | Economic | D1 | Forced - Immediate | 2013 | Hydro | WA | 500 | Pumped Storage/Hydro | NPCC | Summer | 417.12 | 17.38 | 1 | 1 | 9135-Lack of water (hydro) | D1-Forced - Immediate | 500-Pumped Storage/Hydro
9135 | Lack of water (hydro) | External | Economic | D1 | Forced - Immediate | 2013 | Hydro | WA | 500 | Pumped Storage/Hydro | NPCC | Summer | 428.4 | 17.85 | 1 | 1 | 9135-Lack of water (hydro) | D1-Forced - Immediate | 500-Pumped Storage/Hydro
9135 | Lack of water (hydro) | External | Economic | D1 | Forced - Immediate | 2013 | Hydro | WA | 500 | Pumped Storage/Hydro | NPCC | Summer | 428.88 | 17.87 | 1 | 1 | 9135-Lack of water (hydro) | D1-Forced - Immediate | 500-Pumped Storage/Hydro
9135 | Lack of water (hydro) | External | Economic | D1 | Forced - Immediate | 2013 | Hydro | WA | 500 | Pumped Storage/Hydro | NPCC | Summer | 441.36 | 18.39 | 1 | 1 | 9135-Lack of water (hydro) | D1-Forced - Immediate | 500-Pumped Storage/Hydro
9135 | Lack of water (hydro) | External | Economic | D1 | Forced - Immediate | 2013 | Hydro | WA | 500 | Pumped Storage/Hydro | NPCC | Summer | 447.12 | 18.63 | 1 | 1 | 9135-Lack of water (hydro) | D1-Forced - Immediate | 500-Pumped Storage/Hydro
9135 | Lack of water (hydro) | External | Economic | D1 | Forced - Immediate | 2013 | Hydro | WA | 500 | Pumped Storage/Hydro | NPCC | Summer | 449.76 | 18.74 | 1 | 1 | 9135-Lack of water (hydro) | D1-Forced - Immediate | 500-Pumped Storage/Hydro
9135 | Lack of water (hydro) | External | Economic | D1 | Forced - Immediate | 2013 | Hydro | WA | 500 | Pumped Storage/Hydro | NPCC | Summer | 455.28 | 18.97 | 1 | 1 | 9135-Lack of water (hydro) | D1-Forced - Immediate | 500-Pumped Storage/Hydro
9135 | Lack of water (hydro) | External | Economic | D1 | Forced - Immediate | 2013 | Hydro | WA | 500 | Pumped Storage/Hydro | NPCC | Summer | 456.96 | 19.04 | 1 | 1 | 9135-Lack of water (hydro) | D1-Forced - Immediate | 500-Pumped Storage/Hydro
9135 | Lack of water (hydro) | External | Economic | D1 | Forced - Immediate | 2013 | Hydro | WA | 500 | Pumped Storage/Hydro | NPCC | Summer | 469.68 | 19.57 | 2 | 2 | 9135-Lack of water (hydro) | D1-Forced - Immediate | 500-Pumped Storage/Hydro
9135 | Lack of water (hydro) | External | Economic | D1 | Forced - Immediate | 2013 | Hydro | WA | 500 | Pumped Storage/Hydro | NPCC | Summer | 474.24 | 19.76 | 1 | 1 | 9135-Lack of water (hydro) | D1-Forced - Immediate | 500-Pumped Storage/Hydro
9135 | Lack of water (hydro) | External | Economic | D1 | Forced - Immediate | 2013 | Hydro | WA | 500 | Pumped Storage/Hydro | NPCC | Summer | 485.04 | 20.21 | 1 | 1 | 9135-Lack of water (hydro) | D1-Forced - Immediate | 500-Pumped Storage/Hydro
9135 | Lack of water (hydro) | External | Economic | D1 | Forced - Immediate | 2013 | Hydro | WA | 500 | Pumped Storage/Hydro | NPCC | Summer | 486.24 | 20.26 | 1 | 1 | 9135-Lack of water (hydro) | D1-Forced - Immediate | 500-Pumped Storage/Hydro
9135 | Lack of water (hydro) | External | Economic | D1 | Forced - Immediate | 2013 | Hydro | WA | 500 | Pumped Storage/Hydro | NPCC | Summer | 492.24 | 20.51 | 1 | 1 | 9135-Lack of water (hydro) | D1-Forced - Immediate | 500-Pumped Storage/Hydro
9135 | Lack of water (hydro) | External | Economic | D1 | Forced - Immediate | 2013 | Hydro | WA | 500 | Pumped Storage/Hydro | NPCC | Summer | 496.8 | 20.7 | 2 | 2 | 9135-Lack of water (hydro) | D1-Forced - Immediate | 500-Pumped Storage/Hydro
9135 | Lack of water (hydro) | External | Economic | D1 | Forced - Immediate | 2013 | Hydro | WA | 500 | Pumped Storage/Hydro | NPCC | Summer | 500.16 | 20.84 | 1 | 1 | 9135-Lack of water (hydro) | D1-Forced - Immediate | 500-Pumped Storage/Hydro
9135 | Lack of water (hydro) | External | Economic | D1 | Forced - Immediate | 2013 | Hydro | WA | 500 | Pumped Storage/Hydro | NPCC | Summer | 506.64 | 21.11 | 1 | 1 | 9135-Lack of water (hydro) | D1-Forced - Immediate | 500-Pumped Storage/Hydro
9135 | Lack of water (hydro) | External | Economic | D1 | Forced - Immediate | 2013 | Hydro | WA | 500 | Pumped Storage/Hydro | NPCC | Summer | 514.56 | 21.44 | 1 | 1 | 9135-Lack of water (hydro) | D1-Forced - Immediate | 500-Pumped Storage/Hydro
9135 | Lack of water (hydro) | External | Economic | D1 | Forced - Immediate | 2013 | Hydro | WA | 500 | Pumped Storage/Hydro | NPCC | Summer | 537.84 | 22.41 | 1 | 1 | 9135-Lack of water (hydro) | D1-Forced - Immediate | 500-Pumped Storage/Hydro
9135 | Lack of water (hydro) | External | Economic | D1 | Forced - Immediate | 2013 | Hydro | WA | 500 | Pumped Storage/Hydro | NPCC | Summer | 540.48 | 22.52 | 1 | 1 | 9135-Lack of water (hydro) | D1-Forced - Immediate | 500-Pumped Storage/Hydro
9135 | Lack of water (hydro) | External | Economic | D1 | Forced - Immediate | 2013 | Hydro | WA | 500 | Pumped Storage/Hydro | NPCC | Summer | 575.04 | 23.96 | 1 | 1 | 9135-Lack of water (hydro) | D1-Forced - Immediate | 500-Pumped Storage/Hydro
9135 | Lack of water (hydro) | External | Economic | D1 | Forced - Immediate | 2013 | Hydro | WA | 500 | Pumped Storage/Hydro | NPCC | Summer | 611.04 | 25.46 | 1 | 1 | 9135-Lack of water (hydro) | D1-Forced - Immediate | 500-Pumped Storage/Hydro
9135 | Lack of water (hydro) | External | Economic | D1 | Forced - Immediate | 2013 | Hydro | WA | 500 | Pumped Storage/Hydro | NPCC | Summer | 616.32 | 25.68 | 1 | 1 | 9135-Lack of water (hydro) | D1-Forced - Immediate | 500-Pumped Storage/Hydro
9135 | Lack of water (hydro) | External | Economic | D1 | Forced - Immediate | 2013 | Hydro | WA | 500 | Pumped Storage/Hydro | NPCC | Summer | 629.28 | 26.22 | 1 | 1 | 9135-Lack of water (hydro) | D1-Forced - Immediate | 500-Pumped Storage/Hydro
9135 | Lack of water (hydro) | External | Economic | D1 | Forced - Immediate | 2013 | Hydro | WA | 500 | Pumped Storage/Hydro | NPCC | Summer | 630.48 | 26.27 | 1 | 2 | 9135-Lack of water (hydro) | D1-Forced - Immediate | 500-Pumped Storage/Hydro
9135 | Lack of water (hydro) | External | Economic | D1 | Forced - Immediate | 2013 | Hydro | WA | 500 | Pumped Storage/Hydro | NPCC | Summer | 637.44 | 26.56 | 1 | 1 | 9135-Lack of water (hydro) | D1-Forced - Immediate | 500-Pumped Storage/Hydro
9135 | Lack of water (hydro) | External | Economic | D1 | Forced - Immediate | 2013 | Hydro | WA | 500 | Pumped Storage/Hydro | NPCC | Summer | 672.72 | 28.03 | 1 | 1 | 9135-Lack of water (hydro) | D1-Forced - Immediate | 500-Pumped Storage/Hydro
9135 | Lack of water (hydro) | External | Economic | D1 | Forced - Immediate | 2013 | Hydro | WA | 500 | Pumped Storage/Hydro | NPCC | Summer | 979.68 | 40.82 | 1 | 1 | 9135-Lack of water (hydro) | D1-Forced - Immediate | 500-Pumped Storage/Hydro
9135 | Lack of water (hydro) | External | Economic | D1 | Forced - Immediate | 2013 | Hydro | WA | 500 | Pumped Storage/Hydro | NPCC | Summer | 1002.24 | 41.76 | 1 | 1 | 9135-Lack of water (hydro) | D1-Forced - Immediate | 500-Pumped Storage/Hydro
9135 | Lack of water (hydro) | External | Economic | D1 | Forced - Immediate | 2013 | Hydro | WA | 500 | Pumped Storage/Hydro | NPCC | Summer | 1031.28 | 42.97 | 1 | 1 | 9135-Lack of water (hydro) | D1-Forced - Immediate | 500-Pumped Storage/Hydro
9135 | Lack of water (hydro) | External | Economic | D1 | Forced - Immediate | 2013 | Hydro | WA | 500 | Pumped Storage/Hydro | NPCC | Summer | 1033.68 | 43.07 | 1 | 1 | 9135-Lack of water (hydro) | D1-Forced - Immediate | 500-Pumped Storage/Hydro
9135 | Lack of water (hydro) | External | Economic | D1 | Forced - Immediate | 2013 | Hydro | WA | 500 | Pumped Storage/Hydro | NPCC | Summer | 1057.2 | 44.05 | 1 | 1 | 9135-Lack of water (hydro) | D1-Forced - Immediate | 500-Pumped Storage/Hydro
9135 | Lack of water (hydro) | External | Economic | D1 | Forced - Immediate | 2013 | Hydro | WA | 500 | Pumped Storage/Hydro | WECC | Summer | 2376.2567 | 14.15 | 1 | 1 | 9135-Lack of water (hydro) | D1-Forced - Immediate | 500-Pumped Storage/Hydro
9135 | Lack of water (hydro) | External | Economic | D1 | Forced - Immediate | 2013 | Hydro | WA | 500 | Pumped Storage/Hydro | WECC | Winter | 18.676 | 3.22 | 1 | 1 | 9135-Lack of water (hydro) | D1-Forced - Immediate | 500-Pumped Storage/Hydro
9135 | Lack of water (hydro) | External | Economic | D1 | Forced - Immediate | 2013 | Hydro | WA | 500 | Pumped Storage/Hydro | NPCC | Winter | 92.4 | 3.85 | 1 | 1 | 9135-Lack of water (hydro) | D1-Forced - Immediate | 500-Pumped Storage/Hydro
9135 | Lack of water (hydro) | External | Economic | D1 | Forced - Immediate | 2013 | Hydro | WA | 500 | Pumped Storage/Hydro | NPCC | Winter | 149.76 | 6.24 | 1 | 1 | 9135-Lack of water (hydro) | D1-Forced - Immediate | 500-Pumped Storage/Hydro
9135 | Lack of water (hydro) | External | Economic | D1 | Forced - Immediate | 2013 | Hydro | WA | 500 | Pumped Storage/Hydro | NPCC | Winter | 172.32 | 7.18 | 1 | 1 | 9135-Lack of water (hydro) | D1-Forced - Immediate | 500-Pumped Storage/Hydro
9135 | Lack of water (hydro) | External | Economic | D1 | Forced - Immediate | 2013 | Hydro | WA | 500 | Pumped Storage/Hydro | NPCC | Winter | 213.36 | 8.89 | 1 | 1 | 9135-Lack of water (hydro) | D1-Forced - Immediate | 500-Pumped Storage/Hydro
9135 | Lack of water (hydro) | External | Economic | D1 | Forced - Immediate | 2013 | Hydro | WA | 500 | Pumped Storage/Hydro | NPCC | Winter | 216.72 | 9.03 | 1 | 1 | 9135-Lack of water (hydro) | D1-Forced - Immediate | 500-Pumped Storage/Hydro
9135 | Lack of water (hydro) | External | Economic | D1 | Forced - Immediate | 2013 | Hydro | WA | 500 | Pumped Storage/Hydro | NPCC | Winter | 219.12 | 9.13 | 2 | 2 | 9135-Lack of water (hydro) | D1-Forced - Immediate | 500-Pumped Storage/Hydro
9135 | Lack of water (hydro) | External | Economic | D1 | Forced - Immediate | 2013 | Hydro | WA | 500 | Pumped Storage/Hydro | NPCC | Winter | 225.36 | 9.39 | 1 | 2 | 9135-Lack of water (hydro) | D1-Forced - Immediate | 500-Pumped Storage/Hydro
9135 | Lack of water (hydro) | External | Economic | D1 | Forced - Immediate | 2013 | Hydro | WA | 500 | Pumped Storage/Hydro | NPCC | Winter | 227.04 | 9.46 | 1 | 1 | 9135-Lack of water (hydro) | D1-Forced - Immediate | 500-Pumped Storage/Hydro
9135 | Lack of water (hydro) | External | Economic | D1 | Forced - Immediate | 2013 | Hydro | WA | 500 | Pumped Storage/Hydro | NPCC | Winter | 237.6 | 9.9 | 1 | 1 | 9135-Lack of water (hydro) | D1-Forced - Immediate | 500-Pumped Storage/Hydro
9135 | Lack of water (hydro) | External | Economic | D1 | Forced - Immediate | 2013 | Hydro | WA | 500 | Pumped Storage/Hydro | NPCC | Winter | 242.16 | 10.09 | 2 | 2 | 9135-Lack of water (hydro) | D1-Forced - Immediate | 500-Pumped Storage/Hydro
9135 | Lack of water (hydro) | External | Economic | D1 | Forced - Immediate | 2013 | Hydro | WA | 500 | Pumped Storage/Hydro | NPCC | Winter | 244.08 | 10.17 | 1 | 1 | 9135-Lack of water (hydro) | D1-Forced - Immediate | 500-Pumped Storage/Hydro
9135 | Lack of water (hydro) | External | Economic | D1 | Forced - Immediate | 2013 | Hydro | WA | 500 | Pumped Storage/Hydro | NPCC | Winter | 244.56 | 10.19 | 1 | 1 | 9135-Lack of water (hydro) | D1-Forced - Immediate | 500-Pumped Storage/Hydro
9135 | Lack of water (hydro) | External | Economic | D1 | Forced - Immediate | 2013 | Hydro | WA | 500 | Pumped Storage/Hydro | NPCC | Winter | 255.84 | 10.66 | 1 | 1 | 9135-Lack of water (hydro) | D1-Forced - Immediate | 500-Pumped Storage/Hydro
9135 | Lack of water (hydro) | External | Economic | D1 | Forced - Immediate | 2013 | Hydro | WA | 500 | Pumped Storage/Hydro | NPCC | Winter | 260.16 | 10.84 | 1 | 1 | 9135-Lack of water (hydro) | D1-Forced - Immediate | 500-Pumped Storage/Hydro
9135 | Lack of water (hydro) | External | Economic | D1 | Forced - Immediate | 2013 | Hydro | WA | 500 | Pumped Storage/Hydro | NPCC | Winter | 260.88 | 10.87 | 2 | 2 | 9135-Lack of water (hydro) | D1-Forced - Immediate | 500-Pumped Storage/Hydro
9135 | Lack of water (hydro) | External | Economic | D1 | Forced - Immediate | 2013 | Hydro | WA | 500 | Pumped Storage/Hydro | NPCC | Winter | 265.68 | 11.07 | 1 | 1 | 9135-Lack of water (hydro) | D1-Forced - Immediate | 500-Pumped Storage/Hydro
9135 | Lack of water (hydro) | External | Economic | D1 | Forced - Immediate | 2013 | Hydro | WA | 500 | Pumped Storage/Hydro | NPCC | Winter | 265.92 | 11.08 | 1 | 1 | 9135-Lack of water (hydro) | D1-Forced - Immediate | 500-Pumped Storage/Hydro
9135 | Lack of water (hydro) | External | Economic | D1 | Forced - Immediate | 2013 | Hydro | WA | 500 | Pumped Storage/Hydro | NPCC | Winter | 271.2 | 11.3 | 1 | 1 | 9135-Lack of water (hydro) | D1-Forced - Immediate | 500-Pumped Storage/Hydro
9135 | Lack of water (hydro) | External | Economic | D1 | Forced - Immediate | 2013 | Hydro | WA | 500 | Pumped Storage/Hydro | NPCC | Winter | 275.76 | 11.49 | 1 | 1 | 9135-Lack of water (hydro) | D1-Forced - Immediate | 500-Pumped Storage/Hydro
9135 | Lack of water (hydro) | External | Economic | D1 | Forced - Immediate | 2013 | Hydro | WA | 500 | Pumped Storage/Hydro | NPCC | Winter | 276 | 11.5 | 1 | 1 | 9135-Lack of water (hydro) | D1-Forced - Immediate | 500-Pumped Storage/Hydro
9135 | Lack of water (hydro) | External | Economic | D1 | Forced - Immediate | 2013 | Hydro | WA | 500 | Pumped Storage/Hydro | NPCC | Winter | 277.44 | 11.56 | 1 | 1 | 9135-Lack of water (hydro) | D1-Forced - Immediate | 500-Pumped Storage/Hydro
9135 | Lack of water (hydro) | External | Economic | D1 | Forced - Immediate | 2013 | Hydro | WA | 500 | Pumped Storage/Hydro | NPCC | Winter | 279.6 | 11.65 | 2 | 2 | 9135-Lack of water (hydro) | D1-Forced - Immediate | 500-Pumped Storage/Hydro
9135 | Lack of water (hydro) | External | Economic | D1 | Forced - Immediate | 2013 | Hydro | WA | 500 | Pumped Storage/Hydro | NPCC | Winter | 281.28 | 11.72 | 1 | 1 | 9135-Lack of water (hydro) | D1-Forced - Immediate | 500-Pumped Storage/Hydro
9135 | Lack of water (hydro) | External | Economic | D1 | Forced - Immediate | 2013 | Hydro | WA | 500 | Pumped Storage/Hydro | NPCC | Winter | 288.48 | 12.02 | 2 | 3 | 9135-Lack of water (hydro) | D1-Forced - Immediate | 500-Pumped Storage/Hydro
9135 | Lack of water (hydro) | External | Economic | D1 | Forced - Immediate | 2013 | Hydro | WA | 500 | Pumped Storage/Hydro | NPCC | Winter | 289.68 | 12.07 | 1 | 1 | 9135-Lack of water (hydro) | D1-Forced - Immediate | 500-Pumped Storage/Hydro
9135 | Lack of water (hydro) | External | Economic | D1 | Forced - Immediate | 2013 | Hydro | WA | 500 | Pumped Storage/Hydro | NPCC | Winter | 290.4 | 12.1 | 1 | 1 | 9135-Lack of water (hydro) | D1-Forced - Immediate | 500-Pumped Storage/Hydro
9135 | Lack of water (hydro) | External | Economic | D1 | Forced - Immediate | 2013 | Hydro | WA | 500 | Pumped Storage/Hydro | NPCC | Winter | 295.92 | 12.33 | 2 | 2 | 9135-Lack of water (hydro) | D1-Forced - Immediate | 500-Pumped Storage/Hydro
9135 | Lack of water (hydro) | External | Economic | D1 | Forced - Immediate | 2013 | Hydro | WA | 500 | Pumped Storage/Hydro | NPCC | Winter | 296.4 | 12.35 | 1 | 1 | 9135-Lack of water (hydro) | D1-Forced - Immediate | 500-Pumped Storage/Hydro
9135 | Lack of water (hydro) | External | Economic | D1 | Forced - Immediate | 2013 | Hydro | WA | 500 | Pumped Storage/Hydro | NPCC | Winter | 298.08 | 12.42 | 2 | 2 | 9135-Lack of water (hydro) | D1-Forced - Immediate | 500-Pumped Storage/Hydro
9135 | Lack of water (hydro) | External | Economic | D1 | Forced - Immediate | 2013 | Hydro | WA | 500 | Pumped Storage/Hydro | NPCC | Winter | 299.04 | 12.46 | 1 | 1 | 9135-Lack of water (hydro) | D1-Forced - Immediate | 500-Pumped Storage/Hydro
9135 | Lack of water (hydro) | External | Economic | D1 | Forced - Immediate | 2013 | Hydro | WA | 500 | Pumped Storage/Hydro | NPCC | Winter | 299.76 | 12.49 | 1 | 1 | 9135-Lack of water (hydro) | D1-Forced - Immediate | 500-Pumped Storage/Hydro
9135 | Lack of water (hydro) | External | Economic | D1 | Forced - Immediate | 2013 | Hydro | WA | 500 | Pumped Storage/Hydro | NPCC | Winter | 300.48 | 12.52 | 1 | 1 | 9135-Lack of water (hydro) | D1-Forced - Immediate | 500-Pumped Storage/Hydro
9135 | Lack of water (hydro) | External | Economic | D1 | Forced - Immediate | 2013 | Hydro | WA | 500 | Pumped Storage/Hydro | NPCC | Winter | 303.36 | 12.64 | 1 | 1 | 9135-Lack of water (hydro) | D1-Forced - Immediate | 500-Pumped Storage/Hydro
9135 | Lack of water (hydro) | External | Economic | D1 | Forced - Immediate | 2013 | Hydro | WA | 500 | Pumped Storage/Hydro | NPCC | Winter | 303.6 | 12.65 | 1 | 1 | 9135-Lack of water (hydro) | D1-Forced - Immediate | 500-Pumped Storage/Hydro
9135 | Lack of water (hydro) | External | Economic | D1 | Forced - Immediate | 2013 | Hydro | WA | 500 | Pumped Storage/Hydro | NPCC | Winter | 304.32 | 12.68 | 4 | 4 | 9135-Lack of water (hydro) | D1-Forced - Immediate | 500-Pumped Storage/Hydro
9135 | Lack of water (hydro) | External | Economic | D1 | Forced - Immediate | 2013 | Hydro | WA | 500 | Pumped Storage/Hydro | NPCC | Winter | 309.12 | 12.88 | 1 | 1 | 9135-Lack of water (hydro) | D1-Forced - Immediate | 500-Pumped Storage/Hydro
9135 | Lack of water (hydro) | External | Economic | D1 | Forced - Immediate | 2013 | Hydro | WA | 500 | Pumped Storage/Hydro | NPCC | Winter | 312.48 | 13.02 | 2 | 2 | 9135-Lack of water (hydro) | D1-Forced - Immediate | 500-Pumped Storage/Hydro
9135 | Lack of water (hydro) | External | Economic | D1 | Forced - Immediate | 2013 | Hydro | WA | 500 | Pumped Storage/Hydro | NPCC | Winter | 313.44 | 13.06 | 1 | 1 | 9135-Lack of water (hydro) | D1-Forced - Immediate | 500-Pumped Storage/Hydro
9135 | Lack of water (hydro) | External | Economic | D1 | Forced - Immediate | 2013 | Hydro | WA | 500 | Pumped Storage/Hydro | NPCC | Winter | 323.04 | 13.46 | 1 | 1 | 9135-Lack of water (hydro) | D1-Forced - Immediate | 500-Pumped Storage/Hydro
9135 | Lack of water (hydro) | External | Economic | D1 | Forced - Immediate | 2013 | Hydro | WA | 500 | Pumped Storage/Hydro | NPCC | Winter | 323.28 | 13.47 | 1 | 1 | 9135-Lack of water (hydro) | D1-Forced - Immediate | 500-Pumped Storage/Hydro
9135 | Lack of water (hydro) | External | Economic | D1 | Forced - Immediate | 2013 | Hydro | WA | 500 | Pumped Storage/Hydro | NPCC | Winter | 328.08 | 13.67 | 1 | 1 | 9135-Lack of water (hydro) | D1-Forced - Immediate | 500-Pumped Storage/Hydro
9135 | Lack of water (hydro) | External | Economic | D1 | Forced - Immediate | 2013 | Hydro | WA | 500 | Pumped Storage/Hydro | NPCC | Winter | 333.36 | 13.89 | 2 | 2 | 9135-Lack of water (hydro) | D1-Forced - Immediate | 500-Pumped Storage/Hydro
9135 | Lack of water (hydro) | External | Economic | D1 | Forced - Immediate | 2013 | Hydro | WA | 500 | Pumped Storage/Hydro | WECC | Winter | 336.0467 | 6.65 | 1 | 1 | 9135-Lack of water (hydro) | D1-Forced - Immediate | 500-Pumped Storage/Hydro
9135 | Lack of water (hydro) | External | Economic | D1 | Forced - Immediate | 2013 | Hydro | WA | 500 | Pumped Storage/Hydro | NPCC | Winter | 345.6 | 14.4 | 1 | 1 | 9135-Lack of water (hydro) | D1-Forced - Immediate | 500-Pumped Storage/Hydro
9135 | Lack of water (hydro) | External | Economic | D1 | Forced - Immediate | 2013 | Hydro | WA | 500 | Pumped Storage/Hydro | NPCC | Winter | 346.56 | 14.44 | 2 | 2 | 9135-Lack of water (hydro) | D1-Forced - Immediate | 500-Pumped Storage/Hydro
9135 | Lack of water (hydro) | External | Economic | D1 | Forced - Immediate | 2013 | Hydro | WA | 500 | Pumped Storage/Hydro | NPCC | Winter | 360 | 15 | 1 | 1 | 9135-Lack of water (hydro) | D1-Forced - Immediate | 500-Pumped Storage/Hydro
9135 | Lack of water (hydro) | External | Economic | D1 | Forced - Immediate | 2013 | Hydro | WA | 500 | Pumped Storage/Hydro | NPCC | Winter | 360.48 | 15.02 | 2 | 2 | 9135-Lack of water (hydro) | D1-Forced - Immediate | 500-Pumped Storage/Hydro
9135 | Lack of water (hydro) | External | Economic | D1 | Forced - Immediate | 2013 | Hydro | WA | 500 | Pumped Storage/Hydro | NPCC | Winter | 364.56 | 15.19 | 2 | 3 | 9135-Lack of water (hydro) | D1-Forced - Immediate | 500-Pumped Storage/Hydro
9135 | Lack of water (hydro) | External | Economic | D1 | Forced - Immediate | 2013 | Hydro | WA | 500 | Pumped Storage/Hydro | NPCC | Winter | 368.64 | 15.36 | 1 | 1 | 9135-Lack of water (hydro) | D1-Forced - Immediate | 500-Pumped Storage/Hydro
9135 | Lack of water (hydro) | External | Economic | D1 | Forced - Immediate | 2013 | Hydro | WA | 500 | Pumped Storage/Hydro | NPCC | Winter | 373.2 | 15.55 | 1 | 1 | 9135-Lack of water (hydro) | D1-Forced - Immediate | 500-Pumped Storage/Hydro
9135 | Lack of water (hydro) | External | Economic | D1 | Forced - Immediate | 2013 | Hydro | WA | 500 | Pumped Storage/Hydro | NPCC | Winter | 378.24 | 15.76 | 1 | 1 | 9135-Lack of water (hydro) | D1-Forced - Immediate | 500-Pumped Storage/Hydro
9135 | Lack of water (hydro) | External | Economic | D1 | Forced - Immediate | 2013 | Hydro | WA | 500 | Pumped Storage/Hydro | NPCC | Winter | 384.48 | 16.02 | 1 | 1 | 9135-Lack of water (hydro) | D1-Forced - Immediate | 500-Pumped Storage/Hydro
9135 | Lack of water (hydro) | External | Economic | D1 | Forced - Immediate | 2013 | Hydro | WA | 500 | Pumped Storage/Hydro | NPCC | Winter | 386.64 | 16.11 | 1 | 1 | 9135-Lack of water (hydro) | D1-Forced - Immediate | 500-Pumped Storage/Hydro
9135 | Lack of water (hydro) | External | Economic | D1 | Forced - Immediate | 2013 | Hydro | WA | 500 | Pumped Storage/Hydro | NPCC | Winter | 394.56 | 16.44 | 1 | 1 | 9135-Lack of water (hydro) | D1-Forced - Immediate | 500-Pumped Storage/Hydro
9135 | Lack of water (hydro) | External | Economic | D1 | Forced - Immediate | 2013 | Hydro | WA | 500 | Pumped Storage/Hydro | NPCC | Winter | 403.68 | 16.82 | 1 | 1 | 9135-Lack of water (hydro) | D1-Forced - Immediate | 500-Pumped Storage/Hydro
9135 | Lack of water (hydro) | External | Economic | D1 | Forced - Immediate | 2013 | Hydro | WA | 500 | Pumped Storage/Hydro | NPCC | Winter | 410.16 | 17.09 | 1 | 1 | 9135-Lack of water (hydro) | D1-Forced - Immediate | 500-Pumped Storage/Hydro
9135 | Lack of water (hydro) | External | Economic | D1 | Forced - Immediate | 2013 | Hydro | WA | 500 | Pumped Storage/Hydro | NPCC | Winter | 432.72 | 18.03 | 1 | 1 | 9135-Lack of water (hydro) | D1-Forced - Immediate | 500-Pumped Storage/Hydro
9135 | Lack of water (hydro) | External | Economic | D1 | Forced - Immediate | 2013 | Hydro | WA | 500 | Pumped Storage/Hydro | NPCC | Winter | 441.84 | 18.41 | 1 | 1 | 9135-Lack of water (hydro) | D1-Forced - Immediate | 500-Pumped Storage/Hydro
9135 | Lack of water (hydro) | External | Economic | D1 | Forced - Immediate | 2013 | Hydro | WA | 500 | Pumped Storage/Hydro | NPCC | Winter | 445.2 | 18.55 | 1 | 1 | 9135-Lack of water (hydro) | D1-Forced - Immediate | 500-Pumped Storage/Hydro
9135 | Lack of water (hydro) | External | Economic | D1 | Forced - Immediate | 2013 | Hydro | WA | 500 | Pumped Storage/Hydro | NPCC | Winter | 513.36 | 21.39 | 1 | 1 | 9135-Lack of water (hydro) | D1-Forced - Immediate | 500-Pumped Storage/Hydro
9135 | Lack of water (hydro) | External | Economic | D1 | Forced - Immediate | 2013 | Hydro | WA | 500 | Pumped Storage/Hydro | NPCC | Winter | 515.52 | 21.48 | 1 | 1 | 9135-Lack of water (hydro) | D1-Forced - Immediate | 500-Pumped Storage/Hydro
9135 | Lack of water (hydro) | External | Economic | D1 | Forced - Immediate | 2013 | Hydro | WA | 500 | Pumped Storage/Hydro | NPCC | Winter | 536.64 | 22.36 | 1 | 1 | 9135-Lack of water (hydro) | D1-Forced - Immediate | 500-Pumped Storage/Hydro
9135 | Lack of water (hydro) | External | Economic | D1 | Forced - Immediate | 2013 | Hydro | WA | 500 | Pumped Storage/Hydro | NPCC | Winter | 574.8 | 23.95 | 1 | 2 | 9135-Lack of water (hydro) | D1-Forced - Immediate | 500-Pumped Storage/Hydro
9135 | Lack of water (hydro) | External | Economic | D1 | Forced - Immediate | 2013 | Hydro | WA | 500 | Pumped Storage/Hydro | NPCC | Winter | 581.28 | 24.22 | 1 | 1 | 9135-Lack of water (hydro) | D1-Forced - Immediate | 500-Pumped Storage/Hydro
9135 | Lack of water (hydro) | External | Economic | D1 | Forced - Immediate | 2013 | Hydro | WA | 500 | Pumped Storage/Hydro | NPCC | Winter | 600.48 | 25.02 | 1 | 1 | 9135-Lack of water (hydro) | D1-Forced - Immediate | 500-Pumped Storage/Hydro
9135 | Lack of water (hydro) | External | Economic | D1 | Forced - Immediate | 2013 | Hydro | WA | 500 | Pumped Storage/Hydro | NPCC | Winter | 617.76 | 25.74 | 1 | 1 | 9135-Lack of water (hydro) | D1-Forced - Immediate | 500-Pumped Storage/Hydro
9135 | Lack of water (hydro) | External | Economic | D1 | Forced - Immediate | 2013 | Hydro | WA | 500 | Pumped Storage/Hydro | NPCC | Winter | 654.24 | 27.26 | 1 | 2 | 9135-Lack of water (hydro) | D1-Forced - Immediate | 500-Pumped Storage/Hydro
9135 | Lack of water (hydro) | External | Economic | D1 | Forced - Immediate | 2013 | Hydro | WA | 500 | Pumped Storage/Hydro | NPCC | Winter | 693.12 | 28.88 | 1 | 1 | 9135-Lack of water (hydro) | D1-Forced - Immediate | 500-Pumped Storage/Hydro
9135 | Lack of water (hydro) | External | Economic | D1 | Forced - Immediate | 2013 | Hydro | WA | 500 | Pumped Storage/Hydro | NPCC | Winter | 743.04 | 30.96 | 1 | 1 | 9135-Lack of water (hydro) | D1-Forced - Immediate | 500-Pumped Storage/Hydro
9135 | Lack of water (hydro) | External | Economic | D1 | Forced - Immediate | 2013 | Hydro | WA | 500 | Pumped Storage/Hydro | NPCC | Winter | 778.56 | 32.44 | 1 | 1 | 9135-Lack of water (hydro) | D1-Forced - Immediate | 500-Pumped Storage/Hydro
9135 | Lack of water (hydro) | External | Economic | D1 | Forced - Immediate | 2013 | Hydro | WA | 500 | Pumped Storage/Hydro | NPCC | Winter | 869.04 | 36.21 | 1 | 1 | 9135-Lack of water (hydro) | D1-Forced - Immediate | 500-Pumped Storage/Hydro
9135 | Lack of water (hydro) | External | Economic | D1 | Forced - Immediate | 2013 | Hydro | WA | 500 | Pumped Storage/Hydro | NPCC | Winter | 915.36 | 38.14 | 1 | 1 | 9135-Lack of water (hydro) | D1-Forced - Immediate | 500-Pumped Storage/Hydro
9135 | Lack of water (hydro) | External | Economic | D1 | Forced - Immediate | 2013 | Hydro | WA | 500 | Pumped Storage/Hydro | NPCC | Winter | 917.28 | 38.22 | 1 | 1 | 9135-Lack of water (hydro) | D1-Forced - Immediate | 500-Pumped Storage/Hydro
9135 | Lack of water (hydro) | External | Economic | D1 | Forced - Immediate | 2013 | Hydro | WA | 500 | Pumped Storage/Hydro | NPCC | Winter | 920.16 | 38.34 | 1 | 1 | 9135-Lack of water (hydro) | D1-Forced - Immediate | 500-Pumped Storage/Hydro
9135 | Lack of water (hydro) | External | Economic | D1 | Forced - Immediate | 2013 | Hydro | WA | 500 | Pumped Storage/Hydro | NPCC | Winter | 937.2 | 39.05 | 1 | 1 | 9135-Lack of water (hydro) | D1-Forced - Immediate | 500-Pumped Storage/Hydro
9135 | Lack of water (hydro) | External | Economic | D1 | Forced - Immediate | 2013 | Hydro | WA | 500 | Pumped Storage/Hydro | NPCC | Winter | 957.12 | 39.88 | 1 | 1 | 9135-Lack of water (hydro) | D1-Forced - Immediate | 500-Pumped Storage/Hydro
9135 | Lack of water (hydro) | External | Economic | D1 | Forced - Immediate | 2013 | Hydro | WA | 500 | Pumped Storage/Hydro | NPCC | Winter | 990.48 | 41.27 | 1 | 1 | 9135-Lack of water (hydro) | D1-Forced - Immediate | 500-Pumped Storage/Hydro
9135 | Lack of water (hydro) | External | Economic | D1 | Forced - Immediate | 2013 | Hydro | WA | 500 | Pumped Storage/Hydro | NPCC | Winter | 21120 | 2.5 | 1 | 1 | 9135-Lack of water (hydro) | D1-Forced - Immediate | 500-Pumped Storage/Hydro
9135 | Lack of water (hydro) | External | Economic | D1 | Forced - Immediate | 2013 | Hydro | WA | 500 | Pumped Storage/Hydro | TRE | Winter | 94608 | 10.8 | 1 | 1 | 9135-Lack of water (hydro) | D1-Forced - Immediate | 500-Pumped Storage/Hydro
9135 | Lack of water (hydro) | External | Economic | U1 | Forced - Immediate | 2013 | Hydro | WA | 500 | Pumped Storage/Hydro | NPCC | Off-Peak | 225.34 | 22.8 | 1 | 1 | 9135-Lack of water (hydro) | U1-Forced - Immediate | 500-Pumped Storage/Hydro
9135 | Lack of water (hydro) | External | Economic | U2 | Forced - Delayed | 2013 | Hydro | WA | 500 | Pumped Storage/Hydro | WECC | Winter | 3630.32 | 18.4 | 1 | 1 | 9135-Lack of water (hydro) | U2-Forced - Delayed | 500-Pumped Storage/Hydro
9135 | Lack of water (hydro) | External | Economic | D1 | Forced - Immediate | 2013 | Hydro | WA | 500 | Pumped Storage/Hydro | NPCC | Off-Peak | 17.04 | 0.71 | 1 | 1 | 9135-Lack of water (hydro) | D1-Forced - Immediate | 500-Pumped Storage/Hydro
9135 | Lack of water (hydro) | External | Economic | D1 | Forced - Immediate | 2013 | Hydro | WA | 500 | Pumped Storage/Hydro | NPCC | Off-Peak | 22.32 | 0.93 | 1 | 1 | 9135-Lack of water (hydro) | D1-Forced - Immediate | 500-Pumped Storage/Hydro
9135 | Lack of water (hydro) | External | Economic | D1 | Forced - Immediate | 2013 | Hydro | WA | 500 | Pumped Storage/Hydro | NPCC | Off-Peak | 36 | 1.5 | 1 | 1 | 9135-Lack of water (hydro) | D1-Forced - Immediate | 500-Pumped Storage/Hydro
9135 | Lack of water (hydro) | External | Economic | D1 | Forced - Immediate | 2013 | Hydro | WA | 500 | Pumped Storage/Hydro | NPCC | Off-Peak | 49.92 | 2.08 | 1 | 1 | 9135-Lack of water (hydro) | D1-Forced - Immediate | 500-Pumped Storage/Hydro
9135 | Lack of water (hydro) | External | Economic | D1 | Forced - Immediate | 2013 | Hydro | WA | 500 | Pumped Storage/Hydro | NPCC | Off-Peak | 66.72 | 2.78 | 1 | 1 | 9135-Lack of water (hydro) | D1-Forced - Immediate | 500-Pumped Storage/Hydro
9135 | Lack of water (hydro) | External | Economic | D1 | Forced - Immediate | 2013 | Hydro | WA | 500 | Pumped Storage/Hydro | NPCC | Off-Peak | 70.08 | 2.92 | 1 | 1 | 9135-Lack of water (hydro) | D1-Forced - Immediate | 500-Pumped Storage/Hydro
9135 | Lack of water (hydro) | External | Economic | D1 | Forced - Immediate | 2013 | Hydro | WA | 500 | Pumped Storage/Hydro | NPCC | Off-Peak | 80.4 | 3.35 | 1 | 1 | 9135-Lack of water (hydro) | D1-Forced - Immediate | 500-Pumped Storage/Hydro
9135 | Lack of water (hydro) | External | Economic | D1 | Forced - Immediate | 2013 | Hydro | WA | 500 | Pumped Storage/Hydro | RFC | Off-Peak | 88.2667 | 2 | 1 | 1 | 9135-Lack of water (hydro) | D1-Forced - Immediate | 500-Pumped Storage/Hydro
9135 | Lack of water (hydro) | External | Economic | D1 | Forced - Immediate | 2013 | Hydro | WA | 500 | Pumped Storage/Hydro | WECC | Off-Peak | 88.6667 | 6.65 | 1 | 1 | 9135-Lack of water (hydro) | D1-Forced - Immediate | 500-Pumped Storage/Hydro
9135 | Lack of water (hydro) | External | Economic | D1 | Forced - Immediate | 2013 | Hydro | WA | 500 | Pumped Storage/Hydro | NPCC | Off-Peak | 114.96 | 4.79 | 1 | 1 | 9135-Lack of water (hydro) | D1-Forced - Immediate | 500-Pumped Storage/Hydro
9135 | Lack of water (hydro) | External | Economic | D1 | Forced - Immediate | 2013 | Hydro | WA | 500 | Pumped Storage/Hydro | NPCC | Off-Peak | 118.08 | 4.92 | 1 | 1 | 9135-Lack of water (hydro) | D1-Forced - Immediate | 500-Pumped Storage/Hydro
9135 | Lack of water (hydro) | External | Economic | D1 | Forced - Immediate | 2013 | Hydro | WA | 500 | Pumped Storage/Hydro | NPCC | Off-Peak | 126 | 5.25 | 1 | 1 | 9135-Lack of water (hydro) | D1-Forced - Immediate | 500-Pumped Storage/Hydro
9135 | Lack of water (hydro) | External | Economic | D1 | Forced - Immediate | 2013 | Hydro | WA | 500 | Pumped Storage/Hydro | NPCC | Off-Peak | 135.12 | 5.63 | 1 | 1 | 9135-Lack of water (hydro) | D1-Forced - Immediate | 500-Pumped Storage/Hydro
9135 | Lack of water (hydro) | External | Economic | D1 | Forced - Immediate | 2013 | Hydro | WA | 500 | Pumped Storage/Hydro | NPCC | Off-Peak | 144.72 | 6.03 | 1 | 1 | 9135-Lack of water (hydro) | D1-Forced - Immediate | 500-Pumped Storage/Hydro
9135 | Lack of water (hydro) | External | Economic | D1 | Forced - Immediate | 2013 | Hydro | WA | 500 | Pumped Storage/Hydro | NPCC | Off-Peak | 161.28 | 6.72 | 1 | 1 | 9135-Lack of water (hydro) | D1-Forced - Immediate | 500-Pumped Storage/Hydro
9135 | Lack of water (hydro) | External | Economic | D1 | Forced - Immediate | 2013 | Hydro | WA | 500 | Pumped Storage/Hydro | NPCC | Off-Peak | 179.52 | 7.48 | 1 | 1 | 9135-Lack of water (hydro) | D1-Forced - Immediate | 500-Pumped Storage/Hydro
9135 | Lack of water (hydro) | External | Economic | D1 | Forced - Immediate | 2013 | Hydro | WA | 500 | Pumped Storage/Hydro | NPCC | Off-Peak | 187.44 | 7.81 | 1 | 1 | 9135-Lack of water (hydro) | D1-Forced - Immediate | 500-Pumped Storage/Hydro
9135 | Lack of water (hydro) | External | Economic | D1 | Forced - Immediate | 2013 | Hydro | WA | 500 | Pumped Storage/Hydro | NPCC | Off-Peak | 211.44 | 8.81 | 1 | 1 | 9135-Lack of water (hydro) | D1-Forced - Immediate | 500-Pumped Storage/Hydro
9135 | Lack of water (hydro) | External | Economic | D1 | Forced - Immediate | 2013 | Hydro | WA | 500 | Pumped Storage/Hydro | NPCC | Off-Peak | 229.2 | 9.55 | 1 | 1 | 9135-Lack of water (hydro) | D1-Forced - Immediate | 500-Pumped Storage/Hydro
9135 | Lack of water (hydro) | External | Economic | D1 | Forced - Immediate | 2013 | Hydro | WA | 500 | Pumped Storage/Hydro | NPCC | Off-Peak | 235.44 | 9.81 | 1 | 1 | 9135-Lack of water (hydro) | D1-Forced - Immediate | 500-Pumped Storage/Hydro
9135 | Lack of water (hydro) | External | Economic | D1 | Forced - Immediate | 2013 | Hydro | WA | 500 | Pumped Storage/Hydro | NPCC | Off-Peak | 240.24 | 10.01 | 1 | 1 | 9135-Lack of water (hydro) | D1-Forced - Immediate | 500-Pumped Storage/Hydro
9135 | Lack of water (hydro) | External | Economic | D1 | Forced - Immediate | 2013 | Hydro | WA | 500 | Pumped Storage/Hydro | NPCC | Off-Peak | 245.04 | 10.21 | 1 | 1 | 9135-Lack of water (hydro) | D1-Forced - Immediate | 500-Pumped Storage/Hydro
9135 | Lack of water (hydro) | External | Economic | D1 | Forced - Immediate | 2013 | Hydro | WA | 500 | Pumped Storage/Hydro | NPCC | Off-Peak | 249.84 | 10.41 | 1 | 1 | 9135-Lack of water (hydro) | D1-Forced - Immediate | 500-Pumped Storage/Hydro
9135 | Lack of water (hydro) | External | Economic | D1 | Forced - Immediate | 2013 | Hydro | WA | 500 | Pumped Storage/Hydro | NPCC | Off-Peak | 251.52 | 10.48 | 1 | 1 | 9135-Lack of water (hydro) | D1-Forced - Immediate | 500-Pumped Storage/Hydro
9135 | Lack of water (hydro) | External | Economic | D1 | Forced - Immediate | 2013 | Hydro | WA | 500 | Pumped Storage/Hydro | NPCC | Off-Peak | 254.4 | 10.6 | 1 | 1 | 9135-Lack of water (hydro) | D1-Forced - Immediate | 500-Pumped Storage/Hydro
9135 | Lack of water (hydro) | External | Economic | D1 | Forced - Immediate | 2013 | Hydro | WA | 500 | Pumped Storage/Hydro | NPCC | Off-Peak | 260.88 | 10.87 | 2 | 2 | 9135-Lack of water (hydro) | D1-Forced - Immediate | 500-Pumped Storage/Hydro
9135 | Lack of water (hydro) | External | Economic | D1 | Forced - Immediate | 2013 | Hydro | WA | 500 | Pumped Storage/Hydro | NPCC | Off-Peak | 263.35 | 11.45 | 1 | 1 | 9135-Lack of water (hydro) | D1-Forced - Immediate | 500-Pumped Storage/Hydro
9135 | Lack of water (hydro) | External | Economic | D1 | Forced - Immediate | 2013 | Hydro | WA | 500 | Pumped Storage/Hydro | NPCC | Off-Peak | 268.8 | 11.2 | 1 | 1 | 9135-Lack of water (hydro) | D1-Forced - Immediate | 500-Pumped Storage/Hydro
9135 | Lack of water (hydro) | External | Economic | D1 | Forced - Immediate | 2013 | Hydro | WA | 500 | Pumped Storage/Hydro | NPCC | Off-Peak | 273.1978 | 22.99 | 1 | 1 | 9135-Lack of water (hydro) | D1-Forced - Immediate | 500-Pumped Storage/Hydro
9135 | Lack of water (hydro) | External | Economic | D1 | Forced - Immediate | 2013 | Hydro | WA | 500 | Pumped Storage/Hydro | RFC | Off-Peak | 277 | 6 | 1 | 1 | 9135-Lack of water (hydro) | D1-Forced - Immediate | 500-Pumped Storage/Hydro
9135 | Lack of water (hydro) | External | Economic | D1 | Forced - Immediate | 2013 | Hydro | WA | 500 | Pumped Storage/Hydro | NPCC | Off-Peak | 277.68 | 11.57 | 1 | 1 | 9135-Lack of water (hydro) | D1-Forced - Immediate | 500-Pumped Storage/Hydro
9135 | Lack of water (hydro) | External | Economic | D1 | Forced - Immediate | 2013 | Hydro | WA | 500 | Pumped Storage/Hydro | NPCC | Off-Peak | 282.96 | 11.79 | 1 | 1 | 9135-Lack of water (hydro) | D1-Forced - Immediate | 500-Pumped Storage/Hydro
9135 | Lack of water (hydro) | External | Economic | D1 | Forced - Immediate | 2013 | Hydro | WA | 500 | Pumped Storage/Hydro | NPCC | Off-Peak | 288.96 | 12.04 | 1 | 1 | 9135-Lack of water (hydro) | D1-Forced - Immediate | 500-Pumped Storage/Hydro
9135 | Lack of water (hydro) | External | Economic | D1 | Forced - Immediate | 2013 | Hydro | WA | 500 | Pumped Storage/Hydro | NPCC | Off-Peak | 294.72 | 12.28 | 1 | 1 | 9135-Lack of water (hydro) | D1-Forced - Immediate | 500-Pumped Storage/Hydro
9135 | Lack of water (hydro) | External | Economic | D1 | Forced - Immediate | 2013 | Hydro | WA | 500 | Pumped Storage/Hydro | NPCC | Off-Peak | 313.2 | 13.05 | 1 | 1 | 9135-Lack of water (hydro) | D1-Forced - Immediate | 500-Pumped Storage/Hydro
9135 | Lack of water (hydro) | External | Economic | D1 | Forced - Immediate | 2013 | Hydro | WA | 500 | Pumped Storage/Hydro | NPCC | Off-Peak | 314.64 | 13.11 | 1 | 1 | 9135-Lack of water (hydro) | D1-Forced - Immediate | 500-Pumped Storage/Hydro
9135 | Lack of water (hydro) | External | Economic | D1 | Forced - Immediate | 2013 | Hydro | WA | 500 | Pumped Storage/Hydro | NPCC | Off-Peak | 315.36 | 13.14 | 1 | 1 | 9135-Lack of water (hydro) | D1-Forced - Immediate | 500-Pumped Storage/Hydro
9135 | Lack of water (hydro) | External | Economic | D1 | Forced - Immediate | 2013 | Hydro | WA | 500 | Pumped Storage/Hydro | NPCC | Off-Peak | 315.6 | 13.15 | 1 | 1 | 9135-Lack of water (hydro) | D1-Forced - Immediate | 500-Pumped Storage/Hydro
9135 | Lack of water (hydro) | External | Economic | D1 | Forced - Immediate | 2013 | Hydro | WA | 500 | Pumped Storage/Hydro | NPCC | Off-Peak | 319.68 | 13.32 | 1 | 1 | 9135-Lack of water (hydro) | D1-Forced - Immediate | 500-Pumped Storage/Hydro
9135 | Lack of water (hydro) | External | Economic | D1 | Forced - Immediate | 2013 | Hydro | WA | 500 | Pumped Storage/Hydro | NPCC | Off-Peak | 320.88 | 13.37 | 3 | 3 | 9135-Lack of water (hydro) | D1-Forced - Immediate | 500-Pumped Storage/Hydro
9135 | Lack of water (hydro) | External | Economic | D1 | Forced - Immediate | 2013 | Hydro | WA | 500 | Pumped Storage/Hydro | NPCC | Off-Peak | 327.6 | 13.65 | 1 | 1 | 9135-Lack of water (hydro) | D1-Forced - Immediate | 500-Pumped Storage/Hydro
9135 | Lack of water (hydro) | External | Economic | D1 | Forced - Immediate | 2013 | Hydro | WA | 500 | Pumped Storage/Hydro | NPCC | Off-Peak | 328.08 | 13.67 | 1 | 1 | 9135-Lack of water (hydro) | D1-Forced - Immediate | 500-Pumped Storage/Hydro
9135 | Lack of water (hydro) | External | Economic | D1 | Forced - Immediate | 2013 | Hydro | WA | 500 | Pumped Storage/Hydro | NPCC | Off-Peak | 328.32 | 13.68 | 1 | 1 | 9135-Lack of water (hydro) | D1-Forced - Immediate | 500-Pumped Storage/Hydro
9135 | Lack of water (hydro) | External | Economic | D1 | Forced - Immediate | 2013 | Hydro | WA | 500 | Pumped Storage/Hydro | NPCC | Off-Peak | 329.76 | 13.74 | 1 | 1 | 9135-Lack of water (hydro) | D1-Forced - Immediate | 500-Pumped Storage/Hydro
9135 | Lack of water (hydro) | External | Economic | D1 | Forced - Immediate | 2013 | Hydro | WA | 500 | Pumped Storage/Hydro | NPCC | Off-Peak | 335.28 | 13.97 | 1 | 1 | 9135-Lack of water (hydro) | D1-Forced - Immediate | 500-Pumped Storage/Hydro
9135 | Lack of water (hydro) | External | Economic | D1 | Forced - Immediate | 2013 | Hydro | WA | 500 | Pumped Storage/Hydro | NPCC | Off-Peak | 336 | 14 | 1 | 1 | 9135-Lack of water (hydro) | D1-Forced - Immediate | 500-Pumped Storage/Hydro
9135 | Lack of water (hydro) | External | Economic | D1 | Forced - Immediate | 2013 | Hydro | WA | 500 | Pumped Storage/Hydro | NPCC | Off-Peak | 336.96 | 14.04 | 1 | 1 | 9135-Lack of water (hydro) | D1-Forced - Immediate | 500-Pumped Storage/Hydro
9135 | Lack of water (hydro) | External | Economic | D1 | Forced - Immediate | 2013 | Hydro | WA | 500 | Pumped Storage/Hydro | NPCC | Off-Peak | 338.16 | 14.09 | 1 | 1 | 9135-Lack of water (hydro) | D1-Forced - Immediate | 500-Pumped Storage/Hydro
9135 | Lack of water (hydro) | External | Economic | D1 | Forced - Immediate | 2013 | Hydro | WA | 500 | Pumped Storage/Hydro | NPCC | Off-Peak | 344.64 | 14.36 | 2 | 2 | 9135-Lack of water (hydro) | D1-Forced - Immediate | 500-Pumped Storage/Hydro
9135 | Lack of water (hydro) | External | Economic | D1 | Forced - Immediate | 2013 | Hydro | WA | 500 | Pumped Storage/Hydro | NPCC | Off-Peak | 345.84 | 14.41 | 1 | 1 | 9135-Lack of water (hydro) | D1-Forced - Immediate | 500-Pumped Storage/Hydro
9135 | Lack of water (hydro) | External | Economic | D1 | Forced - Immediate | 2013 | Hydro | WA | 500 | Pumped Storage/Hydro | NPCC | Off-Peak | 355.44 | 14.81 | 1 | 1 | 9135-Lack of water (hydro) | D1-Forced - Immediate | 500-Pumped Storage/Hydro
9135 | Lack of water (hydro) | External | Economic | D1 | Forced - Immediate | 2013 | Hydro | WA | 500 | Pumped Storage/Hydro | NPCC | Off-Peak | 356.16 | 14.84 | 2 | 2 | 9135-Lack of water (hydro) | D1-Forced - Immediate | 500-Pumped Storage/Hydro
9135 | Lack of water (hydro) | External | Economic | D1 | Forced - Immediate | 2013 | Hydro | WA | 500 | Pumped Storage/Hydro | NPCC | Off-Peak | 366.48 | 15.27 | 1 | 2 | 9135-Lack of water (hydro) | D1-Forced - Immediate | 500-Pumped Storage/Hydro
9135 | Lack of water (hydro) | External | Economic | D1 | Forced - Immediate | 2013 | Hydro | WA | 500 | Pumped Storage/Hydro | NPCC | Off-Peak | 370.32 | 15.43 | 1 | 1 | 9135-Lack of water (hydro) | D1-Forced - Immediate | 500-Pumped Storage/Hydro
9135 | Lack of water (hydro) | External | Economic | D1 | Forced - Immediate | 2013 | Hydro | WA | 500 | Pumped Storage/Hydro | NPCC | Off-Peak | 370.56 | 15.44 | 1 | 1 | 9135-Lack of water (hydro) | D1-Forced - Immediate | 500-Pumped Storage/Hydro
9135 | Lack of water (hydro) | External | Economic | D1 | Forced - Immediate | 2013 | Hydro | WA | 500 | Pumped Storage/Hydro | NPCC | Off-Peak | 371.04 | 15.46 | 1 | 1 | 9135-Lack of water (hydro) | D1-Forced - Immediate | 500-Pumped Storage/Hydro
9135 | Lack of water (hydro) | External | Economic | D1 | Forced - Immediate | 2013 | Hydro | WA | 500 | Pumped Storage/Hydro | NPCC | Off-Peak | 375.12 | 15.63 | 1 | 1 | 9135-Lack of water (hydro) | D1-Forced - Immediate | 500-Pumped Storage/Hydro
9135 | Lack of water (hydro) | External | Economic | D1 | Forced - Immediate | 2013 | Hydro | WA | 500 | Pumped Storage/Hydro | NPCC | Off-Peak | 378.96 | 15.79 | 1 | 1 | 9135-Lack of water (hydro) | D1-Forced - Immediate | 500-Pumped Storage/Hydro
9135 | Lack of water (hydro) | External | Economic | D1 | Forced - Immediate | 2013 | Hydro | WA | 500 | Pumped Storage/Hydro | NPCC | Off-Peak | 381.36 | 15.89 | 2 | 2 | 9135-Lack of water (hydro) | D1-Forced - Immediate | 500-Pumped Storage/Hydro
9135 | Lack of water (hydro) | External | Economic | D1 | Forced - Immediate | 2013 | Hydro | WA | 500 | Pumped Storage/Hydro | NPCC | Off-Peak | 394.56 | 16.44 | 1 | 1 | 9135-Lack of water (hydro) | D1-Forced - Immediate | 500-Pumped Storage/Hydro
9135 | Lack of water (hydro) | External | Economic | D1 | Forced - Immediate | 2013 | Hydro | WA | 500 | Pumped Storage/Hydro | NPCC | Off-Peak | 400.08 | 16.67 | 2 | 2 | 9135-Lack of water (hydro) | D1-Forced - Immediate | 500-Pumped Storage/Hydro
9135 | Lack of water (hydro) | External | Economic | D1 | Forced - Immediate | 2013 | Hydro | WA | 500 | Pumped Storage/Hydro | NPCC | Off-Peak | 402.24 | 16.76 | 2 | 2 | 9135-Lack of water (hydro) | D1-Forced - Immediate | 500-Pumped Storage/Hydro
9135 | Lack of water (hydro) | External | Economic | D1 | Forced - Immediate | 2013 | Hydro | WA | 500 | Pumped Storage/Hydro | NPCC | Off-Peak | 404.88 | 16.87 | 1 | 1 | 9135-Lack of water (hydro) | D1-Forced - Immediate | 500-Pumped Storage/Hydro
9135 | Lack of water (hydro) | External | Economic | D1 | Forced - Immediate | 2013 | Hydro | WA | 500 | Pumped Storage/Hydro | NPCC | Off-Peak | 406.32 | 16.93 | 1 | 1 | 9135-Lack of water (hydro) | D1-Forced - Immediate | 500-Pumped Storage/Hydro
9135 | Lack of water (hydro) | External | Economic | D1 | Forced - Immediate | 2013 | Hydro | WA | 500 | Pumped Storage/Hydro | NPCC | Off-Peak | 415.68 | 17.32 | 1 | 1 | 9135-Lack of water (hydro) | D1-Forced - Immediate | 500-Pumped Storage/Hydro
9135 | Lack of water (hydro) | External | Economic | D1 | Forced - Immediate | 2013 | Hydro | WA | 500 | Pumped Storage/Hydro | NPCC | Off-Peak | 422.64 | 17.61 | 1 | 2 | 9135-Lack of water (hydro) | D1-Forced - Immediate | 500-Pumped Storage/Hydro
9135 | Lack of water (hydro) | External | Economic | D1 | Forced - Immediate | 2013 | Hydro | WA | 500 | Pumped Storage/Hydro | NPCC | Off-Peak | 423.6 | 17.65 | 1 | 1 | 9135-Lack of water (hydro) | D1-Forced - Immediate | 500-Pumped Storage/Hydro
9135 | Lack of water (hydro) | External | Economic | D1 | Forced - Immediate | 2013 | Hydro | WA | 500 | Pumped Storage/Hydro | NPCC | Off-Peak | 430.8 | 17.95 | 1 | 1 | 9135-Lack of water (hydro) | D1-Forced - Immediate | 500-Pumped Storage/Hydro
9135 | Lack of water (hydro) | External | Economic | D1 | Forced - Immediate | 2013 | Hydro | WA | 500 | Pumped Storage/Hydro | NPCC | Off-Peak | 432.72 | 18.03 | 2 | 2 | 9135-Lack of water (hydro) | D1-Forced - Immediate | 500-Pumped Storage/Hydro
9135 | Lack of water (hydro) | External | Economic | D1 | Forced - Immediate | 2013 | Hydro | WA | 500 | Pumped Storage/Hydro | NPCC | Off-Peak | 440.16 | 18.34 | 1 | 1 | 9135-Lack of water (hydro) | D1-Forced - Immediate | 500-Pumped Storage/Hydro
9135 | Lack of water (hydro) | External | Economic | D1 | Forced - Immediate | 2013 | Hydro | WA | 500 | Pumped Storage/Hydro | NPCC | Off-Peak | 440.64 | 18.36 | 2 | 2 | 9135-Lack of water (hydro) | D1-Forced - Immediate | 500-Pumped Storage/Hydro
9135 | Lack of water (hydro) | External | Economic | D1 | Forced - Immediate | 2013 | Hydro | WA | 500 | Pumped Storage/Hydro | NPCC | Off-Peak | 440.88 | 18.37 | 1 | 1 | 9135-Lack of water (hydro) | D1-Forced - Immediate | 500-Pumped Storage/Hydro
9135 | Lack of water (hydro) | External | Economic | D1 | Forced - Immediate | 2013 | Hydro | WA | 500 | Pumped Storage/Hydro | NPCC | Off-Peak | 442.08 | 18.42 | 1 | 1 | 9135-Lack of water (hydro) | D1-Forced - Immediate | 500-Pumped Storage/Hydro
9135 | Lack of water (hydro) | External | Economic | D1 | Forced - Immediate | 2013 | Hydro | WA | 500 | Pumped Storage/Hydro | NPCC | Off-Peak | 449.04 | 18.71 | 1 | 2 | 9135-Lack of water (hydro) | D1-Forced - Immediate | 500-Pumped Storage/Hydro
9135 | Lack of water (hydro) | External | Economic | D1 | Forced - Immediate | 2013 | Hydro | WA | 500 | Pumped Storage/Hydro | NPCC | Off-Peak | 467.04 | 19.46 | 1 | 1 | 9135-Lack of water (hydro) | D1-Forced - Immediate | 500-Pumped Storage/Hydro
9135 | Lack of water (hydro) | External | Economic | D1 | Forced - Immediate | 2013 | Hydro | WA | 500 | Pumped Storage/Hydro | NPCC | Off-Peak | 469.2 | 19.55 | 1 | 1 | 9135-Lack of water (hydro) | D1-Forced - Immediate | 500-Pumped Storage/Hydro
9135 | Lack of water (hydro) | External | Economic | D1 | Forced - Immediate | 2013 | Hydro | WA | 500 | Pumped Storage/Hydro | NPCC | Off-Peak | 474.48 | 19.77 | 1 | 1 | 9135-Lack of water (hydro) | D1-Forced - Immediate | 500-Pumped Storage/Hydro
9135 | Lack of water (hydro) | External | Economic | D1 | Forced - Immediate | 2013 | Hydro | WA | 500 | Pumped Storage/Hydro | NPCC | Off-Peak | 478.32 | 19.93 | 1 | 2 | 9135-Lack of water (hydro) | D1-Forced - Immediate | 500-Pumped Storage/Hydro
9135 | Lack of water (hydro) | External | Economic | D1 | Forced - Immediate | 2013 | Hydro | WA | 500 | Pumped Storage/Hydro | NPCC | Off-Peak | 483.6 | 20.15 | 1 | 1 | 9135-Lack of water (hydro) | D1-Forced - Immediate | 500-Pumped Storage/Hydro
9135 | Lack of water (hydro) | External | Economic | D1 | Forced - Immediate | 2013 | Hydro | WA | 500 | Pumped Storage/Hydro | NPCC | Off-Peak | 515.52 | 21.48 | 1 | 1 | 9135-Lack of water (hydro) | D1-Forced - Immediate | 500-Pumped Storage/Hydro
9135 | Lack of water (hydro) | External | Economic | D1 | Forced - Immediate | 2013 | Hydro | WA | 500 | Pumped Storage/Hydro | NPCC | Off-Peak | 518.88 | 21.62 | 1 | 1 | 9135-Lack of water (hydro) | D1-Forced - Immediate | 500-Pumped Storage/Hydro
9135 | Lack of water (hydro) | External | Economic | D1 | Forced - Immediate | 2013 | Hydro | WA | 500 | Pumped Storage/Hydro | NPCC | Off-Peak | 562.56 | 23.44 | 1 | 1 | 9135-Lack of water (hydro) | D1-Forced - Immediate | 500-Pumped Storage/Hydro
9135 | Lack of water (hydro) | External | Economic | D1 | Forced - Immediate | 2013 | Hydro | WA | 500 | Pumped Storage/Hydro | NPCC | Off-Peak | 609.84 | 25.41 | 1 | 1 | 9135-Lack of water (hydro) | D1-Forced - Immediate | 500-Pumped Storage/Hydro
9135 | Lack of water (hydro) | External | Economic | D1 | Forced - Immediate | 2013 | Hydro | WA | 500 | Pumped Storage/Hydro | NPCC | Off-Peak | 618.24 | 25.76 | 1 | 1 | 9135-Lack of water (hydro) | D1-Forced - Immediate | 500-Pumped Storage/Hydro
9135 | Lack of water (hydro) | External | Economic | D1 | Forced - Immediate | 2013 | Hydro | WA | 500 | Pumped Storage/Hydro | NPCC | Off-Peak | 673.68 | 28.07 | 1 | 1 | 9135-Lack of water (hydro) | D1-Forced - Immediate | 500-Pumped Storage/Hydro
9135 | Lack of water (hydro) | External | Economic | D1 | Forced - Immediate | 2013 | Hydro | WA | 500 | Pumped Storage/Hydro | NPCC | Off-Peak | 678 | 28.25 | 1 | 1 | 9135-Lack of water (hydro) | D1-Forced - Immediate | 500-Pumped Storage/Hydro
9135 | Lack of water (hydro) | External | Economic | D1 | Forced - Immediate | 2013 | Hydro | WA | 500 | Pumped Storage/Hydro | NPCC | Off-Peak | 679.68 | 28.32 | 1 | 1 | 9135-Lack of water (hydro) | D1-Forced - Immediate | 500-Pumped Storage/Hydro
9135 | Lack of water (hydro) | External | Economic | D1 | Forced - Immediate | 2013 | Hydro | WA | 500 | Pumped Storage/Hydro | NPCC | Off-Peak | 680.75 | 27.23 | 1 | 1 | 9135-Lack of water (hydro) | D1-Forced - Immediate | 500-Pumped Storage/Hydro
9135 | Lack of water (hydro) | External | Economic | D1 | Forced - Immediate | 2013 | Hydro | WA | 500 | Pumped Storage/Hydro | NPCC | Off-Peak | 728.16 | 30.34 | 1 | 1 | 9135-Lack of water (hydro) | D1-Forced - Immediate | 500-Pumped Storage/Hydro
9135 | Lack of water (hydro) | External | Economic | D1 | Forced - Immediate | 2013 | Hydro | WA | 500 | Pumped Storage/Hydro | NPCC | Off-Peak | 742 | 29.68 | 1 | 1 | 9135-Lack of water (hydro) | D1-Forced - Immediate | 500-Pumped Storage/Hydro
9135 | Lack of water (hydro) | External | Economic | D1 | Forced - Immediate | 2013 | Hydro | WA | 500 | Pumped Storage/Hydro | NPCC | Off-Peak | 764.88 | 31.87 | 1 | 1 | 9135-Lack of water (hydro) | D1-Forced - Immediate | 500-Pumped Storage/Hydro
9135 | Lack of water (hydro) | External | Economic | D1 | Forced - Immediate | 2013 | Hydro | WA | 500 | Pumped Storage/Hydro | NPCC | Off-Peak | 877.68 | 36.57 | 1 | 1 | 9135-Lack of water (hydro) | D1-Forced - Immediate | 500-Pumped Storage/Hydro
9135 | Lack of water (hydro) | External | Economic | D1 | Forced - Immediate | 2013 | Hydro | WA | 500 | Pumped Storage/Hydro | WECC | Off-Peak | 4711.3333 | 3.7 | 1 | 1 | 9135-Lack of water (hydro) | D1-Forced - Immediate | 500-Pumped Storage/Hydro
9135 | Lack of water (hydro) | External | Economic | D1 | Forced - Immediate | 2013 | Hydro | WA | 500 | Pumped Storage/Hydro | RFC | Summer | 3.0667 | 4 | 1 | 1 | 9135-Lack of water (hydro) | D1-Forced - Immediate | 500-Pumped Storage/Hydro
9135 | Lack of water (hydro) | External | Economic | D1 | Forced - Immediate | 2013 | Hydro | WA | 500 | Pumped Storage/Hydro | NPCC | Summer | 15.6 | 0.65 | 1 | 1 | 9135-Lack of water (hydro) | D1-Forced - Immediate | 500-Pumped Storage/Hydro
9135 | Lack of water (hydro) | External | Economic | D1 | Forced - Immediate | 2013 | Hydro | WA | 500 | Pumped Storage/Hydro | NPCC | Summer | 20.64 | 0.86 | 2 | 4 | 9135-Lack of water (hydro) | D1-Forced - Immediate | 500-Pumped Storage/Hydro
9135 | Lack of water (hydro) | External | Economic | D1 | Forced - Immediate | 2013 | Hydro | WA | 500 | Pumped Storage/Hydro | NPCC | Summer | 21.12 | 0.88 | 2 | 3 | 9135-Lack of water (hydro) | D1-Forced - Immediate | 500-Pumped Storage/Hydro
9135 | Lack of water (hydro) | External | Economic | D1 | Forced - Immediate | 2013 | Hydro | WA | 500 | Pumped Storage/Hydro | NPCC | Summer | 21.36 | 0.89 | 2 | 3 | 9135-Lack of water (hydro) | D1-Forced - Immediate | 500-Pumped Storage/Hydro
9135 | Lack of water (hydro) | External | Economic | D1 | Forced - Immediate | 2013 | Hydro | WA | 500 | Pumped Storage/Hydro | NPCC | Summer | 28.08 | 1.17 | 1 | 1 | 9135-Lack of water (hydro) | D1-Forced - Immediate | 500-Pumped Storage/Hydro
9135 | Lack of water (hydro) | External | Economic | D1 | Forced - Immediate | 2013 | Hydro | WA | 500 | Pumped Storage/Hydro | NPCC | Summer | 29.52 | 1.23 | 1 | 2 | 9135-Lack of water (hydro) | D1-Forced - Immediate | 500-Pumped Storage/Hydro
9135 | Lack of water (hydro) | External | Economic | D1 | Forced - Immediate | 2013 | Hydro | WA | 500 | Pumped Storage/Hydro | NPCC | Summer | 39.6 | 1.65 | 1 | 1 | 9135-Lack of water (hydro) | D1-Forced - Immediate | 500-Pumped Storage/Hydro
9135 | Lack of water (hydro) | External | Economic | D1 | Forced - Immediate | 2013 | Hydro | WA | 500 | Pumped Storage/Hydro | NPCC | Summer | 53.04 | 2.21 | 1 | 1 | 9135-Lack of water (hydro) | D1-Forced - Immediate | 500-Pumped Storage/Hydro
9135 | Lack of water (hydro) | External | Economic | D1 | Forced - Immediate | 2013 | Hydro | WA | 500 | Pumped Storage/Hydro | NPCC | Summer | 57.12 | 2.38 | 1 | 3 | 9135-Lack of water (hydro) | D1-Forced - Immediate | 500-Pumped Storage/Hydro
9135 | Lack of water (hydro) | External | Economic | D1 | Forced - Immediate | 2013 | Hydro | WA | 500 | Pumped Storage/Hydro | NPCC | Summer | 61.44 | 2.56 | 1 | 1 | 9135-Lack of water (hydro) | D1-Forced - Immediate | 500-Pumped Storage/Hydro
9135 | Lack of water (hydro) | External | Economic | D1 | Forced - Immediate | 2013 | Hydro | WA | 500 | Pumped Storage/Hydro | NPCC | Summer | 66.96 | 2.79 | 1 | 1 | 9135-Lack of water (hydro) | D1-Forced - Immediate | 500-Pumped Storage/Hydro
9135 | Lack of water (hydro) | External | Economic | D1 | Forced - Immediate | 2013 | Hydro | WA | 500 | Pumped Storage/Hydro | NPCC | Summer | 82.32 | 3.43 | 1 | 1 | 9135-Lack of water (hydro) | D1-Forced - Immediate | 500-Pumped Storage/Hydro
9135 | Lack of water (hydro) | External | Economic | D1 | Forced - Immediate | 2013 | Hydro | WA | 500 | Pumped Storage/Hydro | WECC | Summer | 85.45 | 17.09 | 1 | 1 | 9135-Lack of water (hydro) | D1-Forced - Immediate | 500-Pumped Storage/Hydro
9135 | Lack of water (hydro) | External | Economic | D1 | Forced - Immediate | 2013 | Hydro | WA | 500 | Pumped Storage/Hydro | NPCC | Summer | 90.96 | 3.79 | 1 | 1 | 9135-Lack of water (hydro) | D1-Forced - Immediate | 500-Pumped Storage/Hydro
9135 | Lack of water (hydro) | External | Economic | D1 | Forced - Immediate | 2013 | Hydro | WA | 500 | Pumped Storage/Hydro | NPCC | Summer | 100.8 | 4.2 | 2 | 2 | 9135-Lack of water (hydro) | D1-Forced - Immediate | 500-Pumped Storage/Hydro
9135 | Lack of water (hydro) | External | Economic | D1 | Forced - Immediate | 2013 | Hydro | WA | 500 | Pumped Storage/Hydro | NPCC | Summer | 102.48 | 4.27 | 1 | 1 | 9135-Lack of water (hydro) | D1-Forced - Immediate | 500-Pumped Storage/Hydro
9135 | Lack of water (hydro) | External | Economic | D1 | Forced - Immediate | 2013 | Hydro | WA | 500 | Pumped Storage/Hydro | NPCC | Summer | 103.2 | 4.3 | 1 | 1 | 9135-Lack of water (hydro) | D1-Forced - Immediate | 500-Pumped Storage/Hydro
9135 | Lack of water (hydro) | External | Economic | D1 | Forced - Immediate | 2013 | Hydro | WA | 500 | Pumped Storage/Hydro | NPCC | Summer | 118.32 | 4.93 | 1 | 1 | 9135-Lack of water (hydro) | D1-Forced - Immediate | 500-Pumped Storage/Hydro
9135 | Lack of water (hydro) | External | Economic | D1 | Forced - Immediate | 2013 | Hydro | WA | 500 | Pumped Storage/Hydro | NPCC | Summer | 126.24 | 5.26 | 1 | 1 | 9135-Lack of water (hydro) | D1-Forced - Immediate | 500-Pumped Storage/Hydro
9135 | Lack of water (hydro) | External | Economic | D1 | Forced - Immediate | 2013 | Hydro | WA | 500 | Pumped Storage/Hydro | NPCC | Summer | 127.2 | 5.3 | 1 | 1 | 9135-Lack of water (hydro) | D1-Forced - Immediate | 500-Pumped Storage/Hydro
9135 | Lack of water (hydro) | External | Economic | D1 | Forced - Immediate | 2013 | Hydro | WA | 500 | Pumped Storage/Hydro | NPCC | Summer | 138.96 | 5.79 | 1 | 1 | 9135-Lack of water (hydro) | D1-Forced - Immediate | 500-Pumped Storage/Hydro
9135 | Lack of water (hydro) | External | Economic | D1 | Forced - Immediate | 2013 | Hydro | WA | 500 | Pumped Storage/Hydro | NPCC | Summer | 152.4 | 6.35 | 2 | 3 | 9135-Lack of water (hydro) | D1-Forced - Immediate | 500-Pumped Storage/Hydro
9135 | Lack of water (hydro) | External | Economic | D1 | Forced - Immediate | 2013 | Hydro | WA | 500 | Pumped Storage/Hydro | NPCC | Summer | 156 | 6.5 | 1 | 1 | 9135-Lack of water (hydro) | D1-Forced - Immediate | 500-Pumped Storage/Hydro
9135 | Lack of water (hydro) | External | Economic | D1 | Forced - Immediate | 2013 | Hydro | WA | 500 | Pumped Storage/Hydro | NPCC | Summer | 157.675 | 63.07 | 1 | 1 | 9135-Lack of water (hydro) | D1-Forced - Immediate | 500-Pumped Storage/Hydro
9135 | Lack of water (hydro) | External | Economic | D1 | Forced - Immediate | 2013 | Hydro | WA | 500 | Pumped Storage/Hydro | NPCC | Summer | 162.4958 | 33.05 | 1 | 1 | 9135-Lack of water (hydro) | D1-Forced - Immediate | 500-Pumped Storage/Hydro
9135 | Lack of water (hydro) | External | Economic | D1 | Forced - Immediate | 2013 | Hydro | WA | 500 | Pumped Storage/Hydro | NPCC | Summer | 174 | 7.25 | 1 | 1 | 9135-Lack of water (hydro) | D1-Forced - Immediate | 500-Pumped Storage/Hydro
9135 | Lack of water (hydro) | External | Economic | D1 | Forced - Immediate | 2013 | Hydro | WA | 500 | Pumped Storage/Hydro | NPCC | Summer | 177.12 | 7.38 | 1 | 1 | 9135-Lack of water (hydro) | D1-Forced - Immediate | 500-Pumped Storage/Hydro
9135 | Lack of water (hydro) | External | Economic | D1 | Forced - Immediate | 2013 | Hydro | WA | 500 | Pumped Storage/Hydro | NPCC | Summer | 191.28 | 7.97 | 1 | 1 | 9135-Lack of water (hydro) | D1-Forced - Immediate | 500-Pumped Storage/Hydro
9135 | Lack of water (hydro) | External | Economic | D1 | Forced - Immediate | 2013 | Hydro | WA | 500 | Pumped Storage/Hydro | NPCC | Summer | 194.4 | 8.1 | 1 | 1 | 9135-Lack of water (hydro) | D1-Forced - Immediate | 500-Pumped Storage/Hydro
9135 | Lack of water (hydro) | External | Economic | D1 | Forced - Immediate | 2013 | Hydro | WA | 500 | Pumped Storage/Hydro | NPCC | Summer | 196.32 | 8.18 | 1 | 1 | 9135-Lack of water (hydro) | D1-Forced - Immediate | 500-Pumped Storage/Hydro
9135 | Lack of water (hydro) | External | Economic | D1 | Forced - Immediate | 2013 | Hydro | WA | 500 | Pumped Storage/Hydro | NPCC | Summer | 219.84 | 9.16 | 1 | 1 | 9135-Lack of water (hydro) | D1-Forced - Immediate | 500-Pumped Storage/Hydro
9135 | Lack of water (hydro) | External | Economic | D1 | Forced - Immediate | 2013 | Hydro | WA | 500 | Pumped Storage/Hydro | NPCC | Summer | 235.68 | 9.82 | 1 | 1 | 9135-Lack of water (hydro) | D1-Forced - Immediate | 500-Pumped Storage/Hydro
9135 | Lack of water (hydro) | External | Economic | D1 | Forced - Immediate | 2013 | Hydro | WA | 500 | Pumped Storage/Hydro | NPCC | Summer | 236.64 | 9.86 | 1 | 1 | 9135-Lack of water (hydro) | D1-Forced - Immediate | 500-Pumped Storage/Hydro
9135 | Lack of water (hydro) | External | Economic | D1 | Forced - Immediate | 2013 | Hydro | WA | 500 | Pumped Storage/Hydro | NPCC | Summer | 254.88 | 10.62 | 1 | 1 | 9135-Lack of water (hydro) | D1-Forced - Immediate | 500-Pumped Storage/Hydro
9135 | Lack of water (hydro) | External | Economic | D1 | Forced - Immediate | 2013 | Hydro | WA | 500 | Pumped Storage/Hydro | NPCC | Summer | 259.92 | 10.83 | 1 | 1 | 9135-Lack of water (hydro) | D1-Forced - Immediate | 500-Pumped Storage/Hydro
9135 | Lack of water (hydro) | External | Economic | D1 | Forced - Immediate | 2013 | Hydro | WA | 500 | Pumped Storage/Hydro | NPCC | Summer | 280.8 | 11.7 | 4 | 5 | 9135-Lack of water (hydro) | D1-Forced - Immediate | 500-Pumped Storage/Hydro
9135 | Lack of water (hydro) | External | Economic | D1 | Forced - Immediate | 2013 | Hydro | WA | 500 | Pumped Storage/Hydro | NPCC | Summer | 309.36 | 12.89 | 1 | 1 | 9135-Lack of water (hydro) | D1-Forced - Immediate | 500-Pumped Storage/Hydro
9135 | Lack of water (hydro) | External | Economic | D1 | Forced - Immediate | 2013 | Hydro | WA | 500 | Pumped Storage/Hydro | NPCC | Summer | 322.56 | 13.44 | 1 | 1 | 9135-Lack of water (hydro) | D1-Forced - Immediate | 500-Pumped Storage/Hydro
9135 | Lack of water (hydro) | External | Economic | D1 | Forced - Immediate | 2013 | Hydro | WA | 500 | Pumped Storage/Hydro | NPCC | Summer | 332.88 | 13.87 | 1 | 1 | 9135-Lack of water (hydro) | D1-Forced - Immediate | 500-Pumped Storage/Hydro
9135 | Lack of water (hydro) | External | Economic | D1 | Forced - Immediate | 2013 | Hydro | WA | 500 | Pumped Storage/Hydro | NPCC | Summer | 335.52 | 13.98 | 2 | 2 | 9135-Lack of water (hydro) | D1-Forced - Immediate | 500-Pumped Storage/Hydro
9135 | Lack of water (hydro) | External | Economic | D1 | Forced - Immediate | 2013 | Hydro | WA | 500 | Pumped Storage/Hydro | NPCC | Summer | 340.56 | 14.19 | 1 | 1 | 9135-Lack of water (hydro) | D1-Forced - Immediate | 500-Pumped Storage/Hydro
9135 | Lack of water (hydro) | External | Economic | D1 | Forced - Immediate | 2013 | Hydro | WA | 500 | Pumped Storage/Hydro | NPCC | Summer | 345.12 | 14.38 | 1 | 1 | 9135-Lack of water (hydro) | D1-Forced - Immediate | 500-Pumped Storage/Hydro
9135 | Lack of water (hydro) | External | Economic | D1 | Forced - Immediate | 2013 | Hydro | WA | 500 | Pumped Storage/Hydro | NPCC | Summer | 350.88 | 14.62 | 1 | 1 | 9135-Lack of water (hydro) | D1-Forced - Immediate | 500-Pumped Storage/Hydro
9135 | Lack of water (hydro) | External | Economic | D1 | Forced - Immediate | 2013 | Hydro | WA | 500 | Pumped Storage/Hydro | NPCC | Summer | 354.24 | 14.76 | 1 | 1 | 9135-Lack of water (hydro) | D1-Forced - Immediate | 500-Pumped Storage/Hydro
9135 | Lack of water (hydro) | External | Economic | D1 | Forced - Immediate | 2013 | Hydro | WA | 500 | Pumped Storage/Hydro | NPCC | Summer | 357.6 | 14.9 | 1 | 1 | 9135-Lack of water (hydro) | D1-Forced - Immediate | 500-Pumped Storage/Hydro
9135 | Lack of water (hydro) | External | Economic | D1 | Forced - Immediate | 2013 | Hydro | WA | 500 | Pumped Storage/Hydro | NPCC | Summer | 370.8 | 15.45 | 1 | 1 | 9135-Lack of water (hydro) | D1-Forced - Immediate | 500-Pumped Storage/Hydro
9135 | Lack of water (hydro) | External | Economic | D1 | Forced - Immediate | 2013 | Hydro | WA | 500 | Pumped Storage/Hydro | NPCC | Summer | 371.28 | 15.47 | 1 | 1 | 9135-Lack of water (hydro) | D1-Forced - Immediate | 500-Pumped Storage/Hydro
9135 | Lack of water (hydro) | External | Economic | D1 | Forced - Immediate | 2013 | Hydro | WA | 500 | Pumped Storage/Hydro | NPCC | Summer | 379.68 | 15.82 | 1 | 1 | 9135-Lack of water (hydro) | D1-Forced - Immediate | 500-Pumped Storage/Hydro
9135 | Lack of water (hydro) | External | Economic | D1 | Forced - Immediate | 2013 | Hydro | WA | 500 | Pumped Storage/Hydro | NPCC | Summer | 385.2 | 16.05 | 1 | 1 | 9135-Lack of water (hydro) | D1-Forced - Immediate | 500-Pumped Storage/Hydro
9135 | Lack of water (hydro) | External | Economic | D1 | Forced - Immediate | 2013 | Hydro | WA | 500 | Pumped Storage/Hydro | NPCC | Summer | 390.48 | 16.27 | 1 | 1 | 9135-Lack of water (hydro) | D1-Forced - Immediate | 500-Pumped Storage/Hydro
9135 | Lack of water (hydro) | External | Economic | D1 | Forced - Immediate | 2013 | Hydro | WA | 500 | Pumped Storage/Hydro | NPCC | Summer | 413.76 | 17.24 | 1 | 2 | 9135-Lack of water (hydro) | D1-Forced - Immediate | 500-Pumped Storage/Hydro
9135 | Lack of water (hydro) | External | Economic | D1 | Forced - Immediate | 2013 | Hydro | WA | 500 | Pumped Storage/Hydro | NPCC | Summer | 418.08 | 17.42 | 1 | 1 | 9135-Lack of water (hydro) | D1-Forced - Immediate | 500-Pumped Storage/Hydro
9135 | Lack of water (hydro) | External | Economic | D1 | Forced - Immediate | 2013 | Hydro | WA | 500 | Pumped Storage/Hydro | NPCC | Summer | 428.16 | 17.84 | 2 | 2 | 9135-Lack of water (hydro) | D1-Forced - Immediate | 500-Pumped Storage/Hydro
9135 | Lack of water (hydro) | External | Economic | D1 | Forced - Immediate | 2013 | Hydro | WA | 500 | Pumped Storage/Hydro | NPCC | Summer | 434.16 | 18.09 | 1 | 1 | 9135-Lack of water (hydro) | D1-Forced - Immediate | 500-Pumped Storage/Hydro
9135 | Lack of water (hydro) | External | Economic | D1 | Forced - Immediate | 2013 | Hydro | WA | 500 | Pumped Storage/Hydro | NPCC | Summer | 435.6 | 18.15 | 1 | 6 | 9135-Lack of water (hydro) | D1-Forced - Immediate | 500-Pumped Storage/Hydro
9135 | Lack of water (hydro) | External | Economic | D1 | Forced - Immediate | 2013 | Hydro | WA | 500 | Pumped Storage/Hydro | NPCC | Summer | 436.32 | 18.18 | 1 | 1 | 9135-Lack of water (hydro) | D1-Forced - Immediate | 500-Pumped Storage/Hydro
9135 | Lack of water (hydro) | External | Economic | D1 | Forced - Immediate | 2013 | Hydro | WA | 500 | Pumped Storage/Hydro | NPCC | Summer | 442.56 | 18.44 | 1 | 1 | 9135-Lack of water (hydro) | D1-Forced - Immediate | 500-Pumped Storage/Hydro
9135 | Lack of water (hydro) | External | Economic | D1 | Forced - Immediate | 2013 | Hydro | WA | 500 | Pumped Storage/Hydro | NPCC | Summer | 450.72 | 18.78 | 1 | 1 | 9135-Lack of water (hydro) | D1-Forced - Immediate | 500-Pumped Storage/Hydro
9135 | Lack of water (hydro) | External | Economic | D1 | Forced - Immediate | 2013 | Hydro | WA | 500 | Pumped Storage/Hydro | NPCC | Summer | 457.92 | 19.08 | 1 | 1 | 9135-Lack of water (hydro) | D1-Forced - Immediate | 500-Pumped Storage/Hydro
9135 | Lack of water (hydro) | External | Economic | D1 | Forced - Immediate | 2013 | Hydro | WA | 500 | Pumped Storage/Hydro | NPCC | Summer | 458.88 | 19.12 | 1 | 1 | 9135-Lack of water (hydro) | D1-Forced - Immediate | 500-Pumped Storage/Hydro
9135 | Lack of water (hydro) | External | Economic | D1 | Forced - Immediate | 2013 | Hydro | WA | 500 | Pumped Storage/Hydro | NPCC | Summer | 459.12 | 19.13 | 1 | 1 | 9135-Lack of water (hydro) | D1-Forced - Immediate | 500-Pumped Storage/Hydro
9135 | Lack of water (hydro) | External | Economic | D1 | Forced - Immediate | 2013 | Hydro | WA | 500 | Pumped Storage/Hydro | NPCC | Summer | 464.16 | 19.34 | 1 | 2 | 9135-Lack of water (hydro) | D1-Forced - Immediate | 500-Pumped Storage/Hydro
9135 | Lack of water (hydro) | External | Economic | D1 | Forced - Immediate | 2013 | Hydro | WA | 500 | Pumped Storage/Hydro | NPCC | Summer | 467.76 | 19.49 | 2 | 3 | 9135-Lack of water (hydro) | D1-Forced - Immediate | 500-Pumped Storage/Hydro
9135 | Lack of water (hydro) | External | Economic | D1 | Forced - Immediate | 2013 | Hydro | WA | 500 | Pumped Storage/Hydro | NPCC | Summer | 470.4 | 19.6 | 1 | 1 | 9135-Lack of water (hydro) | D1-Forced - Immediate | 500-Pumped Storage/Hydro
9135 | Lack of water (hydro) | External | Economic | D1 | Forced - Immediate | 2013 | Hydro | WA | 500 | Pumped Storage/Hydro | NPCC | Summer | 493.92 | 20.58 | 1 | 2 | 9135-Lack of water (hydro) | D1-Forced - Immediate | 500-Pumped Storage/Hydro
9135 | Lack of water (hydro) | External | Economic | D1 | Forced - Immediate | 2013 | Hydro | WA | 500 | Pumped Storage/Hydro | NPCC | Summer | 502.32 | 20.93 | 1 | 1 | 9135-Lack of water (hydro) | D1-Forced - Immediate | 500-Pumped Storage/Hydro
9135 | Lack of water (hydro) | External | Economic | D1 | Forced - Immediate | 2013 | Hydro | WA | 500 | Pumped Storage/Hydro | NPCC | Summer | 510.72 | 21.28 | 1 | 1 | 9135-Lack of water (hydro) | D1-Forced - Immediate | 500-Pumped Storage/Hydro
9135 | Lack of water (hydro) | External | Economic | D1 | Forced - Immediate | 2013 | Hydro | WA | 500 | Pumped Storage/Hydro | NPCC | Summer | 522.96 | 21.79 | 1 | 1 | 9135-Lack of water (hydro) | D1-Forced - Immediate | 500-Pumped Storage/Hydro
9135 | Lack of water (hydro) | External | Economic | D1 | Forced - Immediate | 2013 | Hydro | WA | 500 | Pumped Storage/Hydro | NPCC | Summer | 541.68 | 22.57 | 1 | 1 | 9135-Lack of water (hydro) | D1-Forced - Immediate | 500-Pumped Storage/Hydro
9135 | Lack of water (hydro) | External | Economic | D1 | Forced - Immediate | 2013 | Hydro | WA | 500 | Pumped Storage/Hydro | NPCC | Summer | 584.4 | 24.35 | 1 | 1 | 9135-Lack of water (hydro) | D1-Forced - Immediate | 500-Pumped Storage/Hydro
9135 | Lack of water (hydro) | External | Economic | D1 | Forced - Immediate | 2013 | Hydro | WA | 500 | Pumped Storage/Hydro | NPCC | Summer | 612.48 | 25.52 | 1 | 1 | 9135-Lack of water (hydro) | D1-Forced - Immediate | 500-Pumped Storage/Hydro
9135 | Lack of water (hydro) | External | Economic | D1 | Forced - Immediate | 2013 | Hydro | WA | 500 | Pumped Storage/Hydro | NPCC | Summer | 613.2 | 25.55 | 1 | 1 | 9135-Lack of water (hydro) | D1-Forced - Immediate | 500-Pumped Storage/Hydro
9135 | Lack of water (hydro) | External | Economic | D1 | Forced - Immediate | 2013 | Hydro | WA | 500 | Pumped Storage/Hydro | NPCC | Summer | 619.68 | 25.82 | 1 | 1 | 9135-Lack of water (hydro) | D1-Forced - Immediate | 500-Pumped Storage/Hydro
9135 | Lack of water (hydro) | External | Economic | D1 | Forced - Immediate | 2013 | Hydro | WA | 500 | Pumped Storage/Hydro | NPCC | Summer | 626.4 | 26.1 | 1 | 1 | 9135-Lack of water (hydro) | D1-Forced - Immediate | 500-Pumped Storage/Hydro
9135 | Lack of water (hydro) | External | Economic | D1 | Forced - Immediate | 2013 | Hydro | WA | 500 | Pumped Storage/Hydro | NPCC | Summer | 680.16 | 28.34 | 1 | 1 | 9135-Lack of water (hydro) | D1-Forced - Immediate | 500-Pumped Storage/Hydro
9135 | Lack of water (hydro) | External | Economic | D1 | Forced - Immediate | 2013 | Hydro | WA | 500 | Pumped Storage/Hydro | NPCC | Summer | 695.28 | 28.97 | 1 | 1 | 9135-Lack of water (hydro) | D1-Forced - Immediate | 500-Pumped Storage/Hydro
9135 | Lack of water (hydro) | External | Economic | D1 | Forced - Immediate | 2013 | Hydro | WA | 500 | Pumped Storage/Hydro | NPCC | Summer | 696.48 | 29.02 | 1 | 1 | 9135-Lack of water (hydro) | D1-Forced - Immediate | 500-Pumped Storage/Hydro
9135 | Lack of water (hydro) | External | Economic | D1 | Forced - Immediate | 2013 | Hydro | WA | 500 | Pumped Storage/Hydro | NPCC | Summer | 703.44 | 29.31 | 1 | 1 | 9135-Lack of water (hydro) | D1-Forced - Immediate | 500-Pumped Storage/Hydro
9135 | Lack of water (hydro) | External | Economic | D1 | Forced - Immediate | 2013 | Hydro | WA | 500 | Pumped Storage/Hydro | NPCC | Summer | 754.08 | 31.42 | 1 | 1 | 9135-Lack of water (hydro) | D1-Forced - Immediate | 500-Pumped Storage/Hydro
9135 | Lack of water (hydro) | External | Economic | D1 | Forced - Immediate | 2013 | Hydro | WA | 500 | Pumped Storage/Hydro | NPCC | Summer | 1001.52 | 41.73 | 1 | 1 | 9135-Lack of water (hydro) | D1-Forced - Immediate | 500-Pumped Storage/Hydro
9135 | Lack of water (hydro) | External | Economic | D1 | Forced - Immediate | 2013 | Hydro | WA | 500 | Pumped Storage/Hydro | NPCC | Summer | 1002.72 | 41.78 | 1 | 1 | 9135-Lack of water (hydro) | D1-Forced - Immediate | 500-Pumped Storage/Hydro
9135 | Lack of water (hydro) | External | Economic | D1 | Forced - Immediate | 2013 | Hydro | WA | 500 | Pumped Storage/Hydro | NPCC | Summer | 1040.16 | 43.34 | 1 | 1 | 9135-Lack of water (hydro) | D1-Forced - Immediate | 500-Pumped Storage/Hydro
9135 | Lack of water (hydro) | External | Economic | D1 | Forced - Immediate | 2013 | Hydro | WA | 500 | Pumped Storage/Hydro | WECC | Summer | 2867.966 | 13.67 | 1 | 1 | 9135-Lack of water (hydro) | D1-Forced - Immediate | 500-Pumped Storage/Hydro
9135 | Lack of water (hydro) | External | Economic | D1 | Forced - Immediate | 2013 | Hydro | WA | 500 | Pumped Storage/Hydro | WECC | Summer | 5996.6533 | 15.2 | 1 | 1 | 9135-Lack of water (hydro) | D1-Forced - Immediate | 500-Pumped Storage/Hydro
9135 | Lack of water (hydro) | External | Economic | D1 | Forced - Immediate | 2013 | Hydro | WA | 500 | Pumped Storage/Hydro | NPCC | Winter | 43.92 | 1.83 | 1 | 1 | 9135-Lack of water (hydro) | D1-Forced - Immediate | 500-Pumped Storage/Hydro
9135 | Lack of water (hydro) | External | Economic | D1 | Forced - Immediate | 2013 | Hydro | WA | 500 | Pumped Storage/Hydro | NPCC | Winter | 93.6 | 3.9 | 1 | 1 | 9135-Lack of water (hydro) | D1-Forced - Immediate | 500-Pumped Storage/Hydro
9135 | Lack of water (hydro) | External | Economic | D1 | Forced - Immediate | 2013 | Hydro | WA | 500 | Pumped Storage/Hydro | NPCC | Winter | 148.8 | 6.2 | 1 | 1 | 9135-Lack of water (hydro) | D1-Forced - Immediate | 500-Pumped Storage/Hydro
9135 | Lack of water (hydro) | External | Economic | D1 | Forced - Immediate | 2013 | Hydro | WA | 500 | Pumped Storage/Hydro | NPCC | Winter | 151.44 | 6.31 | 1 | 1 | 9135-Lack of water (hydro) | D1-Forced - Immediate | 500-Pumped Storage/Hydro
9135 | Lack of water (hydro) | External | Economic | D1 | Forced - Immediate | 2013 | Hydro | WA | 500 | Pumped Storage/Hydro | NPCC | Winter | 152.16 | 6.34 | 1 | 1 | 9135-Lack of water (hydro) | D1-Forced - Immediate | 500-Pumped Storage/Hydro
9135 | Lack of water (hydro) | External | Economic | D1 | Forced - Immediate | 2013 | Hydro | WA | 500 | Pumped Storage/Hydro | NPCC | Winter | 178.56 | 7.44 | 1 | 1 | 9135-Lack of water (hydro) | D1-Forced - Immediate | 500-Pumped Storage/Hydro
9135 | Lack of water (hydro) | External | Economic | D1 | Forced - Immediate | 2013 | Hydro | WA | 500 | Pumped Storage/Hydro | NPCC | Winter | 197.28 | 8.22 | 1 | 1 | 9135-Lack of water (hydro) | D1-Forced - Immediate | 500-Pumped Storage/Hydro
9135 | Lack of water (hydro) | External | Economic | D1 | Forced - Immediate | 2013 | Hydro | WA | 500 | Pumped Storage/Hydro | NPCC | Winter | 198.48 | 8.27 | 1 | 1 | 9135-Lack of water (hydro) | D1-Forced - Immediate | 500-Pumped Storage/Hydro
9135 | Lack of water (hydro) | External | Economic | D1 | Forced - Immediate | 2013 | Hydro | WA | 500 | Pumped Storage/Hydro | NPCC | Winter | 203.04 | 8.46 | 1 | 1 | 9135-Lack of water (hydro) | D1-Forced - Immediate | 500-Pumped Storage/Hydro
9135 | Lack of water (hydro) | External | Economic | D1 | Forced - Immediate | 2013 | Hydro | WA | 500 | Pumped Storage/Hydro | NPCC | Winter | 204 | 8.5 | 1 | 1 | 9135-Lack of water (hydro) | D1-Forced - Immediate | 500-Pumped Storage/Hydro
9135 | Lack of water (hydro) | External | Economic | D1 | Forced - Immediate | 2013 | Hydro | WA | 500 | Pumped Storage/Hydro | NPCC | Winter | 210.24 | 8.76 | 1 | 1 | 9135-Lack of water (hydro) | D1-Forced - Immediate | 500-Pumped Storage/Hydro
9135 | Lack of water (hydro) | External | Economic | D1 | Forced - Immediate | 2013 | Hydro | WA | 500 | Pumped Storage/Hydro | NPCC | Winter | 219.6 | 9.15 | 1 | 1 | 9135-Lack of water (hydro) | D1-Forced - Immediate | 500-Pumped Storage/Hydro
9135 | Lack of water (hydro) | External | Economic | D1 | Forced - Immediate | 2013 | Hydro | WA | 500 | Pumped Storage/Hydro | NPCC | Winter | 227.52 | 9.48 | 1 | 1 | 9135-Lack of water (hydro) | D1-Forced - Immediate | 500-Pumped Storage/Hydro
9135 | Lack of water (hydro) | External | Economic | D1 | Forced - Immediate | 2013 | Hydro | WA | 500 | Pumped Storage/Hydro | NPCC | Winter | 239.04 | 9.96 | 1 | 1 | 9135-Lack of water (hydro) | D1-Forced - Immediate | 500-Pumped Storage/Hydro
9135 | Lack of water (hydro) | External | Economic | D1 | Forced - Immediate | 2013 | Hydro | WA | 500 | Pumped Storage/Hydro | NPCC | Winter | 245.28 | 10.22 | 1 | 2 | 9135-Lack of water (hydro) | D1-Forced - Immediate | 500-Pumped Storage/Hydro
9135 | Lack of water (hydro) | External | Economic | D1 | Forced - Immediate | 2013 | Hydro | WA | 500 | Pumped Storage/Hydro | NPCC | Winter | 245.52 | 10.23 | 1 | 1 | 9135-Lack of water (hydro) | D1-Forced - Immediate | 500-Pumped Storage/Hydro
9135 | Lack of water (hydro) | External | Economic | D1 | Forced - Immediate | 2013 | Hydro | WA | 500 | Pumped Storage/Hydro | NPCC | Winter | 247.92 | 10.33 | 1 | 2 | 9135-Lack of water (hydro) | D1-Forced - Immediate | 500-Pumped Storage/Hydro
9135 | Lack of water (hydro) | External | Economic | D1 | Forced - Immediate | 2013 | Hydro | WA | 500 | Pumped Storage/Hydro | NPCC | Winter | 252.24 | 10.51 | 1 | 1 | 9135-Lack of water (hydro) | D1-Forced - Immediate | 500-Pumped Storage/Hydro
9135 | Lack of water (hydro) | External | Economic | D1 | Forced - Immediate | 2013 | Hydro | WA | 500 | Pumped Storage/Hydro | NPCC | Winter | 255.36 | 10.64 | 1 | 1 | 9135-Lack of water (hydro) | D1-Forced - Immediate | 500-Pumped Storage/Hydro
9135 | Lack of water (hydro) | External | Economic | D1 | Forced - Immediate | 2013 | Hydro | WA | 500 | Pumped Storage/Hydro | NPCC | Winter | 258.24 | 10.76 | 2 | 3 | 9135-Lack of water (hydro) | D1-Forced - Immediate | 500-Pumped Storage/Hydro
9135 | Lack of water (hydro) | External | Economic | D1 | Forced - Immediate | 2013 | Hydro | WA | 500 | Pumped Storage/Hydro | NPCC | Winter | 261.36 | 10.89 | 1 | 1 | 9135-Lack of water (hydro) | D1-Forced - Immediate | 500-Pumped Storage/Hydro
9135 | Lack of water (hydro) | External | Economic | D1 | Forced - Immediate | 2013 | Hydro | WA | 500 | Pumped Storage/Hydro | NPCC | Winter | 270.96 | 11.29 | 1 | 1 | 9135-Lack of water (hydro) | D1-Forced - Immediate | 500-Pumped Storage/Hydro
9135 | Lack of water (hydro) | External | Economic | D1 | Forced - Immediate | 2013 | Hydro | WA | 500 | Pumped Storage/Hydro | NPCC | Winter | 271.68 | 11.32 | 1 | 1 | 9135-Lack of water (hydro) | D1-Forced - Immediate | 500-Pumped Storage/Hydro
9135 | Lack of water (hydro) | External | Economic | D1 | Forced - Immediate | 2013 | Hydro | WA | 500 | Pumped Storage/Hydro | NPCC | Winter | 276.96 | 11.54 | 1 | 1 | 9135-Lack of water (hydro) | D1-Forced - Immediate | 500-Pumped Storage/Hydro
9135 | Lack of water (hydro) | External | Economic | D1 | Forced - Immediate | 2013 | Hydro | WA | 500 | Pumped Storage/Hydro | NPCC | Winter | 281.52 | 11.73 | 1 | 1 | 9135-Lack of water (hydro) | D1-Forced - Immediate | 500-Pumped Storage/Hydro
9135 | Lack of water (hydro) | External | Economic | D1 | Forced - Immediate | 2013 | Hydro | WA | 500 | Pumped Storage/Hydro | NPCC | Winter | 285.36 | 11.89 | 2 | 2 | 9135-Lack of water (hydro) | D1-Forced - Immediate | 500-Pumped Storage/Hydro
9135 | Lack of water (hydro) | External | Economic | D1 | Forced - Immediate | 2013 | Hydro | WA | 500 | Pumped Storage/Hydro | NPCC | Winter | 292.32 | 12.18 | 2 | 2 | 9135-Lack of water (hydro) | D1-Forced - Immediate | 500-Pumped Storage/Hydro
9135 | Lack of water (hydro) | External | Economic | D1 | Forced - Immediate | 2013 | Hydro | WA | 500 | Pumped Storage/Hydro | NPCC | Winter | 292.8 | 12.2 | 1 | 1 | 9135-Lack of water (hydro) | D1-Forced - Immediate | 500-Pumped Storage/Hydro
9135 | Lack of water (hydro) | External | Economic | D1 | Forced - Immediate | 2013 | Hydro | WA | 500 | Pumped Storage/Hydro | NPCC | Winter | 294 | 12.25 | 1 | 1 | 9135-Lack of water (hydro) | D1-Forced - Immediate | 500-Pumped Storage/Hydro
9135 | Lack of water (hydro) | External | Economic | D1 | Forced - Immediate | 2013 | Hydro | WA | 500 | Pumped Storage/Hydro | NPCC | Winter | 302.64 | 12.61 | 1 | 1 | 9135-Lack of water (hydro) | D1-Forced - Immediate | 500-Pumped Storage/Hydro
9135 | Lack of water (hydro) | External | Economic | D1 | Forced - Immediate | 2013 | Hydro | WA | 500 | Pumped Storage/Hydro | NPCC | Winter | 302.88 | 12.62 | 1 | 2 | 9135-Lack of water (hydro) | D1-Forced - Immediate | 500-Pumped Storage/Hydro
9135 | Lack of water (hydro) | External | Economic | D1 | Forced - Immediate | 2013 | Hydro | WA | 500 | Pumped Storage/Hydro | NPCC | Winter | 304.8 | 12.7 | 1 | 1 | 9135-Lack of water (hydro) | D1-Forced - Immediate | 500-Pumped Storage/Hydro
9135 | Lack of water (hydro) | External | Economic | D1 | Forced - Immediate | 2013 | Hydro | WA | 500 | Pumped Storage/Hydro | NPCC | Winter | 308.64 | 12.86 | 1 | 1 | 9135-Lack of water (hydro) | D1-Forced - Immediate | 500-Pumped Storage/Hydro
9135 | Lack of water (hydro) | External | Economic | D1 | Forced - Immediate | 2013 | Hydro | WA | 500 | Pumped Storage/Hydro | NPCC | Winter | 315.84 | 13.16 | 1 | 1 | 9135-Lack of water (hydro) | D1-Forced - Immediate | 500-Pumped Storage/Hydro
9135 | Lack of water (hydro) | External | Economic | D1 | Forced - Immediate | 2013 | Hydro | WA | 500 | Pumped Storage/Hydro | NPCC | Winter | 325.92 | 13.58 | 1 | 1 | 9135-Lack of water (hydro) | D1-Forced - Immediate | 500-Pumped Storage/Hydro
9135 | Lack of water (hydro) | External | Economic | D1 | Forced - Immediate | 2013 | Hydro | WA | 500 | Pumped Storage/Hydro | NPCC | Winter | 334.32 | 13.93 | 1 | 1 | 9135-Lack of water (hydro) | D1-Forced - Immediate | 500-Pumped Storage/Hydro
9135 | Lack of water (hydro) | External | Economic | D1 | Forced - Immediate | 2013 | Hydro | WA | 500 | Pumped Storage/Hydro | NPCC | Winter | 338.64 | 14.11 | 1 | 1 | 9135-Lack of water (hydro) | D1-Forced - Immediate | 500-Pumped Storage/Hydro
9135 | Lack of water (hydro) | External | Economic | D1 | Forced - Immediate | 2013 | Hydro | WA | 500 | Pumped Storage/Hydro | NPCC | Winter | 339.6 | 14.15 | 1 | 1 | 9135-Lack of water (hydro) | D1-Forced - Immediate | 500-Pumped Storage/Hydro
9135 | Lack of water (hydro) | External | Economic | D1 | Forced - Immediate | 2013 | Hydro | WA | 500 | Pumped Storage/Hydro | NPCC | Winter | 349.92 | 14.58 | 1 | 1 | 9135-Lack of water (hydro) | D1-Forced - Immediate | 500-Pumped Storage/Hydro
9135 | Lack of water (hydro) | External | Economic | D1 | Forced - Immediate | 2013 | Hydro | WA | 500 | Pumped Storage/Hydro | NPCC | Winter | 350.64 | 14.61 | 1 | 1 | 9135-Lack of water (hydro) | D1-Forced - Immediate | 500-Pumped Storage/Hydro
9135 | Lack of water (hydro) | External | Economic | D1 | Forced - Immediate | 2013 | Hydro | WA | 500 | Pumped Storage/Hydro | NPCC | Winter | 352.08 | 14.67 | 1 | 1 | 9135-Lack of water (hydro) | D1-Forced - Immediate | 500-Pumped Storage/Hydro
9135 | Lack of water (hydro) | External | Economic | D1 | Forced - Immediate | 2013 | Hydro | WA | 500 | Pumped Storage/Hydro | NPCC | Winter | 357.12 | 14.88 | 1 | 1 | 9135-Lack of water (hydro) | D1-Forced - Immediate | 500-Pumped Storage/Hydro
9135 | Lack of water (hydro) | External | Economic | D1 | Forced - Immediate | 2013 | Hydro | WA | 500 | Pumped Storage/Hydro | NPCC | Winter | 369.36 | 15.39 | 1 | 1 | 9135-Lack of water (hydro) | D1-Forced - Immediate | 500-Pumped Storage/Hydro
9135 | Lack of water (hydro) | External | Economic | D1 | Forced - Immediate | 2013 | Hydro | WA | 500 | Pumped Storage/Hydro | NPCC | Winter | 377.28 | 15.72 | 1 | 1 | 9135-Lack of water (hydro) | D1-Forced - Immediate | 500-Pumped Storage/Hydro
9135 | Lack of water (hydro) | External | Economic | D1 | Forced - Immediate | 2013 | Hydro | WA | 500 | Pumped Storage/Hydro | NPCC | Winter | 383.28 | 15.97 | 1 | 1 | 9135-Lack of water (hydro) | D1-Forced - Immediate | 500-Pumped Storage/Hydro
9135 | Lack of water (hydro) | External | Economic | D1 | Forced - Immediate | 2013 | Hydro | WA | 500 | Pumped Storage/Hydro | NPCC | Winter | 389.28 | 16.22 | 1 | 1 | 9135-Lack of water (hydro) | D1-Forced - Immediate | 500-Pumped Storage/Hydro
9135 | Lack of water (hydro) | External | Economic | D1 | Forced - Immediate | 2013 | Hydro | WA | 500 | Pumped Storage/Hydro | NPCC | Winter | 397.2 | 16.55 | 1 | 2 | 9135-Lack of water (hydro) | D1-Forced - Immediate | 500-Pumped Storage/Hydro
9135 | Lack of water (hydro) | External | Economic | D1 | Forced - Immediate | 2013 | Hydro | WA | 500 | Pumped Storage/Hydro | NPCC | Winter | 398.16 | 16.59 | 1 | 1 | 9135-Lack of water (hydro) | D1-Forced - Immediate | 500-Pumped Storage/Hydro
9135 | Lack of water (hydro) | External | Economic | D1 | Forced - Immediate | 2013 | Hydro | WA | 500 | Pumped Storage/Hydro | NPCC | Winter | 429.84 | 17.91 | 1 | 1 | 9135-Lack of water (hydro) | D1-Forced - Immediate | 500-Pumped Storage/Hydro
9135 | Lack of water (hydro) | External | Economic | D1 | Forced - Immediate | 2013 | Hydro | WA | 500 | Pumped Storage/Hydro | NPCC | Winter | 451.2 | 18.8 | 1 | 1 | 9135-Lack of water (hydro) | D1-Forced - Immediate | 500-Pumped Storage/Hydro
9135 | Lack of water (hydro) | External | Economic | D1 | Forced - Immediate | 2013 | Hydro | WA | 500 | Pumped Storage/Hydro | NPCC | Winter | 457.2 | 19.05 | 1 | 1 | 9135-Lack of water (hydro) | D1-Forced - Immediate | 500-Pumped Storage/Hydro
9135 | Lack of water (hydro) | External | Economic | D1 | Forced - Immediate | 2013 | Hydro | WA | 500 | Pumped Storage/Hydro | NPCC | Winter | 475.92 | 19.83 | 1 | 1 | 9135-Lack of water (hydro) | D1-Forced - Immediate | 500-Pumped Storage/Hydro
9135 | Lack of water (hydro) | External | Economic | D1 | Forced - Immediate | 2013 | Hydro | WA | 500 | Pumped Storage/Hydro | NPCC | Winter | 482.16 | 20.09 | 1 | 1 | 9135-Lack of water (hydro) | D1-Forced - Immediate | 500-Pumped Storage/Hydro
9135 | Lack of water (hydro) | External | Economic | D1 | Forced - Immediate | 2013 | Hydro | WA | 500 | Pumped Storage/Hydro | NPCC | Winter | 520.32 | 21.68 | 1 | 1 | 9135-Lack of water (hydro) | D1-Forced - Immediate | 500-Pumped Storage/Hydro
9135 | Lack of water (hydro) | External | Economic | D1 | Forced - Immediate | 2013 | Hydro | WA | 500 | Pumped Storage/Hydro | NPCC | Winter | 563.04 | 23.46 | 1 | 1 | 9135-Lack of water (hydro) | D1-Forced - Immediate | 500-Pumped Storage/Hydro
9135 | Lack of water (hydro) | External | Economic | D1 | Forced - Immediate | 2013 | Hydro | WA | 500 | Pumped Storage/Hydro | NPCC | Winter | 588 | 24.5 | 1 | 1 | 9135-Lack of water (hydro) | D1-Forced - Immediate | 500-Pumped Storage/Hydro
9135 | Lack of water (hydro) | External | Economic | D1 | Forced - Immediate | 2013 | Hydro | WA | 500 | Pumped Storage/Hydro | NPCC | Winter | 602.4 | 25.1 | 1 | 1 | 9135-Lack of water (hydro) | D1-Forced - Immediate | 500-Pumped Storage/Hydro
9135 | Lack of water (hydro) | External | Economic | D1 | Forced - Immediate | 2013 | Hydro | WA | 500 | Pumped Storage/Hydro | NPCC | Winter | 639.6 | 26.65 | 1 | 1 | 9135-Lack of water (hydro) | D1-Forced - Immediate | 500-Pumped Storage/Hydro
9135 | Lack of water (hydro) | External | Economic | D1 | Forced - Immediate | 2013 | Hydro | WA | 500 | Pumped Storage/Hydro | NPCC | Winter | 685.44 | 28.56 | 1 | 1 | 9135-Lack of water (hydro) | D1-Forced - Immediate | 500-Pumped Storage/Hydro
9135 | Lack of water (hydro) | External | Economic | D1 | Forced - Immediate | 2013 | Hydro | WA | 500 | Pumped Storage/Hydro | NPCC | Winter | 696.24 | 29.01 | 1 | 1 | 9135-Lack of water (hydro) | D1-Forced - Immediate | 500-Pumped Storage/Hydro
9135 | Lack of water (hydro) | External | Economic | D1 | Forced - Immediate | 2013 | Hydro | WA | 500 | Pumped Storage/Hydro | NPCC | Winter | 794.16 | 33.09 | 1 | 1 | 9135-Lack of water (hydro) | D1-Forced - Immediate | 500-Pumped Storage/Hydro
9135 | Lack of water (hydro) | External | Economic | D1 | Forced - Immediate | 2013 | Hydro | WA | 500 | Pumped Storage/Hydro | NPCC | Winter | 1109.04 | 46.21 | 1 | 1 | 9135-Lack of water (hydro) | D1-Forced - Immediate | 500-Pumped Storage/Hydro
9135 | Lack of water (hydro) | External | Economic | D1 | Forced - Immediate | 2013 | Hydro | WA | 500 | Pumped Storage/Hydro | WECC | Winter | 7231.4317 | 6.65 | 1 | 1 | 9135-Lack of water (hydro) | D1-Forced - Immediate | 500-Pumped Storage/Hydro
9135 | Lack of water (hydro) | External | Economic | D1 | Forced - Immediate | 2013 | Hydro | WA | 500 | Pumped Storage/Hydro | WECC | Winter | 7309.8 | 4.65 | 1 | 1 | 9135-Lack of water (hydro) | D1-Forced - Immediate | 500-Pumped Storage/Hydro
9135 | Lack of water (hydro) | External | Economic | D1 | Forced - Immediate | 2013 | Hydro | WA | 500 | Pumped Storage/Hydro | NPCC | Winter | 13140 | 1.5 | 1 | 1 | 9135-Lack of water (hydro) | D1-Forced - Immediate | 500-Pumped Storage/Hydro
9135 | Lack of water (hydro) | External | Economic | D1 | Forced - Immediate | 2013 | Hydro | WA | 500 | Pumped Storage/Hydro | NPCC | Winter | 26280 | 3 | 2 | 2 | 9135-Lack of water (hydro) | D1-Forced - Immediate | 500-Pumped Storage/Hydro
9135 | Lack of water (hydro) | External | Economic | D1 | Forced - Immediate | 2013 | Hydro | WA | 500 | Pumped Storage/Hydro | NPCC | Winter | 35040 | 4 | 3 | 3 | 9135-Lack of water (hydro) | D1-Forced - Immediate | 500-Pumped Storage/Hydro
9135 | Lack of water (hydro) | External | Economic | U1 | Forced - Immediate | 2013 | Hydro | WA | 500 | Pumped Storage/Hydro | NPCC | Off-Peak | 91.96 | 22.8 | 1 | 1 | 9135-Lack of water (hydro) | U1-Forced - Immediate | 500-Pumped Storage/Hydro
9135 | Lack of water (hydro) | External | Economic | U1 | Forced - Immediate | 2013 | Hydro | WA | 500 | Pumped Storage/Hydro | NPCC | Off-Peak | 197.22 | 22.8 | 1 | 1 | 9135-Lack of water (hydro) | U1-Forced - Immediate | 500-Pumped Storage/Hydro
9135 | Lack of water (hydro) | External | Economic | U1 | Forced - Immediate | 2013 | Hydro | WA | 500 | Pumped Storage/Hydro | NPCC | Off-Peak | 945.0956 | 89.02 | 1 | 1 | 9135-Lack of water (hydro) | U1-Forced - Immediate | 500-Pumped Storage/Hydro
9135 | Lack of water (hydro) | External | Economic | U1 | Forced - Immediate | 2013 | Hydro | WA | 500 | Pumped Storage/Hydro | NPCC | Summer | 67.9883 | 21.47 | 1 | 1 | 9135-Lack of water (hydro) | U1-Forced - Immediate | 500-Pumped Storage/Hydro
9135 | Lack of water (hydro) | External | Economic | U2 | Forced - Delayed | 2013 | Hydro | WA | 500 | Pumped Storage/Hydro | WECC | Summer | 29220.12 | 18.4 | 1 | 1 | 9135-Lack of water (hydro) | U2-Forced - Delayed | 500-Pumped Storage/Hydro
9135 | Lack of water (hydro) | External | Economic | U3 | Forced - Postponed | 2013 | Hydro | WA | 500 | Pumped Storage/Hydro | WECC | Winter | 192 | 64 | 1 | 1 | 9135-Lack of water (hydro) | U3-Forced - Postponed | 500-Pumped Storage/Hydro
9135 | Lack of water (hydro) | External | Economic | U3 | Forced - Postponed | 2013 | Hydro | WA | 500 | Pumped Storage/Hydro | WECC | Winter | 4396.8 | 24 | 1 | 1 | 9135-Lack of water (hydro) | U3-Forced - Postponed | 500-Pumped Storage/Hydro
9135 | Lack of water (hydro) | External | Economic | U3 | Forced - Postponed | 2013 | Hydro | WA | 500 | Pumped Storage/Hydro | WECC | Winter | 5024.5333 | 32 | 1 | 1 | 9135-Lack of water (hydro) | U3-Forced - Postponed | 500-Pumped Storage/Hydro
9135 | Lack of water (hydro) | External | Economic | D1 | Forced - Immediate | 2013 | Hydro | WA | 500 | Pumped Storage/Hydro | NPCC | Off-Peak | 26.0141 | 50.35 | 1 | 1 | 9135-Lack of water (hydro) | D1-Forced - Immediate | 500-Pumped Storage/Hydro
9135 | Lack of water (hydro) | External | Economic | D1 | Forced - Immediate | 2013 | Hydro | WA | 500 | Pumped Storage/Hydro | NPCC | Off-Peak | 35.52 | 1.48 | 1 | 1 | 9135-Lack of water (hydro) | D1-Forced - Immediate | 500-Pumped Storage/Hydro
9135 | Lack of water (hydro) | External | Economic | D1 | Forced - Immediate | 2013 | Hydro | WA | 500 | Pumped Storage/Hydro | NPCC | Off-Peak | 49.68 | 2.07 | 1 | 1 | 9135-Lack of water (hydro) | D1-Forced - Immediate | 500-Pumped Storage/Hydro
9135 | Lack of water (hydro) | External | Economic | D1 | Forced - Immediate | 2013 | Hydro | WA | 500 | Pumped Storage/Hydro | NPCC | Off-Peak | 50.88 | 2.12 | 1 | 1 | 9135-Lack of water (hydro) | D1-Forced - Immediate | 500-Pumped Storage/Hydro
9135 | Lack of water (hydro) | External | Economic | D1 | Forced - Immediate | 2013 | Hydro | WA | 500 | Pumped Storage/Hydro | NPCC | Off-Peak | 56.88 | 2.37 | 1 | 1 | 9135-Lack of water (hydro) | D1-Forced - Immediate | 500-Pumped Storage/Hydro
9135 | Lack of water (hydro) | External | Economic | D1 | Forced - Immediate | 2013 | Hydro | WA | 500 | Pumped Storage/Hydro | NPCC | Off-Peak | 57.12 | 2.38 | 2 | 4 | 9135-Lack of water (hydro) | D1-Forced - Immediate | 500-Pumped Storage/Hydro
9135 | Lack of water (hydro) | External | Economic | D1 | Forced - Immediate | 2013 | Hydro | WA | 500 | Pumped Storage/Hydro | NPCC | Off-Peak | 62.16 | 2.59 | 1 | 1 | 9135-Lack of water (hydro) | D1-Forced - Immediate | 500-Pumped Storage/Hydro
9135 | Lack of water (hydro) | External | Economic | D1 | Forced - Immediate | 2013 | Hydro | WA | 500 | Pumped Storage/Hydro | NPCC | Off-Peak | 65.28 | 2.72 | 1 | 1 | 9135-Lack of water (hydro) | D1-Forced - Immediate | 500-Pumped Storage/Hydro
9135 | Lack of water (hydro) | External | Economic | D1 | Forced - Immediate | 2013 | Hydro | WA | 500 | Pumped Storage/Hydro | NPCC | Off-Peak | 71.04 | 2.96 | 1 | 1 | 9135-Lack of water (hydro) | D1-Forced - Immediate | 500-Pumped Storage/Hydro
9135 | Lack of water (hydro) | External | Economic | D1 | Forced - Immediate | 2013 | Hydro | WA | 500 | Pumped Storage/Hydro | NPCC | Off-Peak | 77.52 | 3.23 | 1 | 1 | 9135-Lack of water (hydro) | D1-Forced - Immediate | 500-Pumped Storage/Hydro
9135 | Lack of water (hydro) | External | Economic | D1 | Forced - Immediate | 2013 | Hydro | WA | 500 | Pumped Storage/Hydro | NPCC | Off-Peak | 83.76 | 3.49 | 1 | 1 | 9135-Lack of water (hydro) | D1-Forced - Immediate | 500-Pumped Storage/Hydro
9135 | Lack of water (hydro) | External | Economic | D1 | Forced - Immediate | 2013 | Hydro | WA | 500 | Pumped Storage/Hydro | NPCC | Off-Peak | 84.96 | 3.54 | 1 | 1 | 9135-Lack of water (hydro) | D1-Forced - Immediate | 500-Pumped Storage/Hydro
9135 | Lack of water (hydro) | External | Economic | D1 | Forced - Immediate | 2013 | Hydro | WA | 500 | Pumped Storage/Hydro | NPCC | Off-Peak | 92.16 | 3.84 | 1 | 1 | 9135-Lack of water (hydro) | D1-Forced - Immediate | 500-Pumped Storage/Hydro
9135 | Lack of water (hydro) | External | Economic | D1 | Forced - Immediate | 2013 | Hydro | WA | 500 | Pumped Storage/Hydro | NPCC | Off-Peak | 95.76 | 3.99 | 1 | 2 | 9135-Lack of water (hydro) | D1-Forced - Immediate | 500-Pumped Storage/Hydro
9135 | Lack of water (hydro) | External | Economic | D1 | Forced - Immediate | 2013 | Hydro | WA | 500 | Pumped Storage/Hydro | NPCC | Off-Peak | 97.2 | 4.05 | 2 | 2 | 9135-Lack of water (hydro) | D1-Forced - Immediate | 500-Pumped Storage/Hydro
9135 | Lack of water (hydro) | External | Economic | D1 | Forced - Immediate | 2013 | Hydro | WA | 500 | Pumped Storage/Hydro | NPCC | Off-Peak | 98.16 | 4.09 | 1 | 1 | 9135-Lack of water (hydro) | D1-Forced - Immediate | 500-Pumped Storage/Hydro
9135 | Lack of water (hydro) | External | Economic | D1 | Forced - Immediate | 2013 | Hydro | WA | 500 | Pumped Storage/Hydro | RFC | Off-Peak | 106.5333 | 2 | 1 | 1 | 9135-Lack of water (hydro) | D1-Forced - Immediate | 500-Pumped Storage/Hydro
9135 | Lack of water (hydro) | External | Economic | D1 | Forced - Immediate | 2013 | Hydro | WA | 500 | Pumped Storage/Hydro | NPCC | Off-Peak | 107.28 | 4.47 | 1 | 1 | 9135-Lack of water (hydro) | D1-Forced - Immediate | 500-Pumped Storage/Hydro
9135 | Lack of water (hydro) | External | Economic | D1 | Forced - Immediate | 2013 | Hydro | WA | 500 | Pumped Storage/Hydro | NPCC | Off-Peak | 109.68 | 4.57 | 1 | 1 | 9135-Lack of water (hydro) | D1-Forced - Immediate | 500-Pumped Storage/Hydro
9135 | Lack of water (hydro) | External | Economic | D1 | Forced - Immediate | 2013 | Hydro | WA | 500 | Pumped Storage/Hydro | NPCC | Off-Peak | 112.08 | 4.67 | 1 | 1 | 9135-Lack of water (hydro) | D1-Forced - Immediate | 500-Pumped Storage/Hydro
9135 | Lack of water (hydro) | External | Economic | D1 | Forced - Immediate | 2013 | Hydro | WA | 500 | Pumped Storage/Hydro | NPCC | Off-Peak | 125.28 | 5.22 | 1 | 1 | 9135-Lack of water (hydro) | D1-Forced - Immediate | 500-Pumped Storage/Hydro
9135 | Lack of water (hydro) | External | Economic | D1 | Forced - Immediate | 2013 | Hydro | WA | 500 | Pumped Storage/Hydro | NPCC | Off-Peak | 134.16 | 5.59 | 1 | 1 | 9135-Lack of water (hydro) | D1-Forced - Immediate | 500-Pumped Storage/Hydro
9135 | Lack of water (hydro) | External | Economic | D1 | Forced - Immediate | 2013 | Hydro | WA | 500 | Pumped Storage/Hydro | NPCC | Off-Peak | 150.48 | 6.27 | 1 | 1 | 9135-Lack of water (hydro) | D1-Forced - Immediate | 500-Pumped Storage/Hydro
9135 | Lack of water (hydro) | External | Economic | D1 | Forced - Immediate | 2013 | Hydro | WA | 500 | Pumped Storage/Hydro | NPCC | Off-Peak | 151.92 | 6.33 | 2 | 2 | 9135-Lack of water (hydro) | D1-Forced - Immediate | 500-Pumped Storage/Hydro
9135 | Lack of water (hydro) | External | Economic | D1 | Forced - Immediate | 2013 | Hydro | WA | 500 | Pumped Storage/Hydro | NPCC | Off-Peak | 156.2333 | 21.5 | 1 | 1 | 9135-Lack of water (hydro) | D1-Forced - Immediate | 500-Pumped Storage/Hydro
9135 | Lack of water (hydro) | External | Economic | D1 | Forced - Immediate | 2013 | Hydro | WA | 500 | Pumped Storage/Hydro | RFC | Off-Peak | 160.6667 | 8 | 1 | 1 | 9135-Lack of water (hydro) | D1-Forced - Immediate | 500-Pumped Storage/Hydro
9135 | Lack of water (hydro) | External | Economic | D1 | Forced - Immediate | 2013 | Hydro | WA | 500 | Pumped Storage/Hydro | NPCC | Off-Peak | 162.48 | 6.77 | 1 | 1 | 9135-Lack of water (hydro) | D1-Forced - Immediate | 500-Pumped Storage/Hydro
9135 | Lack of water (hydro) | External | Economic | D1 | Forced - Immediate | 2013 | Hydro | WA | 500 | Pumped Storage/Hydro | NPCC | Off-Peak | 181.44 | 7.56 | 1 | 1 | 9135-Lack of water (hydro) | D1-Forced - Immediate | 500-Pumped Storage/Hydro
9135 | Lack of water (hydro) | External | Economic | D1 | Forced - Immediate | 2013 | Hydro | WA | 500 | Pumped Storage/Hydro | NPCC | Off-Peak | 183.6 | 7.65 | 1 | 1 | 9135-Lack of water (hydro) | D1-Forced - Immediate | 500-Pumped Storage/Hydro
9135 | Lack of water (hydro) | External | Economic | D1 | Forced - Immediate | 2013 | Hydro | WA | 500 | Pumped Storage/Hydro | NPCC | Off-Peak | 207.84 | 8.66 | 1 | 1 | 9135-Lack of water (hydro) | D1-Forced - Immediate | 500-Pumped Storage/Hydro
9135 | Lack of water (hydro) | External | Economic | D1 | Forced - Immediate | 2013 | Hydro | WA | 500 | Pumped Storage/Hydro | NPCC | Off-Peak | 210 | 15 | 1 | 1 | 9135-Lack of water (hydro) | D1-Forced - Immediate | 500-Pumped Storage/Hydro
9135 | Lack of water (hydro) | External | Economic | D1 | Forced - Immediate | 2013 | Hydro | WA | 500 | Pumped Storage/Hydro | NPCC | Off-Peak | 214.56 | 8.94 | 1 | 1 | 9135-Lack of water (hydro) | D1-Forced - Immediate | 500-Pumped Storage/Hydro
9135 | Lack of water (hydro) | External | Economic | D1 | Forced - Immediate | 2013 | Hydro | WA | 500 | Pumped Storage/Hydro | NPCC | Off-Peak | 217.2 | 9.05 | 1 | 1 | 9135-Lack of water (hydro) | D1-Forced - Immediate | 500-Pumped Storage/Hydro
9135 | Lack of water (hydro) | External | Economic | D1 | Forced - Immediate | 2013 | Hydro | WA | 500 | Pumped Storage/Hydro | NPCC | Off-Peak | 220.32 | 9.18 | 1 | 1 | 9135-Lack of water (hydro) | D1-Forced - Immediate | 500-Pumped Storage/Hydro
9135 | Lack of water (hydro) | External | Economic | D1 | Forced - Immediate | 2013 | Hydro | WA | 500 | Pumped Storage/Hydro | NPCC | Off-Peak | 224.88 | 9.37 | 1 | 1 | 9135-Lack of water (hydro) | D1-Forced - Immediate | 500-Pumped Storage/Hydro
9135 | Lack of water (hydro) | External | Economic | D1 | Forced - Immediate | 2013 | Hydro | WA | 500 | Pumped Storage/Hydro | NPCC | Off-Peak | 229.44 | 9.56 | 1 | 1 | 9135-Lack of water (hydro) | D1-Forced - Immediate | 500-Pumped Storage/Hydro
9135 | Lack of water (hydro) | External | Economic | D1 | Forced - Immediate | 2013 | Hydro | WA | 500 | Pumped Storage/Hydro | NPCC | Off-Peak | 239.52 | 9.98 | 1 | 1 | 9135-Lack of water (hydro) | D1-Forced - Immediate | 500-Pumped Storage/Hydro
9135 | Lack of water (hydro) | External | Economic | D1 | Forced - Immediate | 2013 | Hydro | WA | 500 | Pumped Storage/Hydro | NPCC | Off-Peak | 241.2 | 10.05 | 1 | 1 | 9135-Lack of water (hydro) | D1-Forced - Immediate | 500-Pumped Storage/Hydro
9135 | Lack of water (hydro) | External | Economic | D1 | Forced - Immediate | 2013 | Hydro | WA | 500 | Pumped Storage/Hydro | NPCC | Off-Peak | 247.44 | 10.31 | 2 | 2 | 9135-Lack of water (hydro) | D1-Forced - Immediate | 500-Pumped Storage/Hydro
9135 | Lack of water (hydro) | External | Economic | D1 | Forced - Immediate | 2013 | Hydro | WA | 500 | Pumped Storage/Hydro | NPCC | Off-Peak | 254.61 | 11.07 | 1 | 1 | 9135-Lack of water (hydro) | D1-Forced - Immediate | 500-Pumped Storage/Hydro
9135 | Lack of water (hydro) | External | Economic | D1 | Forced - Immediate | 2013 | Hydro | WA | 500 | Pumped Storage/Hydro | NPCC | Off-Peak | 256.08 | 10.67 | 1 | 1 | 9135-Lack of water (hydro) | D1-Forced - Immediate | 500-Pumped Storage/Hydro
9135 | Lack of water (hydro) | External | Economic | D1 | Forced - Immediate | 2013 | Hydro | WA | 500 | Pumped Storage/Hydro | NPCC | Off-Peak | 259.44 | 10.81 | 1 | 1 | 9135-Lack of water (hydro) | D1-Forced - Immediate | 500-Pumped Storage/Hydro
9135 | Lack of water (hydro) | External | Economic | D1 | Forced - Immediate | 2013 | Hydro | WA | 500 | Pumped Storage/Hydro | NPCC | Off-Peak | 262.32 | 10.93 | 1 | 1 | 9135-Lack of water (hydro) | D1-Forced - Immediate | 500-Pumped Storage/Hydro
9135 | Lack of water (hydro) | External | Economic | D1 | Forced - Immediate | 2013 | Hydro | WA | 500 | Pumped Storage/Hydro | NPCC | Off-Peak | 265.44 | 11.06 | 2 | 2 | 9135-Lack of water (hydro) | D1-Forced - Immediate | 500-Pumped Storage/Hydro
9135 | Lack of water (hydro) | External | Economic | D1 | Forced - Immediate | 2013 | Hydro | WA | 500 | Pumped Storage/Hydro | NPCC | Off-Peak | 266.16 | 11.09 | 1 | 1 | 9135-Lack of water (hydro) | D1-Forced - Immediate | 500-Pumped Storage/Hydro
9135 | Lack of water (hydro) | External | Economic | D1 | Forced - Immediate | 2013 | Hydro | WA | 500 | Pumped Storage/Hydro | NPCC | Off-Peak | 272.4 | 11.35 | 1 | 1 | 9135-Lack of water (hydro) | D1-Forced - Immediate | 500-Pumped Storage/Hydro
9135 | Lack of water (hydro) | External | Economic | D1 | Forced - Immediate | 2013 | Hydro | WA | 500 | Pumped Storage/Hydro | NPCC | Off-Peak | 272.64 | 11.36 | 1 | 1 | 9135-Lack of water (hydro) | D1-Forced - Immediate | 500-Pumped Storage/Hydro
9135 | Lack of water (hydro) | External | Economic | D1 | Forced - Immediate | 2013 | Hydro | WA | 500 | Pumped Storage/Hydro | NPCC | Off-Peak | 275.04 | 11.46 | 1 | 1 | 9135-Lack of water (hydro) | D1-Forced - Immediate | 500-Pumped Storage/Hydro
9135 | Lack of water (hydro) | External | Economic | D1 | Forced - Immediate | 2013 | Hydro | WA | 500 | Pumped Storage/Hydro | NPCC | Off-Peak | 276.72 | 11.53 | 1 | 1 | 9135-Lack of water (hydro) | D1-Forced - Immediate | 500-Pumped Storage/Hydro
9135 | Lack of water (hydro) | External | Economic | D1 | Forced - Immediate | 2013 | Hydro | WA | 500 | Pumped Storage/Hydro | NPCC | Off-Peak | 284.4 | 11.85 | 1 | 1 | 9135-Lack of water (hydro) | D1-Forced - Immediate | 500-Pumped Storage/Hydro
9135 | Lack of water (hydro) | External | Economic | D1 | Forced - Immediate | 2013 | Hydro | WA | 500 | Pumped Storage/Hydro | NPCC | Off-Peak | 313.44 | 13.06 | 1 | 1 | 9135-Lack of water (hydro) | D1-Forced - Immediate | 500-Pumped Storage/Hydro
9135 | Lack of water (hydro) | External | Economic | D1 | Forced - Immediate | 2013 | Hydro | WA | 500 | Pumped Storage/Hydro | NPCC | Off-Peak | 322.8 | 13.45 | 1 | 1 | 9135-Lack of water (hydro) | D1-Forced - Immediate | 500-Pumped Storage/Hydro
9135 | Lack of water (hydro) | External | Economic | D1 | Forced - Immediate | 2013 | Hydro | WA | 500 | Pumped Storage/Hydro | NPCC | Off-Peak | 335.04 | 13.96 | 1 | 1 | 9135-Lack of water (hydro) | D1-Forced - Immediate | 500-Pumped Storage/Hydro
9135 | Lack of water (hydro) | External | Economic | D1 | Forced - Immediate | 2013 | Hydro | WA | 500 | Pumped Storage/Hydro | NPCC | Off-Peak | 344.16 | 14.34 | 1 | 1 | 9135-Lack of water (hydro) | D1-Forced - Immediate | 500-Pumped Storage/Hydro
9135 | Lack of water (hydro) | External | Economic | D1 | Forced - Immediate | 2013 | Hydro | WA | 500 | Pumped Storage/Hydro | NPCC | Off-Peak | 344.88 | 14.37 | 1 | 1 | 9135-Lack of water (hydro) | D1-Forced - Immediate | 500-Pumped Storage/Hydro
9135 | Lack of water (hydro) | External | Economic | D1 | Forced - Immediate | 2013 | Hydro | WA | 500 | Pumped Storage/Hydro | NPCC | Off-Peak | 347.04 | 14.46 | 4 | 4 | 9135-Lack of water (hydro) | D1-Forced - Immediate | 500-Pumped Storage/Hydro
9135 | Lack of water (hydro) | External | Economic | D1 | Forced - Immediate | 2013 | Hydro | WA | 500 | Pumped Storage/Hydro | NPCC | Off-Peak | 354.48 | 14.77 | 1 | 1 | 9135-Lack of water (hydro) | D1-Forced - Immediate | 500-Pumped Storage/Hydro
9135 | Lack of water (hydro) | External | Economic | D1 | Forced - Immediate | 2013 | Hydro | WA | 500 | Pumped Storage/Hydro | NPCC | Off-Peak | 357.36 | 14.89 | 1 | 1 | 9135-Lack of water (hydro) | D1-Forced - Immediate | 500-Pumped Storage/Hydro
9135 | Lack of water (hydro) | External | Economic | D1 | Forced - Immediate | 2013 | Hydro | WA | 500 | Pumped Storage/Hydro | NPCC | Off-Peak | 361.92 | 15.08 | 1 | 1 | 9135-Lack of water (hydro) | D1-Forced - Immediate | 500-Pumped Storage/Hydro
9135 | Lack of water (hydro) | External | Economic | D1 | Forced - Immediate | 2013 | Hydro | WA | 500 | Pumped Storage/Hydro | NPCC | Off-Peak | 382.08 | 15.92 | 1 | 2 | 9135-Lack of water (hydro) | D1-Forced - Immediate | 500-Pumped Storage/Hydro
9135 | Lack of water (hydro) | External | Economic | D1 | Forced - Immediate | 2013 | Hydro | WA | 500 | Pumped Storage/Hydro | NPCC | Off-Peak | 382.56 | 15.94 | 3 | 3 | 9135-Lack of water (hydro) | D1-Forced - Immediate | 500-Pumped Storage/Hydro
9135 | Lack of water (hydro) | External | Economic | D1 | Forced - Immediate | 2013 | Hydro | WA | 500 | Pumped Storage/Hydro | NPCC | Off-Peak | 383.25 | 15.33 | 1 | 1 | 9135-Lack of water (hydro) | D1-Forced - Immediate | 500-Pumped Storage/Hydro
9135 | Lack of water (hydro) | External | Economic | D1 | Forced - Immediate | 2013 | Hydro | WA | 500 | Pumped Storage/Hydro | NPCC | Off-Peak | 387.12 | 16.13 | 1 | 2 | 9135-Lack of water (hydro) | D1-Forced - Immediate | 500-Pumped Storage/Hydro
9135 | Lack of water (hydro) | External | Economic | D1 | Forced - Immediate | 2013 | Hydro | WA | 500 | Pumped Storage/Hydro | NPCC | Off-Peak | 390.96 | 16.29 | 1 | 1 | 9135-Lack of water (hydro) | D1-Forced - Immediate | 500-Pumped Storage/Hydro
9135 | Lack of water (hydro) | External | Economic | D1 | Forced - Immediate | 2013 | Hydro | WA | 500 | Pumped Storage/Hydro | NPCC | Off-Peak | 392.64 | 16.36 | 1 | 1 | 9135-Lack of water (hydro) | D1-Forced - Immediate | 500-Pumped Storage/Hydro
9135 | Lack of water (hydro) | External | Economic | D1 | Forced - Immediate | 2013 | Hydro | WA | 500 | Pumped Storage/Hydro | NPCC | Off-Peak | 396.96 | 16.54 | 1 | 1 | 9135-Lack of water (hydro) | D1-Forced - Immediate | 500-Pumped Storage/Hydro
9135 | Lack of water (hydro) | External | Economic | D1 | Forced - Immediate | 2013 | Hydro | WA | 500 | Pumped Storage/Hydro | NPCC | Off-Peak | 401.04 | 16.71 | 1 | 1 | 9135-Lack of water (hydro) | D1-Forced - Immediate | 500-Pumped Storage/Hydro
9135 | Lack of water (hydro) | External | Economic | D1 | Forced - Immediate | 2013 | Hydro | WA | 500 | Pumped Storage/Hydro | NPCC | Off-Peak | 406.56 | 16.94 | 1 | 1 | 9135-Lack of water (hydro) | D1-Forced - Immediate | 500-Pumped Storage/Hydro
9135 | Lack of water (hydro) | External | Economic | D1 | Forced - Immediate | 2013 | Hydro | WA | 500 | Pumped Storage/Hydro | NPCC | Off-Peak | 431.04 | 17.96 | 1 | 1 | 9135-Lack of water (hydro) | D1-Forced - Immediate | 500-Pumped Storage/Hydro
9135 | Lack of water (hydro) | External | Economic | D1 | Forced - Immediate | 2013 | Hydro | WA | 500 | Pumped Storage/Hydro | NPCC | Off-Peak | 437.04 | 18.21 | 1 | 2 | 9135-Lack of water (hydro) | D1-Forced - Immediate | 500-Pumped Storage/Hydro
9135 | Lack of water (hydro) | External | Economic | D1 | Forced - Immediate | 2013 | Hydro | WA | 500 | Pumped Storage/Hydro | RFC | Off-Peak | 440.5 | 10 | 1 | 1 | 9135-Lack of water (hydro) | D1-Forced - Immediate | 500-Pumped Storage/Hydro
9135 | Lack of water (hydro) | External | Economic | D1 | Forced - Immediate | 2013 | Hydro | WA | 500 | Pumped Storage/Hydro | NPCC | Off-Peak | 449.76 | 18.74 | 1 | 1 | 9135-Lack of water (hydro) | D1-Forced - Immediate | 500-Pumped Storage/Hydro
9135 | Lack of water (hydro) | External | Economic | D1 | Forced - Immediate | 2013 | Hydro | WA | 500 | Pumped Storage/Hydro | NPCC | Off-Peak | 454.56 | 18.94 | 1 | 1 | 9135-Lack of water (hydro) | D1-Forced - Immediate | 500-Pumped Storage/Hydro
9135 | Lack of water (hydro) | External | Economic | D1 | Forced - Immediate | 2013 | Hydro | WA | 500 | Pumped Storage/Hydro | NPCC | Off-Peak | 456.96 | 19.04 | 1 | 1 | 9135-Lack of water (hydro) | D1-Forced - Immediate | 500-Pumped Storage/Hydro
9135 | Lack of water (hydro) | External | Economic | D1 | Forced - Immediate | 2013 | Hydro | WA | 500 | Pumped Storage/Hydro | NPCC | Off-Peak | 460.56 | 19.19 | 1 | 1 | 9135-Lack of water (hydro) | D1-Forced - Immediate | 500-Pumped Storage/Hydro
9135 | Lack of water (hydro) | External | Economic | D1 | Forced - Immediate | 2013 | Hydro | WA | 500 | Pumped Storage/Hydro | NPCC | Off-Peak | 469.68 | 19.57 | 1 | 3 | 9135-Lack of water (hydro) | D1-Forced - Immediate | 500-Pumped Storage/Hydro
9135 | Lack of water (hydro) | External | Economic | D1 | Forced - Immediate | 2013 | Hydro | WA | 500 | Pumped Storage/Hydro | NPCC | Off-Peak | 470.16 | 19.59 | 2 | 2 | 9135-Lack of water (hydro) | D1-Forced - Immediate | 500-Pumped Storage/Hydro
9135 | Lack of water (hydro) | External | Economic | D1 | Forced - Immediate | 2013 | Hydro | WA | 500 | Pumped Storage/Hydro | NPCC | Off-Peak | 471.36 | 19.64 | 1 | 1 | 9135-Lack of water (hydro) | D1-Forced - Immediate | 500-Pumped Storage/Hydro
9135 | Lack of water (hydro) | External | Economic | D1 | Forced - Immediate | 2013 | Hydro | WA | 500 | Pumped Storage/Hydro | NPCC | Off-Peak | 474.96 | 19.79 | 1 | 1 | 9135-Lack of water (hydro) | D1-Forced - Immediate | 500-Pumped Storage/Hydro
9135 | Lack of water (hydro) | External | Economic | D1 | Forced - Immediate | 2013 | Hydro | WA | 500 | Pumped Storage/Hydro | NPCC | Off-Peak | 485.52 | 20.23 | 1 | 1 | 9135-Lack of water (hydro) | D1-Forced - Immediate | 500-Pumped Storage/Hydro
9135 | Lack of water (hydro) | External | Economic | D1 | Forced - Immediate | 2013 | Hydro | WA | 500 | Pumped Storage/Hydro | NPCC | Off-Peak | 494.64 | 20.61 | 1 | 1 | 9135-Lack of water (hydro) | D1-Forced - Immediate | 500-Pumped Storage/Hydro
9135 | Lack of water (hydro) | External | Economic | D1 | Forced - Immediate | 2013 | Hydro | WA | 500 | Pumped Storage/Hydro | NPCC | Off-Peak | 524.16 | 21.84 | 1 | 1 | 9135-Lack of water (hydro) | D1-Forced - Immediate | 500-Pumped Storage/Hydro
9135 | Lack of water (hydro) | External | Economic | D1 | Forced - Immediate | 2013 | Hydro | WA | 500 | Pumped Storage/Hydro | NPCC | Off-Peak | 533.04 | 22.21 | 1 | 1 | 9135-Lack of water (hydro) | D1-Forced - Immediate | 500-Pumped Storage/Hydro
9135 | Lack of water (hydro) | External | Economic | D1 | Forced - Immediate | 2013 | Hydro | WA | 500 | Pumped Storage/Hydro | NPCC | Off-Peak | 547.68 | 22.82 | 1 | 1 | 9135-Lack of water (hydro) | D1-Forced - Immediate | 500-Pumped Storage/Hydro
9135 | Lack of water (hydro) | External | Economic | D1 | Forced - Immediate | 2013 | Hydro | WA | 500 | Pumped Storage/Hydro | NPCC | Off-Peak | 567.36 | 23.64 | 1 | 1 | 9135-Lack of water (hydro) | D1-Forced - Immediate | 500-Pumped Storage/Hydro
9135 | Lack of water (hydro) | External | Economic | D1 | Forced - Immediate | 2013 | Hydro | WA | 500 | Pumped Storage/Hydro | NPCC | Off-Peak | 576.24 | 24.01 | 1 | 1 | 9135-Lack of water (hydro) | D1-Forced - Immediate | 500-Pumped Storage/Hydro
9135 | Lack of water (hydro) | External | Economic | D1 | Forced - Immediate | 2013 | Hydro | WA | 500 | Pumped Storage/Hydro | NPCC | Off-Peak | 650.88 | 27.12 | 1 | 1 | 9135-Lack of water (hydro) | D1-Forced - Immediate | 500-Pumped Storage/Hydro
9135 | Lack of water (hydro) | External | Economic | D1 | Forced - Immediate | 2013 | Hydro | WA | 500 | Pumped Storage/Hydro | NPCC | Off-Peak | 652.8 | 27.2 | 1 | 1 | 9135-Lack of water (hydro) | D1-Forced - Immediate | 500-Pumped Storage/Hydro
9135 | Lack of water (hydro) | External | Economic | D1 | Forced - Immediate | 2013 | Hydro | WA | 500 | Pumped Storage/Hydro | NPCC | Off-Peak | 658.32 | 27.43 | 1 | 1 | 9135-Lack of water (hydro) | D1-Forced - Immediate | 500-Pumped Storage/Hydro
9135 | Lack of water (hydro) | External | Economic | D1 | Forced - Immediate | 2013 | Hydro | WA | 500 | Pumped Storage/Hydro | NPCC | Off-Peak | 664.8 | 27.7 | 1 | 1 | 9135-Lack of water (hydro) | D1-Forced - Immediate | 500-Pumped Storage/Hydro
9135 | Lack of water (hydro) | External | Economic | D1 | Forced - Immediate | 2013 | Hydro | WA | 500 | Pumped Storage/Hydro | NPCC | Off-Peak | 672.72 | 28.03 | 1 | 1 | 9135-Lack of water (hydro) | D1-Forced - Immediate | 500-Pumped Storage/Hydro
9135 | Lack of water (hydro) | External | Economic | D1 | Forced - Immediate | 2013 | Hydro | WA | 500 | Pumped Storage/Hydro | NPCC | Off-Peak | 676.56 | 28.19 | 1 | 1 | 9135-Lack of water (hydro) | D1-Forced - Immediate | 500-Pumped Storage/Hydro
9135 | Lack of water (hydro) | External | Economic | D1 | Forced - Immediate | 2013 | Hydro | WA | 500 | Pumped Storage/Hydro | NPCC | Off-Peak | 676.8 | 28.2 | 1 | 1 | 9135-Lack of water (hydro) | D1-Forced - Immediate | 500-Pumped Storage/Hydro
9135 | Lack of water (hydro) | External | Economic | D1 | Forced - Immediate | 2013 | Hydro | WA | 500 | Pumped Storage/Hydro | NPCC | Off-Peak | 688.56 | 28.69 | 1 | 1 | 9135-Lack of water (hydro) | D1-Forced - Immediate | 500-Pumped Storage/Hydro
9135 | Lack of water (hydro) | External | Economic | D1 | Forced - Immediate | 2013 | Hydro | WA | 500 | Pumped Storage/Hydro | NPCC | Off-Peak | 690.72 | 28.78 | 1 | 1 | 9135-Lack of water (hydro) | D1-Forced - Immediate | 500-Pumped Storage/Hydro
9135 | Lack of water (hydro) | External | Economic | D1 | Forced - Immediate | 2013 | Hydro | WA | 500 | Pumped Storage/Hydro | NPCC | Off-Peak | 705.84 | 29.41 | 1 | 1 | 9135-Lack of water (hydro) | D1-Forced - Immediate | 500-Pumped Storage/Hydro
9135 | Lack of water (hydro) | External | Economic | D1 | Forced - Immediate | 2013 | Hydro | WA | 500 | Pumped Storage/Hydro | NPCC | Off-Peak | 708.24 | 29.51 | 1 | 1 | 9135-Lack of water (hydro) | D1-Forced - Immediate | 500-Pumped Storage/Hydro
9135 | Lack of water (hydro) | External | Economic | D1 | Forced - Immediate | 2013 | Hydro | WA | 500 | Pumped Storage/Hydro | NPCC | Off-Peak | 717.12 | 29.88 | 1 | 1 | 9135-Lack of water (hydro) | D1-Forced - Immediate | 500-Pumped Storage/Hydro
9135 | Lack of water (hydro) | External | Economic | D1 | Forced - Immediate | 2013 | Hydro | WA | 500 | Pumped Storage/Hydro | NPCC | Off-Peak | 840.72 | 35.03 | 1 | 1 | 9135-Lack of water (hydro) | D1-Forced - Immediate | 500-Pumped Storage/Hydro
9135 | Lack of water (hydro) | External | Economic | D1 | Forced - Immediate | 2013 | Hydro | WA | 500 | Pumped Storage/Hydro | NPCC | Off-Peak | 904.32 | 37.68 | 1 | 1 | 9135-Lack of water (hydro) | D1-Forced - Immediate | 500-Pumped Storage/Hydro
9135 | Lack of water (hydro) | External | Economic | D1 | Forced - Immediate | 2013 | Hydro | WA | 500 | Pumped Storage/Hydro | NPCC | Off-Peak | 904.56 | 37.69 | 1 | 1 | 9135-Lack of water (hydro) | D1-Forced - Immediate | 500-Pumped Storage/Hydro
9135 | Lack of water (hydro) | External | Economic | D1 | Forced - Immediate | 2013 | Hydro | WA | 500 | Pumped Storage/Hydro | NPCC | Off-Peak | 965.28 | 40.22 | 1 | 1 | 9135-Lack of water (hydro) | D1-Forced - Immediate | 500-Pumped Storage/Hydro
9135 | Lack of water (hydro) | External | Economic | D1 | Forced - Immediate | 2013 | Hydro | WA | 500 | Pumped Storage/Hydro | NPCC | Off-Peak | 1007.76 | 41.99 | 1 | 1 | 9135-Lack of water (hydro) | D1-Forced - Immediate | 500-Pumped Storage/Hydro
9135 | Lack of water (hydro) | External | Economic | D1 | Forced - Immediate | 2013 | Hydro | WA | 500 | Pumped Storage/Hydro | NPCC | Off-Peak | 1084.56 | 45.19 | 1 | 1 | 9135-Lack of water (hydro) | D1-Forced - Immediate | 500-Pumped Storage/Hydro
9135 | Lack of water (hydro) | External | Economic | D1 | Forced - Immediate | 2013 | Hydro | WA | 500 | Pumped Storage/Hydro | NPCC | Summer | 20.88 | 0.87 | 2 | 5 | 9135-Lack of water (hydro) | D1-Forced - Immediate | 500-Pumped Storage/Hydro
9135 | Lack of water (hydro) | External | Economic | D1 | Forced - Immediate | 2013 | Hydro | WA | 500 | Pumped Storage/Hydro | NPCC | Summer | 21.6 | 0.9 | 3 | 4 | 9135-Lack of water (hydro) | D1-Forced - Immediate | 500-Pumped Storage/Hydro
9135 | Lack of water (hydro) | External | Economic | D1 | Forced - Immediate | 2013 | Hydro | WA | 500 | Pumped Storage/Hydro | NPCC | Summer | 23.76 | 0.99 | 1 | 2 | 9135-Lack of water (hydro) | D1-Forced - Immediate | 500-Pumped Storage/Hydro
9135 | Lack of water (hydro) | External | Economic | D1 | Forced - Immediate | 2013 | Hydro | WA | 500 | Pumped Storage/Hydro | NPCC | Summer | 27.12 | 1.13 | 1 | 1 | 9135-Lack of water (hydro) | D1-Forced - Immediate | 500-Pumped Storage/Hydro
9135 | Lack of water (hydro) | External | Economic | D1 | Forced - Immediate | 2013 | Hydro | WA | 500 | Pumped Storage/Hydro | RFC | Summer | 36.75 | 3 | 1 | 1 | 9135-Lack of water (hydro) | D1-Forced - Immediate | 500-Pumped Storage/Hydro
9135 | Lack of water (hydro) | External | Economic | D1 | Forced - Immediate | 2013 | Hydro | WA | 500 | Pumped Storage/Hydro | NPCC | Summer | 47.28 | 1.97 | 1 | 1 | 9135-Lack of water (hydro) | D1-Forced - Immediate | 500-Pumped Storage/Hydro
9135 | Lack of water (hydro) | External | Economic | D1 | Forced - Immediate | 2013 | Hydro | WA | 500 | Pumped Storage/Hydro | RFC | Summer | 50.7333 | 4 | 1 | 1 | 9135-Lack of water (hydro) | D1-Forced - Immediate | 500-Pumped Storage/Hydro
9135 | Lack of water (hydro) | External | Economic | D1 | Forced - Immediate | 2013 | Hydro | WA | 500 | Pumped Storage/Hydro | NPCC | Summer | 60 | 2.5 | 1 | 1 | 9135-Lack of water (hydro) | D1-Forced - Immediate | 500-Pumped Storage/Hydro
9135 | Lack of water (hydro) | External | Economic | D1 | Forced - Immediate | 2013 | Hydro | WA | 500 | Pumped Storage/Hydro | NPCC | Summer | 61.2 | 34 | 1 | 1 | 9135-Lack of water (hydro) | D1-Forced - Immediate | 500-Pumped Storage/Hydro
9135 | Lack of water (hydro) | External | Economic | D1 | Forced - Immediate | 2013 | Hydro | WA | 500 | Pumped Storage/Hydro | NPCC | Summer | 64.32 | 2.68 | 1 | 1 | 9135-Lack of water (hydro) | D1-Forced - Immediate | 500-Pumped Storage/Hydro
9135 | Lack of water (hydro) | External | Economic | D1 | Forced - Immediate | 2013 | Hydro | WA | 500 | Pumped Storage/Hydro | NPCC | Summer | 67.44 | 2.81 | 1 | 1 | 9135-Lack of water (hydro) | D1-Forced - Immediate | 500-Pumped Storage/Hydro
9135 | Lack of water (hydro) | External | Economic | D1 | Forced - Immediate | 2013 | Hydro | WA | 500 | Pumped Storage/Hydro | NPCC | Summer | 68.16 | 2.84 | 1 | 1 | 9135-Lack of water (hydro) | D1-Forced - Immediate | 500-Pumped Storage/Hydro
9135 | Lack of water (hydro) | External | Economic | D1 | Forced - Immediate | 2013 | Hydro | WA | 500 | Pumped Storage/Hydro | NPCC | Summer | 68.88 | 2.87 | 1 | 1 | 9135-Lack of water (hydro) | D1-Forced - Immediate | 500-Pumped Storage/Hydro
9135 | Lack of water (hydro) | External | Economic | D1 | Forced - Immediate | 2013 | Hydro | WA | 500 | Pumped Storage/Hydro | NPCC | Summer | 69.12 | 2.88 | 1 | 1 | 9135-Lack of water (hydro) | D1-Forced - Immediate | 500-Pumped Storage/Hydro
9135 | Lack of water (hydro) | External | Economic | D1 | Forced - Immediate | 2013 | Hydro | WA | 500 | Pumped Storage/Hydro | NPCC | Summer | 71.52 | 2.98 | 1 | 1 | 9135-Lack of water (hydro) | D1-Forced - Immediate | 500-Pumped Storage/Hydro
9135 | Lack of water (hydro) | External | Economic | D1 | Forced - Immediate | 2013 | Hydro | WA | 500 | Pumped Storage/Hydro | NPCC | Summer | 72.24 | 3.01 | 1 | 3 | 9135-Lack of water (hydro) | D1-Forced - Immediate | 500-Pumped Storage/Hydro
9135 | Lack of water (hydro) | External | Economic | D1 | Forced - Immediate | 2013 | Hydro | WA | 500 | Pumped Storage/Hydro | NPCC | Summer | 72.48 | 3.02 | 1 | 1 | 9135-Lack of water (hydro) | D1-Forced - Immediate | 500-Pumped Storage/Hydro
9135 | Lack of water (hydro) | External | Economic | D1 | Forced - Immediate | 2013 | Hydro | WA | 500 | Pumped Storage/Hydro | NPCC | Summer | 90.24 | 3.76 | 1 | 1 | 9135-Lack of water (hydro) | D1-Forced - Immediate | 500-Pumped Storage/Hydro
9135 | Lack of water (hydro) | External | Economic | D1 | Forced - Immediate | 2013 | Hydro | WA | 500 | Pumped Storage/Hydro | NPCC | Summer | 92.64 | 3.86 | 1 | 1 | 9135-Lack of water (hydro) | D1-Forced - Immediate | 500-Pumped Storage/Hydro
9135 | Lack of water (hydro) | External | Economic | D1 | Forced - Immediate | 2013 | Hydro | WA | 500 | Pumped Storage/Hydro | NPCC | Summer | 93.84 | 3.91 | 1 | 1 | 9135-Lack of water (hydro) | D1-Forced - Immediate | 500-Pumped Storage/Hydro
9135 | Lack of water (hydro) | External | Economic | D1 | Forced - Immediate | 2013 | Hydro | WA | 500 | Pumped Storage/Hydro | NPCC | Summer | 96.24 | 4.01 | 1 | 1 | 9135-Lack of water (hydro) | D1-Forced - Immediate | 500-Pumped Storage/Hydro
9135 | Lack of water (hydro) | External | Economic | D1 | Forced - Immediate | 2013 | Hydro | WA | 500 | Pumped Storage/Hydro | NPCC | Summer | 96.48 | 4.02 | 1 | 1 | 9135-Lack of water (hydro) | D1-Forced - Immediate | 500-Pumped Storage/Hydro
9135 | Lack of water (hydro) | External | Economic | D1 | Forced - Immediate | 2013 | Hydro | WA | 500 | Pumped Storage/Hydro | NPCC | Summer | 124.8 | 5.2 | 1 | 1 | 9135-Lack of water (hydro) | D1-Forced - Immediate | 500-Pumped Storage/Hydro
9135 | Lack of water (hydro) | External | Economic | D1 | Forced - Immediate | 2013 | Hydro | WA | 500 | Pumped Storage/Hydro | NPCC | Summer | 149.76 | 6.24 | 2 | 2 | 9135-Lack of water (hydro) | D1-Forced - Immediate | 500-Pumped Storage/Hydro
9135 | Lack of water (hydro) | External | Economic | D1 | Forced - Immediate | 2013 | Hydro | WA | 500 | Pumped Storage/Hydro | NPCC | Summer | 170.88 | 7.12 | 1 | 1 | 9135-Lack of water (hydro) | D1-Forced - Immediate | 500-Pumped Storage/Hydro
9135 | Lack of water (hydro) | External | Economic | D1 | Forced - Immediate | 2013 | Hydro | WA | 500 | Pumped Storage/Hydro | RFC | Summer | 176.3333 | 5 | 1 | 1 | 9135-Lack of water (hydro) | D1-Forced - Immediate | 500-Pumped Storage/Hydro
9135 | Lack of water (hydro) | External | Economic | D1 | Forced - Immediate | 2013 | Hydro | WA | 500 | Pumped Storage/Hydro | NPCC | Summer | 187.68 | 7.82 | 1 | 1 | 9135-Lack of water (hydro) | D1-Forced - Immediate | 500-Pumped Storage/Hydro
9135 | Lack of water (hydro) | External | Economic | D1 | Forced - Immediate | 2013 | Hydro | WA | 500 | Pumped Storage/Hydro | NPCC | Summer | 193.2 | 8.05 | 1 | 1 | 9135-Lack of water (hydro) | D1-Forced - Immediate | 500-Pumped Storage/Hydro
9135 | Lack of water (hydro) | External | Economic | D1 | Forced - Immediate | 2013 | Hydro | WA | 500 | Pumped Storage/Hydro | NPCC | Summer | 200.16 | 8.34 | 1 | 1 | 9135-Lack of water (hydro) | D1-Forced - Immediate | 500-Pumped Storage/Hydro
9135 | Lack of water (hydro) | External | Economic | D1 | Forced - Immediate | 2013 | Hydro | WA | 500 | Pumped Storage/Hydro | NPCC | Summer | 225.36 | 9.39 | 1 | 1 | 9135-Lack of water (hydro) | D1-Forced - Immediate | 500-Pumped Storage/Hydro
9135 | Lack of water (hydro) | External | Economic | D1 | Forced - Immediate | 2013 | Hydro | WA | 500 | Pumped Storage/Hydro | NPCC | Summer | 227.52 | 9.48 | 1 | 1 | 9135-Lack of water (hydro) | D1-Forced - Immediate | 500-Pumped Storage/Hydro
9135 | Lack of water (hydro) | External | Economic | D1 | Forced - Immediate | 2013 | Hydro | WA | 500 | Pumped Storage/Hydro | NPCC | Summer | 231.84 | 9.66 | 1 | 1 | 9135-Lack of water (hydro) | D1-Forced - Immediate | 500-Pumped Storage/Hydro
9135 | Lack of water (hydro) | External | Economic | D1 | Forced - Immediate | 2013 | Hydro | WA | 500 | Pumped Storage/Hydro | NPCC | Summer | 239.28 | 9.97 | 1 | 1 | 9135-Lack of water (hydro) | D1-Forced - Immediate | 500-Pumped Storage/Hydro
9135 | Lack of water (hydro) | External | Economic | D1 | Forced - Immediate | 2013 | Hydro | WA | 500 | Pumped Storage/Hydro | NPCC | Summer | 244.08 | 10.17 | 1 | 1 | 9135-Lack of water (hydro) | D1-Forced - Immediate | 500-Pumped Storage/Hydro
9135 | Lack of water (hydro) | External | Economic | D1 | Forced - Immediate | 2013 | Hydro | WA | 500 | Pumped Storage/Hydro | NPCC | Summer | 246.72 | 10.28 | 1 | 1 | 9135-Lack of water (hydro) | D1-Forced - Immediate | 500-Pumped Storage/Hydro
9135 | Lack of water (hydro) | External | Economic | D1 | Forced - Immediate | 2013 | Hydro | WA | 500 | Pumped Storage/Hydro | NPCC | Summer | 252 | 10.5 | 1 | 1 | 9135-Lack of water (hydro) | D1-Forced - Immediate | 500-Pumped Storage/Hydro
9135 | Lack of water (hydro) | External | Economic | D1 | Forced - Immediate | 2013 | Hydro | WA | 500 | Pumped Storage/Hydro | NPCC | Summer | 252.96 | 10.54 | 1 | 1 | 9135-Lack of water (hydro) | D1-Forced - Immediate | 500-Pumped Storage/Hydro
9135 | Lack of water (hydro) | External | Economic | D1 | Forced - Immediate | 2013 | Hydro | WA | 500 | Pumped Storage/Hydro | RFC | Summer | 268.5 | 6 | 1 | 1 | 9135-Lack of water (hydro) | D1-Forced - Immediate | 500-Pumped Storage/Hydro
9135 | Lack of water (hydro) | External | Economic | D1 | Forced - Immediate | 2013 | Hydro | WA | 500 | Pumped Storage/Hydro | NPCC | Summer | 282.24 | 11.76 | 1 | 1 | 9135-Lack of water (hydro) | D1-Forced - Immediate | 500-Pumped Storage/Hydro
9135 | Lack of water (hydro) | External | Economic | D1 | Forced - Immediate | 2013 | Hydro | WA | 500 | Pumped Storage/Hydro | NPCC | Summer | 288.48 | 12.02 | 1 | 1 | 9135-Lack of water (hydro) | D1-Forced - Immediate | 500-Pumped Storage/Hydro
9135 | Lack of water (hydro) | External | Economic | D1 | Forced - Immediate | 2013 | Hydro | WA | 500 | Pumped Storage/Hydro | NPCC | Summer | 294.48 | 12.27 | 1 | 1 | 9135-Lack of water (hydro) | D1-Forced - Immediate | 500-Pumped Storage/Hydro
9135 | Lack of water (hydro) | External | Economic | D1 | Forced - Immediate | 2013 | Hydro | WA | 500 | Pumped Storage/Hydro | NPCC | Summer | 318.96 | 13.29 | 1 | 1 | 9135-Lack of water (hydro) | D1-Forced - Immediate | 500-Pumped Storage/Hydro
9135 | Lack of water (hydro) | External | Economic | D1 | Forced - Immediate | 2013 | Hydro | WA | 500 | Pumped Storage/Hydro | NPCC | Summer | 319.92 | 13.33 | 1 | 1 | 9135-Lack of water (hydro) | D1-Forced - Immediate | 500-Pumped Storage/Hydro
9135 | Lack of water (hydro) | External | Economic | D1 | Forced - Immediate | 2013 | Hydro | WA | 500 | Pumped Storage/Hydro | NPCC | Summer | 329.28 | 13.72 | 1 | 1 | 9135-Lack of water (hydro) | D1-Forced - Immediate | 500-Pumped Storage/Hydro
9135 | Lack of water (hydro) | External | Economic | D1 | Forced - Immediate | 2013 | Hydro | WA | 500 | Pumped Storage/Hydro | NPCC | Summer | 334.08 | 13.92 | 1 | 1 | 9135-Lack of water (hydro) | D1-Forced - Immediate | 500-Pumped Storage/Hydro
9135 | Lack of water (hydro) | External | Economic | D1 | Forced - Immediate | 2013 | Hydro | WA | 500 | Pumped Storage/Hydro | NPCC | Summer | 341.04 | 14.21 | 1 | 1 | 9135-Lack of water (hydro) | D1-Forced - Immediate | 500-Pumped Storage/Hydro
9135 | Lack of water (hydro) | External | Economic | D1 | Forced - Immediate | 2013 | Hydro | WA | 500 | Pumped Storage/Hydro | NPCC | Summer | 353.52 | 14.73 | 1 | 1 | 9135-Lack of water (hydro) | D1-Forced - Immediate | 500-Pumped Storage/Hydro
9135 | Lack of water (hydro) | External | Economic | D1 | Forced - Immediate | 2013 | Hydro | WA | 500 | Pumped Storage/Hydro | NPCC | Summer | 362.88 | 15.12 | 1 | 1 | 9135-Lack of water (hydro) | D1-Forced - Immediate | 500-Pumped Storage/Hydro
9135 | Lack of water (hydro) | External | Economic | D1 | Forced - Immediate | 2013 | Hydro | WA | 500 | Pumped Storage/Hydro | NPCC | Summer | 365.76 | 15.24 | 1 | 1 | 9135-Lack of water (hydro) | D1-Forced - Immediate | 500-Pumped Storage/Hydro
9135 | Lack of water (hydro) | External | Economic | D1 | Forced - Immediate | 2013 | Hydro | WA | 500 | Pumped Storage/Hydro | NPCC | Summer | 377.28 | 15.72 | 1 | 1 | 9135-Lack of water (hydro) | D1-Forced - Immediate | 500-Pumped Storage/Hydro
9135 | Lack of water (hydro) | External | Economic | D1 | Forced - Immediate | 2013 | Hydro | WA | 500 | Pumped Storage/Hydro | NPCC | Summer | 378 | 15.75 | 2 | 3 | 9135-Lack of water (hydro) | D1-Forced - Immediate | 500-Pumped Storage/Hydro
9135 | Lack of water (hydro) | External | Economic | D1 | Forced - Immediate | 2013 | Hydro | WA | 500 | Pumped Storage/Hydro | NPCC | Summer | 381.84 | 15.91 | 1 | 1 | 9135-Lack of water (hydro) | D1-Forced - Immediate | 500-Pumped Storage/Hydro
9135 | Lack of water (hydro) | External | Economic | D1 | Forced - Immediate | 2013 | Hydro | WA | 500 | Pumped Storage/Hydro | NPCC | Summer | 383.04 | 15.96 | 2 | 2 | 9135-Lack of water (hydro) | D1-Forced - Immediate | 500-Pumped Storage/Hydro
9135 | Lack of water (hydro) | External | Economic | D1 | Forced - Immediate | 2013 | Hydro | WA | 500 | Pumped Storage/Hydro | NPCC | Summer | 383.76 | 15.99 | 2 | 2 | 9135-Lack of water (hydro) | D1-Forced - Immediate | 500-Pumped Storage/Hydro
9135 | Lack of water (hydro) | External | Economic | D1 | Forced - Immediate | 2013 | Hydro | WA | 500 | Pumped Storage/Hydro | NPCC | Summer | 389.52 | 16.23 | 3 | 3 | 9135-Lack of water (hydro) | D1-Forced - Immediate | 500-Pumped Storage/Hydro
9135 | Lack of water (hydro) | External | Economic | D1 | Forced - Immediate | 2013 | Hydro | WA | 500 | Pumped Storage/Hydro | NPCC | Summer | 393.36 | 16.39 | 1 | 1 | 9135-Lack of water (hydro) | D1-Forced - Immediate | 500-Pumped Storage/Hydro
9135 | Lack of water (hydro) | External | Economic | D1 | Forced - Immediate | 2013 | Hydro | WA | 500 | Pumped Storage/Hydro | NPCC | Summer | 394.08 | 16.42 | 1 | 1 | 9135-Lack of water (hydro) | D1-Forced - Immediate | 500-Pumped Storage/Hydro
9135 | Lack of water (hydro) | External | Economic | D1 | Forced - Immediate | 2013 | Hydro | WA | 500 | Pumped Storage/Hydro | NPCC | Summer | 395.28 | 16.47 | 1 | 1 | 9135-Lack of water (hydro) | D1-Forced - Immediate | 500-Pumped Storage/Hydro
9135 | Lack of water (hydro) | External | Economic | D1 | Forced - Immediate | 2013 | Hydro | WA | 500 | Pumped Storage/Hydro | NPCC | Summer | 410.88 | 17.12 | 1 | 1 | 9135-Lack of water (hydro) | D1-Forced - Immediate | 500-Pumped Storage/Hydro
9135 | Lack of water (hydro) | External | Economic | D1 | Forced - Immediate | 2013 | Hydro | WA | 500 | Pumped Storage/Hydro | NPCC | Summer | 411.36 | 17.14 | 1 | 1 | 9135-Lack of water (hydro) | D1-Forced - Immediate | 500-Pumped Storage/Hydro
9135 | Lack of water (hydro) | External | Economic | D1 | Forced - Immediate | 2013 | Hydro | WA | 500 | Pumped Storage/Hydro | NPCC | Summer | 425.52 | 17.73 | 1 | 1 | 9135-Lack of water (hydro) | D1-Forced - Immediate | 500-Pumped Storage/Hydro
9135 | Lack of water (hydro) | External | Economic | D1 | Forced - Immediate | 2013 | Hydro | WA | 500 | Pumped Storage/Hydro | NPCC | Summer | 429.36 | 17.89 | 1 | 1 | 9135-Lack of water (hydro) | D1-Forced - Immediate | 500-Pumped Storage/Hydro
9135 | Lack of water (hydro) | External | Economic | D1 | Forced - Immediate | 2013 | Hydro | WA | 500 | Pumped Storage/Hydro | NPCC | Summer | 433.2 | 18.05 | 1 | 1 | 9135-Lack of water (hydro) | D1-Forced - Immediate | 500-Pumped Storage/Hydro
9135 | Lack of water (hydro) | External | Economic | D1 | Forced - Immediate | 2013 | Hydro | WA | 500 | Pumped Storage/Hydro | NPCC | Summer | 437.52 | 18.23 | 1 | 1 | 9135-Lack of water (hydro) | D1-Forced - Immediate | 500-Pumped Storage/Hydro
9135 | Lack of water (hydro) | External | Economic | D1 | Forced - Immediate | 2013 | Hydro | WA | 500 | Pumped Storage/Hydro | NPCC | Summer | 437.76 | 18.24 | 1 | 1 | 9135-Lack of water (hydro) | D1-Forced - Immediate | 500-Pumped Storage/Hydro
9135 | Lack of water (hydro) | External | Economic | D1 | Forced - Immediate | 2013 | Hydro | WA | 500 | Pumped Storage/Hydro | NPCC | Summer | 442.8 | 18.45 | 1 | 2 | 9135-Lack of water (hydro) | D1-Forced - Immediate | 500-Pumped Storage/Hydro
9135 | Lack of water (hydro) | External | Economic | D1 | Forced - Immediate | 2013 | Hydro | WA | 500 | Pumped Storage/Hydro | NPCC | Summer | 449.28 | 18.72 | 1 | 1 | 9135-Lack of water (hydro) | D1-Forced - Immediate | 500-Pumped Storage/Hydro
9135 | Lack of water (hydro) | External | Economic | D1 | Forced - Immediate | 2013 | Hydro | WA | 500 | Pumped Storage/Hydro | NPCC | Summer | 454.8 | 18.95 | 1 | 1 | 9135-Lack of water (hydro) | D1-Forced - Immediate | 500-Pumped Storage/Hydro
9135 | Lack of water (hydro) | External | Economic | D1 | Forced - Immediate | 2013 | Hydro | WA | 500 | Pumped Storage/Hydro | NPCC | Summer | 456 | 19 | 1 | 1 | 9135-Lack of water (hydro) | D1-Forced - Immediate | 500-Pumped Storage/Hydro
9135 | Lack of water (hydro) | External | Economic | D1 | Forced - Immediate | 2013 | Hydro | WA | 500 | Pumped Storage/Hydro | NPCC | Summer | 460.8 | 19.2 | 1 | 1 | 9135-Lack of water (hydro) | D1-Forced - Immediate | 500-Pumped Storage/Hydro
9135 | Lack of water (hydro) | External | Economic | D1 | Forced - Immediate | 2013 | Hydro | WA | 500 | Pumped Storage/Hydro | NPCC | Summer | 464.88 | 19.37 | 1 | 1 | 9135-Lack of water (hydro) | D1-Forced - Immediate | 500-Pumped Storage/Hydro
9135 | Lack of water (hydro) | External | Economic | D1 | Forced - Immediate | 2013 | Hydro | WA | 500 | Pumped Storage/Hydro | NPCC | Summer | 468.24 | 19.51 | 1 | 1 | 9135-Lack of water (hydro) | D1-Forced - Immediate | 500-Pumped Storage/Hydro
9135 | Lack of water (hydro) | External | Economic | D1 | Forced - Immediate | 2013 | Hydro | WA | 500 | Pumped Storage/Hydro | NPCC | Summer | 472.8 | 19.7 | 1 | 1 | 9135-Lack of water (hydro) | D1-Forced - Immediate | 500-Pumped Storage/Hydro
9135 | Lack of water (hydro) | External | Economic | D1 | Forced - Immediate | 2013 | Hydro | WA | 500 | Pumped Storage/Hydro | NPCC | Summer | 480.72 | 20.03 | 1 | 1 | 9135-Lack of water (hydro) | D1-Forced - Immediate | 500-Pumped Storage/Hydro
9135 | Lack of water (hydro) | External | Economic | D1 | Forced - Immediate | 2013 | Hydro | WA | 500 | Pumped Storage/Hydro | NPCC | Summer | 525.6 | 21.9 | 1 | 1 | 9135-Lack of water (hydro) | D1-Forced - Immediate | 500-Pumped Storage/Hydro
9135 | Lack of water (hydro) | External | Economic | D1 | Forced - Immediate | 2013 | Hydro | WA | 500 | Pumped Storage/Hydro | NPCC | Summer | 529.68 | 22.07 | 1 | 1 | 9135-Lack of water (hydro) | D1-Forced - Immediate | 500-Pumped Storage/Hydro
9135 | Lack of water (hydro) | External | Economic | D1 | Forced - Immediate | 2013 | Hydro | WA | 500 | Pumped Storage/Hydro | NPCC | Summer | 621.84 | 25.91 | 1 | 2 | 9135-Lack of water (hydro) | D1-Forced - Immediate | 500-Pumped Storage/Hydro
9135 | Lack of water (hydro) | External | Economic | D1 | Forced - Immediate | 2013 | Hydro | WA | 500 | Pumped Storage/Hydro | NPCC | Summer | 630.96 | 26.29 | 1 | 1 | 9135-Lack of water (hydro) | D1-Forced - Immediate | 500-Pumped Storage/Hydro
9135 | Lack of water (hydro) | External | Economic | D1 | Forced - Immediate | 2013 | Hydro | WA | 500 | Pumped Storage/Hydro | NPCC | Summer | 681.6 | 28.4 | 1 | 1 | 9135-Lack of water (hydro) | D1-Forced - Immediate | 500-Pumped Storage/Hydro
9135 | Lack of water (hydro) | External | Economic | D1 | Forced - Immediate | 2013 | Hydro | WA | 500 | Pumped Storage/Hydro | NPCC | Summer | 707.04 | 29.46 | 1 | 1 | 9135-Lack of water (hydro) | D1-Forced - Immediate | 500-Pumped Storage/Hydro
9135 | Lack of water (hydro) | External | Economic | D1 | Forced - Immediate | 2013 | Hydro | WA | 500 | Pumped Storage/Hydro | NPCC | Summer | 883.92 | 36.83 | 1 | 1 | 9135-Lack of water (hydro) | D1-Forced - Immediate | 500-Pumped Storage/Hydro
9135 | Lack of water (hydro) | External | Economic | D1 | Forced - Immediate | 2013 | Hydro | WA | 500 | Pumped Storage/Hydro | NPCC | Summer | 939.6 | 39.15 | 1 | 1 | 9135-Lack of water (hydro) | D1-Forced - Immediate | 500-Pumped Storage/Hydro
9135 | Lack of water (hydro) | External | Economic | D1 | Forced - Immediate | 2013 | Hydro | WA | 500 | Pumped Storage/Hydro | NPCC | Summer | 988.08 | 41.17 | 1 | 1 | 9135-Lack of water (hydro) | D1-Forced - Immediate | 500-Pumped Storage/Hydro
9135 | Lack of water (hydro) | External | Economic | D1 | Forced - Immediate | 2013 | Hydro | WA | 500 | Pumped Storage/Hydro | NPCC | Summer | 994.08 | 41.42 | 1 | 1 | 9135-Lack of water (hydro) | D1-Forced - Immediate | 500-Pumped Storage/Hydro
9135 | Lack of water (hydro) | External | Economic | D1 | Forced - Immediate | 2013 | Hydro | WA | 500 | Pumped Storage/Hydro | NPCC | Summer | 1007.04 | 41.96 | 1 | 1 | 9135-Lack of water (hydro) | D1-Forced - Immediate | 500-Pumped Storage/Hydro
9135 | Lack of water (hydro) | External | Economic | D1 | Forced - Immediate | 2013 | Hydro | WA | 500 | Pumped Storage/Hydro | RFC | Summer | 1008 | 9 | 1 | 1 | 9135-Lack of water (hydro) | D1-Forced - Immediate | 500-Pumped Storage/Hydro
9135 | Lack of water (hydro) | External | Economic | D1 | Forced - Immediate | 2013 | Hydro | WA | 500 | Pumped Storage/Hydro | NPCC | Summer | 1008.24 | 42.01 | 1 | 1 | 9135-Lack of water (hydro) | D1-Forced - Immediate | 500-Pumped Storage/Hydro
9135 | Lack of water (hydro) | External | Economic | D1 | Forced - Immediate | 2013 | Hydro | WA | 500 | Pumped Storage/Hydro | NPCC | Summer | 1031.52 | 42.98 | 1 | 1 | 9135-Lack of water (hydro) | D1-Forced - Immediate | 500-Pumped Storage/Hydro
9135 | Lack of water (hydro) | External | Economic | D1 | Forced - Immediate | 2013 | Hydro | WA | 500 | Pumped Storage/Hydro | NPCC | Summer | 1033.92 | 43.08 | 1 | 1 | 9135-Lack of water (hydro) | D1-Forced - Immediate | 500-Pumped Storage/Hydro
9135 | Lack of water (hydro) | External | Economic | D1 | Forced - Immediate | 2013 | Hydro | WA | 500 | Pumped Storage/Hydro | NPCC | Winter | 83.28 | 3.47 | 1 | 1 | 9135-Lack of water (hydro) | D1-Forced - Immediate | 500-Pumped Storage/Hydro
9135 | Lack of water (hydro) | External | Economic | D1 | Forced - Immediate | 2013 | Hydro | WA | 500 | Pumped Storage/Hydro | NPCC | Winter | 86.16 | 3.59 | 1 | 1 | 9135-Lack of water (hydro) | D1-Forced - Immediate | 500-Pumped Storage/Hydro
9135 | Lack of water (hydro) | External | Economic | D1 | Forced - Immediate | 2013 | Hydro | WA | 500 | Pumped Storage/Hydro | NPCC | Winter | 153.84 | 6.41 | 1 | 1 | 9135-Lack of water (hydro) | D1-Forced - Immediate | 500-Pumped Storage/Hydro
9135 | Lack of water (hydro) | External | Economic | D1 | Forced - Immediate | 2013 | Hydro | WA | 500 | Pumped Storage/Hydro | NPCC | Winter | 214.56 | 8.94 | 1 | 1 | 9135-Lack of water (hydro) | D1-Forced - Immediate | 500-Pumped Storage/Hydro
9135 | Lack of water (hydro) | External | Economic | D1 | Forced - Immediate | 2013 | Hydro | WA | 500 | Pumped Storage/Hydro | NPCC | Winter | 225.84 | 9.41 | 1 | 1 | 9135-Lack of water (hydro) | D1-Forced - Immediate | 500-Pumped Storage/Hydro
9135 | Lack of water (hydro) | External | Economic | D1 | Forced - Immediate | 2013 | Hydro | WA | 500 | Pumped Storage/Hydro | NPCC | Winter | 234.72 | 9.78 | 1 | 1 | 9135-Lack of water (hydro) | D1-Forced - Immediate | 500-Pumped Storage/Hydro
9135 | Lack of water (hydro) | External | Economic | D1 | Forced - Immediate | 2013 | Hydro | WA | 500 | Pumped Storage/Hydro | NPCC | Winter | 238.08 | 9.92 | 1 | 1 | 9135-Lack of water (hydro) | D1-Forced - Immediate | 500-Pumped Storage/Hydro
9135 | Lack of water (hydro) | External | Economic | D1 | Forced - Immediate | 2013 | Hydro | WA | 500 | Pumped Storage/Hydro | NPCC | Winter | 239.28 | 9.97 | 2 | 2 | 9135-Lack of water (hydro) | D1-Forced - Immediate | 500-Pumped Storage/Hydro
9135 | Lack of water (hydro) | External | Economic | D1 | Forced - Immediate | 2013 | Hydro | WA | 500 | Pumped Storage/Hydro | NPCC | Winter | 247.2 | 10.3 | 1 | 1 | 9135-Lack of water (hydro) | D1-Forced - Immediate | 500-Pumped Storage/Hydro
9135 | Lack of water (hydro) | External | Economic | D1 | Forced - Immediate | 2013 | Hydro | WA | 500 | Pumped Storage/Hydro | NPCC | Winter | 247.68 | 10.32 | 1 | 2 | 9135-Lack of water (hydro) | D1-Forced - Immediate | 500-Pumped Storage/Hydro
9135 | Lack of water (hydro) | External | Economic | D1 | Forced - Immediate | 2013 | Hydro | WA | 500 | Pumped Storage/Hydro | NPCC | Winter | 261.6 | 10.9 | 1 | 1 | 9135-Lack of water (hydro) | D1-Forced - Immediate | 500-Pumped Storage/Hydro
9135 | Lack of water (hydro) | External | Economic | D1 | Forced - Immediate | 2013 | Hydro | WA | 500 | Pumped Storage/Hydro | NPCC | Winter | 262.08 | 10.92 | 1 | 1 | 9135-Lack of water (hydro) | D1-Forced - Immediate | 500-Pumped Storage/Hydro
9135 | Lack of water (hydro) | External | Economic | D1 | Forced - Immediate | 2013 | Hydro | WA | 500 | Pumped Storage/Hydro | NPCC | Winter | 266.16 | 11.09 | 2 | 2 | 9135-Lack of water (hydro) | D1-Forced - Immediate | 500-Pumped Storage/Hydro
9135 | Lack of water (hydro) | External | Economic | D1 | Forced - Immediate | 2013 | Hydro | WA | 500 | Pumped Storage/Hydro | NPCC | Winter | 270.48 | 11.27 | 1 | 1 | 9135-Lack of water (hydro) | D1-Forced - Immediate | 500-Pumped Storage/Hydro
9135 | Lack of water (hydro) | External | Economic | D1 | Forced - Immediate | 2013 | Hydro | WA | 500 | Pumped Storage/Hydro | NPCC | Winter | 270.72 | 11.28 | 1 | 1 | 9135-Lack of water (hydro) | D1-Forced - Immediate | 500-Pumped Storage/Hydro
9135 | Lack of water (hydro) | External | Economic | D1 | Forced - Immediate | 2013 | Hydro | WA | 500 | Pumped Storage/Hydro | NPCC | Winter | 278.4 | 11.6 | 2 | 2 | 9135-Lack of water (hydro) | D1-Forced - Immediate | 500-Pumped Storage/Hydro
9135 | Lack of water (hydro) | External | Economic | D1 | Forced - Immediate | 2013 | Hydro | WA | 500 | Pumped Storage/Hydro | NPCC | Winter | 285.12 | 11.88 | 2 | 2 | 9135-Lack of water (hydro) | D1-Forced - Immediate | 500-Pumped Storage/Hydro
9135 | Lack of water (hydro) | External | Economic | D1 | Forced - Immediate | 2013 | Hydro | WA | 500 | Pumped Storage/Hydro | NPCC | Winter | 291.36 | 12.14 | 1 | 2 | 9135-Lack of water (hydro) | D1-Forced - Immediate | 500-Pumped Storage/Hydro
9135 | Lack of water (hydro) | External | Economic | D1 | Forced - Immediate | 2013 | Hydro | WA | 500 | Pumped Storage/Hydro | NPCC | Winter | 320.16 | 13.34 | 1 | 2 | 9135-Lack of water (hydro) | D1-Forced - Immediate | 500-Pumped Storage/Hydro
9135 | Lack of water (hydro) | External | Economic | D1 | Forced - Immediate | 2013 | Hydro | WA | 500 | Pumped Storage/Hydro | NPCC | Winter | 322.08 | 13.42 | 1 | 1 | 9135-Lack of water (hydro) | D1-Forced - Immediate | 500-Pumped Storage/Hydro
9135 | Lack of water (hydro) | External | Economic | D1 | Forced - Immediate | 2013 | Hydro | WA | 500 | Pumped Storage/Hydro | NPCC | Winter | 328.56 | 13.69 | 1 | 1 | 9135-Lack of water (hydro) | D1-Forced - Immediate | 500-Pumped Storage/Hydro
9135 | Lack of water (hydro) | External | Economic | D1 | Forced - Immediate | 2013 | Hydro | WA | 500 | Pumped Storage/Hydro | NPCC | Winter | 337.92 | 14.08 | 1 | 1 | 9135-Lack of water (hydro) | D1-Forced - Immediate | 500-Pumped Storage/Hydro
9135 | Lack of water (hydro) | External | Economic | D1 | Forced - Immediate | 2013 | Hydro | WA | 500 | Pumped Storage/Hydro | NPCC | Winter | 343.44 | 14.31 | 1 | 1 | 9135-Lack of water (hydro) | D1-Forced - Immediate | 500-Pumped Storage/Hydro
9135 | Lack of water (hydro) | External | Economic | D1 | Forced - Immediate | 2013 | Hydro | WA | 500 | Pumped Storage/Hydro | NPCC | Winter | 344.16 | 14.34 | 1 | 1 | 9135-Lack of water (hydro) | D1-Forced - Immediate | 500-Pumped Storage/Hydro
9135 | Lack of water (hydro) | External | Economic | D1 | Forced - Immediate | 2013 | Hydro | WA | 500 | Pumped Storage/Hydro | NPCC | Winter | 347.28 | 14.47 | 1 | 1 | 9135-Lack of water (hydro) | D1-Forced - Immediate | 500-Pumped Storage/Hydro
9135 | Lack of water (hydro) | External | Economic | D1 | Forced - Immediate | 2013 | Hydro | WA | 500 | Pumped Storage/Hydro | NPCC | Winter | 355.2 | 14.8 | 1 | 1 | 9135-Lack of water (hydro) | D1-Forced - Immediate | 500-Pumped Storage/Hydro
9135 | Lack of water (hydro) | External | Economic | D1 | Forced - Immediate | 2013 | Hydro | WA | 500 | Pumped Storage/Hydro | NPCC | Winter | 388.56 | 16.19 | 1 | 1 | 9135-Lack of water (hydro) | D1-Forced - Immediate | 500-Pumped Storage/Hydro
9135 | Lack of water (hydro) | External | Economic | D1 | Forced - Immediate | 2013 | Hydro | WA | 500 | Pumped Storage/Hydro | NPCC | Winter | 388.8 | 16.2 | 1 | 1 | 9135-Lack of water (hydro) | D1-Forced - Immediate | 500-Pumped Storage/Hydro
9135 | Lack of water (hydro) | External | Economic | D1 | Forced - Immediate | 2013 | Hydro | WA | 500 | Pumped Storage/Hydro | NPCC | Winter | 398.88 | 16.62 | 1 | 1 | 9135-Lack of water (hydro) | D1-Forced - Immediate | 500-Pumped Storage/Hydro
9135 | Lack of water (hydro) | External | Economic | D1 | Forced - Immediate | 2013 | Hydro | WA | 500 | Pumped Storage/Hydro | WECC | Winter | 409.515 | 11.87 | 1 | 1 | 9135-Lack of water (hydro) | D1-Forced - Immediate | 500-Pumped Storage/Hydro
9135 | Lack of water (hydro) | External | Economic | D1 | Forced - Immediate | 2013 | Hydro | WA | 500 | Pumped Storage/Hydro | NPCC | Winter | 429.6 | 17.9 | 1 | 1 | 9135-Lack of water (hydro) | D1-Forced - Immediate | 500-Pumped Storage/Hydro
9135 | Lack of water (hydro) | External | Economic | D1 | Forced - Immediate | 2013 | Hydro | WA | 500 | Pumped Storage/Hydro | NPCC | Winter | 462.96 | 19.29 | 1 | 1 | 9135-Lack of water (hydro) | D1-Forced - Immediate | 500-Pumped Storage/Hydro
9135 | Lack of water (hydro) | External | Economic | D1 | Forced - Immediate | 2013 | Hydro | WA | 500 | Pumped Storage/Hydro | NPCC | Winter | 501.12 | 20.88 | 1 | 1 | 9135-Lack of water (hydro) | D1-Forced - Immediate | 500-Pumped Storage/Hydro
9135 | Lack of water (hydro) | External | Economic | D1 | Forced - Immediate | 2013 | Hydro | WA | 500 | Pumped Storage/Hydro | NPCC | Winter | 504 | 21 | 1 | 1 | 9135-Lack of water (hydro) | D1-Forced - Immediate | 500-Pumped Storage/Hydro
9135 | Lack of water (hydro) | External | Economic | D1 | Forced - Immediate | 2013 | Hydro | WA | 500 | Pumped Storage/Hydro | NPCC | Winter | 543.36 | 22.64 | 1 | 1 | 9135-Lack of water (hydro) | D1-Forced - Immediate | 500-Pumped Storage/Hydro
9135 | Lack of water (hydro) | External | Economic | D1 | Forced - Immediate | 2013 | Hydro | WA | 500 | Pumped Storage/Hydro | NPCC | Winter | 678.24 | 28.26 | 1 | 1 | 9135-Lack of water (hydro) | D1-Forced - Immediate | 500-Pumped Storage/Hydro
9135 | Lack of water (hydro) | External | Economic | D1 | Forced - Immediate | 2013 | Hydro | WA | 500 | Pumped Storage/Hydro | NPCC | Winter | 910.8 | 37.95 | 1 | 1 | 9135-Lack of water (hydro) | D1-Forced - Immediate | 500-Pumped Storage/Hydro
9135 | Lack of water (hydro) | External | Economic | D1 | Forced - Immediate | 2013 | Hydro | WA | 500 | Pumped Storage/Hydro | NPCC | Winter | 1056.96 | 44.04 | 1 | 1 | 9135-Lack of water (hydro) | D1-Forced - Immediate | 500-Pumped Storage/Hydro
9135 | Lack of water (hydro) | External | Economic | D1 | Forced - Immediate | 2013 | Hydro | WA | 500 | Pumped Storage/Hydro | WECC | Winter | 1512.255 | 16.71 | 1 | 1 | 9135-Lack of water (hydro) | D1-Forced - Immediate | 500-Pumped Storage/Hydro
9135 | Lack of water (hydro) | External | Economic | U1 | Forced - Immediate | 2013 | Hydro | WA | 500 | Pumped Storage/Hydro | NPCC | Off-Peak | 310.175 | 28.5 | 1 | 1 | 9135-Lack of water (hydro) | U1-Forced - Immediate | 500-Pumped Storage/Hydro
9135 | Lack of water (hydro) | External | Economic | U2 | Forced - Delayed | 2013 | Hydro | WA | 500 | Pumped Storage/Hydro | WECC | Winter | 12401.6 | 18.4 | 1 | 1 | 9135-Lack of water (hydro) | U2-Forced - Delayed | 500-Pumped Storage/Hydro
9135 | Lack of water (hydro) | External | Economic | U3 | Forced - Postponed | 2013 | Hydro | WA | 500 | Pumped Storage/Hydro | WECC | Summer | 36214.4 | 32 | 1 | 1 | 9135-Lack of water (hydro) | U3-Forced - Postponed | 500-Pumped Storage/Hydro
9135 | Lack of water (hydro) | External | Economic | D1 | Forced - Immediate | 2013 | Hydro | WA | 500 | Pumped Storage/Hydro | RFC | Off-Peak | 11.6667 | 4 | 1 | 1 | 9135-Lack of water (hydro) | D1-Forced - Immediate | 500-Pumped Storage/Hydro
9135 | Lack of water (hydro) | External | Economic | D1 | Forced - Immediate | 2013 | Hydro | WA | 500 | Pumped Storage/Hydro | NPCC | Off-Peak | 20.16 | 0.84 | 1 | 1 | 9135-Lack of water (hydro) | D1-Forced - Immediate | 500-Pumped Storage/Hydro
9135 | Lack of water (hydro) | External | Economic | D1 | Forced - Immediate | 2013 | Hydro | WA | 500 | Pumped Storage/Hydro | NPCC | Off-Peak | 29.28 | 1.22 | 2 | 4 | 9135-Lack of water (hydro) | D1-Forced - Immediate | 500-Pumped Storage/Hydro
9135 | Lack of water (hydro) | External | Economic | D1 | Forced - Immediate | 2013 | Hydro | WA | 500 | Pumped Storage/Hydro | NPCC | Off-Peak | 30.48 | 1.27 | 1 | 1 | 9135-Lack of water (hydro) | D1-Forced - Immediate | 500-Pumped Storage/Hydro
9135 | Lack of water (hydro) | External | Economic | D1 | Forced - Immediate | 2013 | Hydro | WA | 500 | Pumped Storage/Hydro | RFC | Off-Peak | 37 | 1 | 1 | 1 | 9135-Lack of water (hydro) | D1-Forced - Immediate | 500-Pumped Storage/Hydro
9135 | Lack of water (hydro) | External | Economic | D1 | Forced - Immediate | 2013 | Hydro | WA | 500 | Pumped Storage/Hydro | NPCC | Off-Peak | 37.2 | 1.55 | 1 | 1 | 9135-Lack of water (hydro) | D1-Forced - Immediate | 500-Pumped Storage/Hydro
9135 | Lack of water (hydro) | External | Economic | D1 | Forced - Immediate | 2013 | Hydro | WA | 500 | Pumped Storage/Hydro | NPCC | Off-Peak | 47.04 | 1.96 | 1 | 1 | 9135-Lack of water (hydro) | D1-Forced - Immediate | 500-Pumped Storage/Hydro
9135 | Lack of water (hydro) | External | Economic | D1 | Forced - Immediate | 2013 | Hydro | WA | 500 | Pumped Storage/Hydro | NPCC | Off-Peak | 55.44 | 2.31 | 1 | 1 | 9135-Lack of water (hydro) | D1-Forced - Immediate | 500-Pumped Storage/Hydro
9135 | Lack of water (hydro) | External | Economic | D1 | Forced - Immediate | 2013 | Hydro | WA | 500 | Pumped Storage/Hydro | NPCC | Off-Peak | 55.92 | 2.33 | 2 | 3 | 9135-Lack of water (hydro) | D1-Forced - Immediate | 500-Pumped Storage/Hydro
9135 | Lack of water (hydro) | External | Economic | D1 | Forced - Immediate | 2013 | Hydro | WA | 500 | Pumped Storage/Hydro | NPCC | Off-Peak | 57.6 | 2.4 | 2 | 2 | 9135-Lack of water (hydro) | D1-Forced - Immediate | 500-Pumped Storage/Hydro
9135 | Lack of water (hydro) | External | Economic | D1 | Forced - Immediate | 2013 | Hydro | WA | 500 | Pumped Storage/Hydro | NPCC | Off-Peak | 57.84 | 2.41 | 1 | 1 | 9135-Lack of water (hydro) | D1-Forced - Immediate | 500-Pumped Storage/Hydro
9135 | Lack of water (hydro) | External | Economic | D1 | Forced - Immediate | 2013 | Hydro | WA | 500 | Pumped Storage/Hydro | NPCC | Off-Peak | 58.8 | 2.45 | 1 | 1 | 9135-Lack of water (hydro) | D1-Forced - Immediate | 500-Pumped Storage/Hydro
9135 | Lack of water (hydro) | External | Economic | D1 | Forced - Immediate | 2013 | Hydro | WA | 500 | Pumped Storage/Hydro | NPCC | Off-Peak | 66 | 2.75 | 2 | 2 | 9135-Lack of water (hydro) | D1-Forced - Immediate | 500-Pumped Storage/Hydro
9135 | Lack of water (hydro) | External | Economic | D1 | Forced - Immediate | 2013 | Hydro | WA | 500 | Pumped Storage/Hydro | NPCC | Off-Peak | 97.68 | 4.07 | 1 | 1 | 9135-Lack of water (hydro) | D1-Forced - Immediate | 500-Pumped Storage/Hydro
9135 | Lack of water (hydro) | External | Economic | D1 | Forced - Immediate | 2013 | Hydro | WA | 500 | Pumped Storage/Hydro | NPCC | Off-Peak | 98.64 | 4.11 | 1 | 1 | 9135-Lack of water (hydro) | D1-Forced - Immediate | 500-Pumped Storage/Hydro
9135 | Lack of water (hydro) | External | Economic | D1 | Forced - Immediate | 2013 | Hydro | WA | 500 | Pumped Storage/Hydro | NPCC | Off-Peak | 101.52 | 4.23 | 2 | 2 | 9135-Lack of water (hydro) | D1-Forced - Immediate | 500-Pumped Storage/Hydro
9135 | Lack of water (hydro) | External | Economic | D1 | Forced - Immediate | 2013 | Hydro | WA | 500 | Pumped Storage/Hydro | RFC | Off-Peak | 102 | 4 | 1 | 1 | 9135-Lack of water (hydro) | D1-Forced - Immediate | 500-Pumped Storage/Hydro
9135 | Lack of water (hydro) | External | Economic | D1 | Forced - Immediate | 2013 | Hydro | WA | 500 | Pumped Storage/Hydro | NPCC | Off-Peak | 107.76 | 4.49 | 2 | 2 | 9135-Lack of water (hydro) | D1-Forced - Immediate | 500-Pumped Storage/Hydro
9135 | Lack of water (hydro) | External | Economic | D1 | Forced - Immediate | 2013 | Hydro | WA | 500 | Pumped Storage/Hydro | RFC | Off-Peak | 112 | 2 | 1 | 1 | 9135-Lack of water (hydro) | D1-Forced - Immediate | 500-Pumped Storage/Hydro
9135 | Lack of water (hydro) | External | Economic | D1 | Forced - Immediate | 2013 | Hydro | WA | 500 | Pumped Storage/Hydro | NPCC | Off-Peak | 113.28 | 4.72 | 1 | 1 | 9135-Lack of water (hydro) | D1-Forced - Immediate | 500-Pumped Storage/Hydro
9135 | Lack of water (hydro) | External | Economic | D1 | Forced - Immediate | 2013 | Hydro | WA | 500 | Pumped Storage/Hydro | NPCC | Off-Peak | 115.2 | 4.8 | 1 | 1 | 9135-Lack of water (hydro) | D1-Forced - Immediate | 500-Pumped Storage/Hydro
9135 | Lack of water (hydro) | External | Economic | D1 | Forced - Immediate | 2013 | Hydro | WA | 500 | Pumped Storage/Hydro | NPCC | Off-Peak | 117.12 | 4.88 | 1 | 1 | 9135-Lack of water (hydro) | D1-Forced - Immediate | 500-Pumped Storage/Hydro
9135 | Lack of water (hydro) | External | Economic | D1 | Forced - Immediate | 2013 | Hydro | WA | 500 | Pumped Storage/Hydro | NPCC | Off-Peak | 122.4 | 5.1 | 1 | 1 | 9135-Lack of water (hydro) | D1-Forced - Immediate | 500-Pumped Storage/Hydro
9135 | Lack of water (hydro) | External | Economic | D1 | Forced - Immediate | 2013 | Hydro | WA | 500 | Pumped Storage/Hydro | NPCC | Off-Peak | 122.88 | 5.12 | 2 | 2 | 9135-Lack of water (hydro) | D1-Forced - Immediate | 500-Pumped Storage/Hydro
9135 | Lack of water (hydro) | External | Economic | D1 | Forced - Immediate | 2013 | Hydro | WA | 500 | Pumped Storage/Hydro | NPCC | Off-Peak | 129.84 | 5.41 | 1 | 1 | 9135-Lack of water (hydro) | D1-Forced - Immediate | 500-Pumped Storage/Hydro
9135 | Lack of water (hydro) | External | Economic | D1 | Forced - Immediate | 2013 | Hydro | WA | 500 | Pumped Storage/Hydro | RFC | Off-Peak | 134.1667 | 5 | 1 | 1 | 9135-Lack of water (hydro) | D1-Forced - Immediate | 500-Pumped Storage/Hydro
9135 | Lack of water (hydro) | External | Economic | D1 | Forced - Immediate | 2013 | Hydro | WA | 500 | Pumped Storage/Hydro | NPCC | Off-Peak | 134.88 | 5.62 | 1 | 1 | 9135-Lack of water (hydro) | D1-Forced - Immediate | 500-Pumped Storage/Hydro
9135 | Lack of water (hydro) | External | Economic | D1 | Forced - Immediate | 2013 | Hydro | WA | 500 | Pumped Storage/Hydro | NPCC | Off-Peak | 139.92 | 5.83 | 1 | 1 | 9135-Lack of water (hydro) | D1-Forced - Immediate | 500-Pumped Storage/Hydro
9135 | Lack of water (hydro) | External | Economic | D1 | Forced - Immediate | 2013 | Hydro | WA | 500 | Pumped Storage/Hydro | NPCC | Off-Peak | 140.64 | 5.86 | 1 | 1 | 9135-Lack of water (hydro) | D1-Forced - Immediate | 500-Pumped Storage/Hydro
9135 | Lack of water (hydro) | External | Economic | D1 | Forced - Immediate | 2013 | Hydro | WA | 500 | Pumped Storage/Hydro | NPCC | Off-Peak | 144.48 | 6.02 | 1 | 1 | 9135-Lack of water (hydro) | D1-Forced - Immediate | 500-Pumped Storage/Hydro
9135 | Lack of water (hydro) | External | Economic | D1 | Forced - Immediate | 2013 | Hydro | WA | 500 | Pumped Storage/Hydro | NPCC | Off-Peak | 171.84 | 7.16 | 1 | 1 | 9135-Lack of water (hydro) | D1-Forced - Immediate | 500-Pumped Storage/Hydro
9135 | Lack of water (hydro) | External | Economic | D1 | Forced - Immediate | 2013 | Hydro | WA | 500 | Pumped Storage/Hydro | NPCC | Off-Peak | 172.08 | 7.17 | 1 | 1 | 9135-Lack of water (hydro) | D1-Forced - Immediate | 500-Pumped Storage/Hydro
9135 | Lack of water (hydro) | External | Economic | D1 | Forced - Immediate | 2013 | Hydro | WA | 500 | Pumped Storage/Hydro | NPCC | Off-Peak | 180.24 | 7.51 | 1 | 1 | 9135-Lack of water (hydro) | D1-Forced - Immediate | 500-Pumped Storage/Hydro
9135 | Lack of water (hydro) | External | Economic | D1 | Forced - Immediate | 2013 | Hydro | WA | 500 | Pumped Storage/Hydro | NPCC | Off-Peak | 186.96 | 7.79 | 1 | 1 | 9135-Lack of water (hydro) | D1-Forced - Immediate | 500-Pumped Storage/Hydro
9135 | Lack of water (hydro) | External | Economic | D1 | Forced - Immediate | 2013 | Hydro | WA | 500 | Pumped Storage/Hydro | NPCC | Off-Peak | 191.28 | 7.97 | 2 | 2 | 9135-Lack of water (hydro) | D1-Forced - Immediate | 500-Pumped Storage/Hydro
9135 | Lack of water (hydro) | External | Economic | D1 | Forced - Immediate | 2013 | Hydro | WA | 500 | Pumped Storage/Hydro | NPCC | Off-Peak | 194.4 | 8.1 | 1 | 1 | 9135-Lack of water (hydro) | D1-Forced - Immediate | 500-Pumped Storage/Hydro
9135 | Lack of water (hydro) | External | Economic | D1 | Forced - Immediate | 2013 | Hydro | WA | 500 | Pumped Storage/Hydro | NPCC | Off-Peak | 194.64 | 8.11 | 1 | 1 | 9135-Lack of water (hydro) | D1-Forced - Immediate | 500-Pumped Storage/Hydro
9135 | Lack of water (hydro) | External | Economic | D1 | Forced - Immediate | 2013 | Hydro | WA | 500 | Pumped Storage/Hydro | NPCC | Off-Peak | 197.76 | 8.24 | 1 | 1 | 9135-Lack of water (hydro) | D1-Forced - Immediate | 500-Pumped Storage/Hydro
9135 | Lack of water (hydro) | External | Economic | D1 | Forced - Immediate | 2013 | Hydro | WA | 500 | Pumped Storage/Hydro | NPCC | Off-Peak | 215.76 | 8.99 | 1 | 1 | 9135-Lack of water (hydro) | D1-Forced - Immediate | 500-Pumped Storage/Hydro
9135 | Lack of water (hydro) | External | Economic | D1 | Forced - Immediate | 2013 | Hydro | WA | 500 | Pumped Storage/Hydro | NPCC | Off-Peak | 217.44 | 9.06 | 1 | 1 | 9135-Lack of water (hydro) | D1-Forced - Immediate | 500-Pumped Storage/Hydro
9135 | Lack of water (hydro) | External | Economic | D1 | Forced - Immediate | 2013 | Hydro | WA | 500 | Pumped Storage/Hydro | NPCC | Off-Peak | 219.84 | 9.16 | 1 | 1 | 9135-Lack of water (hydro) | D1-Forced - Immediate | 500-Pumped Storage/Hydro
9135 | Lack of water (hydro) | External | Economic | D1 | Forced - Immediate | 2013 | Hydro | WA | 500 | Pumped Storage/Hydro | NPCC | Off-Peak | 235.68 | 9.82 | 1 | 1 | 9135-Lack of water (hydro) | D1-Forced - Immediate | 500-Pumped Storage/Hydro
9135 | Lack of water (hydro) | External | Economic | D1 | Forced - Immediate | 2013 | Hydro | WA | 500 | Pumped Storage/Hydro | NPCC | Off-Peak | 242.64 | 10.11 | 1 | 2 | 9135-Lack of water (hydro) | D1-Forced - Immediate | 500-Pumped Storage/Hydro
9135 | Lack of water (hydro) | External | Economic | D1 | Forced - Immediate | 2013 | Hydro | WA | 500 | Pumped Storage/Hydro | NPCC | Off-Peak | 243.6 | 10.15 | 1 | 1 | 9135-Lack of water (hydro) | D1-Forced - Immediate | 500-Pumped Storage/Hydro
9135 | Lack of water (hydro) | External | Economic | D1 | Forced - Immediate | 2013 | Hydro | WA | 500 | Pumped Storage/Hydro | NPCC | Off-Peak | 246.48 | 10.27 | 1 | 1 | 9135-Lack of water (hydro) | D1-Forced - Immediate | 500-Pumped Storage/Hydro
9135 | Lack of water (hydro) | External | Economic | D1 | Forced - Immediate | 2013 | Hydro | WA | 500 | Pumped Storage/Hydro | NPCC | Off-Peak | 248.63 | 10.81 | 1 | 1 | 9135-Lack of water (hydro) | D1-Forced - Immediate | 500-Pumped Storage/Hydro
9135 | Lack of water (hydro) | External | Economic | D1 | Forced - Immediate | 2013 | Hydro | WA | 500 | Pumped Storage/Hydro | NPCC | Off-Peak | 249.6 | 10.4 | 1 | 1 | 9135-Lack of water (hydro) | D1-Forced - Immediate | 500-Pumped Storage/Hydro
9135 | Lack of water (hydro) | External | Economic | D1 | Forced - Immediate | 2013 | Hydro | WA | 500 | Pumped Storage/Hydro | NPCC | Off-Peak | 256.56 | 10.69 | 1 | 1 | 9135-Lack of water (hydro) | D1-Forced - Immediate | 500-Pumped Storage/Hydro
9135 | Lack of water (hydro) | External | Economic | D1 | Forced - Immediate | 2013 | Hydro | WA | 500 | Pumped Storage/Hydro | NPCC | Off-Peak | 257.04 | 10.71 | 1 | 1 | 9135-Lack of water (hydro) | D1-Forced - Immediate | 500-Pumped Storage/Hydro
9135 | Lack of water (hydro) | External | Economic | D1 | Forced - Immediate | 2013 | Hydro | WA | 500 | Pumped Storage/Hydro | NPCC | Off-Peak | 257.76 | 10.74 | 1 | 1 | 9135-Lack of water (hydro) | D1-Forced - Immediate | 500-Pumped Storage/Hydro
9135 | Lack of water (hydro) | External | Economic | D1 | Forced - Immediate | 2013 | Hydro | WA | 500 | Pumped Storage/Hydro | NPCC | Off-Peak | 266.88 | 11.12 | 1 | 1 | 9135-Lack of water (hydro) | D1-Forced - Immediate | 500-Pumped Storage/Hydro
9135 | Lack of water (hydro) | External | Economic | D1 | Forced - Immediate | 2013 | Hydro | WA | 500 | Pumped Storage/Hydro | NPCC | Off-Peak | 274.32 | 11.43 | 1 | 1 | 9135-Lack of water (hydro) | D1-Forced - Immediate | 500-Pumped Storage/Hydro
9135 | Lack of water (hydro) | External | Economic | D1 | Forced - Immediate | 2013 | Hydro | WA | 500 | Pumped Storage/Hydro | NPCC | Off-Peak | 277.2 | 11.55 | 1 | 2 | 9135-Lack of water (hydro) | D1-Forced - Immediate | 500-Pumped Storage/Hydro
9135 | Lack of water (hydro) | External | Economic | D1 | Forced - Immediate | 2013 | Hydro | WA | 500 | Pumped Storage/Hydro | NPCC | Off-Peak | 281.04 | 11.71 | 2 | 2 | 9135-Lack of water (hydro) | D1-Forced - Immediate | 500-Pumped Storage/Hydro
9135 | Lack of water (hydro) | External | Economic | D1 | Forced - Immediate | 2013 | Hydro | WA | 500 | Pumped Storage/Hydro | NPCC | Off-Peak | 287.28 | 11.97 | 2 | 2 | 9135-Lack of water (hydro) | D1-Forced - Immediate | 500-Pumped Storage/Hydro
9135 | Lack of water (hydro) | External | Economic | D1 | Forced - Immediate | 2013 | Hydro | WA | 500 | Pumped Storage/Hydro | NPCC | Off-Peak | 304.8 | 12.7 | 1 | 1 | 9135-Lack of water (hydro) | D1-Forced - Immediate | 500-Pumped Storage/Hydro
9135 | Lack of water (hydro) | External | Economic | D1 | Forced - Immediate | 2013 | Hydro | WA | 500 | Pumped Storage/Hydro | NPCC | Off-Peak | 308.64 | 12.86 | 1 | 1 | 9135-Lack of water (hydro) | D1-Forced - Immediate | 500-Pumped Storage/Hydro
9135 | Lack of water (hydro) | External | Economic | D1 | Forced - Immediate | 2013 | Hydro | WA | 500 | Pumped Storage/Hydro | NPCC | Off-Peak | 308.88 | 12.87 | 1 | 1 | 9135-Lack of water (hydro) | D1-Forced - Immediate | 500-Pumped Storage/Hydro
9135 | Lack of water (hydro) | External | Economic | D1 | Forced - Immediate | 2013 | Hydro | WA | 500 | Pumped Storage/Hydro | NPCC | Off-Peak | 310.08 | 12.92 | 1 | 1 | 9135-Lack of water (hydro) | D1-Forced - Immediate | 500-Pumped Storage/Hydro
9135 | Lack of water (hydro) | External | Economic | D1 | Forced - Immediate | 2013 | Hydro | WA | 500 | Pumped Storage/Hydro | NPCC | Off-Peak | 314.4 | 13.1 | 1 | 1 | 9135-Lack of water (hydro) | D1-Forced - Immediate | 500-Pumped Storage/Hydro
9135 | Lack of water (hydro) | External | Economic | D1 | Forced - Immediate | 2013 | Hydro | WA | 500 | Pumped Storage/Hydro | NPCC | Off-Peak | 317.28 | 13.22 | 1 | 1 | 9135-Lack of water (hydro) | D1-Forced - Immediate | 500-Pumped Storage/Hydro
9135 | Lack of water (hydro) | External | Economic | D1 | Forced - Immediate | 2013 | Hydro | WA | 500 | Pumped Storage/Hydro | NPCC | Off-Peak | 317.52 | 13.23 | 2 | 2 | 9135-Lack of water (hydro) | D1-Forced - Immediate | 500-Pumped Storage/Hydro
9135 | Lack of water (hydro) | External | Economic | D1 | Forced - Immediate | 2013 | Hydro | WA | 500 | Pumped Storage/Hydro | NPCC | Off-Peak | 322.56 | 13.44 | 2 | 2 | 9135-Lack of water (hydro) | D1-Forced - Immediate | 500-Pumped Storage/Hydro
9135 | Lack of water (hydro) | External | Economic | D1 | Forced - Immediate | 2013 | Hydro | WA | 500 | Pumped Storage/Hydro | NPCC | Off-Peak | 333.36 | 13.89 | 1 | 1 | 9135-Lack of water (hydro) | D1-Forced - Immediate | 500-Pumped Storage/Hydro
9135 | Lack of water (hydro) | External | Economic | D1 | Forced - Immediate | 2013 | Hydro | WA | 500 | Pumped Storage/Hydro | NPCC | Off-Peak | 334.32 | 13.93 | 1 | 1 | 9135-Lack of water (hydro) | D1-Forced - Immediate | 500-Pumped Storage/Hydro
9135 | Lack of water (hydro) | External | Economic | D1 | Forced - Immediate | 2013 | Hydro | WA | 500 | Pumped Storage/Hydro | NPCC | Off-Peak | 371.28 | 15.47 | 1 | 1 | 9135-Lack of water (hydro) | D1-Forced - Immediate | 500-Pumped Storage/Hydro
9135 | Lack of water (hydro) | External | Economic | D1 | Forced - Immediate | 2013 | Hydro | WA | 500 | Pumped Storage/Hydro | NPCC | Off-Peak | 384.96 | 16.04 | 1 | 1 | 9135-Lack of water (hydro) | D1-Forced - Immediate | 500-Pumped Storage/Hydro
9135 | Lack of water (hydro) | External | Economic | D1 | Forced - Immediate | 2013 | Hydro | WA | 500 | Pumped Storage/Hydro | NPCC | Off-Peak | 385.2 | 16.05 | 1 | 1 | 9135-Lack of water (hydro) | D1-Forced - Immediate | 500-Pumped Storage/Hydro
9135 | Lack of water (hydro) | External | Economic | D1 | Forced - Immediate | 2013 | Hydro | WA | 500 | Pumped Storage/Hydro | NPCC | Off-Peak | 390.24 | 16.26 | 1 | 1 | 9135-Lack of water (hydro) | D1-Forced - Immediate | 500-Pumped Storage/Hydro
9135 | Lack of water (hydro) | External | Economic | D1 | Forced - Immediate | 2013 | Hydro | WA | 500 | Pumped Storage/Hydro | NPCC | Off-Peak | 396.72 | 16.53 | 2 | 2 | 9135-Lack of water (hydro) | D1-Forced - Immediate | 500-Pumped Storage/Hydro
9135 | Lack of water (hydro) | External | Economic | D1 | Forced - Immediate | 2013 | Hydro | WA | 500 | Pumped Storage/Hydro | NPCC | Off-Peak | 398.25 | 15.93 | 1 | 1 | 9135-Lack of water (hydro) | D1-Forced - Immediate | 500-Pumped Storage/Hydro
9135 | Lack of water (hydro) | External | Economic | D1 | Forced - Immediate | 2013 | Hydro | WA | 500 | Pumped Storage/Hydro | NPCC | Off-Peak | 401.76 | 16.74 | 1 | 1 | 9135-Lack of water (hydro) | D1-Forced - Immediate | 500-Pumped Storage/Hydro
9135 | Lack of water (hydro) | External | Economic | D1 | Forced - Immediate | 2013 | Hydro | WA | 500 | Pumped Storage/Hydro | NPCC | Off-Peak | 404.4 | 16.85 | 1 | 1 | 9135-Lack of water (hydro) | D1-Forced - Immediate | 500-Pumped Storage/Hydro
9135 | Lack of water (hydro) | External | Economic | D1 | Forced - Immediate | 2013 | Hydro | WA | 500 | Pumped Storage/Hydro | NPCC | Off-Peak | 407.52 | 16.98 | 2 | 3 | 9135-Lack of water (hydro) | D1-Forced - Immediate | 500-Pumped Storage/Hydro
9135 | Lack of water (hydro) | External | Economic | D1 | Forced - Immediate | 2013 | Hydro | WA | 500 | Pumped Storage/Hydro | NPCC | Off-Peak | 423.36 | 17.64 | 2 | 2 | 9135-Lack of water (hydro) | D1-Forced - Immediate | 500-Pumped Storage/Hydro
9135 | Lack of water (hydro) | External | Economic | D1 | Forced - Immediate | 2013 | Hydro | WA | 500 | Pumped Storage/Hydro | NPCC | Off-Peak | 431.28 | 17.97 | 1 | 1 | 9135-Lack of water (hydro) | D1-Forced - Immediate | 500-Pumped Storage/Hydro
9135 | Lack of water (hydro) | External | Economic | D1 | Forced - Immediate | 2013 | Hydro | WA | 500 | Pumped Storage/Hydro | NPCC | Off-Peak | 434.25 | 17.37 | 1 | 1 | 9135-Lack of water (hydro) | D1-Forced - Immediate | 500-Pumped Storage/Hydro
9135 | Lack of water (hydro) | External | Economic | D1 | Forced - Immediate | 2013 | Hydro | WA | 500 | Pumped Storage/Hydro | NPCC | Off-Peak | 436.32 | 18.18 | 1 | 1 | 9135-Lack of water (hydro) | D1-Forced - Immediate | 500-Pumped Storage/Hydro
9135 | Lack of water (hydro) | External | Economic | D1 | Forced - Immediate | 2013 | Hydro | WA | 500 | Pumped Storage/Hydro | NPCC | Off-Peak | 438.48 | 18.27 | 1 | 1 | 9135-Lack of water (hydro) | D1-Forced - Immediate | 500-Pumped Storage/Hydro
9135 | Lack of water (hydro) | External | Economic | D1 | Forced - Immediate | 2013 | Hydro | WA | 500 | Pumped Storage/Hydro | NPCC | Off-Peak | 439.68 | 18.32 | 1 | 1 | 9135-Lack of water (hydro) | D1-Forced - Immediate | 500-Pumped Storage/Hydro
9135 | Lack of water (hydro) | External | Economic | D1 | Forced - Immediate | 2013 | Hydro | WA | 500 | Pumped Storage/Hydro | NPCC | Off-Peak | 440.4 | 18.35 | 1 | 1 | 9135-Lack of water (hydro) | D1-Forced - Immediate | 500-Pumped Storage/Hydro
9135 | Lack of water (hydro) | External | Economic | D1 | Forced - Immediate | 2013 | Hydro | WA | 500 | Pumped Storage/Hydro | NPCC | Off-Peak | 441.84 | 18.41 | 1 | 1 | 9135-Lack of water (hydro) | D1-Forced - Immediate | 500-Pumped Storage/Hydro
9135 | Lack of water (hydro) | External | Economic | D1 | Forced - Immediate | 2013 | Hydro | WA | 500 | Pumped Storage/Hydro | NPCC | Off-Peak | 444.24 | 18.51 | 1 | 1 | 9135-Lack of water (hydro) | D1-Forced - Immediate | 500-Pumped Storage/Hydro
9135 | Lack of water (hydro) | External | Economic | D1 | Forced - Immediate | 2013 | Hydro | WA | 500 | Pumped Storage/Hydro | NPCC | Off-Peak | 451.44 | 18.81 | 1 | 1 | 9135-Lack of water (hydro) | D1-Forced - Immediate | 500-Pumped Storage/Hydro
9135 | Lack of water (hydro) | External | Economic | D1 | Forced - Immediate | 2013 | Hydro | WA | 500 | Pumped Storage/Hydro | NPCC | Off-Peak | 456.48 | 19.02 | 1 | 1 | 9135-Lack of water (hydro) | D1-Forced - Immediate | 500-Pumped Storage/Hydro
9135 | Lack of water (hydro) | External | Economic | D1 | Forced - Immediate | 2013 | Hydro | WA | 500 | Pumped Storage/Hydro | NPCC | Off-Peak | 457.92 | 19.08 | 2 | 2 | 9135-Lack of water (hydro) | D1-Forced - Immediate | 500-Pumped Storage/Hydro
9135 | Lack of water (hydro) | External | Economic | D1 | Forced - Immediate | 2013 | Hydro | WA | 500 | Pumped Storage/Hydro | NPCC | Off-Peak | 472.56 | 19.69 | 1 | 1 | 9135-Lack of water (hydro) | D1-Forced - Immediate | 500-Pumped Storage/Hydro
9135 | Lack of water (hydro) | External | Economic | D1 | Forced - Immediate | 2013 | Hydro | WA | 500 | Pumped Storage/Hydro | NPCC | Off-Peak | 491.52 | 20.48 | 1 | 1 | 9135-Lack of water (hydro) | D1-Forced - Immediate | 500-Pumped Storage/Hydro
9135 | Lack of water (hydro) | External | Economic | D1 | Forced - Immediate | 2013 | Hydro | WA | 500 | Pumped Storage/Hydro | NPCC | Off-Peak | 520.56 | 21.69 | 1 | 1 | 9135-Lack of water (hydro) | D1-Forced - Immediate | 500-Pumped Storage/Hydro
9135 | Lack of water (hydro) | External | Economic | D1 | Forced - Immediate | 2013 | Hydro | WA | 500 | Pumped Storage/Hydro | NPCC | Off-Peak | 567.12 | 23.63 | 1 | 1 | 9135-Lack of water (hydro) | D1-Forced - Immediate | 500-Pumped Storage/Hydro
9135 | Lack of water (hydro) | External | Economic | D1 | Forced - Immediate | 2013 | Hydro | WA | 500 | Pumped Storage/Hydro | NPCC | Off-Peak | 576 | 24 | 1 | 1 | 9135-Lack of water (hydro) | D1-Forced - Immediate | 500-Pumped Storage/Hydro
9135 | Lack of water (hydro) | External | Economic | D1 | Forced - Immediate | 2013 | Hydro | WA | 500 | Pumped Storage/Hydro | NPCC | Off-Peak | 578.4 | 24.1 | 1 | 2 | 9135-Lack of water (hydro) | D1-Forced - Immediate | 500-Pumped Storage/Hydro
9135 | Lack of water (hydro) | External | Economic | D1 | Forced - Immediate | 2013 | Hydro | WA | 500 | Pumped Storage/Hydro | NPCC | Off-Peak | 578.88 | 24.12 | 1 | 1 | 9135-Lack of water (hydro) | D1-Forced - Immediate | 500-Pumped Storage/Hydro
9135 | Lack of water (hydro) | External | Economic | D1 | Forced - Immediate | 2013 | Hydro | WA | 500 | Pumped Storage/Hydro | NPCC | Off-Peak | 583.44 | 24.31 | 1 | 1 | 9135-Lack of water (hydro) | D1-Forced - Immediate | 500-Pumped Storage/Hydro
9135 | Lack of water (hydro) | External | Economic | D1 | Forced - Immediate | 2013 | Hydro | WA | 500 | Pumped Storage/Hydro | NPCC | Off-Peak | 584.4 | 24.35 | 1 | 1 | 9135-Lack of water (hydro) | D1-Forced - Immediate | 500-Pumped Storage/Hydro
9135 | Lack of water (hydro) | External | Economic | D1 | Forced - Immediate | 2013 | Hydro | WA | 500 | Pumped Storage/Hydro | NPCC | Off-Peak | 585.84 | 24.41 | 1 | 1 | 9135-Lack of water (hydro) | D1-Forced - Immediate | 500-Pumped Storage/Hydro
9135 | Lack of water (hydro) | External | Economic | D1 | Forced - Immediate | 2013 | Hydro | WA | 500 | Pumped Storage/Hydro | NPCC | Off-Peak | 650.16 | 27.09 | 1 | 1 | 9135-Lack of water (hydro) | D1-Forced - Immediate | 500-Pumped Storage/Hydro
9135 | Lack of water (hydro) | External | Economic | D1 | Forced - Immediate | 2013 | Hydro | WA | 500 | Pumped Storage/Hydro | NPCC | Off-Peak | 678.96 | 28.29 | 2 | 2 | 9135-Lack of water (hydro) | D1-Forced - Immediate | 500-Pumped Storage/Hydro
9135 | Lack of water (hydro) | External | Economic | D1 | Forced - Immediate | 2013 | Hydro | WA | 500 | Pumped Storage/Hydro | NPCC | Off-Peak | 840.96 | 35.04 | 1 | 1 | 9135-Lack of water (hydro) | D1-Forced - Immediate | 500-Pumped Storage/Hydro
9135 | Lack of water (hydro) | External | Economic | D1 | Forced - Immediate | 2013 | Hydro | WA | 500 | Pumped Storage/Hydro | NPCC | Off-Peak | 935.04 | 38.96 | 1 | 1 | 9135-Lack of water (hydro) | D1-Forced - Immediate | 500-Pumped Storage/Hydro
9135 | Lack of water (hydro) | External | Economic | D1 | Forced - Immediate | 2013 | Hydro | WA | 500 | Pumped Storage/Hydro | NPCC | Off-Peak | 997.74 | 43.38 | 1 | 1 | 9135-Lack of water (hydro) | D1-Forced - Immediate | 500-Pumped Storage/Hydro
9135 | Lack of water (hydro) | External | Economic | D1 | Forced - Immediate | 2013 | Hydro | WA | 500 | Pumped Storage/Hydro | NPCC | Off-Peak | 1023.12 | 42.63 | 1 | 1 | 9135-Lack of water (hydro) | D1-Forced - Immediate | 500-Pumped Storage/Hydro
9135 | Lack of water (hydro) | External | Economic | D1 | Forced - Immediate | 2013 | Hydro | WA | 500 | Pumped Storage/Hydro | NPCC | Summer | 14.6667 | 27.5 | 1 | 1 | 9135-Lack of water (hydro) | D1-Forced - Immediate | 500-Pumped Storage/Hydro
9135 | Lack of water (hydro) | External | Economic | D1 | Forced - Immediate | 2013 | Hydro | WA | 500 | Pumped Storage/Hydro | NPCC | Summer | 15.84 | 0.66 | 1 | 1 | 9135-Lack of water (hydro) | D1-Forced - Immediate | 500-Pumped Storage/Hydro
9135 | Lack of water (hydro) | External | Economic | D1 | Forced - Immediate | 2013 | Hydro | WA | 500 | Pumped Storage/Hydro | NPCC | Summer | 17.76 | 0.74 | 1 | 1 | 9135-Lack of water (hydro) | D1-Forced - Immediate | 500-Pumped Storage/Hydro
9135 | Lack of water (hydro) | External | Economic | D1 | Forced - Immediate | 2013 | Hydro | WA | 500 | Pumped Storage/Hydro | NPCC | Summer | 18.48 | 0.77 | 2 | 2 | 9135-Lack of water (hydro) | D1-Forced - Immediate | 500-Pumped Storage/Hydro
9135 | Lack of water (hydro) | External | Economic | D1 | Forced - Immediate | 2013 | Hydro | WA | 500 | Pumped Storage/Hydro | NPCC | Summer | 19.68 | 0.82 | 2 | 3 | 9135-Lack of water (hydro) | D1-Forced - Immediate | 500-Pumped Storage/Hydro
9135 | Lack of water (hydro) | External | Economic | D1 | Forced - Immediate | 2013 | Hydro | WA | 500 | Pumped Storage/Hydro | NPCC | Summer | 19.92 | 0.83 | 2 | 7 | 9135-Lack of water (hydro) | D1-Forced - Immediate | 500-Pumped Storage/Hydro
9135 | Lack of water (hydro) | External | Economic | D1 | Forced - Immediate | 2013 | Hydro | WA | 500 | Pumped Storage/Hydro | NPCC | Summer | 22.56 | 0.94 | 1 | 5 | 9135-Lack of water (hydro) | D1-Forced - Immediate | 500-Pumped Storage/Hydro
9135 | Lack of water (hydro) | External | Economic | D1 | Forced - Immediate | 2013 | Hydro | WA | 500 | Pumped Storage/Hydro | NPCC | Summer | 23.04 | 0.96 | 1 | 1 | 9135-Lack of water (hydro) | D1-Forced - Immediate | 500-Pumped Storage/Hydro
9135 | Lack of water (hydro) | External | Economic | D1 | Forced - Immediate | 2013 | Hydro | WA | 500 | Pumped Storage/Hydro | RFC | Summer | 26.4 | 2 | 1 | 1 | 9135-Lack of water (hydro) | D1-Forced - Immediate | 500-Pumped Storage/Hydro
9135 | Lack of water (hydro) | External | Economic | D1 | Forced - Immediate | 2013 | Hydro | WA | 500 | Pumped Storage/Hydro | NPCC | Summer | 26.5833 | 27.5 | 1 | 1 | 9135-Lack of water (hydro) | D1-Forced - Immediate | 500-Pumped Storage/Hydro
9135 | Lack of water (hydro) | External | Economic | D1 | Forced - Immediate | 2013 | Hydro | WA | 500 | Pumped Storage/Hydro | NPCC | Summer | 28.56 | 1.19 | 1 | 1 | 9135-Lack of water (hydro) | D1-Forced - Immediate | 500-Pumped Storage/Hydro
9135 | Lack of water (hydro) | External | Economic | D1 | Forced - Immediate | 2013 | Hydro | WA | 500 | Pumped Storage/Hydro | NPCC | Summer | 28.8 | 1.2 | 1 | 1 | 9135-Lack of water (hydro) | D1-Forced - Immediate | 500-Pumped Storage/Hydro
9135 | Lack of water (hydro) | External | Economic | D1 | Forced - Immediate | 2013 | Hydro | WA | 500 | Pumped Storage/Hydro | NPCC | Summer | 39.4167 | 27.5 | 1 | 1 | 9135-Lack of water (hydro) | D1-Forced - Immediate | 500-Pumped Storage/Hydro
9135 | Lack of water (hydro) | External | Economic | D1 | Forced - Immediate | 2013 | Hydro | WA | 500 | Pumped Storage/Hydro | NPCC | Summer | 42.72 | 1.78 | 1 | 1 | 9135-Lack of water (hydro) | D1-Forced - Immediate | 500-Pumped Storage/Hydro
9135 | Lack of water (hydro) | External | Economic | D1 | Forced - Immediate | 2013 | Hydro | WA | 500 | Pumped Storage/Hydro | NPCC | Summer | 44.64 | 1.86 | 1 | 1 | 9135-Lack of water (hydro) | D1-Forced - Immediate | 500-Pumped Storage/Hydro
9135 | Lack of water (hydro) | External | Economic | D1 | Forced - Immediate | 2013 | Hydro | WA | 500 | Pumped Storage/Hydro | NPCC | Summer | 54.48 | 2.27 | 1 | 1 | 9135-Lack of water (hydro) | D1-Forced - Immediate | 500-Pumped Storage/Hydro
9135 | Lack of water (hydro) | External | Economic | D1 | Forced - Immediate | 2013 | Hydro | WA | 500 | Pumped Storage/Hydro | NPCC | Summer | 59.52 | 2.48 | 1 | 1 | 9135-Lack of water (hydro) | D1-Forced - Immediate | 500-Pumped Storage/Hydro
9135 | Lack of water (hydro) | External | Economic | D1 | Forced - Immediate | 2013 | Hydro | WA | 500 | Pumped Storage/Hydro | RFC | Summer | 60.2 | 3 | 1 | 1 | 9135-Lack of water (hydro) | D1-Forced - Immediate | 500-Pumped Storage/Hydro
9135 | Lack of water (hydro) | External | Economic | D1 | Forced - Immediate | 2013 | Hydro | WA | 500 | Pumped Storage/Hydro | RFC | Summer | 63.55 | 3 | 1 | 1 | 9135-Lack of water (hydro) | D1-Forced - Immediate | 500-Pumped Storage/Hydro
9135 | Lack of water (hydro) | External | Economic | D1 | Forced - Immediate | 2013 | Hydro | WA | 500 | Pumped Storage/Hydro | NPCC | Summer | 63.6 | 2.65 | 1 | 1 | 9135-Lack of water (hydro) | D1-Forced - Immediate | 500-Pumped Storage/Hydro
9135 | Lack of water (hydro) | External | Economic | D1 | Forced - Immediate | 2013 | Hydro | WA | 500 | Pumped Storage/Hydro | NPCC | Summer | 70.08 | 2.92 | 2 | 3 | 9135-Lack of water (hydro) | D1-Forced - Immediate | 500-Pumped Storage/Hydro
9135 | Lack of water (hydro) | External | Economic | D1 | Forced - Immediate | 2013 | Hydro | WA | 500 | Pumped Storage/Hydro | NPCC | Summer | 71.04 | 2.96 | 1 | 1 | 9135-Lack of water (hydro) | D1-Forced - Immediate | 500-Pumped Storage/Hydro
9135 | Lack of water (hydro) | External | Economic | D1 | Forced - Immediate | 2013 | Hydro | WA | 500 | Pumped Storage/Hydro | RFC | Summer | 71.95 | 3 | 1 | 1 | 9135-Lack of water (hydro) | D1-Forced - Immediate | 500-Pumped Storage/Hydro
9135 | Lack of water (hydro) | External | Economic | D1 | Forced - Immediate | 2013 | Hydro | WA | 500 | Pumped Storage/Hydro | NPCC | Summer | 72 | 3 | 1 | 1 | 9135-Lack of water (hydro) | D1-Forced - Immediate | 500-Pumped Storage/Hydro
9135 | Lack of water (hydro) | External | Economic | D1 | Forced - Immediate | 2013 | Hydro | WA | 500 | Pumped Storage/Hydro | NPCC | Summer | 77.76 | 3.24 | 1 | 2 | 9135-Lack of water (hydro) | D1-Forced - Immediate | 500-Pumped Storage/Hydro
9135 | Lack of water (hydro) | External | Economic | D1 | Forced - Immediate | 2013 | Hydro | WA | 500 | Pumped Storage/Hydro | NPCC | Summer | 78.72 | 3.28 | 1 | 1 | 9135-Lack of water (hydro) | D1-Forced - Immediate | 500-Pumped Storage/Hydro
9135 | Lack of water (hydro) | External | Economic | D1 | Forced - Immediate | 2013 | Hydro | WA | 500 | Pumped Storage/Hydro | NPCC | Summer | 84.48 | 3.52 | 1 | 1 | 9135-Lack of water (hydro) | D1-Forced - Immediate | 500-Pumped Storage/Hydro
9135 | Lack of water (hydro) | External | Economic | D1 | Forced - Immediate | 2013 | Hydro | WA | 500 | Pumped Storage/Hydro | NPCC | Summer | 86.16 | 3.59 | 2 | 2 | 9135-Lack of water (hydro) | D1-Forced - Immediate | 500-Pumped Storage/Hydro
9135 | Lack of water (hydro) | External | Economic | D1 | Forced - Immediate | 2013 | Hydro | WA | 500 | Pumped Storage/Hydro | NPCC | Summer | 89.04 | 3.71 | 1 | 1 | 9135-Lack of water (hydro) | D1-Forced - Immediate | 500-Pumped Storage/Hydro
9135 | Lack of water (hydro) | External | Economic | D1 | Forced - Immediate | 2013 | Hydro | WA | 500 | Pumped Storage/Hydro | RFC | Summer | 96 | 2 | 1 | 1 | 9135-Lack of water (hydro) | D1-Forced - Immediate | 500-Pumped Storage/Hydro
9135 | Lack of water (hydro) | External | Economic | D1 | Forced - Immediate | 2013 | Hydro | WA | 500 | Pumped Storage/Hydro | NPCC | Summer | 122.64 | 5.11 | 1 | 1 | 9135-Lack of water (hydro) | D1-Forced - Immediate | 500-Pumped Storage/Hydro
9135 | Lack of water (hydro) | External | Economic | D1 | Forced - Immediate | 2013 | Hydro | WA | 500 | Pumped Storage/Hydro | NPCC | Summer | 123.84 | 5.16 | 1 | 1 | 9135-Lack of water (hydro) | D1-Forced - Immediate | 500-Pumped Storage/Hydro
9135 | Lack of water (hydro) | External | Economic | D1 | Forced - Immediate | 2013 | Hydro | WA | 500 | Pumped Storage/Hydro | NPCC | Summer | 128.4 | 5.35 | 1 | 1 | 9135-Lack of water (hydro) | D1-Forced - Immediate | 500-Pumped Storage/Hydro
9135 | Lack of water (hydro) | External | Economic | D1 | Forced - Immediate | 2013 | Hydro | WA | 500 | Pumped Storage/Hydro | NPCC | Summer | 129.36 | 5.39 | 2 | 2 | 9135-Lack of water (hydro) | D1-Forced - Immediate | 500-Pumped Storage/Hydro
9135 | Lack of water (hydro) | External | Economic | D1 | Forced - Immediate | 2013 | Hydro | WA | 500 | Pumped Storage/Hydro | NPCC | Summer | 132.96 | 5.54 | 1 | 1 | 9135-Lack of water (hydro) | D1-Forced - Immediate | 500-Pumped Storage/Hydro
9135 | Lack of water (hydro) | External | Economic | D1 | Forced - Immediate | 2013 | Hydro | WA | 500 | Pumped Storage/Hydro | NPCC | Summer | 145.2 | 6.05 | 2 | 2 | 9135-Lack of water (hydro) | D1-Forced - Immediate | 500-Pumped Storage/Hydro
9135 | Lack of water (hydro) | External | Economic | D1 | Forced - Immediate | 2013 | Hydro | WA | 500 | Pumped Storage/Hydro | NPCC | Summer | 146.64 | 6.11 | 1 | 1 | 9135-Lack of water (hydro) | D1-Forced - Immediate | 500-Pumped Storage/Hydro
9135 | Lack of water (hydro) | External | Economic | D1 | Forced - Immediate | 2013 | Hydro | WA | 500 | Pumped Storage/Hydro | NPCC | Summer | 160.08 | 6.67 | 1 | 1 | 9135-Lack of water (hydro) | D1-Forced - Immediate | 500-Pumped Storage/Hydro
9135 | Lack of water (hydro) | External | Economic | D1 | Forced - Immediate | 2013 | Hydro | WA | 500 | Pumped Storage/Hydro | NPCC | Summer | 176.64 | 7.36 | 1 | 1 | 9135-Lack of water (hydro) | D1-Forced - Immediate | 500-Pumped Storage/Hydro
9135 | Lack of water (hydro) | External | Economic | D1 | Forced - Immediate | 2013 | Hydro | WA | 500 | Pumped Storage/Hydro | NPCC | Summer | 196.8 | 8.2 | 1 | 1 | 9135-Lack of water (hydro) | D1-Forced - Immediate | 500-Pumped Storage/Hydro
9135 | Lack of water (hydro) | External | Economic | D1 | Forced - Immediate | 2013 | Hydro | WA | 500 | Pumped Storage/Hydro | WECC | Summer | 216.06 | 16.62 | 1 | 1 | 9135-Lack of water (hydro) | D1-Forced - Immediate | 500-Pumped Storage/Hydro
9135 | Lack of water (hydro) | External | Economic | D1 | Forced - Immediate | 2013 | Hydro | WA | 500 | Pumped Storage/Hydro | NPCC | Summer | 219.12 | 9.13 | 2 | 2 | 9135-Lack of water (hydro) | D1-Forced - Immediate | 500-Pumped Storage/Hydro
9135 | Lack of water (hydro) | External | Economic | D1 | Forced - Immediate | 2013 | Hydro | WA | 500 | Pumped Storage/Hydro | NPCC | Summer | 222.48 | 9.27 | 1 | 1 | 9135-Lack of water (hydro) | D1-Forced - Immediate | 500-Pumped Storage/Hydro
9135 | Lack of water (hydro) | External | Economic | D1 | Forced - Immediate | 2013 | Hydro | WA | 500 | Pumped Storage/Hydro | NPCC | Summer | 254.4 | 10.6 | 1 | 1 | 9135-Lack of water (hydro) | D1-Forced - Immediate | 500-Pumped Storage/Hydro
9135 | Lack of water (hydro) | External | Economic | D1 | Forced - Immediate | 2013 | Hydro | WA | 500 | Pumped Storage/Hydro | NPCC | Summer | 258.48 | 10.77 | 1 | 1 | 9135-Lack of water (hydro) | D1-Forced - Immediate | 500-Pumped Storage/Hydro
9135 | Lack of water (hydro) | External | Economic | D1 | Forced - Immediate | 2013 | Hydro | WA | 500 | Pumped Storage/Hydro | NPCC | Summer | 260.88 | 10.87 | 1 | 1 | 9135-Lack of water (hydro) | D1-Forced - Immediate | 500-Pumped Storage/Hydro
9135 | Lack of water (hydro) | External | Economic | D1 | Forced - Immediate | 2013 | Hydro | WA | 500 | Pumped Storage/Hydro | NPCC | Summer | 269.28 | 11.22 | 1 | 1 | 9135-Lack of water (hydro) | D1-Forced - Immediate | 500-Pumped Storage/Hydro
9135 | Lack of water (hydro) | External | Economic | D1 | Forced - Immediate | 2013 | Hydro | WA | 500 | Pumped Storage/Hydro | NPCC | Summer | 288 | 12 | 1 | 1 | 9135-Lack of water (hydro) | D1-Forced - Immediate | 500-Pumped Storage/Hydro
9135 | Lack of water (hydro) | External | Economic | D1 | Forced - Immediate | 2013 | Hydro | WA | 500 | Pumped Storage/Hydro | NPCC | Summer | 307.92 | 12.83 | 1 | 1 | 9135-Lack of water (hydro) | D1-Forced - Immediate | 500-Pumped Storage/Hydro
9135 | Lack of water (hydro) | External | Economic | D1 | Forced - Immediate | 2013 | Hydro | WA | 500 | Pumped Storage/Hydro | NPCC | Summer | 314.64 | 13.11 | 1 | 1 | 9135-Lack of water (hydro) | D1-Forced - Immediate | 500-Pumped Storage/Hydro
9135 | Lack of water (hydro) | External | Economic | D1 | Forced - Immediate | 2013 | Hydro | WA | 500 | Pumped Storage/Hydro | NPCC | Summer | 319.44 | 13.31 | 1 | 1 | 9135-Lack of water (hydro) | D1-Forced - Immediate | 500-Pumped Storage/Hydro
9135 | Lack of water (hydro) | External | Economic | D1 | Forced - Immediate | 2013 | Hydro | WA | 500 | Pumped Storage/Hydro | NPCC | Summer | 333.84 | 13.91 | 1 | 1 | 9135-Lack of water (hydro) | D1-Forced - Immediate | 500-Pumped Storage/Hydro
9135 | Lack of water (hydro) | External | Economic | D1 | Forced - Immediate | 2013 | Hydro | WA | 500 | Pumped Storage/Hydro | NPCC | Summer | 336 | 14 | 1 | 1 | 9135-Lack of water (hydro) | D1-Forced - Immediate | 500-Pumped Storage/Hydro
9135 | Lack of water (hydro) | External | Economic | D1 | Forced - Immediate | 2013 | Hydro | WA | 500 | Pumped Storage/Hydro | NPCC | Summer | 354.96 | 14.79 | 1 | 1 | 9135-Lack of water (hydro) | D1-Forced - Immediate | 500-Pumped Storage/Hydro
9135 | Lack of water (hydro) | External | Economic | D1 | Forced - Immediate | 2013 | Hydro | WA | 500 | Pumped Storage/Hydro | NPCC | Summer | 358.8 | 14.95 | 1 | 1 | 9135-Lack of water (hydro) | D1-Forced - Immediate | 500-Pumped Storage/Hydro
9135 | Lack of water (hydro) | External | Economic | D1 | Forced - Immediate | 2013 | Hydro | WA | 500 | Pumped Storage/Hydro | NPCC | Summer | 359.28 | 14.97 | 1 | 1 | 9135-Lack of water (hydro) | D1-Forced - Immediate | 500-Pumped Storage/Hydro
9135 | Lack of water (hydro) | External | Economic | D1 | Forced - Immediate | 2013 | Hydro | WA | 500 | Pumped Storage/Hydro | NPCC | Summer | 360.72 | 15.03 | 1 | 1 | 9135-Lack of water (hydro) | D1-Forced - Immediate | 500-Pumped Storage/Hydro
9135 | Lack of water (hydro) | External | Economic | D1 | Forced - Immediate | 2013 | Hydro | WA | 500 | Pumped Storage/Hydro | RFC | Summer | 363.9 | 6 | 1 | 1 | 9135-Lack of water (hydro) | D1-Forced - Immediate | 500-Pumped Storage/Hydro
9135 | Lack of water (hydro) | External | Economic | D1 | Forced - Immediate | 2013 | Hydro | WA | 500 | Pumped Storage/Hydro | NPCC | Summer | 382.8 | 15.95 | 2 | 2 | 9135-Lack of water (hydro) | D1-Forced - Immediate | 500-Pumped Storage/Hydro
9135 | Lack of water (hydro) | External | Economic | D1 | Forced - Immediate | 2013 | Hydro | WA | 500 | Pumped Storage/Hydro | NPCC | Summer | 388.8 | 16.2 | 2 | 2 | 9135-Lack of water (hydro) | D1-Forced - Immediate | 500-Pumped Storage/Hydro
9135 | Lack of water (hydro) | External | Economic | D1 | Forced - Immediate | 2013 | Hydro | WA | 500 | Pumped Storage/Hydro | NPCC | Summer | 394.56 | 16.44 | 2 | 2 | 9135-Lack of water (hydro) | D1-Forced - Immediate | 500-Pumped Storage/Hydro
9135 | Lack of water (hydro) | External | Economic | D1 | Forced - Immediate | 2013 | Hydro | WA | 500 | Pumped Storage/Hydro | NPCC | Summer | 403.68 | 16.82 | 2 | 2 | 9135-Lack of water (hydro) | D1-Forced - Immediate | 500-Pumped Storage/Hydro
9135 | Lack of water (hydro) | External | Economic | D1 | Forced - Immediate | 2013 | Hydro | WA | 500 | Pumped Storage/Hydro | NPCC | Summer | 404.88 | 16.87 | 1 | 1 | 9135-Lack of water (hydro) | D1-Forced - Immediate | 500-Pumped Storage/Hydro
9135 | Lack of water (hydro) | External | Economic | D1 | Forced - Immediate | 2013 | Hydro | WA | 500 | Pumped Storage/Hydro | NPCC | Summer | 405.36 | 16.89 | 1 | 2 | 9135-Lack of water (hydro) | D1-Forced - Immediate | 500-Pumped Storage/Hydro
9135 | Lack of water (hydro) | External | Economic | D1 | Forced - Immediate | 2013 | Hydro | WA | 500 | Pumped Storage/Hydro | NPCC | Summer | 430.8 | 17.95 | 1 | 1 | 9135-Lack of water (hydro) | D1-Forced - Immediate | 500-Pumped Storage/Hydro
9135 | Lack of water (hydro) | External | Economic | D1 | Forced - Immediate | 2013 | Hydro | WA | 500 | Pumped Storage/Hydro | NPCC | Summer | 431.52 | 17.98 | 1 | 1 | 9135-Lack of water (hydro) | D1-Forced - Immediate | 500-Pumped Storage/Hydro
9135 | Lack of water (hydro) | External | Economic | D1 | Forced - Immediate | 2013 | Hydro | WA | 500 | Pumped Storage/Hydro | NPCC | Summer | 432.72 | 18.03 | 1 | 1 | 9135-Lack of water (hydro) | D1-Forced - Immediate | 500-Pumped Storage/Hydro
9135 | Lack of water (hydro) | External | Economic | D1 | Forced - Immediate | 2013 | Hydro | WA | 500 | Pumped Storage/Hydro | NPCC | Summer | 440.16 | 18.34 | 1 | 1 | 9135-Lack of water (hydro) | D1-Forced - Immediate | 500-Pumped Storage/Hydro
9135 | Lack of water (hydro) | External | Economic | D1 | Forced - Immediate | 2013 | Hydro | WA | 500 | Pumped Storage/Hydro | NPCC | Summer | 449.04 | 18.71 | 1 | 1 | 9135-Lack of water (hydro) | D1-Forced - Immediate | 500-Pumped Storage/Hydro
9135 | Lack of water (hydro) | External | Economic | D1 | Forced - Immediate | 2013 | Hydro | WA | 500 | Pumped Storage/Hydro | NPCC | Summer | 450 | 18.75 | 1 | 1 | 9135-Lack of water (hydro) | D1-Forced - Immediate | 500-Pumped Storage/Hydro
9135 | Lack of water (hydro) | External | Economic | D1 | Forced - Immediate | 2013 | Hydro | WA | 500 | Pumped Storage/Hydro | NPCC | Summer | 451.68 | 18.82 | 1 | 1 | 9135-Lack of water (hydro) | D1-Forced - Immediate | 500-Pumped Storage/Hydro
9135 | Lack of water (hydro) | External | Economic | D1 | Forced - Immediate | 2013 | Hydro | WA | 500 | Pumped Storage/Hydro | NPCC | Summer | 452.4 | 18.85 | 1 | 1 | 9135-Lack of water (hydro) | D1-Forced - Immediate | 500-Pumped Storage/Hydro
9135 | Lack of water (hydro) | External | Economic | D1 | Forced - Immediate | 2013 | Hydro | WA | 500 | Pumped Storage/Hydro | NPCC | Summer | 453.84 | 18.91 | 1 | 1 | 9135-Lack of water (hydro) | D1-Forced - Immediate | 500-Pumped Storage/Hydro
9135 | Lack of water (hydro) | External | Economic | D1 | Forced - Immediate | 2013 | Hydro | WA | 500 | Pumped Storage/Hydro | NPCC | Summer | 463.68 | 19.32 | 1 | 1 | 9135-Lack of water (hydro) | D1-Forced - Immediate | 500-Pumped Storage/Hydro
9135 | Lack of water (hydro) | External | Economic | D1 | Forced - Immediate | 2013 | Hydro | WA | 500 | Pumped Storage/Hydro | NPCC | Summer | 476.88 | 19.87 | 2 | 2 | 9135-Lack of water (hydro) | D1-Forced - Immediate | 500-Pumped Storage/Hydro
9135 | Lack of water (hydro) | External | Economic | D1 | Forced - Immediate | 2013 | Hydro | WA | 500 | Pumped Storage/Hydro | NPCC | Summer | 482.64 | 20.11 | 1 | 1 | 9135-Lack of water (hydro) | D1-Forced - Immediate | 500-Pumped Storage/Hydro
9135 | Lack of water (hydro) | External | Economic | D1 | Forced - Immediate | 2013 | Hydro | WA | 500 | Pumped Storage/Hydro | NPCC | Summer | 506.16 | 21.09 | 1 | 1 | 9135-Lack of water (hydro) | D1-Forced - Immediate | 500-Pumped Storage/Hydro
9135 | Lack of water (hydro) | External | Economic | D1 | Forced - Immediate | 2013 | Hydro | WA | 500 | Pumped Storage/Hydro | NPCC | Summer | 515.52 | 21.48 | 1 | 1 | 9135-Lack of water (hydro) | D1-Forced - Immediate | 500-Pumped Storage/Hydro
9135 | Lack of water (hydro) | External | Economic | D1 | Forced - Immediate | 2013 | Hydro | WA | 500 | Pumped Storage/Hydro | NPCC | Summer | 527.28 | 21.97 | 1 | 1 | 9135-Lack of water (hydro) | D1-Forced - Immediate | 500-Pumped Storage/Hydro
9135 | Lack of water (hydro) | External | Economic | D1 | Forced - Immediate | 2013 | Hydro | WA | 500 | Pumped Storage/Hydro | NPCC | Summer | 576.48 | 24.02 | 1 | 1 | 9135-Lack of water (hydro) | D1-Forced - Immediate | 500-Pumped Storage/Hydro
9135 | Lack of water (hydro) | External | Economic | D1 | Forced - Immediate | 2013 | Hydro | WA | 500 | Pumped Storage/Hydro | NPCC | Summer | 625.92 | 26.08 | 1 | 1 | 9135-Lack of water (hydro) | D1-Forced - Immediate | 500-Pumped Storage/Hydro
9135 | Lack of water (hydro) | External | Economic | D1 | Forced - Immediate | 2013 | Hydro | WA | 500 | Pumped Storage/Hydro | NPCC | Summer | 634.8 | 26.45 | 1 | 1 | 9135-Lack of water (hydro) | D1-Forced - Immediate | 500-Pumped Storage/Hydro
9135 | Lack of water (hydro) | External | Economic | D1 | Forced - Immediate | 2013 | Hydro | WA | 500 | Pumped Storage/Hydro | NPCC | Summer | 636 | 26.5 | 1 | 1 | 9135-Lack of water (hydro) | D1-Forced - Immediate | 500-Pumped Storage/Hydro
9135 | Lack of water (hydro) | External | Economic | D1 | Forced - Immediate | 2013 | Hydro | WA | 500 | Pumped Storage/Hydro | RFC | Summer | 657.4167 | 5 | 1 | 1 | 9135-Lack of water (hydro) | D1-Forced - Immediate | 500-Pumped Storage/Hydro
9135 | Lack of water (hydro) | External | Economic | D1 | Forced - Immediate | 2013 | Hydro | WA | 500 | Pumped Storage/Hydro | NPCC | Summer | 699.6 | 29.15 | 1 | 1 | 9135-Lack of water (hydro) | D1-Forced - Immediate | 500-Pumped Storage/Hydro
9135 | Lack of water (hydro) | External | Economic | D1 | Forced - Immediate | 2013 | Hydro | WA | 500 | Pumped Storage/Hydro | NPCC | Summer | 705.84 | 29.41 | 1 | 2 | 9135-Lack of water (hydro) | D1-Forced - Immediate | 500-Pumped Storage/Hydro
9135 | Lack of water (hydro) | External | Economic | D1 | Forced - Immediate | 2013 | Hydro | WA | 500 | Pumped Storage/Hydro | NPCC | Summer | 708.96 | 29.54 | 1 | 1 | 9135-Lack of water (hydro) | D1-Forced - Immediate | 500-Pumped Storage/Hydro
9135 | Lack of water (hydro) | External | Economic | D1 | Forced - Immediate | 2013 | Hydro | WA | 500 | Pumped Storage/Hydro | NPCC | Summer | 840.48 | 35.02 | 1 | 1 | 9135-Lack of water (hydro) | D1-Forced - Immediate | 500-Pumped Storage/Hydro
9135 | Lack of water (hydro) | External | Economic | D1 | Forced - Immediate | 2013 | Hydro | WA | 500 | Pumped Storage/Hydro | NPCC | Summer | 844.8 | 35.2 | 1 | 1 | 9135-Lack of water (hydro) | D1-Forced - Immediate | 500-Pumped Storage/Hydro
9135 | Lack of water (hydro) | External | Economic | D1 | Forced - Immediate | 2013 | Hydro | WA | 500 | Pumped Storage/Hydro | NPCC | Summer | 874.32 | 36.43 | 1 | 1 | 9135-Lack of water (hydro) | D1-Forced - Immediate | 500-Pumped Storage/Hydro
9135 | Lack of water (hydro) | External | Economic | D1 | Forced - Immediate | 2013 | Hydro | WA | 500 | Pumped Storage/Hydro | NPCC | Summer | 931.92 | 38.83 | 1 | 2 | 9135-Lack of water (hydro) | D1-Forced - Immediate | 500-Pumped Storage/Hydro
9135 | Lack of water (hydro) | External | Economic | D1 | Forced - Immediate | 2013 | Hydro | WA | 500 | Pumped Storage/Hydro | NPCC | Summer | 943.44 | 39.31 | 1 | 1 | 9135-Lack of water (hydro) | D1-Forced - Immediate | 500-Pumped Storage/Hydro
9135 | Lack of water (hydro) | External | Economic | D1 | Forced - Immediate | 2013 | Hydro | WA | 500 | Pumped Storage/Hydro | NPCC | Summer | 945.12 | 39.38 | 1 | 1 | 9135-Lack of water (hydro) | D1-Forced - Immediate | 500-Pumped Storage/Hydro
9135 | Lack of water (hydro) | External | Economic | D1 | Forced - Immediate | 2013 | Hydro | WA | 500 | Pumped Storage/Hydro | NPCC | Summer | 1055.28 | 43.97 | 1 | 1 | 9135-Lack of water (hydro) | D1-Forced - Immediate | 500-Pumped Storage/Hydro
9135 | Lack of water (hydro) | External | Economic | D1 | Forced - Immediate | 2013 | Hydro | WA | 500 | Pumped Storage/Hydro | NPCC | Winter | 98.16 | 4.09 | 1 | 1 | 9135-Lack of water (hydro) | D1-Forced - Immediate | 500-Pumped Storage/Hydro
9135 | Lack of water (hydro) | External | Economic | D1 | Forced - Immediate | 2013 | Hydro | WA | 500 | Pumped Storage/Hydro | NPCC | Winter | 132.96 | 5.54 | 1 | 1 | 9135-Lack of water (hydro) | D1-Forced - Immediate | 500-Pumped Storage/Hydro
9135 | Lack of water (hydro) | External | Economic | D1 | Forced - Immediate | 2013 | Hydro | WA | 500 | Pumped Storage/Hydro | NPCC | Winter | 215.28 | 8.97 | 1 | 1 | 9135-Lack of water (hydro) | D1-Forced - Immediate | 500-Pumped Storage/Hydro
9135 | Lack of water (hydro) | External | Economic | D1 | Forced - Immediate | 2013 | Hydro | WA | 500 | Pumped Storage/Hydro | NPCC | Winter | 216 | 9 | 1 | 1 | 9135-Lack of water (hydro) | D1-Forced - Immediate | 500-Pumped Storage/Hydro
9135 | Lack of water (hydro) | External | Economic | D1 | Forced - Immediate | 2013 | Hydro | WA | 500 | Pumped Storage/Hydro | NPCC | Winter | 224.64 | 9.36 | 1 | 1 | 9135-Lack of water (hydro) | D1-Forced - Immediate | 500-Pumped Storage/Hydro
9135 | Lack of water (hydro) | External | Economic | D1 | Forced - Immediate | 2013 | Hydro | WA | 500 | Pumped Storage/Hydro | NPCC | Winter | 228.48 | 9.52 | 1 | 1 | 9135-Lack of water (hydro) | D1-Forced - Immediate | 500-Pumped Storage/Hydro
9135 | Lack of water (hydro) | External | Economic | D1 | Forced - Immediate | 2013 | Hydro | WA | 500 | Pumped Storage/Hydro | NPCC | Winter | 229.68 | 9.57 | 1 | 1 | 9135-Lack of water (hydro) | D1-Forced - Immediate | 500-Pumped Storage/Hydro
9135 | Lack of water (hydro) | External | Economic | D1 | Forced - Immediate | 2013 | Hydro | WA | 500 | Pumped Storage/Hydro | NPCC | Winter | 230.4 | 9.6 | 2 | 3 | 9135-Lack of water (hydro) | D1-Forced - Immediate | 500-Pumped Storage/Hydro
9135 | Lack of water (hydro) | External | Economic | D1 | Forced - Immediate | 2013 | Hydro | WA | 500 | Pumped Storage/Hydro | NPCC | Winter | 233.04 | 9.71 | 1 | 1 | 9135-Lack of water (hydro) | D1-Forced - Immediate | 500-Pumped Storage/Hydro
9135 | Lack of water (hydro) | External | Economic | D1 | Forced - Immediate | 2013 | Hydro | WA | 500 | Pumped Storage/Hydro | NPCC | Winter | 243.84 | 10.16 | 1 | 1 | 9135-Lack of water (hydro) | D1-Forced - Immediate | 500-Pumped Storage/Hydro
9135 | Lack of water (hydro) | External | Economic | D1 | Forced - Immediate | 2013 | Hydro | WA | 500 | Pumped Storage/Hydro | NPCC | Winter | 250.08 | 10.42 | 1 | 1 | 9135-Lack of water (hydro) | D1-Forced - Immediate | 500-Pumped Storage/Hydro
9135 | Lack of water (hydro) | External | Economic | D1 | Forced - Immediate | 2013 | Hydro | WA | 500 | Pumped Storage/Hydro | NPCC | Winter | 251.52 | 10.48 | 1 | 1 | 9135-Lack of water (hydro) | D1-Forced - Immediate | 500-Pumped Storage/Hydro
9135 | Lack of water (hydro) | External | Economic | D1 | Forced - Immediate | 2013 | Hydro | WA | 500 | Pumped Storage/Hydro | NPCC | Winter | 254.16 | 10.59 | 2 | 3 | 9135-Lack of water (hydro) | D1-Forced - Immediate | 500-Pumped Storage/Hydro
9135 | Lack of water (hydro) | External | Economic | D1 | Forced - Immediate | 2013 | Hydro | WA | 500 | Pumped Storage/Hydro | NPCC | Winter | 255.6 | 10.65 | 3 | 3 | 9135-Lack of water (hydro) | D1-Forced - Immediate | 500-Pumped Storage/Hydro
9135 | Lack of water (hydro) | External | Economic | D1 | Forced - Immediate | 2013 | Hydro | WA | 500 | Pumped Storage/Hydro | NPCC | Winter | 257.28 | 10.72 | 2 | 2 | 9135-Lack of water (hydro) | D1-Forced - Immediate | 500-Pumped Storage/Hydro
9135 | Lack of water (hydro) | External | Economic | D1 | Forced - Immediate | 2013 | Hydro | WA | 500 | Pumped Storage/Hydro | NPCC | Winter | 268.08 | 11.17 | 1 | 1 | 9135-Lack of water (hydro) | D1-Forced - Immediate | 500-Pumped Storage/Hydro
9135 | Lack of water (hydro) | External | Economic | D1 | Forced - Immediate | 2013 | Hydro | WA | 500 | Pumped Storage/Hydro | NPCC | Winter | 268.8 | 11.2 | 1 | 1 | 9135-Lack of water (hydro) | D1-Forced - Immediate | 500-Pumped Storage/Hydro
9135 | Lack of water (hydro) | External | Economic | D1 | Forced - Immediate | 2013 | Hydro | WA | 500 | Pumped Storage/Hydro | NPCC | Winter | 273.36 | 11.39 | 1 | 1 | 9135-Lack of water (hydro) | D1-Forced - Immediate | 500-Pumped Storage/Hydro
9135 | Lack of water (hydro) | External | Economic | D1 | Forced - Immediate | 2013 | Hydro | WA | 500 | Pumped Storage/Hydro | NPCC | Winter | 277.68 | 11.57 | 2 | 2 | 9135-Lack of water (hydro) | D1-Forced - Immediate | 500-Pumped Storage/Hydro
9135 | Lack of water (hydro) | External | Economic | D1 | Forced - Immediate | 2013 | Hydro | WA | 500 | Pumped Storage/Hydro | NPCC | Winter | 278.64 | 11.61 | 2 | 2 | 9135-Lack of water (hydro) | D1-Forced - Immediate | 500-Pumped Storage/Hydro
9135 | Lack of water (hydro) | External | Economic | D1 | Forced - Immediate | 2013 | Hydro | WA | 500 | Pumped Storage/Hydro | NPCC | Winter | 280.32 | 11.68 | 1 | 1 | 9135-Lack of water (hydro) | D1-Forced - Immediate | 500-Pumped Storage/Hydro
9135 | Lack of water (hydro) | External | Economic | D1 | Forced - Immediate | 2013 | Hydro | WA | 500 | Pumped Storage/Hydro | NPCC | Winter | 281.76 | 11.74 | 1 | 1 | 9135-Lack of water (hydro) | D1-Forced - Immediate | 500-Pumped Storage/Hydro
9135 | Lack of water (hydro) | External | Economic | D1 | Forced - Immediate | 2013 | Hydro | WA | 500 | Pumped Storage/Hydro | NPCC | Winter | 285.6 | 11.9 | 1 | 1 | 9135-Lack of water (hydro) | D1-Forced - Immediate | 500-Pumped Storage/Hydro
9135 | Lack of water (hydro) | External | Economic | D1 | Forced - Immediate | 2013 | Hydro | WA | 500 | Pumped Storage/Hydro | NPCC | Winter | 288.72 | 12.03 | 3 | 5 | 9135-Lack of water (hydro) | D1-Forced - Immediate | 500-Pumped Storage/Hydro
9135 | Lack of water (hydro) | External | Economic | D1 | Forced - Immediate | 2013 | Hydro | WA | 500 | Pumped Storage/Hydro | NPCC | Winter | 288.96 | 12.04 | 2 | 2 | 9135-Lack of water (hydro) | D1-Forced - Immediate | 500-Pumped Storage/Hydro
9135 | Lack of water (hydro) | External | Economic | D1 | Forced - Immediate | 2013 | Hydro | WA | 500 | Pumped Storage/Hydro | NPCC | Winter | 289.44 | 12.06 | 1 | 1 | 9135-Lack of water (hydro) | D1-Forced - Immediate | 500-Pumped Storage/Hydro
9135 | Lack of water (hydro) | External | Economic | D1 | Forced - Immediate | 2013 | Hydro | WA | 500 | Pumped Storage/Hydro | NPCC | Winter | 290.16 | 12.09 | 1 | 1 | 9135-Lack of water (hydro) | D1-Forced - Immediate | 500-Pumped Storage/Hydro
9135 | Lack of water (hydro) | External | Economic | D1 | Forced - Immediate | 2013 | Hydro | WA | 500 | Pumped Storage/Hydro | NPCC | Winter | 291.84 | 12.16 | 1 | 1 | 9135-Lack of water (hydro) | D1-Forced - Immediate | 500-Pumped Storage/Hydro
9135 | Lack of water (hydro) | External | Economic | D1 | Forced - Immediate | 2013 | Hydro | WA | 500 | Pumped Storage/Hydro | NPCC | Winter | 293.52 | 12.23 | 1 | 1 | 9135-Lack of water (hydro) | D1-Forced - Immediate | 500-Pumped Storage/Hydro
9135 | Lack of water (hydro) | External | Economic | D1 | Forced - Immediate | 2013 | Hydro | WA | 500 | Pumped Storage/Hydro | NPCC | Winter | 296.64 | 12.36 | 1 | 1 | 9135-Lack of water (hydro) | D1-Forced - Immediate | 500-Pumped Storage/Hydro
9135 | Lack of water (hydro) | External | Economic | D1 | Forced - Immediate | 2013 | Hydro | WA | 500 | Pumped Storage/Hydro | NPCC | Winter | 297.12 | 12.38 | 1 | 1 | 9135-Lack of water (hydro) | D1-Forced - Immediate | 500-Pumped Storage/Hydro
9135 | Lack of water (hydro) | External | Economic | D1 | Forced - Immediate | 2013 | Hydro | WA | 500 | Pumped Storage/Hydro | NPCC | Winter | 307.2 | 12.8 | 2 | 2 | 9135-Lack of water (hydro) | D1-Forced - Immediate | 500-Pumped Storage/Hydro
9135 | Lack of water (hydro) | External | Economic | D1 | Forced - Immediate | 2013 | Hydro | WA | 500 | Pumped Storage/Hydro | NPCC | Winter | 317.76 | 13.24 | 2 | 4 | 9135-Lack of water (hydro) | D1-Forced - Immediate | 500-Pumped Storage/Hydro
9135 | Lack of water (hydro) | External | Economic | D1 | Forced - Immediate | 2013 | Hydro | WA | 500 | Pumped Storage/Hydro | NPCC | Winter | 331.68 | 13.82 | 1 | 1 | 9135-Lack of water (hydro) | D1-Forced - Immediate | 500-Pumped Storage/Hydro
9135 | Lack of water (hydro) | External | Economic | D1 | Forced - Immediate | 2013 | Hydro | WA | 500 | Pumped Storage/Hydro | NPCC | Winter | 332.16 | 13.84 | 1 | 1 | 9135-Lack of water (hydro) | D1-Forced - Immediate | 500-Pumped Storage/Hydro
9135 | Lack of water (hydro) | External | Economic | D1 | Forced - Immediate | 2013 | Hydro | WA | 500 | Pumped Storage/Hydro | NPCC | Winter | 338.16 | 14.09 | 1 | 1 | 9135-Lack of water (hydro) | D1-Forced - Immediate | 500-Pumped Storage/Hydro
9135 | Lack of water (hydro) | External | Economic | D1 | Forced - Immediate | 2013 | Hydro | WA | 500 | Pumped Storage/Hydro | NPCC | Winter | 347.52 | 14.48 | 1 | 1 | 9135-Lack of water (hydro) | D1-Forced - Immediate | 500-Pumped Storage/Hydro
9135 | Lack of water (hydro) | External | Economic | D1 | Forced - Immediate | 2013 | Hydro | WA | 500 | Pumped Storage/Hydro | NPCC | Winter | 349.44 | 14.56 | 1 | 1 | 9135-Lack of water (hydro) | D1-Forced - Immediate | 500-Pumped Storage/Hydro
9135 | Lack of water (hydro) | External | Economic | D1 | Forced - Immediate | 2013 | Hydro | WA | 500 | Pumped Storage/Hydro | NPCC | Winter | 351.36 | 14.64 | 1 | 1 | 9135-Lack of water (hydro) | D1-Forced - Immediate | 500-Pumped Storage/Hydro
9135 | Lack of water (hydro) | External | Economic | D1 | Forced - Immediate | 2013 | Hydro | WA | 500 | Pumped Storage/Hydro | NPCC | Winter | 357.84 | 14.91 | 1 | 1 | 9135-Lack of water (hydro) | D1-Forced - Immediate | 500-Pumped Storage/Hydro
9135 | Lack of water (hydro) | External | Economic | D1 | Forced - Immediate | 2013 | Hydro | WA | 500 | Pumped Storage/Hydro | NPCC | Winter | 358.08 | 14.92 | 1 | 1 | 9135-Lack of water (hydro) | D1-Forced - Immediate | 500-Pumped Storage/Hydro
9135 | Lack of water (hydro) | External | Economic | D1 | Forced - Immediate | 2013 | Hydro | WA | 500 | Pumped Storage/Hydro | NPCC | Winter | 368.88 | 15.37 | 1 | 1 | 9135-Lack of water (hydro) | D1-Forced - Immediate | 500-Pumped Storage/Hydro
9135 | Lack of water (hydro) | External | Economic | D1 | Forced - Immediate | 2013 | Hydro | WA | 500 | Pumped Storage/Hydro | NPCC | Winter | 374.4 | 15.6 | 2 | 2 | 9135-Lack of water (hydro) | D1-Forced - Immediate | 500-Pumped Storage/Hydro
9135 | Lack of water (hydro) | External | Economic | D1 | Forced - Immediate | 2013 | Hydro | WA | 500 | Pumped Storage/Hydro | NPCC | Winter | 382.32 | 15.93 | 1 | 1 | 9135-Lack of water (hydro) | D1-Forced - Immediate | 500-Pumped Storage/Hydro
9135 | Lack of water (hydro) | External | Economic | D1 | Forced - Immediate | 2013 | Hydro | WA | 500 | Pumped Storage/Hydro | NPCC | Winter | 383.04 | 15.96 | 1 | 1 | 9135-Lack of water (hydro) | D1-Forced - Immediate | 500-Pumped Storage/Hydro
9135 | Lack of water (hydro) | External | Economic | D1 | Forced - Immediate | 2013 | Hydro | WA | 500 | Pumped Storage/Hydro | NPCC | Winter | 387.36 | 16.14 | 1 | 1 | 9135-Lack of water (hydro) | D1-Forced - Immediate | 500-Pumped Storage/Hydro
9135 | Lack of water (hydro) | External | Economic | D1 | Forced - Immediate | 2013 | Hydro | WA | 500 | Pumped Storage/Hydro | NPCC | Winter | 389.52 | 16.23 | 1 | 1 | 9135-Lack of water (hydro) | D1-Forced - Immediate | 500-Pumped Storage/Hydro
9135 | Lack of water (hydro) | External | Economic | D1 | Forced - Immediate | 2013 | Hydro | WA | 500 | Pumped Storage/Hydro | NPCC | Winter | 391.92 | 16.33 | 1 | 1 | 9135-Lack of water (hydro) | D1-Forced - Immediate | 500-Pumped Storage/Hydro
9135 | Lack of water (hydro) | External | Economic | D1 | Forced - Immediate | 2013 | Hydro | WA | 500 | Pumped Storage/Hydro | NPCC | Winter | 403.44 | 16.81 | 1 | 1 | 9135-Lack of water (hydro) | D1-Forced - Immediate | 500-Pumped Storage/Hydro
9135 | Lack of water (hydro) | External | Economic | D1 | Forced - Immediate | 2013 | Hydro | WA | 500 | Pumped Storage/Hydro | NPCC | Winter | 481.44 | 20.06 | 1 | 1 | 9135-Lack of water (hydro) | D1-Forced - Immediate | 500-Pumped Storage/Hydro
9135 | Lack of water (hydro) | External | Economic | D1 | Forced - Immediate | 2013 | Hydro | WA | 500 | Pumped Storage/Hydro | NPCC | Winter | 483.12 | 20.13 | 1 | 1 | 9135-Lack of water (hydro) | D1-Forced - Immediate | 500-Pumped Storage/Hydro
9135 | Lack of water (hydro) | External | Economic | D1 | Forced - Immediate | 2013 | Hydro | WA | 500 | Pumped Storage/Hydro | NPCC | Winter | 488.64 | 20.36 | 1 | 1 | 9135-Lack of water (hydro) | D1-Forced - Immediate | 500-Pumped Storage/Hydro
9135 | Lack of water (hydro) | External | Economic | D1 | Forced - Immediate | 2013 | Hydro | WA | 500 | Pumped Storage/Hydro | NPCC | Winter | 491.04 | 20.46 | 1 | 2 | 9135-Lack of water (hydro) | D1-Forced - Immediate | 500-Pumped Storage/Hydro
9135 | Lack of water (hydro) | External | Economic | D1 | Forced - Immediate | 2013 | Hydro | WA | 500 | Pumped Storage/Hydro | NPCC | Winter | 497.04 | 20.71 | 1 | 1 | 9135-Lack of water (hydro) | D1-Forced - Immediate | 500-Pumped Storage/Hydro
9135 | Lack of water (hydro) | External | Economic | D1 | Forced - Immediate | 2013 | Hydro | WA | 500 | Pumped Storage/Hydro | NPCC | Winter | 530.16 | 22.09 | 1 | 1 | 9135-Lack of water (hydro) | D1-Forced - Immediate | 500-Pumped Storage/Hydro
9135 | Lack of water (hydro) | External | Economic | D1 | Forced - Immediate | 2013 | Hydro | WA | 500 | Pumped Storage/Hydro | NPCC | Winter | 547.68 | 22.82 | 1 | 1 | 9135-Lack of water (hydro) | D1-Forced - Immediate | 500-Pumped Storage/Hydro
9135 | Lack of water (hydro) | External | Economic | D1 | Forced - Immediate | 2013 | Hydro | WA | 500 | Pumped Storage/Hydro | NPCC | Winter | 559.68 | 23.32 | 1 | 2 | 9135-Lack of water (hydro) | D1-Forced - Immediate | 500-Pumped Storage/Hydro
9135 | Lack of water (hydro) | External | Economic | D1 | Forced - Immediate | 2013 | Hydro | WA | 500 | Pumped Storage/Hydro | NPCC | Winter | 575.28 | 23.97 | 1 | 1 | 9135-Lack of water (hydro) | D1-Forced - Immediate | 500-Pumped Storage/Hydro
9135 | Lack of water (hydro) | External | Economic | D1 | Forced - Immediate | 2013 | Hydro | WA | 500 | Pumped Storage/Hydro | NPCC | Winter | 576.48 | 24.02 | 1 | 1 | 9135-Lack of water (hydro) | D1-Forced - Immediate | 500-Pumped Storage/Hydro
9135 | Lack of water (hydro) | External | Economic | D1 | Forced - Immediate | 2013 | Hydro | WA | 500 | Pumped Storage/Hydro | NPCC | Winter | 597.12 | 24.88 | 1 | 1 | 9135-Lack of water (hydro) | D1-Forced - Immediate | 500-Pumped Storage/Hydro
9135 | Lack of water (hydro) | External | Economic | D1 | Forced - Immediate | 2013 | Hydro | WA | 500 | Pumped Storage/Hydro | NPCC | Winter | 632.88 | 26.37 | 1 | 1 | 9135-Lack of water (hydro) | D1-Forced - Immediate | 500-Pumped Storage/Hydro
9135 | Lack of water (hydro) | External | Economic | D1 | Forced - Immediate | 2013 | Hydro | WA | 500 | Pumped Storage/Hydro | NPCC | Winter | 660.24 | 27.51 | 1 | 1 | 9135-Lack of water (hydro) | D1-Forced - Immediate | 500-Pumped Storage/Hydro
9135 | Lack of water (hydro) | External | Economic | D1 | Forced - Immediate | 2013 | Hydro | WA | 500 | Pumped Storage/Hydro | NPCC | Winter | 661.68 | 27.57 | 1 | 1 | 9135-Lack of water (hydro) | D1-Forced - Immediate | 500-Pumped Storage/Hydro
9135 | Lack of water (hydro) | External | Economic | D1 | Forced - Immediate | 2013 | Hydro | WA | 500 | Pumped Storage/Hydro | NPCC | Winter | 661.92 | 27.58 | 1 | 1 | 9135-Lack of water (hydro) | D1-Forced - Immediate | 500-Pumped Storage/Hydro
9135 | Lack of water (hydro) | External | Economic | D1 | Forced - Immediate | 2013 | Hydro | WA | 500 | Pumped Storage/Hydro | WECC | Winter | 782.8158 | 6.65 | 1 | 1 | 9135-Lack of water (hydro) | D1-Forced - Immediate | 500-Pumped Storage/Hydro
9135 | Lack of water (hydro) | External | Economic | D1 | Forced - Immediate | 2013 | Hydro | WA | 500 | Pumped Storage/Hydro | NPCC | Winter | 898.32 | 37.43 | 1 | 1 | 9135-Lack of water (hydro) | D1-Forced - Immediate | 500-Pumped Storage/Hydro
9135 | Lack of water (hydro) | External | Economic | D1 | Forced - Immediate | 2013 | Hydro | WA | 500 | Pumped Storage/Hydro | NPCC | Winter | 946.8 | 39.45 | 1 | 1 | 9135-Lack of water (hydro) | D1-Forced - Immediate | 500-Pumped Storage/Hydro
9135 | Lack of water (hydro) | External | Economic | D1 | Forced - Immediate | 2013 | Hydro | WA | 500 | Pumped Storage/Hydro | NPCC | Winter | 1007.52 | 41.98 | 1 | 1 | 9135-Lack of water (hydro) | D1-Forced - Immediate | 500-Pumped Storage/Hydro
9135 | Lack of water (hydro) | External | Economic | D1 | Forced - Immediate | 2013 | Hydro | WA | 500 | Pumped Storage/Hydro | NPCC | Winter | 1094.16 | 45.59 | 1 | 1 | 9135-Lack of water (hydro) | D1-Forced - Immediate | 500-Pumped Storage/Hydro
9135 | Lack of water (hydro) | External | Economic | D1 | Forced - Immediate | 2013 | Hydro | WA | 500 | Pumped Storage/Hydro | NPCC | Winter | 1129.44 | 47.06 | 1 | 1 | 9135-Lack of water (hydro) | D1-Forced - Immediate | 500-Pumped Storage/Hydro
9135 | Lack of water (hydro) | External | Economic | D1 | Forced - Immediate | 2013 | Hydro | WA | 500 | Pumped Storage/Hydro | WECC | Winter | 3348.8292 | 6.65 | 1 | 1 | 9135-Lack of water (hydro) | D1-Forced - Immediate | 500-Pumped Storage/Hydro
9135 | Lack of water (hydro) | External | Economic | D1 | Forced - Immediate | 2013 | Hydro | WA | 500 | Pumped Storage/Hydro | TRE | Winter | 93469.2 | 10.67 | 1 | 1 | 9135-Lack of water (hydro) | D1-Forced - Immediate | 500-Pumped Storage/Hydro
9135 | Lack of water (hydro) | External | Economic | U3 | Forced - Postponed | 2013 | Hydro | WA | 500 | Pumped Storage/Hydro | WECC | Summer | 66841.6 | 32 | 1 | 1 | 9135-Lack of water (hydro) | U3-Forced - Postponed | 500-Pumped Storage/Hydro
9135 | Lack of water (hydro) | External | Economic | D1 | Forced - Immediate | 2013 | Hydro | WA | 500 | Pumped Storage/Hydro | NPCC | Off-Peak | 8.892 | 88.92 | 1 | 2 | 9135-Lack of water (hydro) | D1-Forced - Immediate | 500-Pumped Storage/Hydro
9135 | Lack of water (hydro) | External | Economic | D1 | Forced - Immediate | 2013 | Hydro | WA | 500 | Pumped Storage/Hydro | NPCC | Off-Peak | 16.08 | 0.67 | 1 | 1 | 9135-Lack of water (hydro) | D1-Forced - Immediate | 500-Pumped Storage/Hydro
9135 | Lack of water (hydro) | External | Economic | D1 | Forced - Immediate | 2013 | Hydro | WA | 500 | Pumped Storage/Hydro | NPCC | Off-Peak | 35.28 | 1.47 | 1 | 1 | 9135-Lack of water (hydro) | D1-Forced - Immediate | 500-Pumped Storage/Hydro
9135 | Lack of water (hydro) | External | Economic | D1 | Forced - Immediate | 2013 | Hydro | WA | 500 | Pumped Storage/Hydro | NPCC | Off-Peak | 37.3713 | 38.66 | 1 | 1 | 9135-Lack of water (hydro) | D1-Forced - Immediate | 500-Pumped Storage/Hydro
9135 | Lack of water (hydro) | External | Economic | D1 | Forced - Immediate | 2013 | Hydro | WA | 500 | Pumped Storage/Hydro | NPCC | Off-Peak | 41.76 | 1.74 | 1 | 1 | 9135-Lack of water (hydro) | D1-Forced - Immediate | 500-Pumped Storage/Hydro
9135 | Lack of water (hydro) | External | Economic | D1 | Forced - Immediate | 2013 | Hydro | WA | 500 | Pumped Storage/Hydro | NPCC | Off-Peak | 43 | 21.5 | 1 | 1 | 9135-Lack of water (hydro) | D1-Forced - Immediate | 500-Pumped Storage/Hydro
9135 | Lack of water (hydro) | External | Economic | D1 | Forced - Immediate | 2013 | Hydro | WA | 500 | Pumped Storage/Hydro | NPCC | Off-Peak | 61.2 | 2.55 | 1 | 1 | 9135-Lack of water (hydro) | D1-Forced - Immediate | 500-Pumped Storage/Hydro
9135 | Lack of water (hydro) | External | Economic | D1 | Forced - Immediate | 2013 | Hydro | WA | 500 | Pumped Storage/Hydro | NPCC | Off-Peak | 61.68 | 2.57 | 1 | 1 | 9135-Lack of water (hydro) | D1-Forced - Immediate | 500-Pumped Storage/Hydro
9135 | Lack of water (hydro) | External | Economic | D1 | Forced - Immediate | 2013 | Hydro | WA | 500 | Pumped Storage/Hydro | NPCC | Off-Peak | 63.555 | 42.37 | 3 | 3 | 9135-Lack of water (hydro) | D1-Forced - Immediate | 500-Pumped Storage/Hydro
9135 | Lack of water (hydro) | External | Economic | D1 | Forced - Immediate | 2013 | Hydro | WA | 500 | Pumped Storage/Hydro | NPCC | Off-Peak | 65.76 | 2.74 | 1 | 1 | 9135-Lack of water (hydro) | D1-Forced - Immediate | 500-Pumped Storage/Hydro
9135 | Lack of water (hydro) | External | Economic | D1 | Forced - Immediate | 2013 | Hydro | WA | 500 | Pumped Storage/Hydro | NPCC | Off-Peak | 74.4 | 3.1 | 1 | 2 | 9135-Lack of water (hydro) | D1-Forced - Immediate | 500-Pumped Storage/Hydro
9135 | Lack of water (hydro) | External | Economic | D1 | Forced - Immediate | 2013 | Hydro | WA | 500 | Pumped Storage/Hydro | NPCC | Off-Peak | 74.64 | 3.11 | 1 | 1 | 9135-Lack of water (hydro) | D1-Forced - Immediate | 500-Pumped Storage/Hydro
9135 | Lack of water (hydro) | External | Economic | D1 | Forced - Immediate | 2013 | Hydro | WA | 500 | Pumped Storage/Hydro | NPCC | Off-Peak | 79.2 | 3.3 | 1 | 1 | 9135-Lack of water (hydro) | D1-Forced - Immediate | 500-Pumped Storage/Hydro
9135 | Lack of water (hydro) | External | Economic | D1 | Forced - Immediate | 2013 | Hydro | WA | 500 | Pumped Storage/Hydro | NPCC | Off-Peak | 86.64 | 3.61 | 1 | 1 | 9135-Lack of water (hydro) | D1-Forced - Immediate | 500-Pumped Storage/Hydro
9135 | Lack of water (hydro) | External | Economic | D1 | Forced - Immediate | 2013 | Hydro | WA | 500 | Pumped Storage/Hydro | NPCC | Off-Peak | 90.48 | 3.77 | 1 | 1 | 9135-Lack of water (hydro) | D1-Forced - Immediate | 500-Pumped Storage/Hydro
9135 | Lack of water (hydro) | External | Economic | D1 | Forced - Immediate | 2013 | Hydro | WA | 500 | Pumped Storage/Hydro | NPCC | Off-Peak | 111.36 | 4.64 | 1 | 1 | 9135-Lack of water (hydro) | D1-Forced - Immediate | 500-Pumped Storage/Hydro
9135 | Lack of water (hydro) | External | Economic | D1 | Forced - Immediate | 2013 | Hydro | WA | 500 | Pumped Storage/Hydro | NPCC | Off-Peak | 118.56 | 4.94 | 1 | 1 | 9135-Lack of water (hydro) | D1-Forced - Immediate | 500-Pumped Storage/Hydro
9135 | Lack of water (hydro) | External | Economic | D1 | Forced - Immediate | 2013 | Hydro | WA | 500 | Pumped Storage/Hydro | NPCC | Off-Peak | 125.76 | 5.24 | 1 | 1 | 9135-Lack of water (hydro) | D1-Forced - Immediate | 500-Pumped Storage/Hydro
9135 | Lack of water (hydro) | External | Economic | D1 | Forced - Immediate | 2013 | Hydro | WA | 500 | Pumped Storage/Hydro | NPCC | Off-Peak | 143.76 | 5.99 | 1 | 1 | 9135-Lack of water (hydro) | D1-Forced - Immediate | 500-Pumped Storage/Hydro
9135 | Lack of water (hydro) | External | Economic | D1 | Forced - Immediate | 2013 | Hydro | WA | 500 | Pumped Storage/Hydro | NPCC | Off-Peak | 145.44 | 6.06 | 1 | 1 | 9135-Lack of water (hydro) | D1-Forced - Immediate | 500-Pumped Storage/Hydro
9135 | Lack of water (hydro) | External | Economic | D1 | Forced - Immediate | 2013 | Hydro | WA | 500 | Pumped Storage/Hydro | NPCC | Off-Peak | 164.88 | 6.87 | 1 | 1 | 9135-Lack of water (hydro) | D1-Forced - Immediate | 500-Pumped Storage/Hydro
9135 | Lack of water (hydro) | External | Economic | D1 | Forced - Immediate | 2013 | Hydro | WA | 500 | Pumped Storage/Hydro | NPCC | Off-Peak | 176.16 | 7.34 | 1 | 1 | 9135-Lack of water (hydro) | D1-Forced - Immediate | 500-Pumped Storage/Hydro
9135 | Lack of water (hydro) | External | Economic | D1 | Forced - Immediate | 2013 | Hydro | WA | 500 | Pumped Storage/Hydro | NPCC | Off-Peak | 181.2 | 7.55 | 1 | 1 | 9135-Lack of water (hydro) | D1-Forced - Immediate | 500-Pumped Storage/Hydro
9135 | Lack of water (hydro) | External | Economic | D1 | Forced - Immediate | 2013 | Hydro | WA | 500 | Pumped Storage/Hydro | NPCC | Off-Peak | 181.92 | 7.58 | 1 | 1 | 9135-Lack of water (hydro) | D1-Forced - Immediate | 500-Pumped Storage/Hydro
9135 | Lack of water (hydro) | External | Economic | D1 | Forced - Immediate | 2013 | Hydro | WA | 500 | Pumped Storage/Hydro | NPCC | Off-Peak | 191.04 | 7.96 | 1 | 1 | 9135-Lack of water (hydro) | D1-Forced - Immediate | 500-Pumped Storage/Hydro
9135 | Lack of water (hydro) | External | Economic | D1 | Forced - Immediate | 2013 | Hydro | WA | 500 | Pumped Storage/Hydro | NPCC | Off-Peak | 191.52 | 7.98 | 1 | 1 | 9135-Lack of water (hydro) | D1-Forced - Immediate | 500-Pumped Storage/Hydro
9135 | Lack of water (hydro) | External | Economic | D1 | Forced - Immediate | 2013 | Hydro | WA | 500 | Pumped Storage/Hydro | NPCC | Off-Peak | 195.12 | 8.13 | 1 | 1 | 9135-Lack of water (hydro) | D1-Forced - Immediate | 500-Pumped Storage/Hydro
9135 | Lack of water (hydro) | External | Economic | D1 | Forced - Immediate | 2013 | Hydro | WA | 500 | Pumped Storage/Hydro | NPCC | Off-Peak | 196.08 | 8.17 | 1 | 1 | 9135-Lack of water (hydro) | D1-Forced - Immediate | 500-Pumped Storage/Hydro
9135 | Lack of water (hydro) | External | Economic | D1 | Forced - Immediate | 2013 | Hydro | WA | 500 | Pumped Storage/Hydro | NPCC | Off-Peak | 218.4 | 9.1 | 1 | 1 | 9135-Lack of water (hydro) | D1-Forced - Immediate | 500-Pumped Storage/Hydro
9135 | Lack of water (hydro) | External | Economic | D1 | Forced - Immediate | 2013 | Hydro | WA | 500 | Pumped Storage/Hydro | NPCC | Off-Peak | 220.8 | 9.2 | 1 | 1 | 9135-Lack of water (hydro) | D1-Forced - Immediate | 500-Pumped Storage/Hydro
9135 | Lack of water (hydro) | External | Economic | D1 | Forced - Immediate | 2013 | Hydro | WA | 500 | Pumped Storage/Hydro | NPCC | Off-Peak | 225.4 | 9.8 | 1 | 1 | 9135-Lack of water (hydro) | D1-Forced - Immediate | 500-Pumped Storage/Hydro
9135 | Lack of water (hydro) | External | Economic | D1 | Forced - Immediate | 2013 | Hydro | WA | 500 | Pumped Storage/Hydro | NPCC | Off-Peak | 230.64 | 9.61 | 1 | 1 | 9135-Lack of water (hydro) | D1-Forced - Immediate | 500-Pumped Storage/Hydro
9135 | Lack of water (hydro) | External | Economic | D1 | Forced - Immediate | 2013 | Hydro | WA | 500 | Pumped Storage/Hydro | NPCC | Off-Peak | 238.56 | 9.94 | 1 | 1 | 9135-Lack of water (hydro) | D1-Forced - Immediate | 500-Pumped Storage/Hydro
9135 | Lack of water (hydro) | External | Economic | D1 | Forced - Immediate | 2013 | Hydro | WA | 500 | Pumped Storage/Hydro | NPCC | Off-Peak | 244.8 | 10.2 | 2 | 2 | 9135-Lack of water (hydro) | D1-Forced - Immediate | 500-Pumped Storage/Hydro
9135 | Lack of water (hydro) | External | Economic | D1 | Forced - Immediate | 2013 | Hydro | WA | 500 | Pumped Storage/Hydro | NPCC | Off-Peak | 246.24 | 10.26 | 1 | 1 | 9135-Lack of water (hydro) | D1-Forced - Immediate | 500-Pumped Storage/Hydro
9135 | Lack of water (hydro) | External | Economic | D1 | Forced - Immediate | 2013 | Hydro | WA | 500 | Pumped Storage/Hydro | NPCC | Off-Peak | 253.68 | 10.57 | 1 | 1 | 9135-Lack of water (hydro) | D1-Forced - Immediate | 500-Pumped Storage/Hydro
9135 | Lack of water (hydro) | External | Economic | D1 | Forced - Immediate | 2013 | Hydro | WA | 500 | Pumped Storage/Hydro | NPCC | Off-Peak | 290.88 | 12.12 | 1 | 1 | 9135-Lack of water (hydro) | D1-Forced - Immediate | 500-Pumped Storage/Hydro
9135 | Lack of water (hydro) | External | Economic | D1 | Forced - Immediate | 2013 | Hydro | WA | 500 | Pumped Storage/Hydro | NPCC | Off-Peak | 294.96 | 12.29 | 3 | 4 | 9135-Lack of water (hydro) | D1-Forced - Immediate | 500-Pumped Storage/Hydro
9135 | Lack of water (hydro) | External | Economic | D1 | Forced - Immediate | 2013 | Hydro | WA | 500 | Pumped Storage/Hydro | NPCC | Off-Peak | 302.4 | 12.6 | 1 | 1 | 9135-Lack of water (hydro) | D1-Forced - Immediate | 500-Pumped Storage/Hydro
9135 | Lack of water (hydro) | External | Economic | D1 | Forced - Immediate | 2013 | Hydro | WA | 500 | Pumped Storage/Hydro | NPCC | Off-Peak | 304.08 | 12.67 | 2 | 2 | 9135-Lack of water (hydro) | D1-Forced - Immediate | 500-Pumped Storage/Hydro
9135 | Lack of water (hydro) | External | Economic | D1 | Forced - Immediate | 2013 | Hydro | WA | 500 | Pumped Storage/Hydro | NPCC | Off-Peak | 312 | 13 | 1 | 1 | 9135-Lack of water (hydro) | D1-Forced - Immediate | 500-Pumped Storage/Hydro
9135 | Lack of water (hydro) | External | Economic | D1 | Forced - Immediate | 2013 | Hydro | WA | 500 | Pumped Storage/Hydro | NPCC | Off-Peak | 321.6 | 13.4 | 1 | 1 | 9135-Lack of water (hydro) | D1-Forced - Immediate | 500-Pumped Storage/Hydro
9135 | Lack of water (hydro) | External | Economic | D1 | Forced - Immediate | 2013 | Hydro | WA | 500 | Pumped Storage/Hydro | NPCC | Off-Peak | 325.68 | 13.57 | 1 | 1 | 9135-Lack of water (hydro) | D1-Forced - Immediate | 500-Pumped Storage/Hydro
9135 | Lack of water (hydro) | External | Economic | D1 | Forced - Immediate | 2013 | Hydro | WA | 500 | Pumped Storage/Hydro | NPCC | Off-Peak | 326.64 | 13.61 | 1 | 1 | 9135-Lack of water (hydro) | D1-Forced - Immediate | 500-Pumped Storage/Hydro
9135 | Lack of water (hydro) | External | Economic | D1 | Forced - Immediate | 2013 | Hydro | WA | 500 | Pumped Storage/Hydro | NPCC | Off-Peak | 327.12 | 13.63 | 1 | 1 | 9135-Lack of water (hydro) | D1-Forced - Immediate | 500-Pumped Storage/Hydro
9135 | Lack of water (hydro) | External | Economic | D1 | Forced - Immediate | 2013 | Hydro | WA | 500 | Pumped Storage/Hydro | NPCC | Off-Peak | 329.04 | 13.71 | 1 | 1 | 9135-Lack of water (hydro) | D1-Forced - Immediate | 500-Pumped Storage/Hydro
9135 | Lack of water (hydro) | External | Economic | D1 | Forced - Immediate | 2013 | Hydro | WA | 500 | Pumped Storage/Hydro | NPCC | Off-Peak | 342.48 | 14.27 | 1 | 1 | 9135-Lack of water (hydro) | D1-Forced - Immediate | 500-Pumped Storage/Hydro
9135 | Lack of water (hydro) | External | Economic | D1 | Forced - Immediate | 2013 | Hydro | WA | 500 | Pumped Storage/Hydro | NPCC | Off-Peak | 350.64 | 14.61 | 3 | 3 | 9135-Lack of water (hydro) | D1-Forced - Immediate | 500-Pumped Storage/Hydro
9135 | Lack of water (hydro) | External | Economic | D1 | Forced - Immediate | 2013 | Hydro | WA | 500 | Pumped Storage/Hydro | NPCC | Off-Peak | 352.8 | 14.7 | 2 | 2 | 9135-Lack of water (hydro) | D1-Forced - Immediate | 500-Pumped Storage/Hydro
9135 | Lack of water (hydro) | External | Economic | D1 | Forced - Immediate | 2013 | Hydro | WA | 500 | Pumped Storage/Hydro | NPCC | Off-Peak | 353.04 | 14.71 | 1 | 1 | 9135-Lack of water (hydro) | D1-Forced - Immediate | 500-Pumped Storage/Hydro
9135 | Lack of water (hydro) | External | Economic | D1 | Forced - Immediate | 2013 | Hydro | WA | 500 | Pumped Storage/Hydro | NPCC | Off-Peak | 355.68 | 14.82 | 1 | 1 | 9135-Lack of water (hydro) | D1-Forced - Immediate | 500-Pumped Storage/Hydro
9135 | Lack of water (hydro) | External | Economic | D1 | Forced - Immediate | 2013 | Hydro | WA | 500 | Pumped Storage/Hydro | NPCC | Off-Peak | 359.76 | 14.99 | 2 | 2 | 9135-Lack of water (hydro) | D1-Forced - Immediate | 500-Pumped Storage/Hydro
9135 | Lack of water (hydro) | External | Economic | D1 | Forced - Immediate | 2013 | Hydro | WA | 500 | Pumped Storage/Hydro | NPCC | Off-Peak | 371.52 | 15.48 | 1 | 1 | 9135-Lack of water (hydro) | D1-Forced - Immediate | 500-Pumped Storage/Hydro
9135 | Lack of water (hydro) | External | Economic | D1 | Forced - Immediate | 2013 | Hydro | WA | 500 | Pumped Storage/Hydro | NPCC | Off-Peak | 378.72 | 15.78 | 1 | 1 | 9135-Lack of water (hydro) | D1-Forced - Immediate | 500-Pumped Storage/Hydro
9135 | Lack of water (hydro) | External | Economic | D1 | Forced - Immediate | 2013 | Hydro | WA | 500 | Pumped Storage/Hydro | NPCC | Off-Peak | 390 | 16.25 | 1 | 1 | 9135-Lack of water (hydro) | D1-Forced - Immediate | 500-Pumped Storage/Hydro
9135 | Lack of water (hydro) | External | Economic | D1 | Forced - Immediate | 2013 | Hydro | WA | 500 | Pumped Storage/Hydro | NPCC | Off-Peak | 390.72 | 16.28 | 2 | 3 | 9135-Lack of water (hydro) | D1-Forced - Immediate | 500-Pumped Storage/Hydro
9135 | Lack of water (hydro) | External | Economic | D1 | Forced - Immediate | 2013 | Hydro | WA | 500 | Pumped Storage/Hydro | NPCC | Off-Peak | 392.16 | 16.34 | 2 | 2 | 9135-Lack of water (hydro) | D1-Forced - Immediate | 500-Pumped Storage/Hydro
9135 | Lack of water (hydro) | External | Economic | D1 | Forced - Immediate | 2013 | Hydro | WA | 500 | Pumped Storage/Hydro | NPCC | Off-Peak | 395.04 | 16.46 | 1 | 1 | 9135-Lack of water (hydro) | D1-Forced - Immediate | 500-Pumped Storage/Hydro
9135 | Lack of water (hydro) | External | Economic | D1 | Forced - Immediate | 2013 | Hydro | WA | 500 | Pumped Storage/Hydro | NPCC | Off-Peak | 397.68 | 16.57 | 1 | 1 | 9135-Lack of water (hydro) | D1-Forced - Immediate | 500-Pumped Storage/Hydro
9135 | Lack of water (hydro) | External | Economic | D1 | Forced - Immediate | 2013 | Hydro | WA | 500 | Pumped Storage/Hydro | NPCC | Off-Peak | 402.48 | 16.77 | 2 | 2 | 9135-Lack of water (hydro) | D1-Forced - Immediate | 500-Pumped Storage/Hydro
9135 | Lack of water (hydro) | External | Economic | D1 | Forced - Immediate | 2013 | Hydro | WA | 500 | Pumped Storage/Hydro | NPCC | Off-Peak | 404.64 | 16.86 | 1 | 2 | 9135-Lack of water (hydro) | D1-Forced - Immediate | 500-Pumped Storage/Hydro
9135 | Lack of water (hydro) | External | Economic | D1 | Forced - Immediate | 2013 | Hydro | WA | 500 | Pumped Storage/Hydro | NPCC | Off-Peak | 408.72 | 17.03 | 1 | 1 | 9135-Lack of water (hydro) | D1-Forced - Immediate | 500-Pumped Storage/Hydro
9135 | Lack of water (hydro) | External | Economic | D1 | Forced - Immediate | 2013 | Hydro | WA | 500 | Pumped Storage/Hydro | NPCC | Off-Peak | 409.44 | 17.06 | 2 | 2 | 9135-Lack of water (hydro) | D1-Forced - Immediate | 500-Pumped Storage/Hydro
9135 | Lack of water (hydro) | External | Economic | D1 | Forced - Immediate | 2013 | Hydro | WA | 500 | Pumped Storage/Hydro | NPCC | Off-Peak | 410.4 | 17.1 | 1 | 1 | 9135-Lack of water (hydro) | D1-Forced - Immediate | 500-Pumped Storage/Hydro
9135 | Lack of water (hydro) | External | Economic | D1 | Forced - Immediate | 2013 | Hydro | WA | 500 | Pumped Storage/Hydro | NPCC | Off-Peak | 410.64 | 17.11 | 1 | 1 | 9135-Lack of water (hydro) | D1-Forced - Immediate | 500-Pumped Storage/Hydro
9135 | Lack of water (hydro) | External | Economic | D1 | Forced - Immediate | 2013 | Hydro | WA | 500 | Pumped Storage/Hydro | NPCC | Off-Peak | 411.12 | 17.13 | 1 | 1 | 9135-Lack of water (hydro) | D1-Forced - Immediate | 500-Pumped Storage/Hydro
9135 | Lack of water (hydro) | External | Economic | D1 | Forced - Immediate | 2013 | Hydro | WA | 500 | Pumped Storage/Hydro | NPCC | Off-Peak | 429.12 | 17.88 | 1 | 1 | 9135-Lack of water (hydro) | D1-Forced - Immediate | 500-Pumped Storage/Hydro
9135 | Lack of water (hydro) | External | Economic | D1 | Forced - Immediate | 2013 | Hydro | WA | 500 | Pumped Storage/Hydro | NPCC | Off-Peak | 443.52 | 18.48 | 1 | 1 | 9135-Lack of water (hydro) | D1-Forced - Immediate | 500-Pumped Storage/Hydro
9135 | Lack of water (hydro) | External | Economic | D1 | Forced - Immediate | 2013 | Hydro | WA | 500 | Pumped Storage/Hydro | NPCC | Off-Peak | 449.52 | 18.73 | 3 | 3 | 9135-Lack of water (hydro) | D1-Forced - Immediate | 500-Pumped Storage/Hydro
9135 | Lack of water (hydro) | External | Economic | D1 | Forced - Immediate | 2013 | Hydro | WA | 500 | Pumped Storage/Hydro | NPCC | Off-Peak | 450.24 | 18.76 | 1 | 1 | 9135-Lack of water (hydro) | D1-Forced - Immediate | 500-Pumped Storage/Hydro
9135 | Lack of water (hydro) | External | Economic | D1 | Forced - Immediate | 2013 | Hydro | WA | 500 | Pumped Storage/Hydro | NPCC | Off-Peak | 458.16 | 19.09 | 1 | 1 | 9135-Lack of water (hydro) | D1-Forced - Immediate | 500-Pumped Storage/Hydro
9135 | Lack of water (hydro) | External | Economic | D1 | Forced - Immediate | 2013 | Hydro | WA | 500 | Pumped Storage/Hydro | RFC | Off-Peak | 463.8 | 3 | 1 | 1 | 9135-Lack of water (hydro) | D1-Forced - Immediate | 500-Pumped Storage/Hydro
9135 | Lack of water (hydro) | External | Economic | D1 | Forced - Immediate | 2013 | Hydro | WA | 500 | Pumped Storage/Hydro | NPCC | Off-Peak | 464.64 | 19.36 | 1 | 1 | 9135-Lack of water (hydro) | D1-Forced - Immediate | 500-Pumped Storage/Hydro
9135 | Lack of water (hydro) | External | Economic | D1 | Forced - Immediate | 2013 | Hydro | WA | 500 | Pumped Storage/Hydro | NPCC | Off-Peak | 466.8 | 19.45 | 1 | 1 | 9135-Lack of water (hydro) | D1-Forced - Immediate | 500-Pumped Storage/Hydro
9135 | Lack of water (hydro) | External | Economic | D1 | Forced - Immediate | 2013 | Hydro | WA | 500 | Pumped Storage/Hydro | NPCC | Off-Peak | 468.48 | 19.52 | 2 | 2 | 9135-Lack of water (hydro) | D1-Forced - Immediate | 500-Pumped Storage/Hydro
9135 | Lack of water (hydro) | External | Economic | D1 | Forced - Immediate | 2013 | Hydro | WA | 500 | Pumped Storage/Hydro | NPCC | Off-Peak | 475.92 | 19.83 | 1 | 2 | 9135-Lack of water (hydro) | D1-Forced - Immediate | 500-Pumped Storage/Hydro
9135 | Lack of water (hydro) | External | Economic | D1 | Forced - Immediate | 2013 | Hydro | WA | 500 | Pumped Storage/Hydro | NPCC | Off-Peak | 478.56 | 19.94 | 1 | 1 | 9135-Lack of water (hydro) | D1-Forced - Immediate | 500-Pumped Storage/Hydro
9135 | Lack of water (hydro) | External | Economic | D1 | Forced - Immediate | 2013 | Hydro | WA | 500 | Pumped Storage/Hydro | NPCC | Off-Peak | 484.56 | 20.19 | 1 | 2 | 9135-Lack of water (hydro) | D1-Forced - Immediate | 500-Pumped Storage/Hydro
9135 | Lack of water (hydro) | External | Economic | D1 | Forced - Immediate | 2013 | Hydro | WA | 500 | Pumped Storage/Hydro | NPCC | Off-Peak | 646.56 | 26.94 | 1 | 1 | 9135-Lack of water (hydro) | D1-Forced - Immediate | 500-Pumped Storage/Hydro
9135 | Lack of water (hydro) | External | Economic | D1 | Forced - Immediate | 2013 | Hydro | WA | 500 | Pumped Storage/Hydro | NPCC | Off-Peak | 663.84 | 27.66 | 1 | 1 | 9135-Lack of water (hydro) | D1-Forced - Immediate | 500-Pumped Storage/Hydro
9135 | Lack of water (hydro) | External | Economic | D1 | Forced - Immediate | 2013 | Hydro | WA | 500 | Pumped Storage/Hydro | NPCC | Off-Peak | 669.36 | 27.89 | 1 | 1 | 9135-Lack of water (hydro) | D1-Forced - Immediate | 500-Pumped Storage/Hydro
9135 | Lack of water (hydro) | External | Economic | D1 | Forced - Immediate | 2013 | Hydro | WA | 500 | Pumped Storage/Hydro | RFC | Off-Peak | 670 | 10 | 1 | 1 | 9135-Lack of water (hydro) | D1-Forced - Immediate | 500-Pumped Storage/Hydro
9135 | Lack of water (hydro) | External | Economic | D1 | Forced - Immediate | 2013 | Hydro | WA | 500 | Pumped Storage/Hydro | NPCC | Off-Peak | 675.84 | 28.16 | 1 | 1 | 9135-Lack of water (hydro) | D1-Forced - Immediate | 500-Pumped Storage/Hydro
9135 | Lack of water (hydro) | External | Economic | D1 | Forced - Immediate | 2013 | Hydro | WA | 500 | Pumped Storage/Hydro | NPCC | Off-Peak | 679.92 | 28.33 | 1 | 1 | 9135-Lack of water (hydro) | D1-Forced - Immediate | 500-Pumped Storage/Hydro
9135 | Lack of water (hydro) | External | Economic | D1 | Forced - Immediate | 2013 | Hydro | WA | 500 | Pumped Storage/Hydro | NPCC | Off-Peak | 685.44 | 28.56 | 1 | 1 | 9135-Lack of water (hydro) | D1-Forced - Immediate | 500-Pumped Storage/Hydro
9135 | Lack of water (hydro) | External | Economic | D1 | Forced - Immediate | 2013 | Hydro | WA | 500 | Pumped Storage/Hydro | NPCC | Off-Peak | 772.32 | 32.18 | 1 | 1 | 9135-Lack of water (hydro) | D1-Forced - Immediate | 500-Pumped Storage/Hydro
9135 | Lack of water (hydro) | External | Economic | D1 | Forced - Immediate | 2013 | Hydro | WA | 500 | Pumped Storage/Hydro | NPCC | Off-Peak | 780.48 | 32.52 | 1 | 1 | 9135-Lack of water (hydro) | D1-Forced - Immediate | 500-Pumped Storage/Hydro
9135 | Lack of water (hydro) | External | Economic | D1 | Forced - Immediate | 2013 | Hydro | WA | 500 | Pumped Storage/Hydro | NPCC | Off-Peak | 788.4 | 32.85 | 1 | 1 | 9135-Lack of water (hydro) | D1-Forced - Immediate | 500-Pumped Storage/Hydro
9135 | Lack of water (hydro) | External | Economic | D1 | Forced - Immediate | 2013 | Hydro | WA | 500 | Pumped Storage/Hydro | NPCC | Off-Peak | 846.96 | 35.29 | 1 | 1 | 9135-Lack of water (hydro) | D1-Forced - Immediate | 500-Pumped Storage/Hydro
9135 | Lack of water (hydro) | External | Economic | D1 | Forced - Immediate | 2013 | Hydro | WA | 500 | Pumped Storage/Hydro | NPCC | Off-Peak | 890.88 | 37.12 | 1 | 1 | 9135-Lack of water (hydro) | D1-Forced - Immediate | 500-Pumped Storage/Hydro
9135 | Lack of water (hydro) | External | Economic | D1 | Forced - Immediate | 2013 | Hydro | WA | 500 | Pumped Storage/Hydro | NPCC | Off-Peak | 1015.44 | 42.31 | 1 | 1 | 9135-Lack of water (hydro) | D1-Forced - Immediate | 500-Pumped Storage/Hydro
9135 | Lack of water (hydro) | External | Economic | D1 | Forced - Immediate | 2013 | Hydro | WA | 500 | Pumped Storage/Hydro | NPCC | Off-Peak | 1050.72 | 43.78 | 1 | 1 | 9135-Lack of water (hydro) | D1-Forced - Immediate | 500-Pumped Storage/Hydro
9135 | Lack of water (hydro) | External | Economic | D1 | Forced - Immediate | 2013 | Hydro | WA | 500 | Pumped Storage/Hydro | NPCC | Off-Peak | 1050.96 | 43.79 | 1 | 1 | 9135-Lack of water (hydro) | D1-Forced - Immediate | 500-Pumped Storage/Hydro
9135 | Lack of water (hydro) | External | Economic | D1 | Forced - Immediate | 2013 | Hydro | WA | 500 | Pumped Storage/Hydro | NPCC | Off-Peak | 1056.24 | 44.01 | 1 | 1 | 9135-Lack of water (hydro) | D1-Forced - Immediate | 500-Pumped Storage/Hydro
9135 | Lack of water (hydro) | External | Economic | D1 | Forced - Immediate | 2013 | Hydro | WA | 500 | Pumped Storage/Hydro | NPCC | Off-Peak | 1062.24 | 44.26 | 1 | 1 | 9135-Lack of water (hydro) | D1-Forced - Immediate | 500-Pumped Storage/Hydro
9135 | Lack of water (hydro) | External | Economic | D1 | Forced - Immediate | 2013 | Hydro | WA | 500 | Pumped Storage/Hydro | NPCC | Off-Peak | 1079.04 | 44.96 | 1 | 1 | 9135-Lack of water (hydro) | D1-Forced - Immediate | 500-Pumped Storage/Hydro
9135 | Lack of water (hydro) | External | Economic | D1 | Forced - Immediate | 2013 | Hydro | WA | 500 | Pumped Storage/Hydro | RFC | Off-Peak | 1286.45 | 11 | 1 | 1 | 9135-Lack of water (hydro) | D1-Forced - Immediate | 500-Pumped Storage/Hydro
9135 | Lack of water (hydro) | External | Economic | D1 | Forced - Immediate | 2013 | Hydro | WA | 500 | Pumped Storage/Hydro | WECC | Off-Peak | 5860.88 | 12.01 | 1 | 1 | 9135-Lack of water (hydro) | D1-Forced - Immediate | 500-Pumped Storage/Hydro
9135 | Lack of water (hydro) | External | Economic | D1 | Forced - Immediate | 2013 | Hydro | WA | 500 | Pumped Storage/Hydro | RFC | Summer | 2.35 | 1 | 1 | 1 | 9135-Lack of water (hydro) | D1-Forced - Immediate | 500-Pumped Storage/Hydro
9135 | Lack of water (hydro) | External | Economic | D1 | Forced - Immediate | 2013 | Hydro | WA | 500 | Pumped Storage/Hydro | RFC | Summer | 7.7 | 2 | 1 | 1 | 9135-Lack of water (hydro) | D1-Forced - Immediate | 500-Pumped Storage/Hydro
9135 | Lack of water (hydro) | External | Economic | D1 | Forced - Immediate | 2013 | Hydro | WA | 500 | Pumped Storage/Hydro | NPCC | Summer | 18 | 0.75 | 1 | 6 | 9135-Lack of water (hydro) | D1-Forced - Immediate | 500-Pumped Storage/Hydro
9135 | Lack of water (hydro) | External | Economic | D1 | Forced - Immediate | 2013 | Hydro | WA | 500 | Pumped Storage/Hydro | NPCC | Summer | 18.24 | 0.76 | 2 | 4 | 9135-Lack of water (hydro) | D1-Forced - Immediate | 500-Pumped Storage/Hydro
9135 | Lack of water (hydro) | External | Economic | D1 | Forced - Immediate | 2013 | Hydro | WA | 500 | Pumped Storage/Hydro | NPCC | Summer | 18.96 | 0.79 | 1 | 1 | 9135-Lack of water (hydro) | D1-Forced - Immediate | 500-Pumped Storage/Hydro
9135 | Lack of water (hydro) | External | Economic | D1 | Forced - Immediate | 2013 | Hydro | WA | 500 | Pumped Storage/Hydro | RFC | Summer | 20.4333 | 2 | 1 | 1 | 9135-Lack of water (hydro) | D1-Forced - Immediate | 500-Pumped Storage/Hydro
9135 | Lack of water (hydro) | External | Economic | D1 | Forced - Immediate | 2013 | Hydro | WA | 500 | Pumped Storage/Hydro | NPCC | Summer | 22.08 | 0.92 | 1 | 2 | 9135-Lack of water (hydro) | D1-Forced - Immediate | 500-Pumped Storage/Hydro
9135 | Lack of water (hydro) | External | Economic | D1 | Forced - Immediate | 2013 | Hydro | WA | 500 | Pumped Storage/Hydro | NPCC | Summer | 25.92 | 1.08 | 1 | 1 | 9135-Lack of water (hydro) | D1-Forced - Immediate | 500-Pumped Storage/Hydro
9135 | Lack of water (hydro) | External | Economic | D1 | Forced - Immediate | 2013 | Hydro | WA | 500 | Pumped Storage/Hydro | NPCC | Summer | 28.32 | 1.18 | 1 | 4 | 9135-Lack of water (hydro) | D1-Forced - Immediate | 500-Pumped Storage/Hydro
9135 | Lack of water (hydro) | External | Economic | D1 | Forced - Immediate | 2013 | Hydro | WA | 500 | Pumped Storage/Hydro | NPCC | Summer | 30.24 | 1.26 | 1 | 1 | 9135-Lack of water (hydro) | D1-Forced - Immediate | 500-Pumped Storage/Hydro
9135 | Lack of water (hydro) | External | Economic | D1 | Forced - Immediate | 2013 | Hydro | WA | 500 | Pumped Storage/Hydro | NPCC | Summer | 33.12 | 1.38 | 1 | 1 | 9135-Lack of water (hydro) | D1-Forced - Immediate | 500-Pumped Storage/Hydro
9135 | Lack of water (hydro) | External | Economic | D1 | Forced - Immediate | 2013 | Hydro | WA | 500 | Pumped Storage/Hydro | NPCC | Summer | 35.28 | 1.47 | 1 | 1 | 9135-Lack of water (hydro) | D1-Forced - Immediate | 500-Pumped Storage/Hydro
9135 | Lack of water (hydro) | External | Economic | D1 | Forced - Immediate | 2013 | Hydro | WA | 500 | Pumped Storage/Hydro | RFC | Summer | 35.5 | 2 | 1 | 1 | 9135-Lack of water (hydro) | D1-Forced - Immediate | 500-Pumped Storage/Hydro
9135 | Lack of water (hydro) | External | Economic | D1 | Forced - Immediate | 2013 | Hydro | WA | 500 | Pumped Storage/Hydro | RFC | Summer | 47.7 | 2 | 1 | 1 | 9135-Lack of water (hydro) | D1-Forced - Immediate | 500-Pumped Storage/Hydro
9135 | Lack of water (hydro) | External | Economic | D1 | Forced - Immediate | 2013 | Hydro | WA | 500 | Pumped Storage/Hydro | NPCC | Summer | 49.44 | 2.06 | 1 | 1 | 9135-Lack of water (hydro) | D1-Forced - Immediate | 500-Pumped Storage/Hydro
9135 | Lack of water (hydro) | External | Economic | D1 | Forced - Immediate | 2013 | Hydro | WA | 500 | Pumped Storage/Hydro | NPCC | Summer | 50.16 | 2.09 | 1 | 1 | 9135-Lack of water (hydro) | D1-Forced - Immediate | 500-Pumped Storage/Hydro
9135 | Lack of water (hydro) | External | Economic | D1 | Forced - Immediate | 2013 | Hydro | WA | 500 | Pumped Storage/Hydro | NPCC | Summer | 61.2 | 2.55 | 1 | 1 | 9135-Lack of water (hydro) | D1-Forced - Immediate | 500-Pumped Storage/Hydro
9135 | Lack of water (hydro) | External | Economic | D1 | Forced - Immediate | 2013 | Hydro | WA | 500 | Pumped Storage/Hydro | NPCC | Summer | 63.12 | 2.63 | 1 | 1 | 9135-Lack of water (hydro) | D1-Forced - Immediate | 500-Pumped Storage/Hydro
9135 | Lack of water (hydro) | External | Economic | D1 | Forced - Immediate | 2013 | Hydro | WA | 500 | Pumped Storage/Hydro | NPCC | Summer | 67.92 | 2.83 | 1 | 1 | 9135-Lack of water (hydro) | D1-Forced - Immediate | 500-Pumped Storage/Hydro
9135 | Lack of water (hydro) | External | Economic | D1 | Forced - Immediate | 2013 | Hydro | WA | 500 | Pumped Storage/Hydro | NPCC | Summer | 70.32 | 2.93 | 1 | 1 | 9135-Lack of water (hydro) | D1-Forced - Immediate | 500-Pumped Storage/Hydro
9135 | Lack of water (hydro) | External | Economic | D1 | Forced - Immediate | 2013 | Hydro | WA | 500 | Pumped Storage/Hydro | NPCC | Summer | 70.56 | 2.94 | 1 | 2 | 9135-Lack of water (hydro) | D1-Forced - Immediate | 500-Pumped Storage/Hydro
9135 | Lack of water (hydro) | External | Economic | D1 | Forced - Immediate | 2013 | Hydro | WA | 500 | Pumped Storage/Hydro | WECC | Summer | 80.7 | 16.14 | 1 | 1 | 9135-Lack of water (hydro) | D1-Forced - Immediate | 500-Pumped Storage/Hydro
9135 | Lack of water (hydro) | External | Economic | D1 | Forced - Immediate | 2013 | Hydro | WA | 500 | Pumped Storage/Hydro | NPCC | Summer | 101.04 | 4.21 | 1 | 1 | 9135-Lack of water (hydro) | D1-Forced - Immediate | 500-Pumped Storage/Hydro
9135 | Lack of water (hydro) | External | Economic | D1 | Forced - Immediate | 2013 | Hydro | WA | 500 | Pumped Storage/Hydro | NPCC | Summer | 111.36 | 4.64 | 1 | 1 | 9135-Lack of water (hydro) | D1-Forced - Immediate | 500-Pumped Storage/Hydro
9135 | Lack of water (hydro) | External | Economic | D1 | Forced - Immediate | 2013 | Hydro | WA | 500 | Pumped Storage/Hydro | NPCC | Summer | 115.44 | 4.81 | 1 | 1 | 9135-Lack of water (hydro) | D1-Forced - Immediate | 500-Pumped Storage/Hydro
9135 | Lack of water (hydro) | External | Economic | D1 | Forced - Immediate | 2013 | Hydro | WA | 500 | Pumped Storage/Hydro | NPCC | Summer | 116.16 | 4.84 | 1 | 1 | 9135-Lack of water (hydro) | D1-Forced - Immediate | 500-Pumped Storage/Hydro
9135 | Lack of water (hydro) | External | Economic | D1 | Forced - Immediate | 2013 | Hydro | WA | 500 | Pumped Storage/Hydro | NPCC | Summer | 137.76 | 5.74 | 1 | 1 | 9135-Lack of water (hydro) | D1-Forced - Immediate | 500-Pumped Storage/Hydro
9135 | Lack of water (hydro) | External | Economic | D1 | Forced - Immediate | 2013 | Hydro | WA | 500 | Pumped Storage/Hydro | NPCC | Summer | 148.32 | 6.18 | 1 | 1 | 9135-Lack of water (hydro) | D1-Forced - Immediate | 500-Pumped Storage/Hydro
9135 | Lack of water (hydro) | External | Economic | D1 | Forced - Immediate | 2013 | Hydro | WA | 500 | Pumped Storage/Hydro | NPCC | Summer | 160.8 | 6.7 | 1 | 1 | 9135-Lack of water (hydro) | D1-Forced - Immediate | 500-Pumped Storage/Hydro
9135 | Lack of water (hydro) | External | Economic | D1 | Forced - Immediate | 2013 | Hydro | WA | 500 | Pumped Storage/Hydro | NPCC | Summer | 176.16 | 7.34 | 1 | 1 | 9135-Lack of water (hydro) | D1-Forced - Immediate | 500-Pumped Storage/Hydro
9135 | Lack of water (hydro) | External | Economic | D1 | Forced - Immediate | 2013 | Hydro | WA | 500 | Pumped Storage/Hydro | NPCC | Summer | 180 | 7.5 | 1 | 1 | 9135-Lack of water (hydro) | D1-Forced - Immediate | 500-Pumped Storage/Hydro
9135 | Lack of water (hydro) | External | Economic | D1 | Forced - Immediate | 2013 | Hydro | WA | 500 | Pumped Storage/Hydro | NPCC | Summer | 205.68 | 8.57 | 1 | 1 | 9135-Lack of water (hydro) | D1-Forced - Immediate | 500-Pumped Storage/Hydro
9135 | Lack of water (hydro) | External | Economic | D1 | Forced - Immediate | 2013 | Hydro | WA | 500 | Pumped Storage/Hydro | NPCC | Summer | 220.8 | 9.2 | 1 | 1 | 9135-Lack of water (hydro) | D1-Forced - Immediate | 500-Pumped Storage/Hydro
9135 | Lack of water (hydro) | External | Economic | D1 | Forced - Immediate | 2013 | Hydro | WA | 500 | Pumped Storage/Hydro | NPCC | Summer | 223.92 | 9.33 | 3 | 3 | 9135-Lack of water (hydro) | D1-Forced - Immediate | 500-Pumped Storage/Hydro
9135 | Lack of water (hydro) | External | Economic | D1 | Forced - Immediate | 2013 | Hydro | WA | 500 | Pumped Storage/Hydro | RFC | Summer | 226.4 | 8 | 1 | 1 | 9135-Lack of water (hydro) | D1-Forced - Immediate | 500-Pumped Storage/Hydro
9135 | Lack of water (hydro) | External | Economic | D1 | Forced - Immediate | 2013 | Hydro | WA | 500 | Pumped Storage/Hydro | NPCC | Summer | 248.4 | 10.35 | 1 | 1 | 9135-Lack of water (hydro) | D1-Forced - Immediate | 500-Pumped Storage/Hydro
9135 | Lack of water (hydro) | External | Economic | D1 | Forced - Immediate | 2013 | Hydro | WA | 500 | Pumped Storage/Hydro | NPCC | Summer | 248.64 | 10.36 | 1 | 1 | 9135-Lack of water (hydro) | D1-Forced - Immediate | 500-Pumped Storage/Hydro
9135 | Lack of water (hydro) | External | Economic | D1 | Forced - Immediate | 2013 | Hydro | WA | 500 | Pumped Storage/Hydro | NPCC | Summer | 252.72 | 10.53 | 1 | 1 | 9135-Lack of water (hydro) | D1-Forced - Immediate | 500-Pumped Storage/Hydro
9135 | Lack of water (hydro) | External | Economic | D1 | Forced - Immediate | 2013 | Hydro | WA | 500 | Pumped Storage/Hydro | NPCC | Summer | 255.12 | 10.63 | 1 | 1 | 9135-Lack of water (hydro) | D1-Forced - Immediate | 500-Pumped Storage/Hydro
9135 | Lack of water (hydro) | External | Economic | D1 | Forced - Immediate | 2013 | Hydro | WA | 500 | Pumped Storage/Hydro | NPCC | Summer | 259.2 | 10.8 | 1 | 1 | 9135-Lack of water (hydro) | D1-Forced - Immediate | 500-Pumped Storage/Hydro
9135 | Lack of water (hydro) | External | Economic | D1 | Forced - Immediate | 2013 | Hydro | WA | 500 | Pumped Storage/Hydro | NPCC | Summer | 297.84 | 12.41 | 1 | 1 | 9135-Lack of water (hydro) | D1-Forced - Immediate | 500-Pumped Storage/Hydro
9135 | Lack of water (hydro) | External | Economic | D1 | Forced - Immediate | 2013 | Hydro | WA | 500 | Pumped Storage/Hydro | NPCC | Summer | 302.4 | 12.6 | 1 | 1 | 9135-Lack of water (hydro) | D1-Forced - Immediate | 500-Pumped Storage/Hydro
9135 | Lack of water (hydro) | External | Economic | D1 | Forced - Immediate | 2013 | Hydro | WA | 500 | Pumped Storage/Hydro | NPCC | Summer | 304.56 | 12.69 | 1 | 1 | 9135-Lack of water (hydro) | D1-Forced - Immediate | 500-Pumped Storage/Hydro
9135 | Lack of water (hydro) | External | Economic | D1 | Forced - Immediate | 2013 | Hydro | WA | 500 | Pumped Storage/Hydro | NPCC | Summer | 321.6 | 13.4 | 1 | 1 | 9135-Lack of water (hydro) | D1-Forced - Immediate | 500-Pumped Storage/Hydro
9135 | Lack of water (hydro) | External | Economic | D1 | Forced - Immediate | 2013 | Hydro | WA | 500 | Pumped Storage/Hydro | NPCC | Summer | 325.68 | 13.57 | 1 | 1 | 9135-Lack of water (hydro) | D1-Forced - Immediate | 500-Pumped Storage/Hydro
9135 | Lack of water (hydro) | External | Economic | D1 | Forced - Immediate | 2013 | Hydro | WA | 500 | Pumped Storage/Hydro | NPCC | Summer | 329.52 | 13.73 | 1 | 1 | 9135-Lack of water (hydro) | D1-Forced - Immediate | 500-Pumped Storage/Hydro
9135 | Lack of water (hydro) | External | Economic | D1 | Forced - Immediate | 2013 | Hydro | WA | 500 | Pumped Storage/Hydro | NPCC | Summer | 334.8 | 13.95 | 3 | 3 | 9135-Lack of water (hydro) | D1-Forced - Immediate | 500-Pumped Storage/Hydro
9135 | Lack of water (hydro) | External | Economic | D1 | Forced - Immediate | 2013 | Hydro | WA | 500 | Pumped Storage/Hydro | NPCC | Summer | 336.72 | 14.03 | 1 | 1 | 9135-Lack of water (hydro) | D1-Forced - Immediate | 500-Pumped Storage/Hydro
9135 | Lack of water (hydro) | External | Economic | D1 | Forced - Immediate | 2013 | Hydro | WA | 500 | Pumped Storage/Hydro | NPCC | Summer | 342 | 14.25 | 2 | 2 | 9135-Lack of water (hydro) | D1-Forced - Immediate | 500-Pumped Storage/Hydro
9135 | Lack of water (hydro) | External | Economic | D1 | Forced - Immediate | 2013 | Hydro | WA | 500 | Pumped Storage/Hydro | NPCC | Summer | 342.72 | 14.28 | 1 | 1 | 9135-Lack of water (hydro) | D1-Forced - Immediate | 500-Pumped Storage/Hydro
9135 | Lack of water (hydro) | External | Economic | D1 | Forced - Immediate | 2013 | Hydro | WA | 500 | Pumped Storage/Hydro | NPCC | Summer | 342.96 | 14.29 | 1 | 1 | 9135-Lack of water (hydro) | D1-Forced - Immediate | 500-Pumped Storage/Hydro
9135 | Lack of water (hydro) | External | Economic | D1 | Forced - Immediate | 2013 | Hydro | WA | 500 | Pumped Storage/Hydro | NPCC | Summer | 343.68 | 14.32 | 1 | 1 | 9135-Lack of water (hydro) | D1-Forced - Immediate | 500-Pumped Storage/Hydro
9135 | Lack of water (hydro) | External | Economic | D1 | Forced - Immediate | 2013 | Hydro | WA | 500 | Pumped Storage/Hydro | NPCC | Summer | 363.6 | 15.15 | 1 | 1 | 9135-Lack of water (hydro) | D1-Forced - Immediate | 500-Pumped Storage/Hydro
9135 | Lack of water (hydro) | External | Economic | D1 | Forced - Immediate | 2013 | Hydro | WA | 500 | Pumped Storage/Hydro | NPCC | Summer | 365.04 | 15.21 | 1 | 1 | 9135-Lack of water (hydro) | D1-Forced - Immediate | 500-Pumped Storage/Hydro
9135 | Lack of water (hydro) | External | Economic | D1 | Forced - Immediate | 2013 | Hydro | WA | 500 | Pumped Storage/Hydro | NPCC | Summer | 366.96 | 15.29 | 2 | 2 | 9135-Lack of water (hydro) | D1-Forced - Immediate | 500-Pumped Storage/Hydro
9135 | Lack of water (hydro) | External | Economic | D1 | Forced - Immediate | 2013 | Hydro | WA | 500 | Pumped Storage/Hydro | NPCC | Summer | 371.52 | 15.48 | 2 | 2 | 9135-Lack of water (hydro) | D1-Forced - Immediate | 500-Pumped Storage/Hydro
9135 | Lack of water (hydro) | External | Economic | D1 | Forced - Immediate | 2013 | Hydro | WA | 500 | Pumped Storage/Hydro | NPCC | Summer | 375.84 | 15.66 | 1 | 1 | 9135-Lack of water (hydro) | D1-Forced - Immediate | 500-Pumped Storage/Hydro
9135 | Lack of water (hydro) | External | Economic | D1 | Forced - Immediate | 2013 | Hydro | WA | 500 | Pumped Storage/Hydro | NPCC | Summer | 376.08 | 15.67 | 1 | 1 | 9135-Lack of water (hydro) | D1-Forced - Immediate | 500-Pumped Storage/Hydro
9135 | Lack of water (hydro) | External | Economic | D1 | Forced - Immediate | 2013 | Hydro | WA | 500 | Pumped Storage/Hydro | NPCC | Summer | 380.4 | 15.85 | 1 | 1 | 9135-Lack of water (hydro) | D1-Forced - Immediate | 500-Pumped Storage/Hydro
9135 | Lack of water (hydro) | External | Economic | D1 | Forced - Immediate | 2013 | Hydro | WA | 500 | Pumped Storage/Hydro | NPCC | Summer | 389.28 | 16.22 | 3 | 3 | 9135-Lack of water (hydro) | D1-Forced - Immediate | 500-Pumped Storage/Hydro
9135 | Lack of water (hydro) | External | Economic | D1 | Forced - Immediate | 2013 | Hydro | WA | 500 | Pumped Storage/Hydro | NPCC | Summer | 390 | 16.25 | 1 | 1 | 9135-Lack of water (hydro) | D1-Forced - Immediate | 500-Pumped Storage/Hydro
9135 | Lack of water (hydro) | External | Economic | D1 | Forced - Immediate | 2013 | Hydro | WA | 500 | Pumped Storage/Hydro | NPCC | Summer | 393.84 | 16.41 | 1 | 1 | 9135-Lack of water (hydro) | D1-Forced - Immediate | 500-Pumped Storage/Hydro
9135 | Lack of water (hydro) | External | Economic | D1 | Forced - Immediate | 2013 | Hydro | WA | 500 | Pumped Storage/Hydro | NPCC | Summer | 401.52 | 16.73 | 2 | 2 | 9135-Lack of water (hydro) | D1-Forced - Immediate | 500-Pumped Storage/Hydro
9135 | Lack of water (hydro) | External | Economic | D1 | Forced - Immediate | 2013 | Hydro | WA | 500 | Pumped Storage/Hydro | NPCC | Summer | 402.72 | 16.78 | 1 | 1 | 9135-Lack of water (hydro) | D1-Forced - Immediate | 500-Pumped Storage/Hydro
9135 | Lack of water (hydro) | External | Economic | D1 | Forced - Immediate | 2013 | Hydro | WA | 500 | Pumped Storage/Hydro | RFC | Summer | 405.1 | 6 | 1 | 1 | 9135-Lack of water (hydro) | D1-Forced - Immediate | 500-Pumped Storage/Hydro
9135 | Lack of water (hydro) | External | Economic | D1 | Forced - Immediate | 2013 | Hydro | WA | 500 | Pumped Storage/Hydro | NPCC | Summer | 409.92 | 17.08 | 1 | 1 | 9135-Lack of water (hydro) | D1-Forced - Immediate | 500-Pumped Storage/Hydro
9135 | Lack of water (hydro) | External | Economic | D1 | Forced - Immediate | 2013 | Hydro | WA | 500 | Pumped Storage/Hydro | NPCC | Summer | 410.4 | 17.1 | 1 | 2 | 9135-Lack of water (hydro) | D1-Forced - Immediate | 500-Pumped Storage/Hydro
9135 | Lack of water (hydro) | External | Economic | D1 | Forced - Immediate | 2013 | Hydro | WA | 500 | Pumped Storage/Hydro | NPCC | Summer | 411.12 | 17.13 | 2 | 2 | 9135-Lack of water (hydro) | D1-Forced - Immediate | 500-Pumped Storage/Hydro
9135 | Lack of water (hydro) | External | Economic | D1 | Forced - Immediate | 2013 | Hydro | WA | 500 | Pumped Storage/Hydro | NPCC | Summer | 414.48 | 17.27 | 1 | 1 | 9135-Lack of water (hydro) | D1-Forced - Immediate | 500-Pumped Storage/Hydro
9135 | Lack of water (hydro) | External | Economic | D1 | Forced - Immediate | 2013 | Hydro | WA | 500 | Pumped Storage/Hydro | RFC | Summer | 420 | 7 | 1 | 1 | 9135-Lack of water (hydro) | D1-Forced - Immediate | 500-Pumped Storage/Hydro
9135 | Lack of water (hydro) | External | Economic | D1 | Forced - Immediate | 2013 | Hydro | WA | 500 | Pumped Storage/Hydro | NPCC | Summer | 420.96 | 17.54 | 1 | 1 | 9135-Lack of water (hydro) | D1-Forced - Immediate | 500-Pumped Storage/Hydro
9135 | Lack of water (hydro) | External | Economic | D1 | Forced - Immediate | 2013 | Hydro | WA | 500 | Pumped Storage/Hydro | NPCC | Summer | 421.68 | 17.57 | 1 | 1 | 9135-Lack of water (hydro) | D1-Forced - Immediate | 500-Pumped Storage/Hydro
9135 | Lack of water (hydro) | External | Economic | D1 | Forced - Immediate | 2013 | Hydro | WA | 500 | Pumped Storage/Hydro | NPCC | Summer | 425.04 | 17.71 | 1 | 1 | 9135-Lack of water (hydro) | D1-Forced - Immediate | 500-Pumped Storage/Hydro
9135 | Lack of water (hydro) | External | Economic | D1 | Forced - Immediate | 2013 | Hydro | WA | 500 | Pumped Storage/Hydro | NPCC | Summer | 443.28 | 18.47 | 1 | 2 | 9135-Lack of water (hydro) | D1-Forced - Immediate | 500-Pumped Storage/Hydro
9135 | Lack of water (hydro) | External | Economic | D1 | Forced - Immediate | 2013 | Hydro | WA | 500 | Pumped Storage/Hydro | NPCC | Summer | 444 | 18.5 | 1 | 1 | 9135-Lack of water (hydro) | D1-Forced - Immediate | 500-Pumped Storage/Hydro
9135 | Lack of water (hydro) | External | Economic | D1 | Forced - Immediate | 2013 | Hydro | WA | 500 | Pumped Storage/Hydro | NPCC | Summer | 444.48 | 18.52 | 1 | 1 | 9135-Lack of water (hydro) | D1-Forced - Immediate | 500-Pumped Storage/Hydro
9135 | Lack of water (hydro) | External | Economic | D1 | Forced - Immediate | 2013 | Hydro | WA | 500 | Pumped Storage/Hydro | NPCC | Summer | 444.96 | 18.54 | 1 | 1 | 9135-Lack of water (hydro) | D1-Forced - Immediate | 500-Pumped Storage/Hydro
9135 | Lack of water (hydro) | External | Economic | D1 | Forced - Immediate | 2013 | Hydro | WA | 500 | Pumped Storage/Hydro | NPCC | Summer | 445.92 | 18.58 | 1 | 1 | 9135-Lack of water (hydro) | D1-Forced - Immediate | 500-Pumped Storage/Hydro
9135 | Lack of water (hydro) | External | Economic | D1 | Forced - Immediate | 2013 | Hydro | WA | 500 | Pumped Storage/Hydro | NPCC | Summer | 446.16 | 18.59 | 1 | 1 | 9135-Lack of water (hydro) | D1-Forced - Immediate | 500-Pumped Storage/Hydro
9135 | Lack of water (hydro) | External | Economic | D1 | Forced - Immediate | 2013 | Hydro | WA | 500 | Pumped Storage/Hydro | NPCC | Summer | 448.08 | 18.67 | 1 | 1 | 9135-Lack of water (hydro) | D1-Forced - Immediate | 500-Pumped Storage/Hydro
9135 | Lack of water (hydro) | External | Economic | D1 | Forced - Immediate | 2013 | Hydro | WA | 500 | Pumped Storage/Hydro | NPCC | Summer | 458.16 | 19.09 | 1 | 1 | 9135-Lack of water (hydro) | D1-Forced - Immediate | 500-Pumped Storage/Hydro
9135 | Lack of water (hydro) | External | Economic | D1 | Forced - Immediate | 2013 | Hydro | WA | 500 | Pumped Storage/Hydro | NPCC | Summer | 465.12 | 19.38 | 1 | 1 | 9135-Lack of water (hydro) | D1-Forced - Immediate | 500-Pumped Storage/Hydro
9135 | Lack of water (hydro) | External | Economic | D1 | Forced - Immediate | 2013 | Hydro | WA | 500 | Pumped Storage/Hydro | NPCC | Summer | 475.2 | 19.8 | 1 | 1 | 9135-Lack of water (hydro) | D1-Forced - Immediate | 500-Pumped Storage/Hydro
9135 | Lack of water (hydro) | External | Economic | D1 | Forced - Immediate | 2013 | Hydro | WA | 500 | Pumped Storage/Hydro | NPCC | Summer | 577.68 | 24.07 | 1 | 1 | 9135-Lack of water (hydro) | D1-Forced - Immediate | 500-Pumped Storage/Hydro
9135 | Lack of water (hydro) | External | Economic | D1 | Forced - Immediate | 2013 | Hydro | WA | 500 | Pumped Storage/Hydro | NPCC | Summer | 590.16 | 24.59 | 1 | 1 | 9135-Lack of water (hydro) | D1-Forced - Immediate | 500-Pumped Storage/Hydro
9135 | Lack of water (hydro) | External | Economic | D1 | Forced - Immediate | 2013 | Hydro | WA | 500 | Pumped Storage/Hydro | WECC | Summer | 593.85 | 16.05 | 1 | 1 | 9135-Lack of water (hydro) | D1-Forced - Immediate | 500-Pumped Storage/Hydro
9135 | Lack of water (hydro) | External | Economic | D1 | Forced - Immediate | 2013 | Hydro | WA | 500 | Pumped Storage/Hydro | NPCC | Summer | 594.24 | 24.76 | 1 | 1 | 9135-Lack of water (hydro) | D1-Forced - Immediate | 500-Pumped Storage/Hydro
9135 | Lack of water (hydro) | External | Economic | D1 | Forced - Immediate | 2013 | Hydro | WA | 500 | Pumped Storage/Hydro | RFC | Summer | 605.15 | 7 | 1 | 1 | 9135-Lack of water (hydro) | D1-Forced - Immediate | 500-Pumped Storage/Hydro
9135 | Lack of water (hydro) | External | Economic | D1 | Forced - Immediate | 2013 | Hydro | WA | 500 | Pumped Storage/Hydro | NPCC | Summer | 610.08 | 25.42 | 1 | 1 | 9135-Lack of water (hydro) | D1-Forced - Immediate | 500-Pumped Storage/Hydro
9135 | Lack of water (hydro) | External | Economic | D1 | Forced - Immediate | 2013 | Hydro | WA | 500 | Pumped Storage/Hydro | NPCC | Summer | 611.28 | 25.47 | 1 | 1 | 9135-Lack of water (hydro) | D1-Forced - Immediate | 500-Pumped Storage/Hydro
9135 | Lack of water (hydro) | External | Economic | D1 | Forced - Immediate | 2013 | Hydro | WA | 500 | Pumped Storage/Hydro | NPCC | Summer | 615.36 | 25.64 | 1 | 1 | 9135-Lack of water (hydro) | D1-Forced - Immediate | 500-Pumped Storage/Hydro
9135 | Lack of water (hydro) | External | Economic | D1 | Forced - Immediate | 2013 | Hydro | WA | 500 | Pumped Storage/Hydro | NPCC | Summer | 625.44 | 26.06 | 1 | 1 | 9135-Lack of water (hydro) | D1-Forced - Immediate | 500-Pumped Storage/Hydro
9135 | Lack of water (hydro) | External | Economic | D1 | Forced - Immediate | 2013 | Hydro | WA | 500 | Pumped Storage/Hydro | NPCC | Summer | 631.2 | 26.3 | 1 | 1 | 9135-Lack of water (hydro) | D1-Forced - Immediate | 500-Pumped Storage/Hydro
9135 | Lack of water (hydro) | External | Economic | D1 | Forced - Immediate | 2013 | Hydro | WA | 500 | Pumped Storage/Hydro | NPCC | Summer | 632.16 | 26.34 | 1 | 1 | 9135-Lack of water (hydro) | D1-Forced - Immediate | 500-Pumped Storage/Hydro
9135 | Lack of water (hydro) | External | Economic | D1 | Forced - Immediate | 2013 | Hydro | WA | 500 | Pumped Storage/Hydro | NPCC | Summer | 634.08 | 26.42 | 1 | 1 | 9135-Lack of water (hydro) | D1-Forced - Immediate | 500-Pumped Storage/Hydro
9135 | Lack of water (hydro) | External | Economic | D1 | Forced - Immediate | 2013 | Hydro | WA | 500 | Pumped Storage/Hydro | NPCC | Summer | 638.16 | 26.59 | 1 | 1 | 9135-Lack of water (hydro) | D1-Forced - Immediate | 500-Pumped Storage/Hydro
9135 | Lack of water (hydro) | External | Economic | D1 | Forced - Immediate | 2013 | Hydro | WA | 500 | Pumped Storage/Hydro | NPCC | Summer | 677.28 | 28.22 | 1 | 2 | 9135-Lack of water (hydro) | D1-Forced - Immediate | 500-Pumped Storage/Hydro
9135 | Lack of water (hydro) | External | Economic | D1 | Forced - Immediate | 2013 | Hydro | WA | 500 | Pumped Storage/Hydro | NPCC | Summer | 679.2 | 28.3 | 1 | 1 | 9135-Lack of water (hydro) | D1-Forced - Immediate | 500-Pumped Storage/Hydro
9135 | Lack of water (hydro) | External | Economic | D1 | Forced - Immediate | 2013 | Hydro | WA | 500 | Pumped Storage/Hydro | NPCC | Summer | 706.32 | 29.43 | 1 | 1 | 9135-Lack of water (hydro) | D1-Forced - Immediate | 500-Pumped Storage/Hydro
9135 | Lack of water (hydro) | External | Economic | D1 | Forced - Immediate | 2013 | Hydro | WA | 500 | Pumped Storage/Hydro | NPCC | Summer | 751.68 | 31.32 | 1 | 1 | 9135-Lack of water (hydro) | D1-Forced - Immediate | 500-Pumped Storage/Hydro
9135 | Lack of water (hydro) | External | Economic | D1 | Forced - Immediate | 2013 | Hydro | WA | 500 | Pumped Storage/Hydro | NPCC | Summer | 762.72 | 31.78 | 1 | 1 | 9135-Lack of water (hydro) | D1-Forced - Immediate | 500-Pumped Storage/Hydro
9135 | Lack of water (hydro) | External | Economic | D1 | Forced - Immediate | 2013 | Hydro | WA | 500 | Pumped Storage/Hydro | NPCC | Summer | 765.84 | 31.91 | 1 | 1 | 9135-Lack of water (hydro) | D1-Forced - Immediate | 500-Pumped Storage/Hydro
9135 | Lack of water (hydro) | External | Economic | D1 | Forced - Immediate | 2013 | Hydro | WA | 500 | Pumped Storage/Hydro | NPCC | Summer | 969.84 | 40.41 | 1 | 1 | 9135-Lack of water (hydro) | D1-Forced - Immediate | 500-Pumped Storage/Hydro
9135 | Lack of water (hydro) | External | Economic | D1 | Forced - Immediate | 2013 | Hydro | WA | 500 | Pumped Storage/Hydro | NPCC | Summer | 971.76 | 40.49 | 1 | 1 | 9135-Lack of water (hydro) | D1-Forced - Immediate | 500-Pumped Storage/Hydro
9135 | Lack of water (hydro) | External | Economic | D1 | Forced - Immediate | 2013 | Hydro | WA | 500 | Pumped Storage/Hydro | NPCC | Summer | 997.2 | 41.55 | 1 | 1 | 9135-Lack of water (hydro) | D1-Forced - Immediate | 500-Pumped Storage/Hydro
9135 | Lack of water (hydro) | External | Economic | D1 | Forced - Immediate | 2013 | Hydro | WA | 500 | Pumped Storage/Hydro | NPCC | Summer | 1006.32 | 41.93 | 1 | 1 | 9135-Lack of water (hydro) | D1-Forced - Immediate | 500-Pumped Storage/Hydro
9135 | Lack of water (hydro) | External | Economic | D1 | Forced - Immediate | 2013 | Hydro | WA | 500 | Pumped Storage/Hydro | NPCC | Summer | 1011.36 | 42.14 | 1 | 1 | 9135-Lack of water (hydro) | D1-Forced - Immediate | 500-Pumped Storage/Hydro
9135 | Lack of water (hydro) | External | Economic | D1 | Forced - Immediate | 2013 | Hydro | WA | 500 | Pumped Storage/Hydro | NPCC | Summer | 1055.76 | 43.99 | 1 | 1 | 9135-Lack of water (hydro) | D1-Forced - Immediate | 500-Pumped Storage/Hydro
9135 | Lack of water (hydro) | External | Economic | D1 | Forced - Immediate | 2013 | Hydro | WA | 500 | Pumped Storage/Hydro | NPCC | Summer | 1070.16 | 44.59 | 1 | 1 | 9135-Lack of water (hydro) | D1-Forced - Immediate | 500-Pumped Storage/Hydro
9135 | Lack of water (hydro) | External | Economic | D1 | Forced - Immediate | 2013 | Hydro | WA | 500 | Pumped Storage/Hydro | NPCC | Summer | 1079.76 | 44.99 | 1 | 1 | 9135-Lack of water (hydro) | D1-Forced - Immediate | 500-Pumped Storage/Hydro
9135 | Lack of water (hydro) | External | Economic | D1 | Forced - Immediate | 2013 | Hydro | WA | 500 | Pumped Storage/Hydro | WECC | Summer | 4286 | 3 | 1 | 1 | 9135-Lack of water (hydro) | D1-Forced - Immediate | 500-Pumped Storage/Hydro
9135 | Lack of water (hydro) | External | Economic | D1 | Forced - Immediate | 2013 | Hydro | WA | 500 | Pumped Storage/Hydro | NPCC | Winter | 99.36 | 4.14 | 1 | 1 | 9135-Lack of water (hydro) | D1-Forced - Immediate | 500-Pumped Storage/Hydro
9135 | Lack of water (hydro) | External | Economic | D1 | Forced - Immediate | 2013 | Hydro | WA | 500 | Pumped Storage/Hydro | NPCC | Winter | 109.2 | 4.55 | 1 | 1 | 9135-Lack of water (hydro) | D1-Forced - Immediate | 500-Pumped Storage/Hydro
9135 | Lack of water (hydro) | External | Economic | D1 | Forced - Immediate | 2013 | Hydro | WA | 500 | Pumped Storage/Hydro | NPCC | Winter | 115.44 | 4.81 | 1 | 1 | 9135-Lack of water (hydro) | D1-Forced - Immediate | 500-Pumped Storage/Hydro
9135 | Lack of water (hydro) | External | Economic | D1 | Forced - Immediate | 2013 | Hydro | WA | 500 | Pumped Storage/Hydro | NPCC | Winter | 116.16 | 4.84 | 1 | 1 | 9135-Lack of water (hydro) | D1-Forced - Immediate | 500-Pumped Storage/Hydro
9135 | Lack of water (hydro) | External | Economic | D1 | Forced - Immediate | 2013 | Hydro | WA | 500 | Pumped Storage/Hydro | NPCC | Winter | 117.36 | 4.89 | 1 | 1 | 9135-Lack of water (hydro) | D1-Forced - Immediate | 500-Pumped Storage/Hydro
9135 | Lack of water (hydro) | External | Economic | D1 | Forced - Immediate | 2013 | Hydro | WA | 500 | Pumped Storage/Hydro | NPCC | Winter | 123.36 | 5.14 | 1 | 1 | 9135-Lack of water (hydro) | D1-Forced - Immediate | 500-Pumped Storage/Hydro
9135 | Lack of water (hydro) | External | Economic | D1 | Forced - Immediate | 2013 | Hydro | WA | 500 | Pumped Storage/Hydro | NPCC | Winter | 135.6 | 5.65 | 1 | 1 | 9135-Lack of water (hydro) | D1-Forced - Immediate | 500-Pumped Storage/Hydro
9135 | Lack of water (hydro) | External | Economic | D1 | Forced - Immediate | 2013 | Hydro | WA | 500 | Pumped Storage/Hydro | NPCC | Winter | 148.56 | 6.19 | 1 | 1 | 9135-Lack of water (hydro) | D1-Forced - Immediate | 500-Pumped Storage/Hydro
9135 | Lack of water (hydro) | External | Economic | D1 | Forced - Immediate | 2013 | Hydro | WA | 500 | Pumped Storage/Hydro | NPCC | Winter | 158.88 | 6.62 | 1 | 2 | 9135-Lack of water (hydro) | D1-Forced - Immediate | 500-Pumped Storage/Hydro
9135 | Lack of water (hydro) | External | Economic | D1 | Forced - Immediate | 2013 | Hydro | WA | 500 | Pumped Storage/Hydro | WECC | Winter | 200.83 | 6.65 | 1 | 1 | 9135-Lack of water (hydro) | D1-Forced - Immediate | 500-Pumped Storage/Hydro
9135 | Lack of water (hydro) | External | Economic | D1 | Forced - Immediate | 2013 | Hydro | WA | 500 | Pumped Storage/Hydro | NPCC | Winter | 201.84 | 8.41 | 1 | 1 | 9135-Lack of water (hydro) | D1-Forced - Immediate | 500-Pumped Storage/Hydro
9135 | Lack of water (hydro) | External | Economic | D1 | Forced - Immediate | 2013 | Hydro | WA | 500 | Pumped Storage/Hydro | NPCC | Winter | 219.36 | 9.14 | 1 | 1 | 9135-Lack of water (hydro) | D1-Forced - Immediate | 500-Pumped Storage/Hydro
9135 | Lack of water (hydro) | External | Economic | D1 | Forced - Immediate | 2013 | Hydro | WA | 500 | Pumped Storage/Hydro | NPCC | Winter | 230.64 | 9.61 | 1 | 1 | 9135-Lack of water (hydro) | D1-Forced - Immediate | 500-Pumped Storage/Hydro
9135 | Lack of water (hydro) | External | Economic | D1 | Forced - Immediate | 2013 | Hydro | WA | 500 | Pumped Storage/Hydro | NPCC | Winter | 234.24 | 9.76 | 2 | 2 | 9135-Lack of water (hydro) | D1-Forced - Immediate | 500-Pumped Storage/Hydro
9135 | Lack of water (hydro) | External | Economic | D1 | Forced - Immediate | 2013 | Hydro | WA | 500 | Pumped Storage/Hydro | NPCC | Winter | 234.48 | 9.77 | 1 | 3 | 9135-Lack of water (hydro) | D1-Forced - Immediate | 500-Pumped Storage/Hydro
9135 | Lack of water (hydro) | External | Economic | D1 | Forced - Immediate | 2013 | Hydro | WA | 500 | Pumped Storage/Hydro | NPCC | Winter | 240.48 | 10.02 | 1 | 1 | 9135-Lack of water (hydro) | D1-Forced - Immediate | 500-Pumped Storage/Hydro
9135 | Lack of water (hydro) | External | Economic | D1 | Forced - Immediate | 2013 | Hydro | WA | 500 | Pumped Storage/Hydro | NPCC | Winter | 248.88 | 10.37 | 1 | 1 | 9135-Lack of water (hydro) | D1-Forced - Immediate | 500-Pumped Storage/Hydro
9135 | Lack of water (hydro) | External | Economic | D1 | Forced - Immediate | 2013 | Hydro | WA | 500 | Pumped Storage/Hydro | NPCC | Winter | 249.12 | 10.38 | 1 | 1 | 9135-Lack of water (hydro) | D1-Forced - Immediate | 500-Pumped Storage/Hydro
9135 | Lack of water (hydro) | External | Economic | D1 | Forced - Immediate | 2013 | Hydro | WA | 500 | Pumped Storage/Hydro | NPCC | Winter | 251.28 | 10.47 | 1 | 1 | 9135-Lack of water (hydro) | D1-Forced - Immediate | 500-Pumped Storage/Hydro
9135 | Lack of water (hydro) | External | Economic | D1 | Forced - Immediate | 2013 | Hydro | WA | 500 | Pumped Storage/Hydro | NPCC | Winter | 258 | 10.75 | 1 | 1 | 9135-Lack of water (hydro) | D1-Forced - Immediate | 500-Pumped Storage/Hydro
9135 | Lack of water (hydro) | External | Economic | D1 | Forced - Immediate | 2013 | Hydro | WA | 500 | Pumped Storage/Hydro | NPCC | Winter | 258.72 | 10.78 | 1 | 1 | 9135-Lack of water (hydro) | D1-Forced - Immediate | 500-Pumped Storage/Hydro
9135 | Lack of water (hydro) | External | Economic | D1 | Forced - Immediate | 2013 | Hydro | WA | 500 | Pumped Storage/Hydro | NPCC | Winter | 259.2 | 10.8 | 1 | 1 | 9135-Lack of water (hydro) | D1-Forced - Immediate | 500-Pumped Storage/Hydro
9135 | Lack of water (hydro) | External | Economic | D1 | Forced - Immediate | 2013 | Hydro | WA | 500 | Pumped Storage/Hydro | NPCC | Winter | 261.12 | 10.88 | 1 | 1 | 9135-Lack of water (hydro) | D1-Forced - Immediate | 500-Pumped Storage/Hydro
9135 | Lack of water (hydro) | External | Economic | D1 | Forced - Immediate | 2013 | Hydro | WA | 500 | Pumped Storage/Hydro | NPCC | Winter | 263.28 | 10.97 | 1 | 1 | 9135-Lack of water (hydro) | D1-Forced - Immediate | 500-Pumped Storage/Hydro
9135 | Lack of water (hydro) | External | Economic | D1 | Forced - Immediate | 2013 | Hydro | WA | 500 | Pumped Storage/Hydro | NPCC | Winter | 264.24 | 11.01 | 1 | 1 | 9135-Lack of water (hydro) | D1-Forced - Immediate | 500-Pumped Storage/Hydro
9135 | Lack of water (hydro) | External | Economic | D1 | Forced - Immediate | 2013 | Hydro | WA | 500 | Pumped Storage/Hydro | NPCC | Winter | 267.36 | 11.14 | 1 | 1 | 9135-Lack of water (hydro) | D1-Forced - Immediate | 500-Pumped Storage/Hydro
9135 | Lack of water (hydro) | External | Economic | D1 | Forced - Immediate | 2013 | Hydro | WA | 500 | Pumped Storage/Hydro | NPCC | Winter | 275.28 | 11.47 | 1 | 1 | 9135-Lack of water (hydro) | D1-Forced - Immediate | 500-Pumped Storage/Hydro
9135 | Lack of water (hydro) | External | Economic | D1 | Forced - Immediate | 2013 | Hydro | WA | 500 | Pumped Storage/Hydro | NPCC | Winter | 279.12 | 11.63 | 1 | 1 | 9135-Lack of water (hydro) | D1-Forced - Immediate | 500-Pumped Storage/Hydro
9135 | Lack of water (hydro) | External | Economic | D1 | Forced - Immediate | 2013 | Hydro | WA | 500 | Pumped Storage/Hydro | NPCC | Winter | 282.72 | 11.78 | 2 | 2 | 9135-Lack of water (hydro) | D1-Forced - Immediate | 500-Pumped Storage/Hydro
9135 | Lack of water (hydro) | External | Economic | D1 | Forced - Immediate | 2013 | Hydro | WA | 500 | Pumped Storage/Hydro | NPCC | Winter | 282.96 | 11.79 | 1 | 1 | 9135-Lack of water (hydro) | D1-Forced - Immediate | 500-Pumped Storage/Hydro
9135 | Lack of water (hydro) | External | Economic | D1 | Forced - Immediate | 2013 | Hydro | WA | 500 | Pumped Storage/Hydro | NPCC | Winter | 284.88 | 11.87 | 1 | 1 | 9135-Lack of water (hydro) | D1-Forced - Immediate | 500-Pumped Storage/Hydro
9135 | Lack of water (hydro) | External | Economic | D1 | Forced - Immediate | 2013 | Hydro | WA | 500 | Pumped Storage/Hydro | NPCC | Winter | 288.24 | 12.01 | 2 | 2 | 9135-Lack of water (hydro) | D1-Forced - Immediate | 500-Pumped Storage/Hydro
9135 | Lack of water (hydro) | External | Economic | D1 | Forced - Immediate | 2013 | Hydro | WA | 500 | Pumped Storage/Hydro | NPCC | Winter | 293.28 | 12.22 | 2 | 2 | 9135-Lack of water (hydro) | D1-Forced - Immediate | 500-Pumped Storage/Hydro
9135 | Lack of water (hydro) | External | Economic | D1 | Forced - Immediate | 2013 | Hydro | WA | 500 | Pumped Storage/Hydro | NPCC | Winter | 299.52 | 12.48 | 1 | 1 | 9135-Lack of water (hydro) | D1-Forced - Immediate | 500-Pumped Storage/Hydro
9135 | Lack of water (hydro) | External | Economic | D1 | Forced - Immediate | 2013 | Hydro | WA | 500 | Pumped Storage/Hydro | NPCC | Winter | 303.84 | 12.66 | 1 | 1 | 9135-Lack of water (hydro) | D1-Forced - Immediate | 500-Pumped Storage/Hydro
9135 | Lack of water (hydro) | External | Economic | D1 | Forced - Immediate | 2013 | Hydro | WA | 500 | Pumped Storage/Hydro | NPCC | Winter | 306.72 | 12.78 | 1 | 1 | 9135-Lack of water (hydro) | D1-Forced - Immediate | 500-Pumped Storage/Hydro
9135 | Lack of water (hydro) | External | Economic | D1 | Forced - Immediate | 2013 | Hydro | WA | 500 | Pumped Storage/Hydro | NPCC | Winter | 307.44 | 12.81 | 1 | 1 | 9135-Lack of water (hydro) | D1-Forced - Immediate | 500-Pumped Storage/Hydro
9135 | Lack of water (hydro) | External | Economic | D1 | Forced - Immediate | 2013 | Hydro | WA | 500 | Pumped Storage/Hydro | NPCC | Winter | 312.72 | 13.03 | 1 | 1 | 9135-Lack of water (hydro) | D1-Forced - Immediate | 500-Pumped Storage/Hydro
9135 | Lack of water (hydro) | External | Economic | D1 | Forced - Immediate | 2013 | Hydro | WA | 500 | Pumped Storage/Hydro | NPCC | Winter | 316.08 | 13.17 | 1 | 1 | 9135-Lack of water (hydro) | D1-Forced - Immediate | 500-Pumped Storage/Hydro
9135 | Lack of water (hydro) | External | Economic | D1 | Forced - Immediate | 2013 | Hydro | WA | 500 | Pumped Storage/Hydro | NPCC | Winter | 316.32 | 13.18 | 1 | 2 | 9135-Lack of water (hydro) | D1-Forced - Immediate | 500-Pumped Storage/Hydro
9135 | Lack of water (hydro) | External | Economic | D1 | Forced - Immediate | 2013 | Hydro | WA | 500 | Pumped Storage/Hydro | NPCC | Winter | 318.48 | 13.27 | 1 | 1 | 9135-Lack of water (hydro) | D1-Forced - Immediate | 500-Pumped Storage/Hydro
9135 | Lack of water (hydro) | External | Economic | D1 | Forced - Immediate | 2013 | Hydro | WA | 500 | Pumped Storage/Hydro | NPCC | Winter | 328.8 | 13.7 | 1 | 1 | 9135-Lack of water (hydro) | D1-Forced - Immediate | 500-Pumped Storage/Hydro
9135 | Lack of water (hydro) | External | Economic | D1 | Forced - Immediate | 2013 | Hydro | WA | 500 | Pumped Storage/Hydro | NPCC | Winter | 342.48 | 14.27 | 1 | 1 | 9135-Lack of water (hydro) | D1-Forced - Immediate | 500-Pumped Storage/Hydro
9135 | Lack of water (hydro) | External | Economic | D1 | Forced - Immediate | 2013 | Hydro | WA | 500 | Pumped Storage/Hydro | NPCC | Winter | 343.68 | 14.32 | 1 | 1 | 9135-Lack of water (hydro) | D1-Forced - Immediate | 500-Pumped Storage/Hydro
9135 | Lack of water (hydro) | External | Economic | D1 | Forced - Immediate | 2013 | Hydro | WA | 500 | Pumped Storage/Hydro | WECC | Winter | 346.1325 | 6.65 | 1 | 1 | 9135-Lack of water (hydro) | D1-Forced - Immediate | 500-Pumped Storage/Hydro
9135 | Lack of water (hydro) | External | Economic | D1 | Forced - Immediate | 2013 | Hydro | WA | 500 | Pumped Storage/Hydro | NPCC | Winter | 346.8 | 14.45 | 1 | 1 | 9135-Lack of water (hydro) | D1-Forced - Immediate | 500-Pumped Storage/Hydro
9135 | Lack of water (hydro) | External | Economic | D1 | Forced - Immediate | 2013 | Hydro | WA | 500 | Pumped Storage/Hydro | NPCC | Winter | 361.2 | 15.05 | 1 | 1 | 9135-Lack of water (hydro) | D1-Forced - Immediate | 500-Pumped Storage/Hydro
9135 | Lack of water (hydro) | External | Economic | D1 | Forced - Immediate | 2013 | Hydro | WA | 500 | Pumped Storage/Hydro | NPCC | Winter | 363.6 | 15.15 | 1 | 1 | 9135-Lack of water (hydro) | D1-Forced - Immediate | 500-Pumped Storage/Hydro
9135 | Lack of water (hydro) | External | Economic | D1 | Forced - Immediate | 2013 | Hydro | WA | 500 | Pumped Storage/Hydro | NPCC | Winter | 367.44 | 15.31 | 1 | 1 | 9135-Lack of water (hydro) | D1-Forced - Immediate | 500-Pumped Storage/Hydro
9135 | Lack of water (hydro) | External | Economic | D1 | Forced - Immediate | 2013 | Hydro | WA | 500 | Pumped Storage/Hydro | NPCC | Winter | 368.4 | 15.35 | 1 | 1 | 9135-Lack of water (hydro) | D1-Forced - Immediate | 500-Pumped Storage/Hydro
9135 | Lack of water (hydro) | External | Economic | D1 | Forced - Immediate | 2013 | Hydro | WA | 500 | Pumped Storage/Hydro | NPCC | Winter | 370.56 | 15.44 | 1 | 1 | 9135-Lack of water (hydro) | D1-Forced - Immediate | 500-Pumped Storage/Hydro
9135 | Lack of water (hydro) | External | Economic | D1 | Forced - Immediate | 2013 | Hydro | WA | 500 | Pumped Storage/Hydro | NPCC | Winter | 371.52 | 15.48 | 1 | 1 | 9135-Lack of water (hydro) | D1-Forced - Immediate | 500-Pumped Storage/Hydro
9135 | Lack of water (hydro) | External | Economic | D1 | Forced - Immediate | 2013 | Hydro | WA | 500 | Pumped Storage/Hydro | NPCC | Winter | 374.88 | 15.62 | 1 | 1 | 9135-Lack of water (hydro) | D1-Forced - Immediate | 500-Pumped Storage/Hydro
9135 | Lack of water (hydro) | External | Economic | D1 | Forced - Immediate | 2013 | Hydro | WA | 500 | Pumped Storage/Hydro | NPCC | Winter | 376.32 | 15.68 | 1 | 1 | 9135-Lack of water (hydro) | D1-Forced - Immediate | 500-Pumped Storage/Hydro
9135 | Lack of water (hydro) | External | Economic | D1 | Forced - Immediate | 2013 | Hydro | WA | 500 | Pumped Storage/Hydro | NPCC | Winter | 376.56 | 15.69 | 1 | 1 | 9135-Lack of water (hydro) | D1-Forced - Immediate | 500-Pumped Storage/Hydro
9135 | Lack of water (hydro) | External | Economic | D1 | Forced - Immediate | 2013 | Hydro | WA | 500 | Pumped Storage/Hydro | NPCC | Winter | 377.76 | 15.74 | 1 | 1 | 9135-Lack of water (hydro) | D1-Forced - Immediate | 500-Pumped Storage/Hydro
9135 | Lack of water (hydro) | External | Economic | D1 | Forced - Immediate | 2013 | Hydro | WA | 500 | Pumped Storage/Hydro | NPCC | Winter | 380.64 | 15.86 | 1 | 2 | 9135-Lack of water (hydro) | D1-Forced - Immediate | 500-Pumped Storage/Hydro
9135 | Lack of water (hydro) | External | Economic | D1 | Forced - Immediate | 2013 | Hydro | WA | 500 | Pumped Storage/Hydro | NPCC | Winter | 385.68 | 16.07 | 2 | 2 | 9135-Lack of water (hydro) | D1-Forced - Immediate | 500-Pumped Storage/Hydro
9135 | Lack of water (hydro) | External | Economic | D1 | Forced - Immediate | 2013 | Hydro | WA | 500 | Pumped Storage/Hydro | NPCC | Winter | 387.6 | 16.15 | 1 | 1 | 9135-Lack of water (hydro) | D1-Forced - Immediate | 500-Pumped Storage/Hydro
9135 | Lack of water (hydro) | External | Economic | D1 | Forced - Immediate | 2013 | Hydro | WA | 500 | Pumped Storage/Hydro | NPCC | Winter | 390 | 16.25 | 1 | 1 | 9135-Lack of water (hydro) | D1-Forced - Immediate | 500-Pumped Storage/Hydro
9135 | Lack of water (hydro) | External | Economic | D1 | Forced - Immediate | 2013 | Hydro | WA | 500 | Pumped Storage/Hydro | NPCC | Winter | 391.2 | 16.3 | 1 | 1 | 9135-Lack of water (hydro) | D1-Forced - Immediate | 500-Pumped Storage/Hydro
9135 | Lack of water (hydro) | External | Economic | D1 | Forced - Immediate | 2013 | Hydro | WA | 500 | Pumped Storage/Hydro | NPCC | Winter | 391.68 | 16.32 | 1 | 1 | 9135-Lack of water (hydro) | D1-Forced - Immediate | 500-Pumped Storage/Hydro
9135 | Lack of water (hydro) | External | Economic | D1 | Forced - Immediate | 2013 | Hydro | WA | 500 | Pumped Storage/Hydro | NPCC | Winter | 403.2 | 16.8 | 1 | 1 | 9135-Lack of water (hydro) | D1-Forced - Immediate | 500-Pumped Storage/Hydro
9135 | Lack of water (hydro) | External | Economic | D1 | Forced - Immediate | 2013 | Hydro | WA | 500 | Pumped Storage/Hydro | NPCC | Winter | 412.8 | 17.2 | 1 | 1 | 9135-Lack of water (hydro) | D1-Forced - Immediate | 500-Pumped Storage/Hydro
9135 | Lack of water (hydro) | External | Economic | D1 | Forced - Immediate | 2013 | Hydro | WA | 500 | Pumped Storage/Hydro | NPCC | Winter | 445.92 | 18.58 | 1 | 1 | 9135-Lack of water (hydro) | D1-Forced - Immediate | 500-Pumped Storage/Hydro
9135 | Lack of water (hydro) | External | Economic | D1 | Forced - Immediate | 2013 | Hydro | WA | 500 | Pumped Storage/Hydro | NPCC | Winter | 450.96 | 18.79 | 1 | 1 | 9135-Lack of water (hydro) | D1-Forced - Immediate | 500-Pumped Storage/Hydro
9135 | Lack of water (hydro) | External | Economic | D1 | Forced - Immediate | 2013 | Hydro | WA | 500 | Pumped Storage/Hydro | NPCC | Winter | 453.12 | 18.88 | 1 | 1 | 9135-Lack of water (hydro) | D1-Forced - Immediate | 500-Pumped Storage/Hydro
9135 | Lack of water (hydro) | External | Economic | D1 | Forced - Immediate | 2013 | Hydro | WA | 500 | Pumped Storage/Hydro | NPCC | Winter | 574.08 | 23.92 | 1 | 1 | 9135-Lack of water (hydro) | D1-Forced - Immediate | 500-Pumped Storage/Hydro
9135 | Lack of water (hydro) | External | Economic | D1 | Forced - Immediate | 2013 | Hydro | WA | 500 | Pumped Storage/Hydro | NPCC | Winter | 583.68 | 24.32 | 1 | 1 | 9135-Lack of water (hydro) | D1-Forced - Immediate | 500-Pumped Storage/Hydro
9135 | Lack of water (hydro) | External | Economic | D1 | Forced - Immediate | 2013 | Hydro | WA | 500 | Pumped Storage/Hydro | NPCC | Winter | 583.92 | 24.33 | 1 | 1 | 9135-Lack of water (hydro) | D1-Forced - Immediate | 500-Pumped Storage/Hydro
9135 | Lack of water (hydro) | External | Economic | D1 | Forced - Immediate | 2013 | Hydro | WA | 500 | Pumped Storage/Hydro | NPCC | Winter | 615.6 | 25.65 | 1 | 1 | 9135-Lack of water (hydro) | D1-Forced - Immediate | 500-Pumped Storage/Hydro
9135 | Lack of water (hydro) | External | Economic | D1 | Forced - Immediate | 2013 | Hydro | WA | 500 | Pumped Storage/Hydro | NPCC | Winter | 617.52 | 25.73 | 1 | 1 | 9135-Lack of water (hydro) | D1-Forced - Immediate | 500-Pumped Storage/Hydro
9135 | Lack of water (hydro) | External | Economic | D1 | Forced - Immediate | 2013 | Hydro | WA | 500 | Pumped Storage/Hydro | NPCC | Winter | 623.52 | 25.98 | 1 | 1 | 9135-Lack of water (hydro) | D1-Forced - Immediate | 500-Pumped Storage/Hydro
9135 | Lack of water (hydro) | External | Economic | D1 | Forced - Immediate | 2013 | Hydro | WA | 500 | Pumped Storage/Hydro | NPCC | Winter | 656.4 | 27.35 | 1 | 1 | 9135-Lack of water (hydro) | D1-Forced - Immediate | 500-Pumped Storage/Hydro
9135 | Lack of water (hydro) | External | Economic | D1 | Forced - Immediate | 2013 | Hydro | WA | 500 | Pumped Storage/Hydro | NPCC | Winter | 706.32 | 29.43 | 1 | 1 | 9135-Lack of water (hydro) | D1-Forced - Immediate | 500-Pumped Storage/Hydro
9135 | Lack of water (hydro) | External | Economic | D1 | Forced - Immediate | 2013 | Hydro | WA | 500 | Pumped Storage/Hydro | NPCC | Winter | 728.4 | 30.35 | 1 | 1 | 9135-Lack of water (hydro) | D1-Forced - Immediate | 500-Pumped Storage/Hydro
9135 | Lack of water (hydro) | External | Economic | D1 | Forced - Immediate | 2013 | Hydro | WA | 500 | Pumped Storage/Hydro | NPCC | Winter | 786.24 | 32.76 | 1 | 1 | 9135-Lack of water (hydro) | D1-Forced - Immediate | 500-Pumped Storage/Hydro
9135 | Lack of water (hydro) | External | Economic | D1 | Forced - Immediate | 2013 | Hydro | WA | 500 | Pumped Storage/Hydro | NPCC | Winter | 858.96 | 35.79 | 1 | 1 | 9135-Lack of water (hydro) | D1-Forced - Immediate | 500-Pumped Storage/Hydro
9135 | Lack of water (hydro) | External | Economic | D1 | Forced - Immediate | 2013 | Hydro | WA | 500 | Pumped Storage/Hydro | NPCC | Winter | 870.48 | 36.27 | 1 | 1 | 9135-Lack of water (hydro) | D1-Forced - Immediate | 500-Pumped Storage/Hydro
9135 | Lack of water (hydro) | External | Economic | D1 | Forced - Immediate | 2013 | Hydro | WA | 500 | Pumped Storage/Hydro | NPCC | Winter | 870.96 | 36.29 | 1 | 1 | 9135-Lack of water (hydro) | D1-Forced - Immediate | 500-Pumped Storage/Hydro
9135 | Lack of water (hydro) | External | Economic | D1 | Forced - Immediate | 2013 | Hydro | WA | 500 | Pumped Storage/Hydro | NPCC | Winter | 901.68 | 37.57 | 1 | 1 | 9135-Lack of water (hydro) | D1-Forced - Immediate | 500-Pumped Storage/Hydro
9135 | Lack of water (hydro) | External | Economic | U1 | Forced - Immediate | 2013 | Hydro | WA | 500 | Pumped Storage/Hydro | NPCC | Off-Peak | 91.2 | 22.8 | 1 | 1 | 9135-Lack of water (hydro) | U1-Forced - Immediate | 500-Pumped Storage/Hydro
9135 | Lack of water (hydro) | External | Economic | U3 | Forced - Postponed | 2013 | Hydro | WA | 500 | Pumped Storage/Hydro | WECC | Off-Peak | 61222.5666 | 82 | 1 | 1 | 9135-Lack of water (hydro) | U3-Forced - Postponed | 500-Pumped Storage/Hydro
9135 | Lack of water (hydro) | External | Economic | U3 | Forced - Postponed | 2013 | Hydro | WA | 500 | Pumped Storage/Hydro | WECC | Winter | 26151.6 | 62 | 1 | 1 | 9135-Lack of water (hydro) | U3-Forced - Postponed | 500-Pumped Storage/Hydro
9135 | Lack of water (hydro) | External | Economic | U1 | Forced - Immediate | 2013 | Gas | GG | 850 | Combined Cycle Block | NPCC | Winter | 248.1 | 82.7 | 1 | 1 | 9135-Lack of water (hydro) | U1-Forced - Immediate | 850-Combined Cycle Block
9136 | Problems with Primary Fuel for Units with Secondary Fuel Operation | External | Economic | U1 | Forced - Immediate | 2013 | Oil | OO | 100 | Fossil-Steam | NPCC | Winter | 669.9997 | 402 | 1 | 1 | 9136-Problems with Primary Fuel for Units with Secondary Fuel Operation | U1-Forced - Immediate | 100-Fossil-Steam
9136 | Problems with Primary Fuel for Units with Secondary Fuel Operation | External | Economic | U1 | Forced - Immediate | 2013 | Gas | GG | 100 | Fossil-Steam | WECC | Off-Peak | 1083.0831 | 317 | 1 | 1 | 9136-Problems with Primary Fuel for Units with Secondary Fuel Operation | U1-Forced - Immediate | 100-Fossil-Steam
9136 | Problems with Primary Fuel for Units with Secondary Fuel Operation | External | Economic | U1 | Forced - Immediate | 2013 | Gas | GG | 100 | Fossil-Steam | WECC | Off-Peak | 2330.1662 | 682 | 1 | 1 | 9136-Problems with Primary Fuel for Units with Secondary Fuel Operation | U1-Forced - Immediate | 100-Fossil-Steam
9136 | Problems with Primary Fuel for Units with Secondary Fuel Operation | External | Economic | U1 | Forced - Immediate | 2013 | Gas | GG | 300 | Gas Turbine/Jet Engine (Simple Cycle Operation) | NPCC | Summer | 392.6666 | 31 | 1 | 1 | 9136-Problems with Primary Fuel for Units with Secondary Fuel Operation | U1-Forced - Immediate | 300-Gas Turbine/Jet Engine (Simple Cycle Operation)
9136 | Problems with Primary Fuel for Units with Secondary Fuel Operation | External | Economic | D1 | Forced - Immediate | 2013 | Gas | GG | 300 | Gas Turbine/Jet Engine (Simple Cycle Operation) | NPCC | Summer | 3.5 | 14 | 1 | 1 | 9136-Problems with Primary Fuel for Units with Secondary Fuel Operation | D1-Forced - Immediate | 300-Gas Turbine/Jet Engine (Simple Cycle Operation)
9136 | Problems with Primary Fuel for Units with Secondary Fuel Operation | External | Economic | U1 | Forced - Immediate | 2013 | Gas | GG | 300 | Gas Turbine/Jet Engine (Simple Cycle Operation) | NPCC | Summer | 385.95 | 31 | 1 | 1 | 9136-Problems with Primary Fuel for Units with Secondary Fuel Operation | U1-Forced - Immediate | 300-Gas Turbine/Jet Engine (Simple Cycle Operation)
9136 | Problems with Primary Fuel for Units with Secondary Fuel Operation | External | Economic | U1 | Forced - Immediate | 2013 | Gas | GG | 300 | Gas Turbine/Jet Engine (Simple Cycle Operation) | NPCC | Summer | 51.15 | 31 | 1 | 1 | 9136-Problems with Primary Fuel for Units with Secondary Fuel Operation | U1-Forced - Immediate | 300-Gas Turbine/Jet Engine (Simple Cycle Operation)
9136 | Problems with Primary Fuel for Units with Secondary Fuel Operation | External | Economic | U1 | Forced - Immediate | 2013 | Gas | GG | 300 | Gas Turbine/Jet Engine (Simple Cycle Operation) | NPCC | Summer | 344.6166 | 31 | 1 | 1 | 9136-Problems with Primary Fuel for Units with Secondary Fuel Operation | U1-Forced - Immediate | 300-Gas Turbine/Jet Engine (Simple Cycle Operation)
9136 | Problems with Primary Fuel for Units with Secondary Fuel Operation | External | Economic | U1 | Forced - Immediate | 2013 | Gas | GG | 300 | Gas Turbine/Jet Engine (Simple Cycle Operation) | NPCC | Summer | 54.25 | 31 | 1 | 1 | 9136-Problems with Primary Fuel for Units with Secondary Fuel Operation | U1-Forced - Immediate | 300-Gas Turbine/Jet Engine (Simple Cycle Operation)
9136 | Problems with Primary Fuel for Units with Secondary Fuel Operation | External | Economic | U1 | Forced - Immediate | 2013 | Gas | GG | 300 | Gas Turbine/Jet Engine (Simple Cycle Operation) | NPCC | Summer | 1.55 | 31 | 1 | 1 | 9136-Problems with Primary Fuel for Units with Secondary Fuel Operation | U1-Forced - Immediate | 300-Gas Turbine/Jet Engine (Simple Cycle Operation)
9136 | Problems with Primary Fuel for Units with Secondary Fuel Operation | External | Economic | U1 | Forced - Immediate | 2013 | Gas | GG | 300 | Gas Turbine/Jet Engine (Simple Cycle Operation) | NPCC | Summer | 386.9833 | 31 | 1 | 1 | 9136-Problems with Primary Fuel for Units with Secondary Fuel Operation | U1-Forced - Immediate | 300-Gas Turbine/Jet Engine (Simple Cycle Operation)
9136 | Problems with Primary Fuel for Units with Secondary Fuel Operation | External | Economic | U1 | Forced - Immediate | 2013 | Gas | GG | 300 | Gas Turbine/Jet Engine (Simple Cycle Operation) | NPCC | Summer | 392.15 | 31 | 1 | 1 | 9136-Problems with Primary Fuel for Units with Secondary Fuel Operation | U1-Forced - Immediate | 300-Gas Turbine/Jet Engine (Simple Cycle Operation)
9136 | Problems with Primary Fuel for Units with Secondary Fuel Operation | External | Economic | U2 | Forced - Delayed | 2013 | Coal | OS | 650 | Fluidized Bed | WECC | Winter | 408.7998 | 34.99 | 1 | 1 | 9136-Problems with Primary Fuel for Units with Secondary Fuel Operation | U2-Forced - Delayed | 650-Fluidized Bed
9136 | Problems with Primary Fuel for Units with Secondary Fuel Operation | External | Economic | D1 | Forced - Immediate | 2013 | Gas | GG | 850 | Combined Cycle Block | SERC | Winter | 159.46 | 46.9 | 1 | 1 | 9136-Problems with Primary Fuel for Units with Secondary Fuel Operation | D1-Forced - Immediate | 850-Combined Cycle Block
9136 | Problems with Primary Fuel for Units with Secondary Fuel Operation | External | Economic | D1 | Forced - Immediate | 2013 | Gas | GG | 850 | Combined Cycle Block | SERC | Winter | 673.455 | 96.9 | 1 | 1 | 9136-Problems with Primary Fuel for Units with Secondary Fuel Operation | D1-Forced - Immediate | 850-Combined Cycle Block
9136 | Problems with Primary Fuel for Units with Secondary Fuel Operation | External | Economic | D1 | Forced - Immediate | 2013 | Gas | GG | 850 | Combined Cycle Block | SERC | Winter | 205.2233 | 31.9 | 1 | 1 | 9136-Problems with Primary Fuel for Units with Secondary Fuel Operation | D1-Forced - Immediate | 850-Combined Cycle Block
9137 | Ground water or other water supply problems | External | Economic | D1 | Forced - Immediate | 2013 | Coal | CC | 100 | Fossil-Steam | SERC | Summer | 9209.48 | 10.61 | 1 | 1 | 9137-Ground water or other water supply problems | D1-Forced - Immediate | 100-Fossil-Steam
9137 | Ground water or other water supply problems | External | Economic | D1 | Forced - Immediate | 2013 | Coal | CC | 100 | Fossil-Steam | SERC | Summer | 132 | 12 | 1 | 1 | 9137-Ground water or other water supply problems | D1-Forced - Immediate | 100-Fossil-Steam
9137 | Ground water or other water supply problems | External | Economic | D1 | Forced - Immediate | 2013 | Coal | CC | 100 | Fossil-Steam | SERC | Summer | 6670.71 | 15.77 | 1 | 1 | 9137-Ground water or other water supply problems | D1-Forced - Immediate | 100-Fossil-Steam
9137 | Ground water or other water supply problems | External | Economic | D2 | Forced - Delayed | 2013 | Coal | CC | 100 | Fossil-Steam | TRE | Winter | 15640 | 460 | 1 | 1 | 9137-Ground water or other water supply problems | D2-Forced - Delayed | 100-Fossil-Steam
9137 | Ground water or other water supply problems | External | Economic | U1 | Forced - Immediate | 2013 | Hydro | WA | 500 | Pumped Storage/Hydro | WECC | Summer | 296.9999 | 162 | 2 | 2 | 9137-Ground water or other water supply problems | U1-Forced - Immediate | 500-Pumped Storage/Hydro
9137 | Ground water or other water supply problems | External | Economic | U1 | Forced - Immediate | 2013 | Hydro | WA | 500 | Pumped Storage/Hydro | WECC | Summer | 612.8999 | 162 | 1 | 1 | 9137-Ground water or other water supply problems | U1-Forced - Immediate | 500-Pumped Storage/Hydro
9137 | Ground water or other water supply problems | External | Economic | U1 | Forced - Immediate | 2013 | Hydro | WA | 500 | Pumped Storage/Hydro | WECC | Summer | 769.5 | 162 | 2 | 2 | 9137-Ground water or other water supply problems | U1-Forced - Immediate | 500-Pumped Storage/Hydro
9137 | Ground water or other water supply problems | External | Economic | U1 | Forced - Immediate | 2013 | Gas | GG | 850 | Combined Cycle Block | RFC | Summer | 25800.2499 | 345 | 3 | 3 | 9137-Ground water or other water supply problems | U1-Forced - Immediate | 850-Combined Cycle Block
9160 | Other economic problems | External | Economic | D3 | Forced - Postponed | 2013 | Coal | CC | 100 | Fossil-Steam | TRE | Summer | 1057.7711 | 368.99 | 1 | 1 | 9160-Other economic problems | D3-Forced - Postponed | 100-Fossil-Steam
9160 | Other economic problems | External | Economic | D3 | Forced - Postponed | 2013 | Coal | CC | 100 | Fossil-Steam | TRE | Winter | 1066.996 | 402.64 | 1 | 1 | 9160-Other economic problems | D3-Forced - Postponed | 100-Fossil-Steam
9160 | Other economic problems | External | Economic | D1 | Forced - Immediate | 2013 | Coal | CC | 100 | Fossil-Steam | TRE | Summer | 17.015 | 4.15 | 1 | 1 | 9160-Other economic problems | D1-Forced - Immediate | 100-Fossil-Steam
9160 | Other economic problems | External | Economic | D3 | Forced - Postponed | 2013 | Coal | CC | 100 | Fossil-Steam | TRE | Winter | 1320 | 120 | 1 | 1 | 9160-Other economic problems | D3-Forced - Postponed | 100-Fossil-Steam
9160 | Other economic problems | External | Economic | D3 | Forced - Postponed | 2013 | Coal | CC | 100 | Fossil-Steam | TRE | Off-Peak | 261.998 | 462.35 | 1 | 1 | 9160-Other economic problems | D3-Forced - Postponed | 100-Fossil-Steam
9160 | Other economic problems | External | Economic | D3 | Forced - Postponed | 2013 | Coal | CC | 100 | Fossil-Steam | TRE | Off-Peak | 2314.05 | 154.27 | 1 | 1 | 9160-Other economic problems | D3-Forced - Postponed | 100-Fossil-Steam
9160 | Other economic problems | External | Economic | D1 | Forced - Immediate | 2013 | Coal | CC | 100 | Fossil-Steam | RFC | Summer | 634.6666 | 68 | 1 | 1 | 9160-Other economic problems | D1-Forced - Immediate | 100-Fossil-Steam
9160 | Other economic problems | External | Economic | D3 | Forced - Postponed | 2013 | Coal | CC | 100 | Fossil-Steam | TRE | Summer | 2677.923 | 133.23 | 1 | 1 | 9160-Other economic problems | D3-Forced - Postponed | 100-Fossil-Steam
9160 | Other economic problems | External | Economic | D2 | Forced - Delayed | 2013 | Coal | CC | 100 | Fossil-Steam | RFC | Summer | 698.7333 | 18.8 | 1 | 1 | 9160-Other economic problems | D2-Forced - Delayed | 100-Fossil-Steam
9160 | Other economic problems | External | Economic | U1 | Forced - Immediate | 2013 | Gas | GG | 100 | Fossil-Steam | SERC | Winter | 62208 | 72 | 2 | 2 | 9160-Other economic problems | U1-Forced - Immediate | 100-Fossil-Steam
9160 | Other economic problems | External | Economic | D2 | Forced - Delayed | 2013 | Coal | CC | 100 | Fossil-Steam | SERC | Winter | 3297 | 157 | 1 | 1 | 9160-Other economic problems | D2-Forced - Delayed | 100-Fossil-Steam
9160 | Other economic problems | External | Economic | D3 | Forced - Postponed | 2013 | Coal | CC | 100 | Fossil-Steam | TRE | Summer | 2019.0266 | 148.64 | 1 | 1 | 9160-Other economic problems | D3-Forced - Postponed | 100-Fossil-Steam
9160 | Other economic problems | External | Economic | U1 | Forced - Immediate | 2013 | Oil | OO | 100 | Fossil-Steam | NPCC | Winter | 2282375.6663 | 562 | 1 | 1 | 9160-Other economic problems | U1-Forced - Immediate | 100-Fossil-Steam
9160 | Other economic problems | External | Economic | SF | Startup Failure | 2013 | Gas | GG | 300 | Gas Turbine/Jet Engine (Simple Cycle Operation) | SERC | Summer | 43.5936 | 153.86 | 1 | 1 | 9160-Other economic problems | SF-Startup Failure | 300-Gas Turbine/Jet Engine (Simple Cycle Operation)
9160 | Other economic problems | External | Economic | U1 | Forced - Immediate | 2013 | Gas | GG | 300 | Gas Turbine/Jet Engine (Simple Cycle Operation) | WECC | Winter | 98123.6025 | 48.51 | 1 | 1 | 9160-Other economic problems | U1-Forced - Immediate | 300-Gas Turbine/Jet Engine (Simple Cycle Operation)
9160 | Other economic problems | External | Economic | D1 | Forced - Immediate | 2013 | Coal | OS | 800 | Miscellaneous | RFC | Summer | 144 | 3 | 1 | 1 | 9160-Other economic problems | D1-Forced - Immediate | 800-Miscellaneous
9160 | Other economic problems | External | Economic | D1 | Forced - Immediate | 2013 | Coal | OS | 800 | Miscellaneous | RFC | Winter | 567.5 | 10 | 1 | 1 | 9160-Other economic problems | D1-Forced - Immediate | 800-Miscellaneous
9160 | Other economic problems | External | Economic | D1 | Forced - Immediate | 2013 | Coal | OS | 800 | Miscellaneous | RFC | Summer | 96 | 2 | 1 | 1 | 9160-Other economic problems | D1-Forced - Immediate | 800-Miscellaneous
9160 | Other economic problems | External | Economic | U1 | Forced - Immediate | 2013 | Coal | OS | 800 | Miscellaneous | NPCC | Off-Peak | 32758 | 22 | 1 | 1 | 9160-Other economic problems | U1-Forced - Immediate | 800-Miscellaneous
9160 | Other economic problems | External | Economic | D2 | Forced - Delayed | 2013 | Gas | GG | 850 | Combined Cycle Block | NPCC | Winter | 1512.3332 | 260 | 1 | 1 | 9160-Other economic problems | D2-Forced - Delayed | 850-Combined Cycle Block
9160 | Other economic problems | External | Economic | D2 | Forced - Delayed | 2013 | Gas | GG | 850 | Combined Cycle Block | NPCC | Winter | 1291.1666 | 254 | 1 | 1 | 9160-Other economic problems | D2-Forced - Delayed | 850-Combined Cycle Block
9160 | Other economic problems | External | Economic | D1 | Forced - Immediate | 2013 | Gas | GG | 850 | Combined Cycle Block | NPCC | Winter | 905.9332 | 254 | 1 | 1 | 9160-Other economic problems | D1-Forced - Immediate | 850-Combined Cycle Block
9160 | Other economic problems | External | Economic | D2 | Forced - Delayed | 2013 | Gas | GG | 850 | Combined Cycle Block | NPCC | Winter | 1253.0666 | 254 | 1 | 1 | 9160-Other economic problems | D2-Forced - Delayed | 850-Combined Cycle Block
9160 | Other economic problems | External | Economic | D1 | Forced - Immediate | 2013 | Gas | GG | 850 | Combined Cycle Block | NPCC | Off-Peak | 2807.57 | 251.8 | 1 | 1 | 9160-Other economic problems | D1-Forced - Immediate | 850-Combined Cycle Block
9160 | Other economic problems | External | Economic | D1 | Forced - Immediate | 2013 | Gas | GG | 851 | CC GT units | NPCC | Off-Peak | 27.5 | 27.5 | 1 | 1 | 9160-Other economic problems | D1-Forced - Immediate | 851-CC GT units
9160 | Other economic problems | External | Economic | U1 | Forced - Immediate | 2013 | Gas | GG | 851 | CC GT units | TRE | Winter | 1834.7332 | 146 | 1 | 1 | 9160-Other economic problems | U1-Forced - Immediate | 851-CC GT units
9160 | Other economic problems | External | Economic | D1 | Forced - Immediate | 2013 | Gas | GG | 851 | CC GT units | NPCC | Off-Peak | 12.5 | 12.5 | 1 | 1 | 9160-Other economic problems | D1-Forced - Immediate | 851-CC GT units
9160 | Other economic problems | External | Economic | D1 | Forced - Immediate | 2013 | Gas | GG | 852 | CC steam units | NPCC | Off-Peak | 15 | 15 | 1 | 1 | 9160-Other economic problems | D1-Forced - Immediate | 852-CC steam units
9160 | Other economic problems | External | Economic | U1 | Forced - Immediate | 2013 | Gas | GG | 860 | Co-generator Block | WECC | Off-Peak | 42.2166 | 74.5 | 1 | 1 | 9160-Other economic problems | U1-Forced - Immediate | 860-Co-generator Block
9200 | High ash content | External | Fuel Quality | D1 | Forced - Immediate | 2013 | Coal | CC | 100 | Fossil-Steam | WECC | Off-Peak | 63.25 | 69 | 1 | 1 | 9200-High ash content | D1-Forced - Immediate | 100-Fossil-Steam
9200 | High ash content | External | Fuel Quality | D1 | Forced - Immediate | 2013 | Coal | CC | 100 | Fossil-Steam | SERC | Off-Peak | 7353 | 86 | 1 | 1 | 9200-High ash content | D1-Forced - Immediate | 100-Fossil-Steam
9200 | High ash content | External | Fuel Quality | D1 | Forced - Immediate | 2013 | Coal | LI | 100 | Fossil-Steam | TRE | Off-Peak | 427.714 | 26.76 | 1 | 1 | 9200-High ash content | D1-Forced - Immediate | 100-Fossil-Steam
9200 | High ash content | External | Fuel Quality | D1 | Forced - Immediate | 2013 | Coal | LI | 100 | Fossil-Steam | TRE | Off-Peak | 521.5539 | 199.32 | 1 | 1 | 9200-High ash content | D1-Forced - Immediate | 100-Fossil-Steam
9200 | High ash content | External | Fuel Quality | D1 | Forced - Immediate | 2013 | Coal | LI | 100 | Fossil-Steam | TRE | Off-Peak | 864.5 | 182 | 1 | 1 | 9200-High ash content | D1-Forced - Immediate | 100-Fossil-Steam
9200 | High ash content | External | Fuel Quality | D1 | Forced - Immediate | 2013 | Coal | LI | 100 | Fossil-Steam | TRE | Off-Peak | 904.3492 | 29.57 | 1 | 1 | 9200-High ash content | D1-Forced - Immediate | 100-Fossil-Steam
9200 | High ash content | External | Fuel Quality | D1 | Forced - Immediate | 2013 | Coal | LI | 100 | Fossil-Steam | TRE | Summer | 24.3667 | 17 | 1 | 1 | 9200-High ash content | D1-Forced - Immediate | 100-Fossil-Steam
9200 | High ash content | External | Fuel Quality | D3 | Forced - Postponed | 2013 | Coal | CC | 100 | Fossil-Steam | MRO | Winter | 1380 | 345 | 1 | 2 | 9200-High ash content | D3-Forced - Postponed | 100-Fossil-Steam
9200 | High ash content | External | Fuel Quality | D1 | Forced - Immediate | 2013 | Coal | CC | 100 | Fossil-Steam | WECC | Off-Peak | 96 | 16 | 1 | 1 | 9200-High ash content | D1-Forced - Immediate | 100-Fossil-Steam
9200 | High ash content | External | Fuel Quality | D1 | Forced - Immediate | 2013 | Coal | CC | 100 | Fossil-Steam | WECC | Off-Peak | 167.4166 | 49 | 1 | 1 | 9200-High ash content | D1-Forced - Immediate | 100-Fossil-Steam
9200 | High ash content | External | Fuel Quality | D1 | Forced - Immediate | 2013 | Coal | CC | 100 | Fossil-Steam | WECC | Off-Peak | 241.5 | 90 | 1 | 1 | 9200-High ash content | D1-Forced - Immediate | 100-Fossil-Steam
9200 | High ash content | External | Fuel Quality | D1 | Forced - Immediate | 2013 | Coal | CC | 100 | Fossil-Steam | WECC | Off-Peak | 1085.9999 | 90 | 1 | 1 | 9200-High ash content | D1-Forced - Immediate | 100-Fossil-Steam
9200 | High ash content | External | Fuel Quality | D1 | Forced - Immediate | 2013 | Coal | LI | 100 | Fossil-Steam | TRE | Off-Peak | 18.832 | 10.56 | 1 | 1 | 9200-High ash content | D1-Forced - Immediate | 100-Fossil-Steam
9200 | High ash content | External | Fuel Quality | D1 | Forced - Immediate | 2013 | Coal | LI | 100 | Fossil-Steam | TRE | Off-Peak | 36.19 | 9.24 | 1 | 1 | 9200-High ash content | D1-Forced - Immediate | 100-Fossil-Steam
9200 | High ash content | External | Fuel Quality | D1 | Forced - Immediate | 2013 | Coal | LI | 100 | Fossil-Steam | TRE | Off-Peak | 71.8 | 12 | 1 | 1 | 9200-High ash content | D1-Forced - Immediate | 100-Fossil-Steam
9200 | High ash content | External | Fuel Quality | D1 | Forced - Immediate | 2013 | Coal | LI | 100 | Fossil-Steam | TRE | Off-Peak | 354.6666 | 152 | 1 | 1 | 9200-High ash content | D1-Forced - Immediate | 100-Fossil-Steam
9200 | High ash content | External | Fuel Quality | D1 | Forced - Immediate | 2013 | Coal | LI | 100 | Fossil-Steam | TRE | Off-Peak | 599.1366 | 65.96 | 1 | 1 | 9200-High ash content | D1-Forced - Immediate | 100-Fossil-Steam
9200 | High ash content | External | Fuel Quality | D2 | Forced - Delayed | 2013 | Coal | LI | 100 | Fossil-Steam | TRE | Off-Peak | 1292.6173 | 330.03 | 1 | 1 | 9200-High ash content | D2-Forced - Delayed | 100-Fossil-Steam
9200 | High ash content | External | Fuel Quality | D3 | Forced - Postponed | 2013 | Coal | CC | 100 | Fossil-Steam | MRO | Winter | 1035 | 345 | 1 | 2 | 9200-High ash content | D3-Forced - Postponed | 100-Fossil-Steam
9200 | High ash content | External | Fuel Quality | D1 | Forced - Immediate | 2013 | Coal | CC | 100 | Fossil-Steam | WECC | Off-Peak | 2.6 | 39 | 1 | 1 | 9200-High ash content | D1-Forced - Immediate | 100-Fossil-Steam
9200 | High ash content | External | Fuel Quality | D1 | Forced - Immediate | 2013 | Coal | CC | 100 | Fossil-Steam | WECC | Off-Peak | 40.35 | 9 | 1 | 1 | 9200-High ash content | D1-Forced - Immediate | 100-Fossil-Steam
9200 | High ash content | External | Fuel Quality | D1 | Forced - Immediate | 2013 | Coal | CC | 100 | Fossil-Steam | WECC | Off-Peak | 137.55 | 63 | 1 | 1 | 9200-High ash content | D1-Forced - Immediate | 100-Fossil-Steam
9200 | High ash content | External | Fuel Quality | D1 | Forced - Immediate | 2013 | Coal | CC | 100 | Fossil-Steam | SERC | Off-Peak | 1545.3333 | 61 | 1 | 1 | 9200-High ash content | D1-Forced - Immediate | 100-Fossil-Steam
9200 | High ash content | External | Fuel Quality | D1 | Forced - Immediate | 2013 | Coal | LI | 100 | Fossil-Steam | TRE | Off-Peak | 36.3 | 9.9 | 1 | 1 | 9200-High ash content | D1-Forced - Immediate | 100-Fossil-Steam
9200 | High ash content | External | Fuel Quality | D1 | Forced - Immediate | 2013 | Coal | LI | 100 | Fossil-Steam | TRE | Off-Peak | 116.9166 | 61 | 1 | 1 | 9200-High ash content | D1-Forced - Immediate | 100-Fossil-Steam
9200 | High ash content | External | Fuel Quality | D1 | Forced - Immediate | 2013 | Coal | LI | 100 | Fossil-Steam | TRE | Off-Peak | 313.5666 | 81.8 | 1 | 1 | 9200-High ash content | D1-Forced - Immediate | 100-Fossil-Steam
9200 | High ash content | External | Fuel Quality | D1 | Forced - Immediate | 2013 | Coal | LI | 100 | Fossil-Steam | TRE | Off-Peak | 460.534 | 16.89 | 1 | 1 | 9200-High ash content | D1-Forced - Immediate | 100-Fossil-Steam
9200 | High ash content | External | Fuel Quality | D1 | Forced - Immediate | 2013 | Coal | LI | 100 | Fossil-Steam | TRE | Off-Peak | 574.1665 | 325 | 1 | 1 | 9200-High ash content | D1-Forced - Immediate | 100-Fossil-Steam
9200 | High ash content | External | Fuel Quality | D1 | Forced - Immediate | 2013 | Coal | LI | 100 | Fossil-Steam | TRE | Off-Peak | 635.4999 | 186 | 1 | 1 | 9200-High ash content | D1-Forced - Immediate | 100-Fossil-Steam
9200 | High ash content | External | Fuel Quality | D1 | Forced - Immediate | 2013 | Coal | LI | 100 | Fossil-Steam | TRE | Summer | 139.1778 | 19.93 | 1 | 1 | 9200-High ash content | D1-Forced - Immediate | 100-Fossil-Steam
9200 | High ash content | External | Fuel Quality | D2 | Forced - Delayed | 2013 | Coal | LI | 100 | Fossil-Steam | TRE | Off-Peak | 25 | 4 | 1 | 1 | 9200-High ash content | D2-Forced - Delayed | 100-Fossil-Steam
9200 | High ash content | External | Fuel Quality | D2 | Forced - Delayed | 2013 | Coal | LI | 100 | Fossil-Steam | TRE | Off-Peak | 28.6 | 11 | 1 | 1 | 9200-High ash content | D2-Forced - Delayed | 100-Fossil-Steam
9200 | High ash content | External | Fuel Quality | D2 | Forced - Delayed | 2013 | Coal | LI | 100 | Fossil-Steam | TRE | Off-Peak | 188.6667 | 10 | 1 | 1 | 9200-High ash content | D2-Forced - Delayed | 100-Fossil-Steam
9200 | High ash content | External | Fuel Quality | D2 | Forced - Delayed | 2013 | Coal | LI | 100 | Fossil-Steam | TRE | Off-Peak | 321.7165 | 193.03 | 1 | 1 | 9200-High ash content | D2-Forced - Delayed | 100-Fossil-Steam
9200 | High ash content | External | Fuel Quality | D2 | Forced - Delayed | 2013 | Coal | LI | 100 | Fossil-Steam | TRE | Off-Peak | 814.8 | 291 | 1 | 1 | 9200-High ash content | D2-Forced - Delayed | 100-Fossil-Steam
9200 | High ash content | External | Fuel Quality | D1 | Forced - Immediate | 2013 | Coal | CC | 100 | Fossil-Steam | SERC | Off-Peak | 0 | 0 | 1 | 4 | 9200-High ash content | D1-Forced - Immediate | 100-Fossil-Steam
9200 | High ash content | External | Fuel Quality | D1 | Forced - Immediate | 2013 | Coal | CC | 100 | Fossil-Steam | WECC | Off-Peak | 22.9667 | 13 | 1 | 1 | 9200-High ash content | D1-Forced - Immediate | 100-Fossil-Steam
9200 | High ash content | External | Fuel Quality | D1 | Forced - Immediate | 2013 | Coal | CC | 100 | Fossil-Steam | WECC | Off-Peak | 197.6 | 39 | 1 | 1 | 9200-High ash content | D1-Forced - Immediate | 100-Fossil-Steam
9200 | High ash content | External | Fuel Quality | D1 | Forced - Immediate | 2013 | Coal | CC | 100 | Fossil-Steam | WECC | Off-Peak | 368 | 46 | 1 | 1 | 9200-High ash content | D1-Forced - Immediate | 100-Fossil-Steam
9200 | High ash content | External | Fuel Quality | D1 | Forced - Immediate | 2013 | Coal | CC | 100 | Fossil-Steam | SERC | Off-Peak | 558.2833 | 41 | 1 | 1 | 9200-High ash content | D1-Forced - Immediate | 100-Fossil-Steam
9200 | High ash content | External | Fuel Quality | D1 | Forced - Immediate | 2013 | Coal | CC | 100 | Fossil-Steam | WECC | Off-Peak | 641.3333 | 52 | 1 | 1 | 9200-High ash content | D1-Forced - Immediate | 100-Fossil-Steam
9200 | High ash content | External | Fuel Quality | D1 | Forced - Immediate | 2013 | Coal | LI | 100 | Fossil-Steam | TRE | Off-Peak | 26.3733 | 9.89 | 1 | 1 | 9200-High ash content | D1-Forced - Immediate | 100-Fossil-Steam
9200 | High ash content | External | Fuel Quality | D1 | Forced - Immediate | 2013 | Coal | LI | 100 | Fossil-Steam | TRE | Off-Peak | 54 | 15 | 1 | 1 | 9200-High ash content | D1-Forced - Immediate | 100-Fossil-Steam
9200 | High ash content | External | Fuel Quality | D1 | Forced - Immediate | 2013 | Coal | LI | 100 | Fossil-Steam | TRE | Off-Peak | 98 | 21 | 1 | 1 | 9200-High ash content | D1-Forced - Immediate | 100-Fossil-Steam
9200 | High ash content | External | Fuel Quality | D1 | Forced - Immediate | 2013 | Coal | LI | 100 | Fossil-Steam | TRE | Off-Peak | 120.24 | 30.06 | 1 | 1 | 9200-High ash content | D1-Forced - Immediate | 100-Fossil-Steam
9200 | High ash content | External | Fuel Quality | D1 | Forced - Immediate | 2013 | Coal | LI | 100 | Fossil-Steam | TRE | Off-Peak | 164.3 | 106 | 1 | 1 | 9200-High ash content | D1-Forced - Immediate | 100-Fossil-Steam
9200 | High ash content | External | Fuel Quality | D1 | Forced - Immediate | 2013 | Coal | LI | 100 | Fossil-Steam | TRE | Off-Peak | 195.455 | 25.22 | 1 | 1 | 9200-High ash content | D1-Forced - Immediate | 100-Fossil-Steam
9200 | High ash content | External | Fuel Quality | D1 | Forced - Immediate | 2013 | Coal | LI | 100 | Fossil-Steam | TRE | Summer | 168.606 | 29.07 | 1 | 1 | 9200-High ash content | D1-Forced - Immediate | 100-Fossil-Steam
9200 | High ash content | External | Fuel Quality | D2 | Forced - Delayed | 2013 | Coal | LI | 100 | Fossil-Steam | TRE | Off-Peak | 75.1667 | 11 | 1 | 1 | 9200-High ash content | D2-Forced - Delayed | 100-Fossil-Steam
9200 | High ash content | External | Fuel Quality | D2 | Forced - Delayed | 2013 | Coal | LI | 100 | Fossil-Steam | TRE | Summer | 235.3833 | 29 | 1 | 1 | 9200-High ash content | D2-Forced - Delayed | 100-Fossil-Steam
9200 | High ash content | External | Fuel Quality | D3 | Forced - Postponed | 2013 | Coal | CC | 100 | Fossil-Steam | MRO | Winter | 1348.8 | 281 | 1 | 1 | 9200-High ash content | D3-Forced - Postponed | 100-Fossil-Steam
9200 | High ash content | External | Fuel Quality | D1 | Forced - Immediate | 2013 | Coal | CC | 100 | Fossil-Steam | WECC | Off-Peak | 20.2666 | 64 | 1 | 1 | 9200-High ash content | D1-Forced - Immediate | 100-Fossil-Steam
9200 | High ash content | External | Fuel Quality | D1 | Forced - Immediate | 2013 | Coal | CC | 100 | Fossil-Steam | WECC | Off-Peak | 111 | 30 | 1 | 1 | 9200-High ash content | D1-Forced - Immediate | 100-Fossil-Steam
9200 | High ash content | External | Fuel Quality | D1 | Forced - Immediate | 2013 | Coal | CC | 100 | Fossil-Steam | WECC | Off-Peak | 136.5 | 39 | 1 | 1 | 9200-High ash content | D1-Forced - Immediate | 100-Fossil-Steam
9200 | High ash content | External | Fuel Quality | D1 | Forced - Immediate | 2013 | Coal | CC | 100 | Fossil-Steam | MRO | Winter | 1189.1666 | 50 | 1 | 1 | 9200-High ash content | D1-Forced - Immediate | 100-Fossil-Steam
9200 | High ash content | External | Fuel Quality | D1 | Forced - Immediate | 2013 | Coal | LI | 100 | Fossil-Steam | TRE | Off-Peak | 13.7697 | 8.18 | 1 | 1 | 9200-High ash content | D1-Forced - Immediate | 100-Fossil-Steam
9200 | High ash content | External | Fuel Quality | D1 | Forced - Immediate | 2013 | Coal | LI | 100 | Fossil-Steam | TRE | Off-Peak | 44.0608 | 14.29 | 1 | 1 | 9200-High ash content | D1-Forced - Immediate | 100-Fossil-Steam
9200 | High ash content | External | Fuel Quality | D1 | Forced - Immediate | 2013 | Coal | LI | 100 | Fossil-Steam | TRE | Off-Peak | 156.18 | 20.55 | 1 | 1 | 9200-High ash content | D1-Forced - Immediate | 100-Fossil-Steam
9200 | High ash content | External | Fuel Quality | D1 | Forced - Immediate | 2013 | Coal | LI | 100 | Fossil-Steam | TRE | Off-Peak | 319.3668 | 31.99 | 1 | 1 | 9200-High ash content | D1-Forced - Immediate | 100-Fossil-Steam
9200 | High ash content | External | Fuel Quality | D1 | Forced - Immediate | 2013 | Coal | LI | 100 | Fossil-Steam | TRE | Off-Peak | 1274.2683 | 31.99 | 1 | 1 | 9200-High ash content | D1-Forced - Immediate | 100-Fossil-Steam
9200 | High ash content | External | Fuel Quality | D1 | Forced - Immediate | 2013 | Coal | LI | 100 | Fossil-Steam | TRE | Summer | 64.543 | 24.51 | 1 | 1 | 9200-High ash content | D1-Forced - Immediate | 100-Fossil-Steam
9200 | High ash content | External | Fuel Quality | D2 | Forced - Delayed | 2013 | Coal | LI | 100 | Fossil-Steam | TRE | Off-Peak | 1209.768 | 318.36 | 1 | 1 | 9200-High ash content | D2-Forced - Delayed | 100-Fossil-Steam
9200 | High ash content | External | Fuel Quality | D2 | Forced - Delayed | 2013 | Coal | LI | 100 | Fossil-Steam | TRE | Summer | 20 | 10 | 1 | 1 | 9200-High ash content | D2-Forced - Delayed | 100-Fossil-Steam
9200 | High ash content | External | Fuel Quality | D2 | Forced - Delayed | 2013 | Coal | LI | 100 | Fossil-Steam | TRE | Summer | 41.6 | 13 | 1 | 1 | 9200-High ash content | D2-Forced - Delayed | 100-Fossil-Steam
9200 | High ash content | External | Fuel Quality | D3 | Forced - Postponed | 2013 | Coal | CC | 100 | Fossil-Steam | MRO | Winter | 902.7498 | 345 | 1 | 1 | 9200-High ash content | D3-Forced - Postponed | 100-Fossil-Steam
9200 | High ash content | External | Fuel Quality | D1 | Forced - Immediate | 2013 | Coal | CC | 100 | Fossil-Steam | WECC | Off-Peak | 15.5833 | 17 | 1 | 1 | 9200-High ash content | D1-Forced - Immediate | 100-Fossil-Steam
9200 | High ash content | External | Fuel Quality | D1 | Forced - Immediate | 2013 | Coal | LI | 100 | Fossil-Steam | TRE | Off-Peak | 84.6666 | 40 | 1 | 1 | 9200-High ash content | D1-Forced - Immediate | 100-Fossil-Steam
9200 | High ash content | External | Fuel Quality | D1 | Forced - Immediate | 2013 | Coal | LI | 100 | Fossil-Steam | TRE | Off-Peak | 146.6041 | 70.37 | 1 | 1 | 9200-High ash content | D1-Forced - Immediate | 100-Fossil-Steam
9200 | High ash content | External | Fuel Quality | D1 | Forced - Immediate | 2013 | Coal | LI | 100 | Fossil-Steam | TRE | Off-Peak | 155.19 | 103.46 | 1 | 1 | 9200-High ash content | D1-Forced - Immediate | 100-Fossil-Steam
9200 | High ash content | External | Fuel Quality | D1 | Forced - Immediate | 2013 | Coal | LI | 100 | Fossil-Steam | TRE | Off-Peak | 203.179 | 11.94 | 1 | 1 | 9200-High ash content | D1-Forced - Immediate | 100-Fossil-Steam
9200 | High ash content | External | Fuel Quality | D1 | Forced - Immediate | 2013 | Coal | LI | 100 | Fossil-Steam | TRE | Off-Peak | 1385.1 | 243 | 1 | 1 | 9200-High ash content | D1-Forced - Immediate | 100-Fossil-Steam
9200 | High ash content | External | Fuel Quality | D1 | Forced - Immediate | 2013 | Coal | LI | 100 | Fossil-Steam | TRE | Off-Peak | 2713.7366 | 167.86 | 1 | 1 | 9200-High ash content | D1-Forced - Immediate | 100-Fossil-Steam
9200 | High ash content | External | Fuel Quality | D2 | Forced - Delayed | 2013 | Coal | LI | 100 | Fossil-Steam | TRE | Off-Peak | 45.25 | 5 | 1 | 1 | 9200-High ash content | D2-Forced - Delayed | 100-Fossil-Steam
9200 | High ash content | External | Fuel Quality | D2 | Forced - Delayed | 2013 | Coal | LI | 100 | Fossil-Steam | TRE | Summer | 407.75 | 15 | 1 | 1 | 9200-High ash content | D2-Forced - Delayed | 100-Fossil-Steam
9200 | High ash content | External | Fuel Quality | D3 | Forced - Postponed | 2013 | Coal | CC | 100 | Fossil-Steam | MRO | Winter | 663.75 | 295 | 1 | 1 | 9200-High ash content | D3-Forced - Postponed | 100-Fossil-Steam
9200 | High ash content | External | Fuel Quality | D3 | Forced - Postponed | 2013 | Coal | CC | 100 | Fossil-Steam | MRO | Winter | 1385.7498 | 345 | 1 | 2 | 9200-High ash content | D3-Forced - Postponed | 100-Fossil-Steam
9200 | High ash content | External | Fuel Quality | D1 | Forced - Immediate | 2013 | Coal | CC | 100 | Fossil-Steam | WECC | Off-Peak | 9 | 90 | 1 | 1 | 9200-High ash content | D1-Forced - Immediate | 100-Fossil-Steam
9200 | High ash content | External | Fuel Quality | D1 | Forced - Immediate | 2013 | Coal | CC | 100 | Fossil-Steam | WECC | Off-Peak | 58.9 | 31 | 1 | 1 | 9200-High ash content | D1-Forced - Immediate | 100-Fossil-Steam
9200 | High ash content | External | Fuel Quality | D1 | Forced - Immediate | 2013 | Coal | CC | 100 | Fossil-Steam | WECC | Off-Peak | 240 | 40 | 1 | 1 | 9200-High ash content | D1-Forced - Immediate | 100-Fossil-Steam
9200 | High ash content | External | Fuel Quality | D1 | Forced - Immediate | 2013 | Coal | LI | 100 | Fossil-Steam | TRE | Off-Peak | 144.5166 | 26.68 | 1 | 1 | 9200-High ash content | D1-Forced - Immediate | 100-Fossil-Steam
9200 | High ash content | External | Fuel Quality | D1 | Forced - Immediate | 2013 | Coal | LI | 100 | Fossil-Steam | TRE | Summer | 25.88 | 19.41 | 1 | 1 | 9200-High ash content | D1-Forced - Immediate | 100-Fossil-Steam
9200 | High ash content | External | Fuel Quality | D2 | Forced - Delayed | 2013 | Coal | LI | 100 | Fossil-Steam | TRE | Off-Peak | 202.5 | 30 | 1 | 1 | 9200-High ash content | D2-Forced - Delayed | 100-Fossil-Steam
9200 | High ash content | External | Fuel Quality | D2 | Forced - Delayed | 2013 | Coal | LI | 100 | Fossil-Steam | TRE | Off-Peak | 1073.6499 | 327 | 1 | 1 | 9200-High ash content | D2-Forced - Delayed | 100-Fossil-Steam
9200 | High ash content | External | Fuel Quality | D1 | Forced - Immediate | 2013 | Coal | CC | 100 | Fossil-Steam | WECC | Off-Peak | 161.25 | 45 | 1 | 1 | 9200-High ash content | D1-Forced - Immediate | 100-Fossil-Steam
9200 | High ash content | External | Fuel Quality | D1 | Forced - Immediate | 2013 | Coal | CC | 100 | Fossil-Steam | SERC | Summer | 198 | 18 | 1 | 1 | 9200-High ash content | D1-Forced - Immediate | 100-Fossil-Steam
9200 | High ash content | External | Fuel Quality | D1 | Forced - Immediate | 2013 | Coal | CC | 100 | Fossil-Steam | MRO | Winter | 114 | 60 | 1 | 1 | 9200-High ash content | D1-Forced - Immediate | 100-Fossil-Steam
9200 | High ash content | External | Fuel Quality | D1 | Forced - Immediate | 2013 | Coal | CC | 100 | Fossil-Steam | SERC | Winter | 754.85 | 31 | 1 | 1 | 9200-High ash content | D1-Forced - Immediate | 100-Fossil-Steam
9200 | High ash content | External | Fuel Quality | D1 | Forced - Immediate | 2013 | Coal | LI | 100 | Fossil-Steam | TRE | Off-Peak | 5.3667 | 7 | 1 | 1 | 9200-High ash content | D1-Forced - Immediate | 100-Fossil-Steam
9200 | High ash content | External | Fuel Quality | D1 | Forced - Immediate | 2013 | Coal | LI | 100 | Fossil-Steam | TRE | Off-Peak | 12 | 6 | 1 | 1 | 9200-High ash content | D1-Forced - Immediate | 100-Fossil-Steam
9200 | High ash content | External | Fuel Quality | D1 | Forced - Immediate | 2013 | Coal | LI | 100 | Fossil-Steam | TRE | Off-Peak | 51.6925 | 8.99 | 1 | 1 | 9200-High ash content | D1-Forced - Immediate | 100-Fossil-Steam
9200 | High ash content | External | Fuel Quality | D1 | Forced - Immediate | 2013 | Coal | LI | 100 | Fossil-Steam | TRE | Off-Peak | 55.543 | 16.58 | 1 | 1 | 9200-High ash content | D1-Forced - Immediate | 100-Fossil-Steam
9200 | High ash content | External | Fuel Quality | D1 | Forced - Immediate | 2013 | Coal | LI | 100 | Fossil-Steam | TRE | Off-Peak | 133.3333 | 20 | 1 | 1 | 9200-High ash content | D1-Forced - Immediate | 100-Fossil-Steam
9200 | High ash content | External | Fuel Quality | D1 | Forced - Immediate | 2013 | Coal | LI | 100 | Fossil-Steam | TRE | Off-Peak | 181.2 | 36 | 1 | 1 | 9200-High ash content | D1-Forced - Immediate | 100-Fossil-Steam
9200 | High ash content | External | Fuel Quality | D1 | Forced - Immediate | 2013 | Coal | LI | 100 | Fossil-Steam | TRE | Off-Peak | 1213.8832 | 173 | 1 | 1 | 9200-High ash content | D1-Forced - Immediate | 100-Fossil-Steam
9200 | High ash content | External | Fuel Quality | D2 | Forced - Delayed | 2013 | Coal | CC | 100 | Fossil-Steam | MRO | Winter | 156.5 | 30 | 1 | 1 | 9200-High ash content | D2-Forced - Delayed | 100-Fossil-Steam
9200 | High ash content | External | Fuel Quality | D2 | Forced - Delayed | 2013 | Coal | LI | 100 | Fossil-Steam | TRE | Off-Peak | 92.8 | 8 | 1 | 1 | 9200-High ash content | D2-Forced - Delayed | 100-Fossil-Steam
9200 | High ash content | External | Fuel Quality | D2 | Forced - Delayed | 2013 | Coal | LI | 100 | Fossil-Steam | TRE | Off-Peak | 127.2 | 18 | 1 | 1 | 9200-High ash content | D2-Forced - Delayed | 100-Fossil-Steam
9200 | High ash content | External | Fuel Quality | D2 | Forced - Delayed | 2013 | Coal | LI | 100 | Fossil-Steam | TRE | Off-Peak | 319.7333 | 22 | 1 | 1 | 9200-High ash content | D2-Forced - Delayed | 100-Fossil-Steam
9200 | High ash content | External | Fuel Quality | D2 | Forced - Delayed | 2013 | Coal | LI | 100 | Fossil-Steam | TRE | Off-Peak | 813.1666 | 287 | 1 | 1 | 9200-High ash content | D2-Forced - Delayed | 100-Fossil-Steam
9200 | High ash content | External | Fuel Quality | D1 | Forced - Immediate | 2013 | Coal | LI | 650 | Fluidized Bed | TRE | Summer | 64.6 | 64.6 | 1 | 1 | 9200-High ash content | D1-Forced - Immediate | 650-Fluidized Bed
9200 | High ash content | External | Fuel Quality | D1 | Forced - Immediate | 2013 | Coal | LI | 650 | Fluidized Bed | TRE | Summer | 80.5 | 11.5 | 1 | 1 | 9200-High ash content | D1-Forced - Immediate | 650-Fluidized Bed
9200 | High ash content | External | Fuel Quality | D1 | Forced - Immediate | 2013 | Coal | LI | 650 | Fluidized Bed | TRE | Summer | 109.2 | 9.1 | 1 | 1 | 9200-High ash content | D1-Forced - Immediate | 650-Fluidized Bed
9200 | High ash content | External | Fuel Quality | D1 | Forced - Immediate | 2013 | Coal | LI | 650 | Fluidized Bed | TRE | Summer | 34.4 | 8.6 | 1 | 1 | 9200-High ash content | D1-Forced - Immediate | 650-Fluidized Bed
9200 | High ash content | External | Fuel Quality | D1 | Forced - Immediate | 2013 | Coal | LI | 650 | Fluidized Bed | SERC | Winter | 147 | 21 | 1 | 1 | 9200-High ash content | D1-Forced - Immediate | 650-Fluidized Bed
9200 | High ash content | External | Fuel Quality | D1 | Forced - Immediate | 2013 | Coal | LI | 650 | Fluidized Bed | TRE | Winter | 567 | 94.5 | 1 | 1 | 9200-High ash content | D1-Forced - Immediate | 650-Fluidized Bed
9201 | High ash content ? (not outside management control) | External | Fuel Quality | D1 | Forced - Immediate | 2013 | Coal | CC | 100 | Fossil-Steam | RFC | Off-Peak | 240 | 18 | 1 | 1 | 9201-High ash content ? (not outside management control) | D1-Forced - Immediate | 100-Fossil-Steam
9201 | High ash content ? (not outside management control) | External | Fuel Quality | D1 | Forced - Immediate | 2013 | Coal | CC | 100 | Fossil-Steam | RFC | Off-Peak | 255.8833 | 13 | 1 | 1 | 9201-High ash content ? (not outside management control) | D1-Forced - Immediate | 100-Fossil-Steam
9201 | High ash content ? (not outside management control) | External | Fuel Quality | D1 | Forced - Immediate | 2013 | Coal | CC | 100 | Fossil-Steam | RFC | Off-Peak | 626.6666 | 100 | 1 | 1 | 9201-High ash content ? (not outside management control) | D1-Forced - Immediate | 100-Fossil-Steam
9201 | High ash content ? (not outside management control) | External | Fuel Quality | D1 | Forced - Immediate | 2013 | Coal | CC | 100 | Fossil-Steam | RFC | Summer | 118.75 | 25 | 1 | 1 | 9201-High ash content ? (not outside management control) | D1-Forced - Immediate | 100-Fossil-Steam
9201 | High ash content ? (not outside management control) | External | Fuel Quality | D1 | Forced - Immediate | 2013 | Coal | CC | 100 | Fossil-Steam | RFC | Winter | 192 | 72 | 1 | 1 | 9201-High ash content ? (not outside management control) | D1-Forced - Immediate | 100-Fossil-Steam
9201 | High ash content ? (not outside management control) | External | Fuel Quality | D1 | Forced - Immediate | 2013 | Coal | CC | 100 | Fossil-Steam | RFC | Summer | 18 | 6 | 1 | 1 | 9201-High ash content ? (not outside management control) | D1-Forced - Immediate | 100-Fossil-Steam
9201 | High ash content ? (not outside management control) | External | Fuel Quality | D1 | Forced - Immediate | 2013 | Coal | CC | 100 | Fossil-Steam | RFC | Summer | 54 | 9 | 1 | 1 | 9201-High ash content ? (not outside management control) | D1-Forced - Immediate | 100-Fossil-Steam
9201 | High ash content ? (not outside management control) | External | Fuel Quality | D1 | Forced - Immediate | 2013 | Coal | CC | 100 | Fossil-Steam | RFC | Summer | 435.5 | 67 | 1 | 1 | 9201-High ash content ? (not outside management control) | D1-Forced - Immediate | 100-Fossil-Steam
9201 | High ash content ? (not outside management control) | External | Fuel Quality | D1 | Forced - Immediate | 2013 | Coal | CC | 100 | Fossil-Steam | RFC | Summer | 2687.9998 | 252 | 1 | 1 | 9201-High ash content ? (not outside management control) | D1-Forced - Immediate | 100-Fossil-Steam
9201 | High ash content ? (not outside management control) | External | Fuel Quality | D1 | Forced - Immediate | 2013 | Coal | CC | 100 | Fossil-Steam | RFC | Winter | 123.3333 | 50 | 1 | 1 | 9201-High ash content ? (not outside management control) | D1-Forced - Immediate | 100-Fossil-Steam
9201 | High ash content ? (not outside management control) | External | Fuel Quality | D1 | Forced - Immediate | 2013 | Coal | CC | 100 | Fossil-Steam | RFC | Winter | 2959.8333 | 70 | 1 | 1 | 9201-High ash content ? (not outside management control) | D1-Forced - Immediate | 100-Fossil-Steam
9201 | High ash content ? (not outside management control) | External | Fuel Quality | D3 | Forced - Postponed | 2013 | Coal | CC | 100 | Fossil-Steam | RFC | Off-Peak | 299.4 | 18 | 1 | 1 | 9201-High ash content ? (not outside management control) | D3-Forced - Postponed | 100-Fossil-Steam
9201 | High ash content ? (not outside management control) | External | Fuel Quality | D1 | Forced - Immediate | 2013 | Coal | CC | 100 | Fossil-Steam | RFC | Off-Peak | 3216 | 67 | 1 | 1 | 9201-High ash content ? (not outside management control) | D1-Forced - Immediate | 100-Fossil-Steam
9201 | High ash content ? (not outside management control) | External | Fuel Quality | D1 | Forced - Immediate | 2013 | Coal | CC | 100 | Fossil-Steam | MRO | Summer | 0.41665 | 25 | 1 | 1 | 9201-High ash content ? (not outside management control) | D1-Forced - Immediate | 100-Fossil-Steam
9201 | High ash content ? (not outside management control) | External | Fuel Quality | D1 | Forced - Immediate | 2013 | Coal | CC | 100 | Fossil-Steam | RFC | Summer | 68.25 | 19.5 | 1 | 1 | 9201-High ash content ? (not outside management control) | D1-Forced - Immediate | 100-Fossil-Steam
9201 | High ash content ? (not outside management control) | External | Fuel Quality | D1 | Forced - Immediate | 2013 | Coal | CC | 100 | Fossil-Steam | MRO | Summer | 121.0667 | 32 | 1 | 1 | 9201-High ash content ? (not outside management control) | D1-Forced - Immediate | 100-Fossil-Steam
9201 | High ash content ? (not outside management control) | External | Fuel Quality | D1 | Forced - Immediate | 2013 | Coal | CC | 100 | Fossil-Steam | MRO | Summer | 132.3667 | 19 | 1 | 1 | 9201-High ash content ? (not outside management control) | D1-Forced - Immediate | 100-Fossil-Steam
9201 | High ash content ? (not outside management control) | External | Fuel Quality | D1 | Forced - Immediate | 2013 | Coal | CC | 100 | Fossil-Steam | MRO | Summer | 133.5833 | 35 | 1 | 1 | 9201-High ash content ? (not outside management control) | D1-Forced - Immediate | 100-Fossil-Steam
9201 | High ash content ? (not outside management control) | External | Fuel Quality | D1 | Forced - Immediate | 2013 | Coal | CC | 100 | Fossil-Steam | RFC | Summer | 166.5 | 18.5 | 1 | 1 | 9201-High ash content ? (not outside management control) | D1-Forced - Immediate | 100-Fossil-Steam
9201 | High ash content ? (not outside management control) | External | Fuel Quality | D1 | Forced - Immediate | 2013 | Coal | CC | 100 | Fossil-Steam | RFC | Summer | 437.875 | 15.5 | 1 | 1 | 9201-High ash content ? (not outside management control) | D1-Forced - Immediate | 100-Fossil-Steam
9201 | High ash content ? (not outside management control) | External | Fuel Quality | D1 | Forced - Immediate | 2013 | Coal | CC | 100 | Fossil-Steam | RFC | Summer | 2242.5 | 15 | 1 | 1 | 9201-High ash content ? (not outside management control) | D1-Forced - Immediate | 100-Fossil-Steam
9201 | High ash content ? (not outside management control) | External | Fuel Quality | D1 | Forced - Immediate | 2013 | Coal | CC | 100 | Fossil-Steam | RFC | Summer | 2686.125 | 14.5 | 1 | 1 | 9201-High ash content ? (not outside management control) | D1-Forced - Immediate | 100-Fossil-Steam
9201 | High ash content ? (not outside management control) | External | Fuel Quality | D3 | Forced - Postponed | 2013 | Coal | CC | 100 | Fossil-Steam | RFC | Off-Peak | 1.6 | 8 | 1 | 1 | 9201-High ash content ? (not outside management control) | D3-Forced - Postponed | 100-Fossil-Steam
9201 | High ash content ? (not outside management control) | External | Fuel Quality | D1 | Forced - Immediate | 2013 | Coal | CC | 100 | Fossil-Steam | RFC | Off-Peak | 9.3333 | 10 | 1 | 1 | 9201-High ash content ? (not outside management control) | D1-Forced - Immediate | 100-Fossil-Steam
9201 | High ash content ? (not outside management control) | External | Fuel Quality | D1 | Forced - Immediate | 2013 | Coal | CC | 100 | Fossil-Steam | RFC | Off-Peak | 22.1667 | 10 | 1 | 1 | 9201-High ash content ? (not outside management control) | D1-Forced - Immediate | 100-Fossil-Steam
9201 | High ash content ? (not outside management control) | External | Fuel Quality | D1 | Forced - Immediate | 2013 | Coal | CC | 100 | Fossil-Steam | RFC | Off-Peak | 30.6 | 18 | 1 | 1 | 9201-High ash content ? (not outside management control) | D1-Forced - Immediate | 100-Fossil-Steam
9201 | High ash content ? (not outside management control) | External | Fuel Quality | D1 | Forced - Immediate | 2013 | Coal | CC | 100 | Fossil-Steam | RFC | Off-Peak | 77.35 | 13 | 1 | 1 | 9201-High ash content ? (not outside management control) | D1-Forced - Immediate | 100-Fossil-Steam
9201 | High ash content ? (not outside management control) | External | Fuel Quality | D1 | Forced - Immediate | 2013 | Coal | CC | 100 | Fossil-Steam | RFC | Off-Peak | 353.75 | 75 | 1 | 1 | 9201-High ash content ? (not outside management control) | D1-Forced - Immediate | 100-Fossil-Steam
9201 | High ash content ? (not outside management control) | External | Fuel Quality | D1 | Forced - Immediate | 2013 | Coal | CC | 100 | Fossil-Steam | RFC | Off-Peak | 1373.5 | 67 | 1 | 1 | 9201-High ash content ? (not outside management control) | D1-Forced - Immediate | 100-Fossil-Steam
9201 | High ash content ? (not outside management control) | External | Fuel Quality | D1 | Forced - Immediate | 2013 | Coal | CC | 100 | Fossil-Steam | RFC | Summer | 11.5 | 11.5 | 1 | 1 | 9201-High ash content ? (not outside management control) | D1-Forced - Immediate | 100-Fossil-Steam
9201 | High ash content ? (not outside management control) | External | Fuel Quality | D1 | Forced - Immediate | 2013 | Coal | CC | 100 | Fossil-Steam | RFC | Summer | 15 | 30 | 1 | 1 | 9201-High ash content ? (not outside management control) | D1-Forced - Immediate | 100-Fossil-Steam
9201 | High ash content ? (not outside management control) | External | Fuel Quality | D1 | Forced - Immediate | 2013 | Coal | CC | 100 | Fossil-Steam | RFC | Summer | 54 | 12 | 1 | 1 | 9201-High ash content ? (not outside management control) | D1-Forced - Immediate | 100-Fossil-Steam
9201 | High ash content ? (not outside management control) | External | Fuel Quality | D1 | Forced - Immediate | 2013 | Coal | CC | 100 | Fossil-Steam | RFC | Summer | 81.6333 | 39.5 | 1 | 1 | 9201-High ash content ? (not outside management control) | D1-Forced - Immediate | 100-Fossil-Steam
9201 | High ash content ? (not outside management control) | External | Fuel Quality | D1 | Forced - Immediate | 2013 | Coal | CC | 100 | Fossil-Steam | MRO | Summer | 124.8 | 24 | 1 | 1 | 9201-High ash content ? (not outside management control) | D1-Forced - Immediate | 100-Fossil-Steam
9201 | High ash content ? (not outside management control) | External | Fuel Quality | D1 | Forced - Immediate | 2013 | Coal | CC | 100 | Fossil-Steam | MRO | Summer | 148 | 37 | 1 | 1 | 9201-High ash content ? (not outside management control) | D1-Forced - Immediate | 100-Fossil-Steam
9201 | High ash content ? (not outside management control) | External | Fuel Quality | D1 | Forced - Immediate | 2013 | Coal | CC | 100 | Fossil-Steam | RFC | Summer | 191.9333 | 4 | 1 | 1 | 9201-High ash content ? (not outside management control) | D1-Forced - Immediate | 100-Fossil-Steam
9201 | High ash content ? (not outside management control) | External | Fuel Quality | D1 | Forced - Immediate | 2013 | Coal | CC | 100 | Fossil-Steam | MRO | Summer | 227.5 | 39 | 1 | 1 | 9201-High ash content ? (not outside management control) | D1-Forced - Immediate | 100-Fossil-Steam
9201 | High ash content ? (not outside management control) | External | Fuel Quality | D1 | Forced - Immediate | 2013 | Coal | CC | 100 | Fossil-Steam | RFC | Summer | 702 | 24 | 1 | 1 | 9201-High ash content ? (not outside management control) | D1-Forced - Immediate | 100-Fossil-Steam
9201 | High ash content ? (not outside management control) | External | Fuel Quality | D1 | Forced - Immediate | 2013 | Coal | CC | 100 | Fossil-Steam | RFC | Winter | 77 | 15 | 1 | 1 | 9201-High ash content ? (not outside management control) | D1-Forced - Immediate | 100-Fossil-Steam
9201 | High ash content ? (not outside management control) | External | Fuel Quality | D1 | Forced - Immediate | 2013 | Coal | CC | 100 | Fossil-Steam | RFC | Winter | 99.1666 | 85 | 1 | 1 | 9201-High ash content ? (not outside management control) | D1-Forced - Immediate | 100-Fossil-Steam
9201 | High ash content ? (not outside management control) | External | Fuel Quality | D1 | Forced - Immediate | 2013 | Coal | CC | 100 | Fossil-Steam | RFC | Winter | 128.4166 | 67 | 1 | 1 | 9201-High ash content ? (not outside management control) | D1-Forced - Immediate | 100-Fossil-Steam
9201 | High ash content ? (not outside management control) | External | Fuel Quality | D1 | Forced - Immediate | 2013 | Coal | CC | 100 | Fossil-Steam | RFC | Winter | 1080 | 270 | 1 | 1 | 9201-High ash content ? (not outside management control) | D1-Forced - Immediate | 100-Fossil-Steam
9201 | High ash content ? (not outside management control) | External | Fuel Quality | D3 | Forced - Postponed | 2013 | Coal | CC | 100 | Fossil-Steam | RFC | Winter | 151.6667 | 50 | 1 | 1 | 9201-High ash content ? (not outside management control) | D3-Forced - Postponed | 100-Fossil-Steam
9201 | High ash content ? (not outside management control) | External | Fuel Quality | D1 | Forced - Immediate | 2013 | Coal | CC | 100 | Fossil-Steam | RFC | Off-Peak | 47.3333 | 40 | 1 | 1 | 9201-High ash content ? (not outside management control) | D1-Forced - Immediate | 100-Fossil-Steam
9201 | High ash content ? (not outside management control) | External | Fuel Quality | D1 | Forced - Immediate | 2013 | Coal | CC | 100 | Fossil-Steam | RFC | Off-Peak | 50.3333 | 20 | 1 | 1 | 9201-High ash content ? (not outside management control) | D1-Forced - Immediate | 100-Fossil-Steam
9201 | High ash content ? (not outside management control) | External | Fuel Quality | D1 | Forced - Immediate | 2013 | Coal | CC | 100 | Fossil-Steam | RFC | Off-Peak | 213.75 | 25 | 1 | 1 | 9201-High ash content ? (not outside management control) | D1-Forced - Immediate | 100-Fossil-Steam
9201 | High ash content ? (not outside management control) | External | Fuel Quality | D1 | Forced - Immediate | 2013 | Coal | CC | 100 | Fossil-Steam | RFC | Off-Peak | 760.5 | 65 | 1 | 1 | 9201-High ash content ? (not outside management control) | D1-Forced - Immediate | 100-Fossil-Steam
9201 | High ash content ? (not outside management control) | External | Fuel Quality | D1 | Forced - Immediate | 2013 | Coal | CC | 100 | Fossil-Steam | RFC | Summer | 24 | 24 | 1 | 1 | 9201-High ash content ? (not outside management control) | D1-Forced - Immediate | 100-Fossil-Steam
9201 | High ash content ? (not outside management control) | External | Fuel Quality | D1 | Forced - Immediate | 2013 | Coal | CC | 100 | Fossil-Steam | MRO | Summer | 156 | 39 | 1 | 1 | 9201-High ash content ? (not outside management control) | D1-Forced - Immediate | 100-Fossil-Steam
9201 | High ash content ? (not outside management control) | External | Fuel Quality | D1 | Forced - Immediate | 2013 | Coal | CC | 100 | Fossil-Steam | RFC | Summer | 360.5166 | 97 | 1 | 1 | 9201-High ash content ? (not outside management control) | D1-Forced - Immediate | 100-Fossil-Steam
9201 | High ash content ? (not outside management control) | External | Fuel Quality | D1 | Forced - Immediate | 2013 | Coal | CC | 100 | Fossil-Steam | RFC | Winter | 29.7 | 27 | 1 | 1 | 9201-High ash content ? (not outside management control) | D1-Forced - Immediate | 100-Fossil-Steam
9201 | High ash content ? (not outside management control) | External | Fuel Quality | D3 | Forced - Postponed | 2013 | Coal | CC | 100 | Fossil-Steam | RFC | Off-Peak | 589 | 20 | 1 | 1 | 9201-High ash content ? (not outside management control) | D3-Forced - Postponed | 100-Fossil-Steam
9201 | High ash content ? (not outside management control) | External | Fuel Quality | D1 | Forced - Immediate | 2013 | Coal | CC | 100 | Fossil-Steam | RFC | Off-Peak | 34.5333 | 8 | 1 | 1 | 9201-High ash content ? (not outside management control) | D1-Forced - Immediate | 100-Fossil-Steam
9201 | High ash content ? (not outside management control) | External | Fuel Quality | D1 | Forced - Immediate | 2013 | Coal | CC | 100 | Fossil-Steam | RFC | Summer | 126 | 42 | 1 | 1 | 9201-High ash content ? (not outside management control) | D1-Forced - Immediate | 100-Fossil-Steam
9201 | High ash content ? (not outside management control) | External | Fuel Quality | D1 | Forced - Immediate | 2013 | Coal | CC | 100 | Fossil-Steam | MRO | Summer | 181.7333 | 29 | 1 | 1 | 9201-High ash content ? (not outside management control) | D1-Forced - Immediate | 100-Fossil-Steam
9201 | High ash content ? (not outside management control) | External | Fuel Quality | D1 | Forced - Immediate | 2013 | Coal | CC | 100 | Fossil-Steam | RFC | Summer | 611.5233 | 47.9 | 1 | 1 | 9201-High ash content ? (not outside management control) | D1-Forced - Immediate | 100-Fossil-Steam
9201 | High ash content ? (not outside management control) | External | Fuel Quality | D1 | Forced - Immediate | 2013 | Coal | CC | 100 | Fossil-Steam | RFC | Summer | 5009.7667 | 26 | 1 | 1 | 9201-High ash content ? (not outside management control) | D1-Forced - Immediate | 100-Fossil-Steam
9201 | High ash content ? (not outside management control) | External | Fuel Quality | D1 | Forced - Immediate | 2013 | Coal | CC | 100 | Fossil-Steam | RFC | Winter | 37 | 10 | 1 | 1 | 9201-High ash content ? (not outside management control) | D1-Forced - Immediate | 100-Fossil-Steam
9201 | High ash content ? (not outside management control) | External | Fuel Quality | D3 | Forced - Postponed | 2013 | Coal | CC | 100 | Fossil-Steam | RFC | Off-Peak | 209.1667 | 50 | 1 | 1 | 9201-High ash content ? (not outside management control) | D3-Forced - Postponed | 100-Fossil-Steam
9201 | High ash content ? (not outside management control) | External | Fuel Quality | D1 | Forced - Immediate | 2013 | Coal | CC | 100 | Fossil-Steam | RFC | Off-Peak | 5.2 | 13 | 1 | 1 | 9201-High ash content ? (not outside management control) | D1-Forced - Immediate | 100-Fossil-Steam
9201 | High ash content ? (not outside management control) | External | Fuel Quality | D1 | Forced - Immediate | 2013 | Coal | CC | 100 | Fossil-Steam | RFC | Off-Peak | 134 | 67 | 1 | 1 | 9201-High ash content ? (not outside management control) | D1-Forced - Immediate | 100-Fossil-Steam
9201 | High ash content ? (not outside management control) | External | Fuel Quality | D1 | Forced - Immediate | 2013 | Coal | CC | 100 | Fossil-Steam | RFC | Off-Peak | 157.5 | 63 | 1 | 1 | 9201-High ash content ? (not outside management control) | D1-Forced - Immediate | 100-Fossil-Steam
9201 | High ash content ? (not outside management control) | External | Fuel Quality | D1 | Forced - Immediate | 2013 | Coal | CC | 100 | Fossil-Steam | RFC | Off-Peak | 417.5 | 167 | 1 | 1 | 9201-High ash content ? (not outside management control) | D1-Forced - Immediate | 100-Fossil-Steam
9201 | High ash content ? (not outside management control) | External | Fuel Quality | D1 | Forced - Immediate | 2013 | Coal | CC | 100 | Fossil-Steam | RFC | Off-Peak | 1485.1666 | 67 | 3 | 3 | 9201-High ash content ? (not outside management control) | D1-Forced - Immediate | 100-Fossil-Steam
9201 | High ash content ? (not outside management control) | External | Fuel Quality | D1 | Forced - Immediate | 2013 | Coal | CC | 100 | Fossil-Steam | RFC | Off-Peak | 2598 | 30 | 1 | 1 | 9201-High ash content ? (not outside management control) | D1-Forced - Immediate | 100-Fossil-Steam
9201 | High ash content ? (not outside management control) | External | Fuel Quality | D1 | Forced - Immediate | 2013 | Coal | CC | 100 | Fossil-Steam | RFC | Summer | 104.1833 | 47 | 1 | 1 | 9201-High ash content ? (not outside management control) | D1-Forced - Immediate | 100-Fossil-Steam
9201 | High ash content ? (not outside management control) | External | Fuel Quality | D1 | Forced - Immediate | 2013 | Coal | CC | 100 | Fossil-Steam | RFC | Summer | 161.6666 | 97 | 1 | 1 | 9201-High ash content ? (not outside management control) | D1-Forced - Immediate | 100-Fossil-Steam
9201 | High ash content ? (not outside management control) | External | Fuel Quality | D1 | Forced - Immediate | 2013 | Coal | CC | 100 | Fossil-Steam | MRO | Summer | 240.3 | 27 | 1 | 1 | 9201-High ash content ? (not outside management control) | D1-Forced - Immediate | 100-Fossil-Steam
9201 | High ash content ? (not outside management control) | External | Fuel Quality | D1 | Forced - Immediate | 2013 | Coal | CC | 100 | Fossil-Steam | MRO | Summer | 260.5167 | 29 | 1 | 1 | 9201-High ash content ? (not outside management control) | D1-Forced - Immediate | 100-Fossil-Steam
9201 | High ash content ? (not outside management control) | External | Fuel Quality | D2 | Forced - Delayed | 2013 | Coal | CC | 100 | Fossil-Steam | RFC | Off-Peak | 80 | 25 | 1 | 1 | 9201-High ash content ? (not outside management control) | D2-Forced - Delayed | 100-Fossil-Steam
9201 | High ash content ? (not outside management control) | External | Fuel Quality | D1 | Forced - Immediate | 2013 | Coal | CC | 100 | Fossil-Steam | RFC | Off-Peak | 1105.5 | 67 | 1 | 1 | 9201-High ash content ? (not outside management control) | D1-Forced - Immediate | 100-Fossil-Steam
9201 | High ash content ? (not outside management control) | External | Fuel Quality | D1 | Forced - Immediate | 2013 | Coal | CC | 100 | Fossil-Steam | RFC | Off-Peak | 2457 | 252 | 1 | 1 | 9201-High ash content ? (not outside management control) | D1-Forced - Immediate | 100-Fossil-Steam
9201 | High ash content ? (not outside management control) | External | Fuel Quality | D1 | Forced - Immediate | 2013 | Coal | CC | 100 | Fossil-Steam | RFC | Off-Peak | 6832.8833 | 67 | 1 | 1 | 9201-High ash content ? (not outside management control) | D1-Forced - Immediate | 100-Fossil-Steam
9201 | High ash content ? (not outside management control) | External | Fuel Quality | D1 | Forced - Immediate | 2013 | Coal | CC | 100 | Fossil-Steam | RFC | Summer | 9.0833 | 54.5 | 1 | 1 | 9201-High ash content ? (not outside management control) | D1-Forced - Immediate | 100-Fossil-Steam
9201 | High ash content ? (not outside management control) | External | Fuel Quality | D1 | Forced - Immediate | 2013 | Coal | CC | 100 | Fossil-Steam | RFC | Summer | 32.9167 | 39.5 | 1 | 1 | 9201-High ash content ? (not outside management control) | D1-Forced - Immediate | 100-Fossil-Steam
9201 | High ash content ? (not outside management control) | External | Fuel Quality | D1 | Forced - Immediate | 2013 | Coal | CC | 100 | Fossil-Steam | RFC | Summer | 47.5 | 10 | 1 | 1 | 9201-High ash content ? (not outside management control) | D1-Forced - Immediate | 100-Fossil-Steam
9201 | High ash content ? (not outside management control) | External | Fuel Quality | D1 | Forced - Immediate | 2013 | Coal | CC | 100 | Fossil-Steam | MRO | Summer | 214.6 | 37 | 1 | 1 | 9201-High ash content ? (not outside management control) | D1-Forced - Immediate | 100-Fossil-Steam
9201 | High ash content ? (not outside management control) | External | Fuel Quality | D1 | Forced - Immediate | 2013 | Coal | CC | 100 | Fossil-Steam | RFC | Summer | 280 | 20 | 1 | 1 | 9201-High ash content ? (not outside management control) | D1-Forced - Immediate | 100-Fossil-Steam
9201 | High ash content ? (not outside management control) | External | Fuel Quality | D1 | Forced - Immediate | 2013 | Coal | CC | 100 | Fossil-Steam | RFC | Summer | 310.5 | 69 | 1 | 1 | 9201-High ash content ? (not outside management control) | D1-Forced - Immediate | 100-Fossil-Steam
9201 | High ash content ? (not outside management control) | External | Fuel Quality | D1 | Forced - Immediate | 2013 | Coal | CC | 100 | Fossil-Steam | RFC | Summer | 3107 | 26 | 1 | 1 | 9201-High ash content ? (not outside management control) | D1-Forced - Immediate | 100-Fossil-Steam
9201 | High ash content ? (not outside management control) | External | Fuel Quality | D1 | Forced - Immediate | 2013 | Coal | CC | 100 | Fossil-Steam | RFC | Summer | 8339 | 31 | 1 | 1 | 9201-High ash content ? (not outside management control) | D1-Forced - Immediate | 100-Fossil-Steam
9201 | High ash content ? (not outside management control) | External | Fuel Quality | D1 | Forced - Immediate | 2013 | Coal | CC | 100 | Fossil-Steam | RFC | Winter | 15.3333 | 10 | 1 | 1 | 9201-High ash content ? (not outside management control) | D1-Forced - Immediate | 100-Fossil-Steam
9201 | High ash content ? (not outside management control) | External | Fuel Quality | D1 | Forced - Immediate | 2013 | Coal | CC | 100 | Fossil-Steam | RFC | Winter | 19 | 10 | 1 | 1 | 9201-High ash content ? (not outside management control) | D1-Forced - Immediate | 100-Fossil-Steam
9201 | High ash content ? (not outside management control) | External | Fuel Quality | D1 | Forced - Immediate | 2013 | Coal | CC | 100 | Fossil-Steam | RFC | Winter | 89.6667 | 10 | 1 | 1 | 9201-High ash content ? (not outside management control) | D1-Forced - Immediate | 100-Fossil-Steam
9201 | High ash content ? (not outside management control) | External | Fuel Quality | D1 | Forced - Immediate | 2013 | Coal | CC | 100 | Fossil-Steam | RFC | Winter | 162.3333 | 20 | 1 | 1 | 9201-High ash content ? (not outside management control) | D1-Forced - Immediate | 100-Fossil-Steam
9205 | Poor quality natural gas fuel; low heat content | External | Fuel Quality | D1 | Forced - Immediate | 2013 | Coal | CC | 100 | Fossil-Steam | NPCC | Off-Peak | 13.3 | 6.65 | 1 | 1 | 9205-Poor quality natural gas fuel; low heat content | D1-Forced - Immediate | 100-Fossil-Steam
9205 | Poor quality natural gas fuel; low heat content | External | Fuel Quality | D1 | Forced - Immediate | 2013 | Coal | CC | 100 | Fossil-Steam | NPCC | Off-Peak | 19 | 9.5 | 1 | 2 | 9205-Poor quality natural gas fuel; low heat content | D1-Forced - Immediate | 100-Fossil-Steam
9205 | Poor quality natural gas fuel; low heat content | External | Fuel Quality | D1 | Forced - Immediate | 2013 | Coal | CC | 100 | Fossil-Steam | NPCC | Off-Peak | 65.55 | 21.85 | 1 | 4 | 9205-Poor quality natural gas fuel; low heat content | D1-Forced - Immediate | 100-Fossil-Steam
9205 | Poor quality natural gas fuel; low heat content | External | Fuel Quality | D1 | Forced - Immediate | 2013 | Coal | CC | 100 | Fossil-Steam | NPCC | Off-Peak | 71.25 | 14.25 | 1 | 1 | 9205-Poor quality natural gas fuel; low heat content | D1-Forced - Immediate | 100-Fossil-Steam
9205 | Poor quality natural gas fuel; low heat content | External | Fuel Quality | D1 | Forced - Immediate | 2013 | Coal | CC | 100 | Fossil-Steam | NPCC | Off-Peak | 85.5 | 17.1 | 1 | 1 | 9205-Poor quality natural gas fuel; low heat content | D1-Forced - Immediate | 100-Fossil-Steam
9205 | Poor quality natural gas fuel; low heat content | External | Fuel Quality | D1 | Forced - Immediate | 2013 | Coal | CC | 100 | Fossil-Steam | NPCC | Off-Peak | 135.85 | 12.35 | 1 | 1 | 9205-Poor quality natural gas fuel; low heat content | D1-Forced - Immediate | 100-Fossil-Steam
9205 | Poor quality natural gas fuel; low heat content | External | Fuel Quality | D1 | Forced - Immediate | 2013 | Coal | CC | 100 | Fossil-Steam | NPCC | Off-Peak | 284.05 | 21.85 | 1 | 1 | 9205-Poor quality natural gas fuel; low heat content | D1-Forced - Immediate | 100-Fossil-Steam
9205 | Poor quality natural gas fuel; low heat content | External | Fuel Quality | D1 | Forced - Immediate | 2013 | Coal | CC | 100 | Fossil-Steam | NPCC | Winter | 4.75 | 4.75 | 1 | 1 | 9205-Poor quality natural gas fuel; low heat content | D1-Forced - Immediate | 100-Fossil-Steam
9205 | Poor quality natural gas fuel; low heat content | External | Fuel Quality | D1 | Forced - Immediate | 2013 | Coal | CC | 100 | Fossil-Steam | NPCC | Winter | 11.4 | 5.7 | 1 | 2 | 9205-Poor quality natural gas fuel; low heat content | D1-Forced - Immediate | 100-Fossil-Steam
9205 | Poor quality natural gas fuel; low heat content | External | Fuel Quality | D1 | Forced - Immediate | 2013 | Coal | CC | 100 | Fossil-Steam | NPCC | Winter | 14.25 | 14.25 | 1 | 1 | 9205-Poor quality natural gas fuel; low heat content | D1-Forced - Immediate | 100-Fossil-Steam
9205 | Poor quality natural gas fuel; low heat content | External | Fuel Quality | D1 | Forced - Immediate | 2013 | Coal | CC | 100 | Fossil-Steam | NPCC | Winter | 20.9 | 20.9 | 1 | 1 | 9205-Poor quality natural gas fuel; low heat content | D1-Forced - Immediate | 100-Fossil-Steam
9205 | Poor quality natural gas fuel; low heat content | External | Fuel Quality | D1 | Forced - Immediate | 2013 | Coal | CC | 100 | Fossil-Steam | NPCC | Winter | 39.9 | 13.3 | 1 | 1 | 9205-Poor quality natural gas fuel; low heat content | D1-Forced - Immediate | 100-Fossil-Steam
9205 | Poor quality natural gas fuel; low heat content | External | Fuel Quality | D1 | Forced - Immediate | 2013 | Coal | CC | 100 | Fossil-Steam | NPCC | Winter | 44.0642 | 21.85 | 1 | 1 | 9205-Poor quality natural gas fuel; low heat content | D1-Forced - Immediate | 100-Fossil-Steam
9205 | Poor quality natural gas fuel; low heat content | External | Fuel Quality | D1 | Forced - Immediate | 2013 | Coal | CC | 100 | Fossil-Steam | NPCC | Winter | 51.3 | 17.1 | 1 | 1 | 9205-Poor quality natural gas fuel; low heat content | D1-Forced - Immediate | 100-Fossil-Steam
9205 | Poor quality natural gas fuel; low heat content | External | Fuel Quality | D1 | Forced - Immediate | 2013 | Coal | CC | 100 | Fossil-Steam | NPCC | Winter | 61.75 | 12.35 | 1 | 1 | 9205-Poor quality natural gas fuel; low heat content | D1-Forced - Immediate | 100-Fossil-Steam
9205 | Poor quality natural gas fuel; low heat content | External | Fuel Quality | D1 | Forced - Immediate | 2013 | Coal | CC | 100 | Fossil-Steam | NPCC | Winter | 68.4 | 17.1 | 1 | 1 | 9205-Poor quality natural gas fuel; low heat content | D1-Forced - Immediate | 100-Fossil-Steam
9205 | Poor quality natural gas fuel; low heat content | External | Fuel Quality | D1 | Forced - Immediate | 2013 | Coal | CC | 100 | Fossil-Steam | NPCC | Off-Peak | 30.4 | 7.6 | 1 | 1 | 9205-Poor quality natural gas fuel; low heat content | D1-Forced - Immediate | 100-Fossil-Steam
9205 | Poor quality natural gas fuel; low heat content | External | Fuel Quality | D1 | Forced - Immediate | 2013 | Coal | CC | 100 | Fossil-Steam | NPCC | Off-Peak | 34.2 | 17.1 | 1 | 1 | 9205-Poor quality natural gas fuel; low heat content | D1-Forced - Immediate | 100-Fossil-Steam
9205 | Poor quality natural gas fuel; low heat content | External | Fuel Quality | D1 | Forced - Immediate | 2013 | Coal | CC | 100 | Fossil-Steam | NPCC | Off-Peak | 42.75 | 14.25 | 1 | 1 | 9205-Poor quality natural gas fuel; low heat content | D1-Forced - Immediate | 100-Fossil-Steam
9205 | Poor quality natural gas fuel; low heat content | External | Fuel Quality | D1 | Forced - Immediate | 2013 | Coal | CC | 100 | Fossil-Steam | NPCC | Winter | 24.7 | 12.35 | 1 | 5 | 9205-Poor quality natural gas fuel; low heat content | D1-Forced - Immediate | 100-Fossil-Steam
9205 | Poor quality natural gas fuel; low heat content | External | Fuel Quality | D1 | Forced - Immediate | 2013 | Coal | CC | 100 | Fossil-Steam | NPCC | Winter | 25.5075 | 8.55 | 1 | 1 | 9205-Poor quality natural gas fuel; low heat content | D1-Forced - Immediate | 100-Fossil-Steam
9205 | Poor quality natural gas fuel; low heat content | External | Fuel Quality | D1 | Forced - Immediate | 2013 | Coal | CC | 100 | Fossil-Steam | NPCC | Winter | 45.6 | 15.2 | 1 | 1 | 9205-Poor quality natural gas fuel; low heat content | D1-Forced - Immediate | 100-Fossil-Steam
9205 | Poor quality natural gas fuel; low heat content | External | Fuel Quality | D1 | Forced - Immediate | 2013 | Coal | CC | 100 | Fossil-Steam | NPCC | Winter | 47.5 | 23.75 | 1 | 1 | 9205-Poor quality natural gas fuel; low heat content | D1-Forced - Immediate | 100-Fossil-Steam
9205 | Poor quality natural gas fuel; low heat content | External | Fuel Quality | D1 | Forced - Immediate | 2013 | Coal | CC | 100 | Fossil-Steam | NPCC | Winter | 98.8 | 12.35 | 1 | 1 | 9205-Poor quality natural gas fuel; low heat content | D1-Forced - Immediate | 100-Fossil-Steam
9205 | Poor quality natural gas fuel; low heat content | External | Fuel Quality | D1 | Forced - Immediate | 2013 | Coal | CC | 100 | Fossil-Steam | NPCC | Winter | 290.7 | 17.1 | 1 | 1 | 9205-Poor quality natural gas fuel; low heat content | D1-Forced - Immediate | 100-Fossil-Steam
9205 | Poor quality natural gas fuel; low heat content | External | Fuel Quality | D1 | Forced - Immediate | 2013 | Coal | CC | 100 | Fossil-Steam | NPCC | Winter | 334.4 | 15.2 | 1 | 1 | 9205-Poor quality natural gas fuel; low heat content | D1-Forced - Immediate | 100-Fossil-Steam
9205 | Poor quality natural gas fuel; low heat content | External | Fuel Quality | D1 | Forced - Immediate | 2013 | Coal | CC | 100 | Fossil-Steam | NPCC | Winter | 710.6 | 20.9 | 1 | 1 | 9205-Poor quality natural gas fuel; low heat content | D1-Forced - Immediate | 100-Fossil-Steam
9205 | Poor quality natural gas fuel; low heat content | External | Fuel Quality | D1 | Forced - Immediate | 2013 | Coal | CC | 100 | Fossil-Steam | NPCC | Off-Peak | 10.45 | 10.45 | 1 | 1 | 9205-Poor quality natural gas fuel; low heat content | D1-Forced - Immediate | 100-Fossil-Steam
9205 | Poor quality natural gas fuel; low heat content | External | Fuel Quality | D1 | Forced - Immediate | 2013 | Coal | CC | 100 | Fossil-Steam | NPCC | Off-Peak | 24.7 | 12.35 | 1 | 1 | 9205-Poor quality natural gas fuel; low heat content | D1-Forced - Immediate | 100-Fossil-Steam
9205 | Poor quality natural gas fuel; low heat content | External | Fuel Quality | D1 | Forced - Immediate | 2013 | Coal | CC | 100 | Fossil-Steam | NPCC | Off-Peak | 49.4 | 12.35 | 1 | 1 | 9205-Poor quality natural gas fuel; low heat content | D1-Forced - Immediate | 100-Fossil-Steam
9205 | Poor quality natural gas fuel; low heat content | External | Fuel Quality | D1 | Forced - Immediate | 2013 | Coal | CC | 100 | Fossil-Steam | NPCC | Off-Peak | 82.65 | 27.55 | 1 | 1 | 9205-Poor quality natural gas fuel; low heat content | D1-Forced - Immediate | 100-Fossil-Steam
9205 | Poor quality natural gas fuel; low heat content | External | Fuel Quality | D1 | Forced - Immediate | 2013 | Coal | CC | 100 | Fossil-Steam | NPCC | Off-Peak | 256.5 | 17.1 | 1 | 1 | 9205-Poor quality natural gas fuel; low heat content | D1-Forced - Immediate | 100-Fossil-Steam
9205 | Poor quality natural gas fuel; low heat content | External | Fuel Quality | D1 | Forced - Immediate | 2013 | Coal | CC | 100 | Fossil-Steam | NPCC | Summer | 28.5 | 9.5 | 1 | 1 | 9205-Poor quality natural gas fuel; low heat content | D1-Forced - Immediate | 100-Fossil-Steam
9205 | Poor quality natural gas fuel; low heat content | External | Fuel Quality | D1 | Forced - Immediate | 2013 | Coal | CC | 100 | Fossil-Steam | RFC | Summer | 60.8 | 7.6 | 1 | 1 | 9205-Poor quality natural gas fuel; low heat content | D1-Forced - Immediate | 100-Fossil-Steam
9205 | Poor quality natural gas fuel; low heat content | External | Fuel Quality | D1 | Forced - Immediate | 2013 | Coal | CC | 100 | Fossil-Steam | NPCC | Winter | 9.5 | 4.75 | 1 | 2 | 9205-Poor quality natural gas fuel; low heat content | D1-Forced - Immediate | 100-Fossil-Steam
9205 | Poor quality natural gas fuel; low heat content | External | Fuel Quality | D1 | Forced - Immediate | 2013 | Coal | CC | 100 | Fossil-Steam | NPCC | Winter | 19 | 9.5 | 1 | 11 | 9205-Poor quality natural gas fuel; low heat content | D1-Forced - Immediate | 100-Fossil-Steam
9205 | Poor quality natural gas fuel; low heat content | External | Fuel Quality | D1 | Forced - Immediate | 2013 | Coal | CC | 100 | Fossil-Steam | NPCC | Winter | 19.95 | 6.65 | 1 | 1 | 9205-Poor quality natural gas fuel; low heat content | D1-Forced - Immediate | 100-Fossil-Steam
9205 | Poor quality natural gas fuel; low heat content | External | Fuel Quality | D1 | Forced - Immediate | 2013 | Coal | CC | 100 | Fossil-Steam | NPCC | Winter | 42.75 | 14.25 | 1 | 2 | 9205-Poor quality natural gas fuel; low heat content | D1-Forced - Immediate | 100-Fossil-Steam
9205 | Poor quality natural gas fuel; low heat content | External | Fuel Quality | D1 | Forced - Immediate | 2013 | Coal | CC | 100 | Fossil-Steam | NPCC | Winter | 60.8 | 15.2 | 1 | 2 | 9205-Poor quality natural gas fuel; low heat content | D1-Forced - Immediate | 100-Fossil-Steam
9205 | Poor quality natural gas fuel; low heat content | External | Fuel Quality | D1 | Forced - Immediate | 2013 | Coal | CC | 100 | Fossil-Steam | NPCC | Winter | 72.2 | 18.05 | 1 | 1 | 9205-Poor quality natural gas fuel; low heat content | D1-Forced - Immediate | 100-Fossil-Steam
9205 | Poor quality natural gas fuel; low heat content | External | Fuel Quality | D1 | Forced - Immediate | 2013 | Coal | CC | 100 | Fossil-Steam | NPCC | Winter | 106.4 | 15.2 | 1 | 1 | 9205-Poor quality natural gas fuel; low heat content | D1-Forced - Immediate | 100-Fossil-Steam
9205 | Poor quality natural gas fuel; low heat content | External | Fuel Quality | D1 | Forced - Immediate | 2013 | Coal | CC | 100 | Fossil-Steam | NPCC | Winter | 188.1 | 17.1 | 1 | 1 | 9205-Poor quality natural gas fuel; low heat content | D1-Forced - Immediate | 100-Fossil-Steam
9205 | Poor quality natural gas fuel; low heat content | External | Fuel Quality | D1 | Forced - Immediate | 2013 | Coal | CC | 100 | Fossil-Steam | NPCC | Winter | 188.1 | 20.9 | 1 | 1 | 9205-Poor quality natural gas fuel; low heat content | D1-Forced - Immediate | 100-Fossil-Steam
9205 | Poor quality natural gas fuel; low heat content | External | Fuel Quality | D1 | Forced - Immediate | 2013 | Coal | CC | 100 | Fossil-Steam | NPCC | Winter | 240.35 | 21.85 | 1 | 1 | 9205-Poor quality natural gas fuel; low heat content | D1-Forced - Immediate | 100-Fossil-Steam
9205 | Poor quality natural gas fuel; low heat content | External | Fuel Quality | D1 | Forced - Immediate | 2013 | Coal | CC | 100 | Fossil-Steam | NPCC | Off-Peak | 7.6 | 7.6 | 1 | 1 | 9205-Poor quality natural gas fuel; low heat content | D1-Forced - Immediate | 100-Fossil-Steam
9205 | Poor quality natural gas fuel; low heat content | External | Fuel Quality | D1 | Forced - Immediate | 2013 | Coal | CC | 100 | Fossil-Steam | NPCC | Off-Peak | 61.75 | 12.35 | 1 | 2 | 9205-Poor quality natural gas fuel; low heat content | D1-Forced - Immediate | 100-Fossil-Steam
9205 | Poor quality natural gas fuel; low heat content | External | Fuel Quality | D1 | Forced - Immediate | 2013 | Coal | CC | 100 | Fossil-Steam | NPCC | Off-Peak | 74.1 | 24.7 | 1 | 1 | 9205-Poor quality natural gas fuel; low heat content | D1-Forced - Immediate | 100-Fossil-Steam
9205 | Poor quality natural gas fuel; low heat content | External | Fuel Quality | D1 | Forced - Immediate | 2013 | Coal | CC | 100 | Fossil-Steam | NPCC | Off-Peak | 85.5 | 28.5 | 1 | 1 | 9205-Poor quality natural gas fuel; low heat content | D1-Forced - Immediate | 100-Fossil-Steam
9205 | Poor quality natural gas fuel; low heat content | External | Fuel Quality | D1 | Forced - Immediate | 2013 | Coal | CC | 100 | Fossil-Steam | NPCC | Off-Peak | 174.8 | 21.85 | 1 | 1 | 9205-Poor quality natural gas fuel; low heat content | D1-Forced - Immediate | 100-Fossil-Steam
9205 | Poor quality natural gas fuel; low heat content | External | Fuel Quality | D1 | Forced - Immediate | 2013 | Coal | CC | 100 | Fossil-Steam | NPCC | Winter | 8.55 | 8.55 | 1 | 3 | 9205-Poor quality natural gas fuel; low heat content | D1-Forced - Immediate | 100-Fossil-Steam
9205 | Poor quality natural gas fuel; low heat content | External | Fuel Quality | D1 | Forced - Immediate | 2013 | Coal | CC | 100 | Fossil-Steam | NPCC | Winter | 12.35 | 12.35 | 1 | 3 | 9205-Poor quality natural gas fuel; low heat content | D1-Forced - Immediate | 100-Fossil-Steam
9205 | Poor quality natural gas fuel; low heat content | External | Fuel Quality | D1 | Forced - Immediate | 2013 | Coal | CC | 100 | Fossil-Steam | NPCC | Winter | 13.3 | 6.65 | 1 | 1 | 9205-Poor quality natural gas fuel; low heat content | D1-Forced - Immediate | 100-Fossil-Steam
9205 | Poor quality natural gas fuel; low heat content | External | Fuel Quality | D1 | Forced - Immediate | 2013 | Coal | CC | 100 | Fossil-Steam | NPCC | Winter | 19 | 19 | 1 | 1 | 9205-Poor quality natural gas fuel; low heat content | D1-Forced - Immediate | 100-Fossil-Steam
9205 | Poor quality natural gas fuel; low heat content | External | Fuel Quality | D1 | Forced - Immediate | 2013 | Coal | CC | 100 | Fossil-Steam | NPCC | Winter | 20.9 | 10.45 | 1 | 4 | 9205-Poor quality natural gas fuel; low heat content | D1-Forced - Immediate | 100-Fossil-Steam
9205 | Poor quality natural gas fuel; low heat content | External | Fuel Quality | D1 | Forced - Immediate | 2013 | Coal | CC | 100 | Fossil-Steam | NPCC | Winter | 30.4 | 15.2 | 1 | 1 | 9205-Poor quality natural gas fuel; low heat content | D1-Forced - Immediate | 100-Fossil-Steam
9205 | Poor quality natural gas fuel; low heat content | External | Fuel Quality | D1 | Forced - Immediate | 2013 | Coal | CC | 100 | Fossil-Steam | NPCC | Winter | 34.2 | 11.4 | 1 | 1 | 9205-Poor quality natural gas fuel; low heat content | D1-Forced - Immediate | 100-Fossil-Steam
9205 | Poor quality natural gas fuel; low heat content | External | Fuel Quality | D1 | Forced - Immediate | 2013 | Coal | CC | 100 | Fossil-Steam | NPCC | Winter | 106.4 | 7.6 | 1 | 1 | 9205-Poor quality natural gas fuel; low heat content | D1-Forced - Immediate | 100-Fossil-Steam
9205 | Poor quality natural gas fuel; low heat content | External | Fuel Quality | D1 | Forced - Immediate | 2013 | Coal | CC | 100 | Fossil-Steam | NPCC | Off-Peak | 87.4 | 21.85 | 1 | 1 | 9205-Poor quality natural gas fuel; low heat content | D1-Forced - Immediate | 100-Fossil-Steam
9205 | Poor quality natural gas fuel; low heat content | External | Fuel Quality | D1 | Forced - Immediate | 2013 | Coal | CC | 100 | Fossil-Steam | NPCC | Off-Peak | 99.75 | 33.25 | 1 | 1 | 9205-Poor quality natural gas fuel; low heat content | D1-Forced - Immediate | 100-Fossil-Steam
9205 | Poor quality natural gas fuel; low heat content | External | Fuel Quality | D1 | Forced - Immediate | 2013 | Coal | CC | 100 | Fossil-Steam | NPCC | Off-Peak | 156.75 | 14.25 | 1 | 1 | 9205-Poor quality natural gas fuel; low heat content | D1-Forced - Immediate | 100-Fossil-Steam
9205 | Poor quality natural gas fuel; low heat content | External | Fuel Quality | D1 | Forced - Immediate | 2013 | Coal | CC | 100 | Fossil-Steam | NPCC | Off-Peak | 427.5 | 17.1 | 1 | 1 | 9205-Poor quality natural gas fuel; low heat content | D1-Forced - Immediate | 100-Fossil-Steam
9205 | Poor quality natural gas fuel; low heat content | External | Fuel Quality | D1 | Forced - Immediate | 2013 | Coal | CC | 100 | Fossil-Steam | NPCC | Winter | 9.5 | 9.5 | 1 | 4 | 9205-Poor quality natural gas fuel; low heat content | D1-Forced - Immediate | 100-Fossil-Steam
9205 | Poor quality natural gas fuel; low heat content | External | Fuel Quality | D1 | Forced - Immediate | 2013 | Coal | CC | 100 | Fossil-Steam | NPCC | Winter | 14.0125 | 14.25 | 1 | 1 | 9205-Poor quality natural gas fuel; low heat content | D1-Forced - Immediate | 100-Fossil-Steam
9205 | Poor quality natural gas fuel; low heat content | External | Fuel Quality | D1 | Forced - Immediate | 2013 | Coal | CC | 100 | Fossil-Steam | NPCC | Winter | 14.25 | 4.75 | 1 | 1 | 9205-Poor quality natural gas fuel; low heat content | D1-Forced - Immediate | 100-Fossil-Steam
9205 | Poor quality natural gas fuel; low heat content | External | Fuel Quality | D1 | Forced - Immediate | 2013 | Coal | CC | 100 | Fossil-Steam | NPCC | Winter | 31.35 | 10.45 | 1 | 2 | 9205-Poor quality natural gas fuel; low heat content | D1-Forced - Immediate | 100-Fossil-Steam
9205 | Poor quality natural gas fuel; low heat content | External | Fuel Quality | D1 | Forced - Immediate | 2013 | Coal | CC | 100 | Fossil-Steam | NPCC | Winter | 34.2 | 17.1 | 1 | 5 | 9205-Poor quality natural gas fuel; low heat content | D1-Forced - Immediate | 100-Fossil-Steam
9205 | Poor quality natural gas fuel; low heat content | External | Fuel Quality | D1 | Forced - Immediate | 2013 | Coal | CC | 100 | Fossil-Steam | NPCC | Winter | 34.485 | 17.1 | 1 | 1 | 9205-Poor quality natural gas fuel; low heat content | D1-Forced - Immediate | 100-Fossil-Steam
9205 | Poor quality natural gas fuel; low heat content | External | Fuel Quality | D1 | Forced - Immediate | 2013 | Coal | CC | 100 | Fossil-Steam | NPCC | Winter | 37.05 | 12.35 | 1 | 1 | 9205-Poor quality natural gas fuel; low heat content | D1-Forced - Immediate | 100-Fossil-Steam
9205 | Poor quality natural gas fuel; low heat content | External | Fuel Quality | D1 | Forced - Immediate | 2013 | Coal | CC | 100 | Fossil-Steam | NPCC | Winter | 133 | 33.25 | 1 | 1 | 9205-Poor quality natural gas fuel; low heat content | D1-Forced - Immediate | 100-Fossil-Steam
9205 | Poor quality natural gas fuel; low heat content | External | Fuel Quality | D1 | Forced - Immediate | 2013 | Coal | CC | 100 | Fossil-Steam | NPCC | Winter | 239.4 | 17.1 | 1 | 1 | 9205-Poor quality natural gas fuel; low heat content | D1-Forced - Immediate | 100-Fossil-Steam
9205 | Poor quality natural gas fuel; low heat content | External | Fuel Quality | D1 | Forced - Immediate | 2013 | Coal | CC | 100 | Fossil-Steam | NPCC | Winter | 313.5 | 31.35 | 1 | 1 | 9205-Poor quality natural gas fuel; low heat content | D1-Forced - Immediate | 100-Fossil-Steam
9205 | Poor quality natural gas fuel; low heat content | External | Fuel Quality | D1 | Forced - Immediate | 2013 | Oil | OO | 100 | Fossil-Steam | NPCC | Summer | 396.0666 | 52 | 1 | 1 | 9205-Poor quality natural gas fuel; low heat content | D1-Forced - Immediate | 100-Fossil-Steam
9205 | Poor quality natural gas fuel; low heat content | External | Fuel Quality | D1 | Forced - Immediate | 2013 | Coal | CC | 100 | Fossil-Steam | NPCC | Off-Peak | 9.5 | 4.75 | 1 | 1 | 9205-Poor quality natural gas fuel; low heat content | D1-Forced - Immediate | 100-Fossil-Steam
9205 | Poor quality natural gas fuel; low heat content | External | Fuel Quality | D1 | Forced - Immediate | 2013 | Coal | CC | 100 | Fossil-Steam | NPCC | Off-Peak | 19.95 | 19.95 | 1 | 1 | 9205-Poor quality natural gas fuel; low heat content | D1-Forced - Immediate | 100-Fossil-Steam
9205 | Poor quality natural gas fuel; low heat content | External | Fuel Quality | D1 | Forced - Immediate | 2013 | Coal | CC | 100 | Fossil-Steam | NPCC | Off-Peak | 28.5 | 14.25 | 1 | 1 | 9205-Poor quality natural gas fuel; low heat content | D1-Forced - Immediate | 100-Fossil-Steam
9205 | Poor quality natural gas fuel; low heat content | External | Fuel Quality | D1 | Forced - Immediate | 2013 | Coal | CC | 100 | Fossil-Steam | NPCC | Off-Peak | 32.3 | 16.15 | 1 | 2 | 9205-Poor quality natural gas fuel; low heat content | D1-Forced - Immediate | 100-Fossil-Steam
9205 | Poor quality natural gas fuel; low heat content | External | Fuel Quality | D1 | Forced - Immediate | 2013 | Coal | CC | 100 | Fossil-Steam | NPCC | Off-Peak | 307.8 | 17.1 | 1 | 1 | 9205-Poor quality natural gas fuel; low heat content | D1-Forced - Immediate | 100-Fossil-Steam
9205 | Poor quality natural gas fuel; low heat content | External | Fuel Quality | D1 | Forced - Immediate | 2013 | Coal | CC | 100 | Fossil-Steam | NPCC | Summer | 15.2 | 7.6 | 1 | 2 | 9205-Poor quality natural gas fuel; low heat content | D1-Forced - Immediate | 100-Fossil-Steam
9205 | Poor quality natural gas fuel; low heat content | External | Fuel Quality | D1 | Forced - Immediate | 2013 | Coal | CC | 100 | Fossil-Steam | NPCC | Summer | 31.35 | 10.45 | 1 | 1 | 9205-Poor quality natural gas fuel; low heat content | D1-Forced - Immediate | 100-Fossil-Steam
9205 | Poor quality natural gas fuel; low heat content | External | Fuel Quality | D1 | Forced - Immediate | 2013 | Coal | CC | 100 | Fossil-Steam | NPCC | Summer | 66.5 | 33.25 | 1 | 1 | 9205-Poor quality natural gas fuel; low heat content | D1-Forced - Immediate | 100-Fossil-Steam
9205 | Poor quality natural gas fuel; low heat content | External | Fuel Quality | D1 | Forced - Immediate | 2013 | Coal | CC | 100 | Fossil-Steam | RFC | Summer | 393.3332 | 400 | 1 | 1 | 9205-Poor quality natural gas fuel; low heat content | D1-Forced - Immediate | 100-Fossil-Steam
9205 | Poor quality natural gas fuel; low heat content | External | Fuel Quality | D1 | Forced - Immediate | 2013 | Coal | CC | 100 | Fossil-Steam | NPCC | Winter | 11.4 | 3.8 | 1 | 1 | 9205-Poor quality natural gas fuel; low heat content | D1-Forced - Immediate | 100-Fossil-Steam
9205 | Poor quality natural gas fuel; low heat content | External | Fuel Quality | D1 | Forced - Immediate | 2013 | Coal | CC | 100 | Fossil-Steam | NPCC | Winter | 15.2 | 7.6 | 1 | 3 | 9205-Poor quality natural gas fuel; low heat content | D1-Forced - Immediate | 100-Fossil-Steam
9205 | Poor quality natural gas fuel; low heat content | External | Fuel Quality | D1 | Forced - Immediate | 2013 | Coal | CC | 100 | Fossil-Steam | NPCC | Winter | 16.15 | 16.15 | 1 | 1 | 9205-Poor quality natural gas fuel; low heat content | D1-Forced - Immediate | 100-Fossil-Steam
9205 | Poor quality natural gas fuel; low heat content | External | Fuel Quality | D1 | Forced - Immediate | 2013 | Coal | CC | 100 | Fossil-Steam | NPCC | Winter | 30.4 | 7.6 | 1 | 2 | 9205-Poor quality natural gas fuel; low heat content | D1-Forced - Immediate | 100-Fossil-Steam
9205 | Poor quality natural gas fuel; low heat content | External | Fuel Quality | D1 | Forced - Immediate | 2013 | Coal | CC | 100 | Fossil-Steam | NPCC | Winter | 109.25 | 21.85 | 1 | 2 | 9205-Poor quality natural gas fuel; low heat content | D1-Forced - Immediate | 100-Fossil-Steam
9205 | Poor quality natural gas fuel; low heat content | External | Fuel Quality | D1 | Forced - Immediate | 2013 | Coal | CC | 100 | Fossil-Steam | NPCC | Winter | 501.6 | 41.8 | 1 | 1 | 9205-Poor quality natural gas fuel; low heat content | D1-Forced - Immediate | 100-Fossil-Steam
9205 | Poor quality natural gas fuel; low heat content | External | Fuel Quality | D1 | Forced - Immediate | 2013 | Coal | CC | 100 | Fossil-Steam | NPCC | Off-Peak | 5.7 | 5.7 | 1 | 1 | 9205-Poor quality natural gas fuel; low heat content | D1-Forced - Immediate | 100-Fossil-Steam
9205 | Poor quality natural gas fuel; low heat content | External | Fuel Quality | D1 | Forced - Immediate | 2013 | Coal | CC | 100 | Fossil-Steam | NPCC | Off-Peak | 43.7 | 21.85 | 1 | 1 | 9205-Poor quality natural gas fuel; low heat content | D1-Forced - Immediate | 100-Fossil-Steam
9205 | Poor quality natural gas fuel; low heat content | External | Fuel Quality | D1 | Forced - Immediate | 2013 | Coal | CC | 100 | Fossil-Steam | NPCC | Off-Peak | 51.3 | 17.1 | 1 | 1 | 9205-Poor quality natural gas fuel; low heat content | D1-Forced - Immediate | 100-Fossil-Steam
9205 | Poor quality natural gas fuel; low heat content | External | Fuel Quality | D1 | Forced - Immediate | 2013 | Coal | CC | 100 | Fossil-Steam | NPCC | Off-Peak | 152.95 | 21.85 | 1 | 1 | 9205-Poor quality natural gas fuel; low heat content | D1-Forced - Immediate | 100-Fossil-Steam
9205 | Poor quality natural gas fuel; low heat content | External | Fuel Quality | D1 | Forced - Immediate | 2013 | Coal | CC | 100 | Fossil-Steam | NPCC | Off-Peak | 156.75 | 31.35 | 1 | 1 | 9205-Poor quality natural gas fuel; low heat content | D1-Forced - Immediate | 100-Fossil-Steam
9205 | Poor quality natural gas fuel; low heat content | External | Fuel Quality | D1 | Forced - Immediate | 2013 | Coal | CC | 100 | Fossil-Steam | NPCC | Off-Peak | 437 | 21.85 | 1 | 1 | 9205-Poor quality natural gas fuel; low heat content | D1-Forced - Immediate | 100-Fossil-Steam
9205 | Poor quality natural gas fuel; low heat content | External | Fuel Quality | D1 | Forced - Immediate | 2013 | Coal | CC | 100 | Fossil-Steam | NPCC | Off-Peak | 495.9 | 17.1 | 1 | 1 | 9205-Poor quality natural gas fuel; low heat content | D1-Forced - Immediate | 100-Fossil-Steam
9205 | Poor quality natural gas fuel; low heat content | External | Fuel Quality | D1 | Forced - Immediate | 2013 | Coal | CC | 100 | Fossil-Steam | NPCC | Off-Peak | 904.4 | 26.6 | 1 | 1 | 9205-Poor quality natural gas fuel; low heat content | D1-Forced - Immediate | 100-Fossil-Steam
9205 | Poor quality natural gas fuel; low heat content | External | Fuel Quality | D1 | Forced - Immediate | 2013 | Coal | CC | 100 | Fossil-Steam | NPCC | Off-Peak | 1214.1 | 17.1 | 1 | 1 | 9205-Poor quality natural gas fuel; low heat content | D1-Forced - Immediate | 100-Fossil-Steam
9205 | Poor quality natural gas fuel; low heat content | External | Fuel Quality | D1 | Forced - Immediate | 2013 | Coal | CC | 100 | Fossil-Steam | NPCC | Summer | 26.6 | 26.6 | 1 | 1 | 9205-Poor quality natural gas fuel; low heat content | D1-Forced - Immediate | 100-Fossil-Steam
9205 | Poor quality natural gas fuel; low heat content | External | Fuel Quality | D1 | Forced - Immediate | 2013 | Coal | CC | 100 | Fossil-Steam | NPCC | Winter | 5.7 | 5.7 | 1 | 3 | 9205-Poor quality natural gas fuel; low heat content | D1-Forced - Immediate | 100-Fossil-Steam
9205 | Poor quality natural gas fuel; low heat content | External | Fuel Quality | D1 | Forced - Immediate | 2013 | Coal | CC | 100 | Fossil-Steam | NPCC | Winter | 13.3 | 13.3 | 1 | 1 | 9205-Poor quality natural gas fuel; low heat content | D1-Forced - Immediate | 100-Fossil-Steam
9205 | Poor quality natural gas fuel; low heat content | External | Fuel Quality | D1 | Forced - Immediate | 2013 | Coal | CC | 100 | Fossil-Steam | NPCC | Winter | 15.2 | 3.8 | 1 | 1 | 9205-Poor quality natural gas fuel; low heat content | D1-Forced - Immediate | 100-Fossil-Steam
9205 | Poor quality natural gas fuel; low heat content | External | Fuel Quality | D1 | Forced - Immediate | 2013 | Coal | CC | 100 | Fossil-Steam | NPCC | Winter | 17.1 | 8.55 | 1 | 3 | 9205-Poor quality natural gas fuel; low heat content | D1-Forced - Immediate | 100-Fossil-Steam
9205 | Poor quality natural gas fuel; low heat content | External | Fuel Quality | D1 | Forced - Immediate | 2013 | Coal | CC | 100 | Fossil-Steam | NPCC | Winter | 22.8 | 11.4 | 1 | 1 | 9205-Poor quality natural gas fuel; low heat content | D1-Forced - Immediate | 100-Fossil-Steam
9205 | Poor quality natural gas fuel; low heat content | External | Fuel Quality | D1 | Forced - Immediate | 2013 | Coal | CC | 100 | Fossil-Steam | NPCC | Winter | 57 | 14.25 | 1 | 1 | 9205-Poor quality natural gas fuel; low heat content | D1-Forced - Immediate | 100-Fossil-Steam
9205 | Poor quality natural gas fuel; low heat content | External | Fuel Quality | D1 | Forced - Immediate | 2013 | Coal | CC | 100 | Fossil-Steam | NPCC | Winter | 85.5 | 17.1 | 1 | 1 | 9205-Poor quality natural gas fuel; low heat content | D1-Forced - Immediate | 100-Fossil-Steam
9205 | Poor quality natural gas fuel; low heat content | External | Fuel Quality | D1 | Forced - Immediate | 2013 | Coal | CC | 100 | Fossil-Steam | NPCC | Winter | 131.1 | 21.85 | 1 | 1 | 9205-Poor quality natural gas fuel; low heat content | D1-Forced - Immediate | 100-Fossil-Steam
9205 | Poor quality natural gas fuel; low heat content | External | Fuel Quality | D1 | Forced - Immediate | 2013 | Coal | CC | 100 | Fossil-Steam | NPCC | Off-Peak | 22.8 | 7.6 | 1 | 3 | 9205-Poor quality natural gas fuel; low heat content | D1-Forced - Immediate | 100-Fossil-Steam
9205 | Poor quality natural gas fuel; low heat content | External | Fuel Quality | D1 | Forced - Immediate | 2013 | Coal | CC | 100 | Fossil-Steam | NPCC | Off-Peak | 30.4 | 15.2 | 1 | 1 | 9205-Poor quality natural gas fuel; low heat content | D1-Forced - Immediate | 100-Fossil-Steam
9205 | Poor quality natural gas fuel; low heat content | External | Fuel Quality | D1 | Forced - Immediate | 2013 | Coal | CC | 100 | Fossil-Steam | NPCC | Off-Peak | 136.8 | 17.1 | 1 | 1 | 9205-Poor quality natural gas fuel; low heat content | D1-Forced - Immediate | 100-Fossil-Steam
9205 | Poor quality natural gas fuel; low heat content | External | Fuel Quality | D1 | Forced - Immediate | 2013 | Coal | CC | 100 | Fossil-Steam | NPCC | Off-Peak | 171 | 17.1 | 1 | 1 | 9205-Poor quality natural gas fuel; low heat content | D1-Forced - Immediate | 100-Fossil-Steam
9205 | Poor quality natural gas fuel; low heat content | External | Fuel Quality | D1 | Forced - Immediate | 2013 | Coal | CC | 100 | Fossil-Steam | NPCC | Off-Peak | 243.2 | 7.6 | 1 | 1 | 9205-Poor quality natural gas fuel; low heat content | D1-Forced - Immediate | 100-Fossil-Steam
9205 | Poor quality natural gas fuel; low heat content | External | Fuel Quality | D1 | Forced - Immediate | 2013 | Coal | CC | 100 | Fossil-Steam | NPCC | Off-Peak | 292.6 | 26.6 | 1 | 1 | 9205-Poor quality natural gas fuel; low heat content | D1-Forced - Immediate | 100-Fossil-Steam
9205 | Poor quality natural gas fuel; low heat content | External | Fuel Quality | D1 | Forced - Immediate | 2013 | Coal | CC | 100 | Fossil-Steam | NPCC | Off-Peak | 393.3 | 21.85 | 1 | 1 | 9205-Poor quality natural gas fuel; low heat content | D1-Forced - Immediate | 100-Fossil-Steam
9205 | Poor quality natural gas fuel; low heat content | External | Fuel Quality | D1 | Forced - Immediate | 2013 | Coal | CC | 100 | Fossil-Steam | NPCC | Off-Peak | 453.15 | 50.35 | 1 | 1 | 9205-Poor quality natural gas fuel; low heat content | D1-Forced - Immediate | 100-Fossil-Steam
9205 | Poor quality natural gas fuel; low heat content | External | Fuel Quality | D1 | Forced - Immediate | 2013 | Coal | CC | 100 | Fossil-Steam | NPCC | Summer | 95 | 19 | 1 | 1 | 9205-Poor quality natural gas fuel; low heat content | D1-Forced - Immediate | 100-Fossil-Steam
9205 | Poor quality natural gas fuel; low heat content | External | Fuel Quality | D1 | Forced - Immediate | 2013 | Coal | CC | 100 | Fossil-Steam | NPCC | Winter | 7.6 | 7.6 | 1 | 1 | 9205-Poor quality natural gas fuel; low heat content | D1-Forced - Immediate | 100-Fossil-Steam
9205 | Poor quality natural gas fuel; low heat content | External | Fuel Quality | D1 | Forced - Immediate | 2013 | Coal | CC | 100 | Fossil-Steam | NPCC | Winter | 13.4108 | 6.65 | 1 | 1 | 9205-Poor quality natural gas fuel; low heat content | D1-Forced - Immediate | 100-Fossil-Steam
9205 | Poor quality natural gas fuel; low heat content | External | Fuel Quality | D1 | Forced - Immediate | 2013 | Coal | CC | 100 | Fossil-Steam | NPCC | Winter | 15.2 | 15.2 | 1 | 1 | 9205-Poor quality natural gas fuel; low heat content | D1-Forced - Immediate | 100-Fossil-Steam
9205 | Poor quality natural gas fuel; low heat content | External | Fuel Quality | D1 | Forced - Immediate | 2013 | Coal | CC | 100 | Fossil-Steam | NPCC | Winter | 26.6 | 6.65 | 1 | 1 | 9205-Poor quality natural gas fuel; low heat content | D1-Forced - Immediate | 100-Fossil-Steam
9205 | Poor quality natural gas fuel; low heat content | External | Fuel Quality | D1 | Forced - Immediate | 2013 | Coal | CC | 100 | Fossil-Steam | NPCC | Winter | 65.55 | 21.85 | 1 | 1 | 9205-Poor quality natural gas fuel; low heat content | D1-Forced - Immediate | 100-Fossil-Steam
9205 | Poor quality natural gas fuel; low heat content | External | Fuel Quality | D1 | Forced - Immediate | 2013 | Coal | CC | 100 | Fossil-Steam | NPCC | Winter | 113.05 | 16.15 | 1 | 1 | 9205-Poor quality natural gas fuel; low heat content | D1-Forced - Immediate | 100-Fossil-Steam
9205 | Poor quality natural gas fuel; low heat content | External | Fuel Quality | U1 | Forced - Immediate | 2013 | Gas | GG | 300 | Gas Turbine/Jet Engine (Simple Cycle Operation) | WECC | Winter | 0.63331 | 38 | 1 | 2 | 9205-Poor quality natural gas fuel; low heat content | U1-Forced - Immediate | 300-Gas Turbine/Jet Engine (Simple Cycle Operation)
9205 | Poor quality natural gas fuel; low heat content | External | Fuel Quality | D1 | Forced - Immediate | 2013 | Coal | CC | 650 | Fluidized Bed | WECC | Winter | 60 | 20 | 1 | 1 | 9205-Poor quality natural gas fuel; low heat content | D1-Forced - Immediate | 650-Fluidized Bed
9205 | Poor quality natural gas fuel; low heat content | External | Fuel Quality | D1 | Forced - Immediate | 2013 | Coal | CC | 650 | Fluidized Bed | WECC | Winter | 58.3333 | 10 | 1 | 1 | 9205-Poor quality natural gas fuel; low heat content | D1-Forced - Immediate | 650-Fluidized Bed
9205 | Poor quality natural gas fuel; low heat content | External | Fuel Quality | D1 | Forced - Immediate | 2013 | Gas | GG | 851 | CC GT units | WECC | Summer | 60.2 | 14 | 2 | 2 | 9205-Poor quality natural gas fuel; low heat content | D1-Forced - Immediate | 851-CC GT units
9205 | Poor quality natural gas fuel; low heat content | External | Fuel Quality | D1 | Forced - Immediate | 2013 | Gas | GG | 851 | CC GT units | WECC | Summer | 154.4667 | 14 | 1 | 1 | 9205-Poor quality natural gas fuel; low heat content | D1-Forced - Immediate | 851-CC GT units
9205 | Poor quality natural gas fuel; low heat content | External | Fuel Quality | D1 | Forced - Immediate | 2013 | Gas | GG | 851 | CC GT units | WECC | Summer | 24.7333 | 14 | 1 | 1 | 9205-Poor quality natural gas fuel; low heat content | D1-Forced - Immediate | 851-CC GT units
9210 | Low grindability | External | Fuel Quality | D1 | Forced - Immediate | 2013 | Coal | CC | 100 | Fossil-Steam | MRO | Summer | 5381.35 | 39 | 1 | 1 | 9210-Low grindability | D1-Forced - Immediate | 100-Fossil-Steam
9210 | Low grindability | External | Fuel Quality | D1 | Forced - Immediate | 2013 | Coal | CC | 100 | Fossil-Steam | RFC | Winter | 367.0833 | 25 | 1 | 1 | 9210-Low grindability | D1-Forced - Immediate | 100-Fossil-Steam
9210 | Low grindability | External | Fuel Quality | D1 | Forced - Immediate | 2013 | Coal | CC | 100 | Fossil-Steam | MRO | Winter | 130.9 | 11 | 1 | 1 | 9210-Low grindability | D1-Forced - Immediate | 100-Fossil-Steam
9211 | Low grindability (not outside management control) | External | Fuel Quality | D1 | Forced - Immediate | 2013 | Coal | CC | 100 | Fossil-Steam | RFC | Summer | 78.9333 | 74 | 1 | 1 | 9211-Low grindability (not outside management control) | D1-Forced - Immediate | 100-Fossil-Steam
9211 | Low grindability (not outside management control) | External | Fuel Quality | D1 | Forced - Immediate | 2013 | Coal | CC | 100 | Fossil-Steam | RFC | Summer | 1749.8667 | 17 | 1 | 1 | 9211-Low grindability (not outside management control) | D1-Forced - Immediate | 100-Fossil-Steam
9211 | Low grindability (not outside management control) | External | Fuel Quality | D1 | Forced - Immediate | 2013 | Coal | CC | 100 | Fossil-Steam | RFC | Summer | 51.1333 | 52 | 1 | 1 | 9211-Low grindability (not outside management control) | D1-Forced - Immediate | 100-Fossil-Steam
9211 | Low grindability (not outside management control) | External | Fuel Quality | D1 | Forced - Immediate | 2013 | Coal | CC | 100 | Fossil-Steam | RFC | Summer | 111.55 | 69 | 1 | 1 | 9211-Low grindability (not outside management control) | D1-Forced - Immediate | 100-Fossil-Steam
9211 | Low grindability (not outside management control) | External | Fuel Quality | D1 | Forced - Immediate | 2013 | Coal | CC | 100 | Fossil-Steam | RFC | Summer | 231 | 110 | 1 | 1 | 9211-Low grindability (not outside management control) | D1-Forced - Immediate | 100-Fossil-Steam
9211 | Low grindability (not outside management control) | External | Fuel Quality | D1 | Forced - Immediate | 2013 | Coal | CC | 100 | Fossil-Steam | RFC | Summer | 49.2999 | 87 | 1 | 1 | 9211-Low grindability (not outside management control) | D1-Forced - Immediate | 100-Fossil-Steam
9211 | Low grindability (not outside management control) | External | Fuel Quality | D1 | Forced - Immediate | 2013 | Coal | CC | 100 | Fossil-Steam | RFC | Summer | 75.1333 | 92 | 1 | 1 | 9211-Low grindability (not outside management control) | D1-Forced - Immediate | 100-Fossil-Steam
9211 | Low grindability (not outside management control) | External | Fuel Quality | D1 | Forced - Immediate | 2013 | Coal | CC | 100 | Fossil-Steam | RFC | Summer | 130.2 | 62 | 1 | 1 | 9211-Low grindability (not outside management control) | D1-Forced - Immediate | 100-Fossil-Steam
9211 | Low grindability (not outside management control) | External | Fuel Quality | D1 | Forced - Immediate | 2013 | Coal | CC | 100 | Fossil-Steam | RFC | Winter | 237.8333 | 10 | 1 | 1 | 9211-Low grindability (not outside management control) | D1-Forced - Immediate | 100-Fossil-Steam
9211 | Low grindability (not outside management control) | External | Fuel Quality | D1 | Forced - Immediate | 2013 | Coal | CC | 100 | Fossil-Steam | RFC | Winter | 1129.3332 | 140 | 1 | 1 | 9211-Low grindability (not outside management control) | D1-Forced - Immediate | 100-Fossil-Steam
9211 | Low grindability (not outside management control) | External | Fuel Quality | D1 | Forced - Immediate | 2013 | Coal | CC | 100 | Fossil-Steam | RFC | Summer | 2103.2833 | 97 | 1 | 1 | 9211-Low grindability (not outside management control) | D1-Forced - Immediate | 100-Fossil-Steam
9211 | Low grindability (not outside management control) | External | Fuel Quality | D1 | Forced - Immediate | 2013 | Coal | CC | 100 | Fossil-Steam | RFC | Winter | 2296 | 140 | 1 | 1 | 9211-Low grindability (not outside management control) | D1-Forced - Immediate | 100-Fossil-Steam
9220 | High sulfur content | External | Fuel Quality | D1 | Forced - Immediate | 2013 | Coal | CC | 100 | Fossil-Steam | RFC | Off-Peak | 127.2367 | 13.3 | 1 | 1 | 9220-High sulfur content | D1-Forced - Immediate | 100-Fossil-Steam
9220 | High sulfur content | External | Fuel Quality | D1 | Forced - Immediate | 2013 | Coal | LI | 100 | Fossil-Steam | SERC | Summer | 79.1667 | 38 | 1 | 1 | 9220-High sulfur content | D1-Forced - Immediate | 100-Fossil-Steam
9220 | High sulfur content | External | Fuel Quality | D2 | Forced - Delayed | 2013 | Coal | LI | 100 | Fossil-Steam | TRE | Off-Peak | 2.9167 | 5 | 1 | 1 | 9220-High sulfur content | D2-Forced - Delayed | 100-Fossil-Steam
9220 | High sulfur content | External | Fuel Quality | D2 | Forced - Delayed | 2013 | Coal | LI | 100 | Fossil-Steam | TRE | Off-Peak | 92.6666 | 40 | 1 | 1 | 9220-High sulfur content | D2-Forced - Delayed | 100-Fossil-Steam
9220 | High sulfur content | External | Fuel Quality | D1 | Forced - Immediate | 2013 | Coal | LI | 100 | Fossil-Steam | SERC | Summer | 114.8 | 41 | 1 | 1 | 9220-High sulfur content | D1-Forced - Immediate | 100-Fossil-Steam
9220 | High sulfur content | External | Fuel Quality | D1 | Forced - Immediate | 2013 | Coal | CC | 100 | Fossil-Steam | WECC | Summer | 13.75 | 5 | 1 | 1 | 9220-High sulfur content | D1-Forced - Immediate | 100-Fossil-Steam
9220 | High sulfur content | External | Fuel Quality | D1 | Forced - Immediate | 2013 | Coal | CC | 100 | Fossil-Steam | RFC | Off-Peak | 882.935 | 17.7 | 1 | 1 | 9220-High sulfur content | D1-Forced - Immediate | 100-Fossil-Steam
9220 | High sulfur content | External | Fuel Quality | D1 | Forced - Immediate | 2013 | Coal | CC | 100 | Fossil-Steam | RFC | Off-Peak | 4398.3333 | 100 | 1 | 1 | 9220-High sulfur content | D1-Forced - Immediate | 100-Fossil-Steam
9220 | High sulfur content | External | Fuel Quality | D1 | Forced - Immediate | 2013 | Coal | LI | 650 | Fluidized Bed | TRE | Winter | 33 | 6.6 | 1 | 1 | 9220-High sulfur content | D1-Forced - Immediate | 650-Fluidized Bed
9220 | High sulfur content | External | Fuel Quality | D1 | Forced - Immediate | 2013 | Coal | CC | 650 | Fluidized Bed | WECC | Winter | 249 | 30 | 1 | 1 | 9220-High sulfur content | D1-Forced - Immediate | 650-Fluidized Bed
9220 | High sulfur content | External | Fuel Quality | D1 | Forced - Immediate | 2013 | Coal | LI | 650 | Fluidized Bed | SERC | Winter | 22 | 11 | 1 | 1 | 9220-High sulfur content | D1-Forced - Immediate | 650-Fluidized Bed
9220 | High sulfur content | External | Fuel Quality | D1 | Forced - Immediate | 2013 | Coal | LI | 650 | Fluidized Bed | TRE | Winter | 91.8 | 10.2 | 1 | 1 | 9220-High sulfur content | D1-Forced - Immediate | 650-Fluidized Bed
9220 | High sulfur content | External | Fuel Quality | D1 | Forced - Immediate | 2013 | Coal | CC | 650 | Fluidized Bed | WECC | Winter | 348 | 30 | 1 | 1 | 9220-High sulfur content | D1-Forced - Immediate | 650-Fluidized Bed
9221 | High sulfur content ? (not outside management control) | External | Fuel Quality | D1 | Forced - Immediate | 2013 | Coal | CC | 100 | Fossil-Steam | RFC | Summer | 316.6667 | 50 | 1 | 1 | 9221-High sulfur content ? (not outside management control) | D1-Forced - Immediate | 100-Fossil-Steam
9221 | High sulfur content ? (not outside management control) | External | Fuel Quality | D1 | Forced - Immediate | 2013 | Coal | CC | 100 | Fossil-Steam | RFC | Summer | 9201.9166 | 115 | 1 | 1 | 9221-High sulfur content ? (not outside management control) | D1-Forced - Immediate | 100-Fossil-Steam
9221 | High sulfur content ? (not outside management control) | External | Fuel Quality | D1 | Forced - Immediate | 2013 | Coal | LI | 100 | Fossil-Steam | MRO | Summer | 465 | 75 | 1 | 1 | 9221-High sulfur content ? (not outside management control) | D1-Forced - Immediate | 100-Fossil-Steam
9221 | High sulfur content ? (not outside management control) | External | Fuel Quality | D1 | Forced - Immediate | 2013 | Coal | LI | 100 | Fossil-Steam | MRO | Summer | 622.9167 | 25 | 1 | 1 | 9221-High sulfur content ? (not outside management control) | D1-Forced - Immediate | 100-Fossil-Steam
9221 | High sulfur content ? (not outside management control) | External | Fuel Quality | D1 | Forced - Immediate | 2013 | Coal | LI | 100 | Fossil-Steam | MRO | Winter | 72.5 | 50 | 1 | 1 | 9221-High sulfur content ? (not outside management control) | D1-Forced - Immediate | 100-Fossil-Steam
9221 | High sulfur content ? (not outside management control) | External | Fuel Quality | D1 | Forced - Immediate | 2013 | Coal | CC | 100 | Fossil-Steam | RFC | Summer | 227.5 | 30 | 1 | 1 | 9221-High sulfur content ? (not outside management control) | D1-Forced - Immediate | 100-Fossil-Steam
9221 | High sulfur content ? (not outside management control) | External | Fuel Quality | D1 | Forced - Immediate | 2013 | Coal | CC | 100 | Fossil-Steam | RFC | Summer | 533.9166 | 215 | 1 | 1 | 9221-High sulfur content ? (not outside management control) | D1-Forced - Immediate | 100-Fossil-Steam
9221 | High sulfur content ? (not outside management control) | External | Fuel Quality | D1 | Forced - Immediate | 2013 | Coal | CC | 100 | Fossil-Steam | RFC | Off-Peak | 44.5 | 30 | 1 | 1 | 9221-High sulfur content ? (not outside management control) | D1-Forced - Immediate | 100-Fossil-Steam
9221 | High sulfur content ? (not outside management control) | External | Fuel Quality | D1 | Forced - Immediate | 2013 | Coal | CC | 100 | Fossil-Steam | RFC | Off-Peak | 3290.25 | 205 | 1 | 1 | 9221-High sulfur content ? (not outside management control) | D1-Forced - Immediate | 100-Fossil-Steam
9221 | High sulfur content ? (not outside management control) | External | Fuel Quality | D1 | Forced - Immediate | 2013 | Coal | CC | 100 | Fossil-Steam | RFC | Summer | 205 | 10 | 1 | 1 | 9221-High sulfur content ? (not outside management control) | D1-Forced - Immediate | 100-Fossil-Steam
9221 | High sulfur content ? (not outside management control) | External | Fuel Quality | D1 | Forced - Immediate | 2013 | Coal | CC | 100 | Fossil-Steam | RFC | Summer | 312 | 195 | 1 | 1 | 9221-High sulfur content ? (not outside management control) | D1-Forced - Immediate | 100-Fossil-Steam
9221 | High sulfur content ? (not outside management control) | External | Fuel Quality | D1 | Forced - Immediate | 2013 | Coal | CC | 100 | Fossil-Steam | RFC | Summer | 947.75 | 51 | 1 | 1 | 9221-High sulfur content ? (not outside management control) | D1-Forced - Immediate | 100-Fossil-Steam
9221 | High sulfur content ? (not outside management control) | External | Fuel Quality | D1 | Forced - Immediate | 2013 | Coal | CC | 100 | Fossil-Steam | RFC | Summer | 54.9999 | 165 | 1 | 1 | 9221-High sulfur content ? (not outside management control) | D1-Forced - Immediate | 100-Fossil-Steam
9221 | High sulfur content ? (not outside management control) | External | Fuel Quality | D1 | Forced - Immediate | 2013 | Coal | CC | 100 | Fossil-Steam | RFC | Summer | 128.3333 | 20 | 1 | 1 | 9221-High sulfur content ? (not outside management control) | D1-Forced - Immediate | 100-Fossil-Steam
9221 | High sulfur content ? (not outside management control) | External | Fuel Quality | D1 | Forced - Immediate | 2013 | Coal | CC | 100 | Fossil-Steam | RFC | Summer | 359.3333 | 49 | 1 | 1 | 9221-High sulfur content ? (not outside management control) | D1-Forced - Immediate | 100-Fossil-Steam
9221 | High sulfur content ? (not outside management control) | External | Fuel Quality | D1 | Forced - Immediate | 2013 | Coal | CC | 100 | Fossil-Steam | RFC | Summer | 879.9999 | 150 | 1 | 1 | 9221-High sulfur content ? (not outside management control) | D1-Forced - Immediate | 100-Fossil-Steam
9221 | High sulfur content ? (not outside management control) | External | Fuel Quality | D1 | Forced - Immediate | 2013 | Coal | CC | 100 | Fossil-Steam | RFC | Summer | 8528.4 | 207 | 1 | 1 | 9221-High sulfur content ? (not outside management control) | D1-Forced - Immediate | 100-Fossil-Steam
9221 | High sulfur content ? (not outside management control) | External | Fuel Quality | D1 | Forced - Immediate | 2013 | Coal | LI | 100 | Fossil-Steam | MRO | Winter | 723.75 | 75 | 1 | 1 | 9221-High sulfur content ? (not outside management control) | D1-Forced - Immediate | 100-Fossil-Steam
9221 | High sulfur content ? (not outside management control) | External | Fuel Quality | D1 | Forced - Immediate | 2013 | Coal | CC | 100 | Fossil-Steam | RFC | Summer | 608 | 190 | 1 | 1 | 9221-High sulfur content ? (not outside management control) | D1-Forced - Immediate | 100-Fossil-Steam
9221 | High sulfur content ? (not outside management control) | External | Fuel Quality | D1 | Forced - Immediate | 2013 | Coal | CC | 100 | Fossil-Steam | RFC | Summer | 2169.75 | 165 | 1 | 1 | 9221-High sulfur content ? (not outside management control) | D1-Forced - Immediate | 100-Fossil-Steam
9221 | High sulfur content ? (not outside management control) | External | Fuel Quality | D1 | Forced - Immediate | 2013 | Coal | CC | 100 | Fossil-Steam | RFC | Off-Peak | 10806.25 | 125 | 1 | 1 | 9221-High sulfur content ? (not outside management control) | D1-Forced - Immediate | 100-Fossil-Steam
9221 | High sulfur content ? (not outside management control) | External | Fuel Quality | D1 | Forced - Immediate | 2013 | Coal | CC | 100 | Fossil-Steam | RFC | Summer | 838.4 | 64 | 1 | 1 | 9221-High sulfur content ? (not outside management control) | D1-Forced - Immediate | 100-Fossil-Steam
9221 | High sulfur content ? (not outside management control) | External | Fuel Quality | D1 | Forced - Immediate | 2013 | Coal | LI | 100 | Fossil-Steam | MRO | Summer | 371.5833 | 35 | 1 | 1 | 9221-High sulfur content ? (not outside management control) | D1-Forced - Immediate | 100-Fossil-Steam
9221 | High sulfur content ? (not outside management control) | External | Fuel Quality | D1 | Forced - Immediate | 2013 | Coal | CC | 650 | Fluidized Bed | RFC | Winter | 134 | 12 | 1 | 1 | 9221-High sulfur content ? (not outside management control) | D1-Forced - Immediate | 650-Fluidized Bed
9230 | High vanadium content | External | Fuel Quality | U1 | Forced - Immediate | 2013 | Gas | GG | 300 | Gas Turbine/Jet Engine (Simple Cycle Operation) | SERC | Off-Peak | 540 | 36 | 1 | 1 | 9230-High vanadium content | U1-Forced - Immediate | 300-Gas Turbine/Jet Engine (Simple Cycle Operation)
9230 | High vanadium content | External | Fuel Quality | U1 | Forced - Immediate | 2013 | Gas | GG | 861 | CoG GT units | TRE | Off-Peak | 18943.9999 | 120 | 1 | 1 | 9230-High vanadium content | U1-Forced - Immediate | 861-CoG GT units
9230 | High vanadium content | External | Fuel Quality | U1 | Forced - Immediate | 2013 | Gas | GG | 861 | CoG GT units | TRE | Off-Peak | 2743.9999 | 120 | 1 | 1 | 9230-High vanadium content | U1-Forced - Immediate | 861-CoG GT units
9240 | High sodium content | External | Fuel Quality | D3 | Forced - Postponed | 2013 | Coal | CC | 100 | Fossil-Steam | MRO | Off-Peak | 67.4 | 6 | 1 | 1 | 9240-High sodium content | D3-Forced - Postponed | 100-Fossil-Steam
9250 | Low Btu coal due to low BTU vane of coal not expected (Outside Management Control) | External | Fuel Quality | D1 | Forced - Immediate | 2013 | Coal | CC | 100 | Fossil-Steam | WECC | Off-Peak | 11.6667 | 10 | 1 | 1 | 9250-Low Btu coal due to low BTU vane of coal not expected (Outside Management Control) | D1-Forced - Immediate | 100-Fossil-Steam
9250 | Low Btu coal due to low BTU vane of coal not expected (Outside Management Control) | External | Fuel Quality | D1 | Forced - Immediate | 2013 | Coal | CC | 100 | Fossil-Steam | WECC | Off-Peak | 21 | 35 | 1 | 1 | 9250-Low Btu coal due to low BTU vane of coal not expected (Outside Management Control) | D1-Forced - Immediate | 100-Fossil-Steam
9250 | Low Btu coal due to low BTU vane of coal not expected (Outside Management Control) | External | Fuel Quality | D1 | Forced - Immediate | 2013 | Coal | CC | 100 | Fossil-Steam | SERC | Off-Peak | 21.36 | 2.67 | 1 | 1 | 9250-Low Btu coal due to low BTU vane of coal not expected (Outside Management Control) | D1-Forced - Immediate | 100-Fossil-Steam
9250 | Low Btu coal due to low BTU vane of coal not expected (Outside Management Control) | External | Fuel Quality | D1 | Forced - Immediate | 2013 | Coal | CC | 100 | Fossil-Steam | WECC | Off-Peak | 35 | 15 | 1 | 1 | 9250-Low Btu coal due to low BTU vane of coal not expected (Outside Management Control) | D1-Forced - Immediate | 100-Fossil-Steam
9250 | Low Btu coal due to low BTU vane of coal not expected (Outside Management Control) | External | Fuel Quality | D1 | Forced - Immediate | 2013 | Coal | CC | 100 | Fossil-Steam | WECC | Off-Peak | 61.75 | 15 | 1 | 1 | 9250-Low Btu coal due to low BTU vane of coal not expected (Outside Management Control) | D1-Forced - Immediate | 100-Fossil-Steam
9250 | Low Btu coal due to low BTU vane of coal not expected (Outside Management Control) | External | Fuel Quality | D1 | Forced - Immediate | 2013 | Coal | CC | 100 | Fossil-Steam | WECC | Off-Peak | 140.5 | 15 | 1 | 1 | 9250-Low Btu coal due to low BTU vane of coal not expected (Outside Management Control) | D1-Forced - Immediate | 100-Fossil-Steam
9250 | Low Btu coal due to low BTU vane of coal not expected (Outside Management Control) | External | Fuel Quality | D1 | Forced - Immediate | 2013 | Coal | CC | 100 | Fossil-Steam | WECC | Off-Peak | 160 | 30 | 1 | 1 | 9250-Low Btu coal due to low BTU vane of coal not expected (Outside Management Control) | D1-Forced - Immediate | 100-Fossil-Steam
9250 | Low Btu coal due to low BTU vane of coal not expected (Outside Management Control) | External | Fuel Quality | D1 | Forced - Immediate | 2013 | Coal | CC | 100 | Fossil-Steam | MRO | Off-Peak | 187.0833 | 25 | 1 | 1 | 9250-Low Btu coal due to low BTU vane of coal not expected (Outside Management Control) | D1-Forced - Immediate | 100-Fossil-Steam
9250 | Low Btu coal due to low BTU vane of coal not expected (Outside Management Control) | External | Fuel Quality | D1 | Forced - Immediate | 2013 | Coal | CC | 100 | Fossil-Steam | WECC | Off-Peak | 188 | 20 | 1 | 1 | 9250-Low Btu coal due to low BTU vane of coal not expected (Outside Management Control) | D1-Forced - Immediate | 100-Fossil-Steam
9250 | Low Btu coal due to low BTU vane of coal not expected (Outside Management Control) | External | Fuel Quality | D1 | Forced - Immediate | 2013 | Coal | CC | 100 | Fossil-Steam | WECC | Off-Peak | 213 | 20 | 1 | 1 | 9250-Low Btu coal due to low BTU vane of coal not expected (Outside Management Control) | D1-Forced - Immediate | 100-Fossil-Steam
9250 | Low Btu coal due to low BTU vane of coal not expected (Outside Management Control) | External | Fuel Quality | D1 | Forced - Immediate | 2013 | Coal | CC | 100 | Fossil-Steam | WECC | Off-Peak | 240 | 120 | 1 | 1 | 9250-Low Btu coal due to low BTU vane of coal not expected (Outside Management Control) | D1-Forced - Immediate | 100-Fossil-Steam
9250 | Low Btu coal due to low BTU vane of coal not expected (Outside Management Control) | External | Fuel Quality | D1 | Forced - Immediate | 2013 | Coal | CC | 100 | Fossil-Steam | WECC | Off-Peak | 798 | 45 | 1 | 1 | 9250-Low Btu coal due to low BTU vane of coal not expected (Outside Management Control) | D1-Forced - Immediate | 100-Fossil-Steam
9250 | Low Btu coal due to low BTU vane of coal not expected (Outside Management Control) | External | Fuel Quality | D1 | Forced - Immediate | 2013 | Coal | CC | 100 | Fossil-Steam | WECC | Off-Peak | 2765.8333 | 25 | 1 | 1 | 9250-Low Btu coal due to low BTU vane of coal not expected (Outside Management Control) | D1-Forced - Immediate | 100-Fossil-Steam
9250 | Low Btu coal due to low BTU vane of coal not expected (Outside Management Control) | External | Fuel Quality | D1 | Forced - Immediate | 2013 | Coal | CC | 100 | Fossil-Steam | WECC | Summer | 2.9333 | 1 | 1 | 1 | 9250-Low Btu coal due to low BTU vane of coal not expected (Outside Management Control) | D1-Forced - Immediate | 100-Fossil-Steam
9250 | Low Btu coal due to low BTU vane of coal not expected (Outside Management Control) | External | Fuel Quality | D1 | Forced - Immediate | 2013 | Coal | CC | 100 | Fossil-Steam | SERC | Summer | 3 | 1 | 1 | 1 | 9250-Low Btu coal due to low BTU vane of coal not expected (Outside Management Control) | D1-Forced - Immediate | 100-Fossil-Steam
9250 | Low Btu coal due to low BTU vane of coal not expected (Outside Management Control) | External | Fuel Quality | D1 | Forced - Immediate | 2013 | Coal | CC | 100 | Fossil-Steam | MRO | Summer | 4.5 | 15 | 1 | 1 | 9250-Low Btu coal due to low BTU vane of coal not expected (Outside Management Control) | D1-Forced - Immediate | 100-Fossil-Steam
9250 | Low Btu coal due to low BTU vane of coal not expected (Outside Management Control) | External | Fuel Quality | D1 | Forced - Immediate | 2013 | Coal | CC | 100 | Fossil-Steam | SERC | Summer | 10 | 2 | 1 | 1 | 9250-Low Btu coal due to low BTU vane of coal not expected (Outside Management Control) | D1-Forced - Immediate | 100-Fossil-Steam
9250 | Low Btu coal due to low BTU vane of coal not expected (Outside Management Control) | External | Fuel Quality | D1 | Forced - Immediate | 2013 | Coal | CC | 100 | Fossil-Steam | SERC | Summer | 12 | 1.5 | 1 | 1 | 9250-Low Btu coal due to low BTU vane of coal not expected (Outside Management Control) | D1-Forced - Immediate | 100-Fossil-Steam
9250 | Low Btu coal due to low BTU vane of coal not expected (Outside Management Control) | External | Fuel Quality | D1 | Forced - Immediate | 2013 | Coal | CC | 100 | Fossil-Steam | WECC | Summer | 23 | 10 | 1 | 1 | 9250-Low Btu coal due to low BTU vane of coal not expected (Outside Management Control) | D1-Forced - Immediate | 100-Fossil-Steam
9250 | Low Btu coal due to low BTU vane of coal not expected (Outside Management Control) | External | Fuel Quality | D1 | Forced - Immediate | 2013 | Coal | CC | 100 | Fossil-Steam | MRO | Summer | 30.8333 | 10 | 1 | 1 | 9250-Low Btu coal due to low BTU vane of coal not expected (Outside Management Control) | D1-Forced - Immediate | 100-Fossil-Steam
9250 | Low Btu coal due to low BTU vane of coal not expected (Outside Management Control) | External | Fuel Quality | D1 | Forced - Immediate | 2013 | Coal | CC | 100 | Fossil-Steam | SERC | Summer | 37 | 6 | 1 | 1 | 9250-Low Btu coal due to low BTU vane of coal not expected (Outside Management Control) | D1-Forced - Immediate | 100-Fossil-Steam
9250 | Low Btu coal due to low BTU vane of coal not expected (Outside Management Control) | External | Fuel Quality | D1 | Forced - Immediate | 2013 | Coal | CC | 100 | Fossil-Steam | RFC | Summer | 115.5 | 3.5 | 1 | 1 | 9250-Low Btu coal due to low BTU vane of coal not expected (Outside Management Control) | D1-Forced - Immediate | 100-Fossil-Steam
9250 | Low Btu coal due to low BTU vane of coal not expected (Outside Management Control) | External | Fuel Quality | D1 | Forced - Immediate | 2013 | Coal | CC | 100 | Fossil-Steam | WECC | Summer | 151.5 | 30 | 1 | 1 | 9250-Low Btu coal due to low BTU vane of coal not expected (Outside Management Control) | D1-Forced - Immediate | 100-Fossil-Steam
9250 | Low Btu coal due to low BTU vane of coal not expected (Outside Management Control) | External | Fuel Quality | D1 | Forced - Immediate | 2013 | Coal | CC | 100 | Fossil-Steam | WECC | Summer | 167.3333 | 10 | 1 | 1 | 9250-Low Btu coal due to low BTU vane of coal not expected (Outside Management Control) | D1-Forced - Immediate | 100-Fossil-Steam
9250 | Low Btu coal due to low BTU vane of coal not expected (Outside Management Control) | External | Fuel Quality | D1 | Forced - Immediate | 2013 | Coal | CC | 100 | Fossil-Steam | RFC | Summer | 323.1 | 54 | 1 | 1 | 9250-Low Btu coal due to low BTU vane of coal not expected (Outside Management Control) | D1-Forced - Immediate | 100-Fossil-Steam
9250 | Low Btu coal due to low BTU vane of coal not expected (Outside Management Control) | External | Fuel Quality | D1 | Forced - Immediate | 2013 | Coal | CC | 100 | Fossil-Steam | RFC | Summer | 331.25 | 15 | 1 | 1 | 9250-Low Btu coal due to low BTU vane of coal not expected (Outside Management Control) | D1-Forced - Immediate | 100-Fossil-Steam
9250 | Low Btu coal due to low BTU vane of coal not expected (Outside Management Control) | External | Fuel Quality | D1 | Forced - Immediate | 2013 | Coal | CC | 100 | Fossil-Steam | RFC | Summer | 487.85 | 33 | 1 | 1 | 9250-Low Btu coal due to low BTU vane of coal not expected (Outside Management Control) | D1-Forced - Immediate | 100-Fossil-Steam
9250 | Low Btu coal due to low BTU vane of coal not expected (Outside Management Control) | External | Fuel Quality | D1 | Forced - Immediate | 2013 | Coal | CC | 100 | Fossil-Steam | MRO | Summer | 661 | 30 | 1 | 1 | 9250-Low Btu coal due to low BTU vane of coal not expected (Outside Management Control) | D1-Forced - Immediate | 100-Fossil-Steam
9250 | Low Btu coal due to low BTU vane of coal not expected (Outside Management Control) | External | Fuel Quality | D1 | Forced - Immediate | 2013 | Coal | CC | 100 | Fossil-Steam | SERC | Summer | 694.32 | 10.52 | 1 | 1 | 9250-Low Btu coal due to low BTU vane of coal not expected (Outside Management Control) | D1-Forced - Immediate | 100-Fossil-Steam
9250 | Low Btu coal due to low BTU vane of coal not expected (Outside Management Control) | External | Fuel Quality | D1 | Forced - Immediate | 2013 | Coal | CC | 100 | Fossil-Steam | WECC | Summer | 1147.04 | 5.36 | 1 | 1 | 9250-Low Btu coal due to low BTU vane of coal not expected (Outside Management Control) | D1-Forced - Immediate | 100-Fossil-Steam
9250 | Low Btu coal due to low BTU vane of coal not expected (Outside Management Control) | External | Fuel Quality | D1 | Forced - Immediate | 2013 | Coal | CC | 100 | Fossil-Steam | MRO | Summer | 1290.62 | 18.8 | 1 | 1 | 9250-Low Btu coal due to low BTU vane of coal not expected (Outside Management Control) | D1-Forced - Immediate | 100-Fossil-Steam
9250 | Low Btu coal due to low BTU vane of coal not expected (Outside Management Control) | External | Fuel Quality | D1 | Forced - Immediate | 2013 | Coal | CC | 100 | Fossil-Steam | SERC | Summer | 1306.04 | 6.34 | 1 | 1 | 9250-Low Btu coal due to low BTU vane of coal not expected (Outside Management Control) | D1-Forced - Immediate | 100-Fossil-Steam
9250 | Low Btu coal due to low BTU vane of coal not expected (Outside Management Control) | External | Fuel Quality | D1 | Forced - Immediate | 2013 | Coal | CC | 100 | Fossil-Steam | SERC | Winter | 1.25 | 15 | 1 | 1 | 9250-Low Btu coal due to low BTU vane of coal not expected (Outside Management Control) | D1-Forced - Immediate | 100-Fossil-Steam
9250 | Low Btu coal due to low BTU vane of coal not expected (Outside Management Control) | External | Fuel Quality | D1 | Forced - Immediate | 2013 | Coal | CC | 100 | Fossil-Steam | WECC | Winter | 18.6667 | 20 | 1 | 1 | 9250-Low Btu coal due to low BTU vane of coal not expected (Outside Management Control) | D1-Forced - Immediate | 100-Fossil-Steam
9250 | Low Btu coal due to low BTU vane of coal not expected (Outside Management Control) | External | Fuel Quality | D1 | Forced - Immediate | 2013 | Coal | CC | 100 | Fossil-Steam | WECC | Winter | 19.5 | 10 | 1 | 1 | 9250-Low Btu coal due to low BTU vane of coal not expected (Outside Management Control) | D1-Forced - Immediate | 100-Fossil-Steam
9250 | Low Btu coal due to low BTU vane of coal not expected (Outside Management Control) | External | Fuel Quality | D1 | Forced - Immediate | 2013 | Coal | CC | 100 | Fossil-Steam | RFC | Winter | 34 | 17 | 1 | 1 | 9250-Low Btu coal due to low BTU vane of coal not expected (Outside Management Control) | D1-Forced - Immediate | 100-Fossil-Steam
9250 | Low Btu coal due to low BTU vane of coal not expected (Outside Management Control) | External | Fuel Quality | D1 | Forced - Immediate | 2013 | Coal | CC | 100 | Fossil-Steam | WECC | Winter | 52.3333 | 10 | 1 | 1 | 9250-Low Btu coal due to low BTU vane of coal not expected (Outside Management Control) | D1-Forced - Immediate | 100-Fossil-Steam
9250 | Low Btu coal due to low BTU vane of coal not expected (Outside Management Control) | External | Fuel Quality | D1 | Forced - Immediate | 2013 | Coal | CC | 100 | Fossil-Steam | WECC | Winter | 152.3333 | 20 | 1 | 1 | 9250-Low Btu coal due to low BTU vane of coal not expected (Outside Management Control) | D1-Forced - Immediate | 100-Fossil-Steam
9250 | Low Btu coal due to low BTU vane of coal not expected (Outside Management Control) | External | Fuel Quality | D1 | Forced - Immediate | 2013 | Coal | CC | 100 | Fossil-Steam | RFC | Winter | 228 | 12 | 1 | 1 | 9250-Low Btu coal due to low BTU vane of coal not expected (Outside Management Control) | D1-Forced - Immediate | 100-Fossil-Steam
9250 | Low Btu coal due to low BTU vane of coal not expected (Outside Management Control) | External | Fuel Quality | D1 | Forced - Immediate | 2013 | Coal | CC | 100 | Fossil-Steam | WECC | Winter | 245.4167 | 25 | 1 | 1 | 9250-Low Btu coal due to low BTU vane of coal not expected (Outside Management Control) | D1-Forced - Immediate | 100-Fossil-Steam
9250 | Low Btu coal due to low BTU vane of coal not expected (Outside Management Control) | External | Fuel Quality | D1 | Forced - Immediate | 2013 | Coal | CC | 100 | Fossil-Steam | MRO | Winter | 379.3333 | 4 | 1 | 1 | 9250-Low Btu coal due to low BTU vane of coal not expected (Outside Management Control) | D1-Forced - Immediate | 100-Fossil-Steam
9250 | Low Btu coal due to low BTU vane of coal not expected (Outside Management Control) | External | Fuel Quality | D1 | Forced - Immediate | 2013 | Coal | CC | 100 | Fossil-Steam | WECC | Winter | 381 | 30 | 1 | 1 | 9250-Low Btu coal due to low BTU vane of coal not expected (Outside Management Control) | D1-Forced - Immediate | 100-Fossil-Steam
9250 | Low Btu coal due to low BTU vane of coal not expected (Outside Management Control) | External | Fuel Quality | D1 | Forced - Immediate | 2013 | Coal | CC | 100 | Fossil-Steam | SERC | Winter | 471.4666 | 64 | 1 | 1 | 9250-Low Btu coal due to low BTU vane of coal not expected (Outside Management Control) | D1-Forced - Immediate | 100-Fossil-Steam
9250 | Low Btu coal due to low BTU vane of coal not expected (Outside Management Control) | External | Fuel Quality | D1 | Forced - Immediate | 2013 | Coal | CC | 100 | Fossil-Steam | MRO | Winter | 610.3633 | 14.2 | 1 | 1 | 9250-Low Btu coal due to low BTU vane of coal not expected (Outside Management Control) | D1-Forced - Immediate | 100-Fossil-Steam
9250 | Low Btu coal due to low BTU vane of coal not expected (Outside Management Control) | External | Fuel Quality | D1 | Forced - Immediate | 2013 | Coal | CC | 100 | Fossil-Steam | RFC | Winter | 1229.75 | 15 | 1 | 1 | 9250-Low Btu coal due to low BTU vane of coal not expected (Outside Management Control) | D1-Forced - Immediate | 100-Fossil-Steam
9250 | Low Btu coal due to low BTU vane of coal not expected (Outside Management Control) | External | Fuel Quality | D1 | Forced - Immediate | 2013 | Coal | LI | 100 | Fossil-Steam | TRE | Off-Peak | 16.9167 | 7 | 1 | 1 | 9250-Low Btu coal due to low BTU vane of coal not expected (Outside Management Control) | D1-Forced - Immediate | 100-Fossil-Steam
9250 | Low Btu coal due to low BTU vane of coal not expected (Outside Management Control) | External | Fuel Quality | D1 | Forced - Immediate | 2013 | Coal | LI | 100 | Fossil-Steam | MRO | Off-Peak | 63.0667 | 44 | 1 | 1 | 9250-Low Btu coal due to low BTU vane of coal not expected (Outside Management Control) | D1-Forced - Immediate | 100-Fossil-Steam
9250 | Low Btu coal due to low BTU vane of coal not expected (Outside Management Control) | External | Fuel Quality | D1 | Forced - Immediate | 2013 | Coal | LI | 100 | Fossil-Steam | TRE | Off-Peak | 106.085 | 21.65 | 1 | 1 | 9250-Low Btu coal due to low BTU vane of coal not expected (Outside Management Control) | D1-Forced - Immediate | 100-Fossil-Steam
9250 | Low Btu coal due to low BTU vane of coal not expected (Outside Management Control) | External | Fuel Quality | D1 | Forced - Immediate | 2013 | Coal | LI | 100 | Fossil-Steam | TRE | Off-Peak | 176 | 30 | 1 | 1 | 9250-Low Btu coal due to low BTU vane of coal not expected (Outside Management Control) | D1-Forced - Immediate | 100-Fossil-Steam
9250 | Low Btu coal due to low BTU vane of coal not expected (Outside Management Control) | External | Fuel Quality | D1 | Forced - Immediate | 2013 | Coal | LI | 100 | Fossil-Steam | TRE | Off-Peak | 334.0783 | 18.14 | 1 | 1 | 9250-Low Btu coal due to low BTU vane of coal not expected (Outside Management Control) | D1-Forced - Immediate | 100-Fossil-Steam
9250 | Low Btu coal due to low BTU vane of coal not expected (Outside Management Control) | External | Fuel Quality | D1 | Forced - Immediate | 2013 | Coal | LI | 100 | Fossil-Steam | TRE | Off-Peak | 390.8933 | 30.86 | 1 | 1 | 9250-Low Btu coal due to low BTU vane of coal not expected (Outside Management Control) | D1-Forced - Immediate | 100-Fossil-Steam
9250 | Low Btu coal due to low BTU vane of coal not expected (Outside Management Control) | External | Fuel Quality | D1 | Forced - Immediate | 2013 | Coal | LI | 100 | Fossil-Steam | TRE | Off-Peak | 396.6765 | 24.87 | 1 | 1 | 9250-Low Btu coal due to low BTU vane of coal not expected (Outside Management Control) | D1-Forced - Immediate | 100-Fossil-Steam
9250 | Low Btu coal due to low BTU vane of coal not expected (Outside Management Control) | External | Fuel Quality | D1 | Forced - Immediate | 2013 | Coal | LI | 100 | Fossil-Steam | TRE | Summer | 99.1083 | 16.99 | 1 | 1 | 9250-Low Btu coal due to low BTU vane of coal not expected (Outside Management Control) | D1-Forced - Immediate | 100-Fossil-Steam
9250 | Low Btu coal due to low BTU vane of coal not expected (Outside Management Control) | External | Fuel Quality | D1 | Forced - Immediate | 2013 | Coal | LI | 100 | Fossil-Steam | TRE | Winter | 26 | 5.2 | 1 | 1 | 9250-Low Btu coal due to low BTU vane of coal not expected (Outside Management Control) | D1-Forced - Immediate | 100-Fossil-Steam
9250 | Low Btu coal due to low BTU vane of coal not expected (Outside Management Control) | External | Fuel Quality | D1 | Forced - Immediate | 2013 | Coal | LI | 100 | Fossil-Steam | TRE | Winter | 40.3347 | 14.32 | 1 | 1 | 9250-Low Btu coal due to low BTU vane of coal not expected (Outside Management Control) | D1-Forced - Immediate | 100-Fossil-Steam
9250 | Low Btu coal due to low BTU vane of coal not expected (Outside Management Control) | External | Fuel Quality | D1 | Forced - Immediate | 2013 | Coal | LI | 100 | Fossil-Steam | SERC | Winter | 65.6667 | 10 | 1 | 1 | 9250-Low Btu coal due to low BTU vane of coal not expected (Outside Management Control) | D1-Forced - Immediate | 100-Fossil-Steam
9250 | Low Btu coal due to low BTU vane of coal not expected (Outside Management Control) | External | Fuel Quality | D1 | Forced - Immediate | 2013 | Coal | LI | 100 | Fossil-Steam | TRE | Winter | 66.2517 | 12.7 | 1 | 1 | 9250-Low Btu coal due to low BTU vane of coal not expected (Outside Management Control) | D1-Forced - Immediate | 100-Fossil-Steam
9250 | Low Btu coal due to low BTU vane of coal not expected (Outside Management Control) | External | Fuel Quality | D1 | Forced - Immediate | 2013 | Coal | LI | 100 | Fossil-Steam | TRE | Winter | 72 | 36 | 1 | 1 | 9250-Low Btu coal due to low BTU vane of coal not expected (Outside Management Control) | D1-Forced - Immediate | 100-Fossil-Steam
9250 | Low Btu coal due to low BTU vane of coal not expected (Outside Management Control) | External | Fuel Quality | D1 | Forced - Immediate | 2013 | Coal | LI | 100 | Fossil-Steam | TRE | Winter | 111.2877 | 9.58 | 1 | 1 | 9250-Low Btu coal due to low BTU vane of coal not expected (Outside Management Control) | D1-Forced - Immediate | 100-Fossil-Steam
9250 | Low Btu coal due to low BTU vane of coal not expected (Outside Management Control) | External | Fuel Quality | D1 | Forced - Immediate | 2013 | Coal | LI | 100 | Fossil-Steam | TRE | Winter | 167.52 | 41.88 | 1 | 1 | 9250-Low Btu coal due to low BTU vane of coal not expected (Outside Management Control) | D1-Forced - Immediate | 100-Fossil-Steam
9250 | Low Btu coal due to low BTU vane of coal not expected (Outside Management Control) | External | Fuel Quality | D1 | Forced - Immediate | 2013 | Coal | LI | 100 | Fossil-Steam | TRE | Winter | 198 | 33 | 1 | 1 | 9250-Low Btu coal due to low BTU vane of coal not expected (Outside Management Control) | D1-Forced - Immediate | 100-Fossil-Steam
9250 | Low Btu coal due to low BTU vane of coal not expected (Outside Management Control) | External | Fuel Quality | D1 | Forced - Immediate | 2013 | Coal | LI | 100 | Fossil-Steam | TRE | Winter | 216.8 | 54.2 | 1 | 1 | 9250-Low Btu coal due to low BTU vane of coal not expected (Outside Management Control) | D1-Forced - Immediate | 100-Fossil-Steam
9250 | Low Btu coal due to low BTU vane of coal not expected (Outside Management Control) | External | Fuel Quality | D1 | Forced - Immediate | 2013 | Coal | LI | 100 | Fossil-Steam | TRE | Winter | 270.65 | 54.13 | 1 | 1 | 9250-Low Btu coal due to low BTU vane of coal not expected (Outside Management Control) | D1-Forced - Immediate | 100-Fossil-Steam
9250 | Low Btu coal due to low BTU vane of coal not expected (Outside Management Control) | External | Fuel Quality | D1 | Forced - Immediate | 2013 | Coal | LI | 100 | Fossil-Steam | TRE | Winter | 331.03 | 47.29 | 1 | 1 | 9250-Low Btu coal due to low BTU vane of coal not expected (Outside Management Control) | D1-Forced - Immediate | 100-Fossil-Steam
9250 | Low Btu coal due to low BTU vane of coal not expected (Outside Management Control) | External | Fuel Quality | D1 | Forced - Immediate | 2013 | Coal | LI | 100 | Fossil-Steam | TRE | Winter | 517.92 | 21.58 | 1 | 1 | 9250-Low Btu coal due to low BTU vane of coal not expected (Outside Management Control) | D1-Forced - Immediate | 100-Fossil-Steam
9250 | Low Btu coal due to low BTU vane of coal not expected (Outside Management Control) | External | Fuel Quality | D1 | Forced - Immediate | 2013 | Coal | LI | 100 | Fossil-Steam | TRE | Winter | 579 | 96.5 | 1 | 1 | 9250-Low Btu coal due to low BTU vane of coal not expected (Outside Management Control) | D1-Forced - Immediate | 100-Fossil-Steam
9250 | Low Btu coal due to low BTU vane of coal not expected (Outside Management Control) | External | Fuel Quality | D1 | Forced - Immediate | 2013 | Coal | LI | 100 | Fossil-Steam | TRE | Winter | 847 | 42.35 | 1 | 1 | 9250-Low Btu coal due to low BTU vane of coal not expected (Outside Management Control) | D1-Forced - Immediate | 100-Fossil-Steam
9250 | Low Btu coal due to low BTU vane of coal not expected (Outside Management Control) | External | Fuel Quality | D2 | Forced - Delayed | 2013 | Coal | CC | 100 | Fossil-Steam | MRO | Off-Peak | 95 | 5 | 1 | 1 | 9250-Low Btu coal due to low BTU vane of coal not expected (Outside Management Control) | D2-Forced - Delayed | 100-Fossil-Steam
9250 | Low Btu coal due to low BTU vane of coal not expected (Outside Management Control) | External | Fuel Quality | D2 | Forced - Delayed | 2013 | Coal | CC | 100 | Fossil-Steam | MRO | Off-Peak | 153.2 | 6 | 1 | 1 | 9250-Low Btu coal due to low BTU vane of coal not expected (Outside Management Control) | D2-Forced - Delayed | 100-Fossil-Steam
9250 | Low Btu coal due to low BTU vane of coal not expected (Outside Management Control) | External | Fuel Quality | D2 | Forced - Delayed | 2013 | Coal | CC | 100 | Fossil-Steam | SERC | Summer | 890.2667 | 22 | 1 | 1 | 9250-Low Btu coal due to low BTU vane of coal not expected (Outside Management Control) | D2-Forced - Delayed | 100-Fossil-Steam
9250 | Low Btu coal due to low BTU vane of coal not expected (Outside Management Control) | External | Fuel Quality | D2 | Forced - Delayed | 2013 | Coal | CC | 100 | Fossil-Steam | MRO | Winter | 67.25 | 5 | 1 | 1 | 9250-Low Btu coal due to low BTU vane of coal not expected (Outside Management Control) | D2-Forced - Delayed | 100-Fossil-Steam
9250 | Low Btu coal due to low BTU vane of coal not expected (Outside Management Control) | External | Fuel Quality | D2 | Forced - Delayed | 2013 | Coal | LI | 100 | Fossil-Steam | TRE | Off-Peak | 34.4667 | 11 | 1 | 1 | 9250-Low Btu coal due to low BTU vane of coal not expected (Outside Management Control) | D2-Forced - Delayed | 100-Fossil-Steam
9250 | Low Btu coal due to low BTU vane of coal not expected (Outside Management Control) | External | Fuel Quality | D2 | Forced - Delayed | 2013 | Coal | LI | 100 | Fossil-Steam | TRE | Off-Peak | 38 | 10 | 1 | 1 | 9250-Low Btu coal due to low BTU vane of coal not expected (Outside Management Control) | D2-Forced - Delayed | 100-Fossil-Steam
9250 | Low Btu coal due to low BTU vane of coal not expected (Outside Management Control) | External | Fuel Quality | D2 | Forced - Delayed | 2013 | Coal | LI | 100 | Fossil-Steam | TRE | Off-Peak | 61.6667 | 10 | 1 | 1 | 9250-Low Btu coal due to low BTU vane of coal not expected (Outside Management Control) | D2-Forced - Delayed | 100-Fossil-Steam
9250 | Low Btu coal due to low BTU vane of coal not expected (Outside Management Control) | External | Fuel Quality | D2 | Forced - Delayed | 2013 | Coal | LI | 100 | Fossil-Steam | TRE | Off-Peak | 89.8333 | 14 | 1 | 1 | 9250-Low Btu coal due to low BTU vane of coal not expected (Outside Management Control) | D2-Forced - Delayed | 100-Fossil-Steam
9250 | Low Btu coal due to low BTU vane of coal not expected (Outside Management Control) | External | Fuel Quality | D2 | Forced - Delayed | 2013 | Coal | LI | 100 | Fossil-Steam | TRE | Off-Peak | 141.5 | 10 | 1 | 1 | 9250-Low Btu coal due to low BTU vane of coal not expected (Outside Management Control) | D2-Forced - Delayed | 100-Fossil-Steam
9250 | Low Btu coal due to low BTU vane of coal not expected (Outside Management Control) | External | Fuel Quality | D2 | Forced - Delayed | 2013 | Coal | LI | 100 | Fossil-Steam | TRE | Off-Peak | 202.5 | 45 | 1 | 1 | 9250-Low Btu coal due to low BTU vane of coal not expected (Outside Management Control) | D2-Forced - Delayed | 100-Fossil-Steam
9250 | Low Btu coal due to low BTU vane of coal not expected (Outside Management Control) | External | Fuel Quality | D2 | Forced - Delayed | 2013 | Coal | LI | 100 | Fossil-Steam | TRE | Off-Peak | 298.4333 | 14 | 1 | 1 | 9250-Low Btu coal due to low BTU vane of coal not expected (Outside Management Control) | D2-Forced - Delayed | 100-Fossil-Steam
9250 | Low Btu coal due to low BTU vane of coal not expected (Outside Management Control) | External | Fuel Quality | D2 | Forced - Delayed | 2013 | Coal | LI | 100 | Fossil-Steam | TRE | Off-Peak | 497.8333 | 58 | 1 | 1 | 9250-Low Btu coal due to low BTU vane of coal not expected (Outside Management Control) | D2-Forced - Delayed | 100-Fossil-Steam
9250 | Low Btu coal due to low BTU vane of coal not expected (Outside Management Control) | External | Fuel Quality | D2 | Forced - Delayed | 2013 | Coal | LI | 100 | Fossil-Steam | TRE | Off-Peak | 896 | 40 | 1 | 1 | 9250-Low Btu coal due to low BTU vane of coal not expected (Outside Management Control) | D2-Forced - Delayed | 100-Fossil-Steam
9250 | Low Btu coal due to low BTU vane of coal not expected (Outside Management Control) | External | Fuel Quality | D2 | Forced - Delayed | 2013 | Coal | LI | 100 | Fossil-Steam | TRE | Off-Peak | 1174.9833 | 29 | 1 | 1 | 9250-Low Btu coal due to low BTU vane of coal not expected (Outside Management Control) | D2-Forced - Delayed | 100-Fossil-Steam
9250 | Low Btu coal due to low BTU vane of coal not expected (Outside Management Control) | External | Fuel Quality | D2 | Forced - Delayed | 2013 | Coal | LI | 100 | Fossil-Steam | TRE | Off-Peak | 2884 | 42 | 1 | 1 | 9250-Low Btu coal due to low BTU vane of coal not expected (Outside Management Control) | D2-Forced - Delayed | 100-Fossil-Steam
9250 | Low Btu coal due to low BTU vane of coal not expected (Outside Management Control) | External | Fuel Quality | D2 | Forced - Delayed | 2013 | Coal | LI | 100 | Fossil-Steam | TRE | Off-Peak | 3433.9333 | 76 | 1 | 1 | 9250-Low Btu coal due to low BTU vane of coal not expected (Outside Management Control) | D2-Forced - Delayed | 100-Fossil-Steam
9250 | Low Btu coal due to low BTU vane of coal not expected (Outside Management Control) | External | Fuel Quality | D2 | Forced - Delayed | 2013 | Coal | LI | 100 | Fossil-Steam | TRE | Off-Peak | 9330.5833 | 95 | 1 | 1 | 9250-Low Btu coal due to low BTU vane of coal not expected (Outside Management Control) | D2-Forced - Delayed | 100-Fossil-Steam
9250 | Low Btu coal due to low BTU vane of coal not expected (Outside Management Control) | External | Fuel Quality | D2 | Forced - Delayed | 2013 | Coal | LI | 100 | Fossil-Steam | TRE | Off-Peak | 11263.1 | 83 | 1 | 1 | 9250-Low Btu coal due to low BTU vane of coal not expected (Outside Management Control) | D2-Forced - Delayed | 100-Fossil-Steam
9250 | Low Btu coal due to low BTU vane of coal not expected (Outside Management Control) | External | Fuel Quality | D2 | Forced - Delayed | 2013 | Coal | LI | 100 | Fossil-Steam | TRE | Summer | 29 | 12 | 1 | 1 | 9250-Low Btu coal due to low BTU vane of coal not expected (Outside Management Control) | D2-Forced - Delayed | 100-Fossil-Steam
9250 | Low Btu coal due to low BTU vane of coal not expected (Outside Management Control) | External | Fuel Quality | D2 | Forced - Delayed | 2013 | Coal | LI | 100 | Fossil-Steam | TRE | Summer | 37.5 | 15 | 1 | 1 | 9250-Low Btu coal due to low BTU vane of coal not expected (Outside Management Control) | D2-Forced - Delayed | 100-Fossil-Steam
9250 | Low Btu coal due to low BTU vane of coal not expected (Outside Management Control) | External | Fuel Quality | D2 | Forced - Delayed | 2013 | Coal | LI | 100 | Fossil-Steam | TRE | Summer | 62.6667 | 16 | 1 | 1 | 9250-Low Btu coal due to low BTU vane of coal not expected (Outside Management Control) | D2-Forced - Delayed | 100-Fossil-Steam
9250 | Low Btu coal due to low BTU vane of coal not expected (Outside Management Control) | External | Fuel Quality | D2 | Forced - Delayed | 2013 | Coal | LI | 100 | Fossil-Steam | TRE | Summer | 64.7167 | 11 | 1 | 1 | 9250-Low Btu coal due to low BTU vane of coal not expected (Outside Management Control) | D2-Forced - Delayed | 100-Fossil-Steam
9250 | Low Btu coal due to low BTU vane of coal not expected (Outside Management Control) | External | Fuel Quality | D2 | Forced - Delayed | 2013 | Coal | LI | 100 | Fossil-Steam | TRE | Summer | 92.8 | 12 | 1 | 1 | 9250-Low Btu coal due to low BTU vane of coal not expected (Outside Management Control) | D2-Forced - Delayed | 100-Fossil-Steam
9250 | Low Btu coal due to low BTU vane of coal not expected (Outside Management Control) | External | Fuel Quality | D2 | Forced - Delayed | 2013 | Coal | LI | 100 | Fossil-Steam | TRE | Summer | 118.8 | 18 | 1 | 1 | 9250-Low Btu coal due to low BTU vane of coal not expected (Outside Management Control) | D2-Forced - Delayed | 100-Fossil-Steam
9250 | Low Btu coal due to low BTU vane of coal not expected (Outside Management Control) | External | Fuel Quality | D2 | Forced - Delayed | 2013 | Coal | LI | 100 | Fossil-Steam | TRE | Summer | 137.25 | 15 | 1 | 1 | 9250-Low Btu coal due to low BTU vane of coal not expected (Outside Management Control) | D2-Forced - Delayed | 100-Fossil-Steam
9250 | Low Btu coal due to low BTU vane of coal not expected (Outside Management Control) | External | Fuel Quality | D2 | Forced - Delayed | 2013 | Coal | LI | 100 | Fossil-Steam | TRE | Summer | 141.6667 | 20 | 1 | 1 | 9250-Low Btu coal due to low BTU vane of coal not expected (Outside Management Control) | D2-Forced - Delayed | 100-Fossil-Steam
9250 | Low Btu coal due to low BTU vane of coal not expected (Outside Management Control) | External | Fuel Quality | D2 | Forced - Delayed | 2013 | Coal | LI | 100 | Fossil-Steam | TRE | Summer | 143.75 | 23 | 1 | 1 | 9250-Low Btu coal due to low BTU vane of coal not expected (Outside Management Control) | D2-Forced - Delayed | 100-Fossil-Steam
9250 | Low Btu coal due to low BTU vane of coal not expected (Outside Management Control) | External | Fuel Quality | D2 | Forced - Delayed | 2013 | Coal | LI | 100 | Fossil-Steam | TRE | Summer | 175.6 | 24 | 1 | 1 | 9250-Low Btu coal due to low BTU vane of coal not expected (Outside Management Control) | D2-Forced - Delayed | 100-Fossil-Steam
9250 | Low Btu coal due to low BTU vane of coal not expected (Outside Management Control) | External | Fuel Quality | D2 | Forced - Delayed | 2013 | Coal | LI | 100 | Fossil-Steam | TRE | Summer | 192 | 32 | 1 | 1 | 9250-Low Btu coal due to low BTU vane of coal not expected (Outside Management Control) | D2-Forced - Delayed | 100-Fossil-Steam
9250 | Low Btu coal due to low BTU vane of coal not expected (Outside Management Control) | External | Fuel Quality | D2 | Forced - Delayed | 2013 | Coal | LI | 100 | Fossil-Steam | TRE | Summer | 247.9167 | 25 | 1 | 1 | 9250-Low Btu coal due to low BTU vane of coal not expected (Outside Management Control) | D2-Forced - Delayed | 100-Fossil-Steam
9250 | Low Btu coal due to low BTU vane of coal not expected (Outside Management Control) | External | Fuel Quality | D2 | Forced - Delayed | 2013 | Coal | LI | 100 | Fossil-Steam | TRE | Summer | 286.2667 | 38 | 1 | 1 | 9250-Low Btu coal due to low BTU vane of coal not expected (Outside Management Control) | D2-Forced - Delayed | 100-Fossil-Steam
9250 | Low Btu coal due to low BTU vane of coal not expected (Outside Management Control) | External | Fuel Quality | D2 | Forced - Delayed | 2013 | Coal | LI | 100 | Fossil-Steam | TRE | Summer | 373.3333 | 32 | 1 | 1 | 9250-Low Btu coal due to low BTU vane of coal not expected (Outside Management Control) | D2-Forced - Delayed | 100-Fossil-Steam
9250 | Low Btu coal due to low BTU vane of coal not expected (Outside Management Control) | External | Fuel Quality | D2 | Forced - Delayed | 2013 | Coal | LI | 100 | Fossil-Steam | TRE | Summer | 413.4167 | 41 | 1 | 1 | 9250-Low Btu coal due to low BTU vane of coal not expected (Outside Management Control) | D2-Forced - Delayed | 100-Fossil-Steam
9250 | Low Btu coal due to low BTU vane of coal not expected (Outside Management Control) | External | Fuel Quality | D2 | Forced - Delayed | 2013 | Coal | LI | 100 | Fossil-Steam | TRE | Summer | 437.5 | 35 | 1 | 1 | 9250-Low Btu coal due to low BTU vane of coal not expected (Outside Management Control) | D2-Forced - Delayed | 100-Fossil-Steam
9250 | Low Btu coal due to low BTU vane of coal not expected (Outside Management Control) | External | Fuel Quality | D2 | Forced - Delayed | 2013 | Coal | LI | 100 | Fossil-Steam | TRE | Summer | 501.6666 | 43 | 1 | 1 | 9250-Low Btu coal due to low BTU vane of coal not expected (Outside Management Control) | D2-Forced - Delayed | 100-Fossil-Steam
9250 | Low Btu coal due to low BTU vane of coal not expected (Outside Management Control) | External | Fuel Quality | D2 | Forced - Delayed | 2013 | Coal | LI | 100 | Fossil-Steam | TRE | Summer | 506.1 | 42 | 1 | 1 | 9250-Low Btu coal due to low BTU vane of coal not expected (Outside Management Control) | D2-Forced - Delayed | 100-Fossil-Steam
9250 | Low Btu coal due to low BTU vane of coal not expected (Outside Management Control) | External | Fuel Quality | D2 | Forced - Delayed | 2013 | Coal | LI | 100 | Fossil-Steam | TRE | Summer | 700.4833 | 53 | 1 | 1 | 9250-Low Btu coal due to low BTU vane of coal not expected (Outside Management Control) | D2-Forced - Delayed | 100-Fossil-Steam
9250 | Low Btu coal due to low BTU vane of coal not expected (Outside Management Control) | External | Fuel Quality | D2 | Forced - Delayed | 2013 | Coal | LI | 100 | Fossil-Steam | TRE | Summer | 879.3666 | 74 | 1 | 1 | 9250-Low Btu coal due to low BTU vane of coal not expected (Outside Management Control) | D2-Forced - Delayed | 100-Fossil-Steam
9250 | Low Btu coal due to low BTU vane of coal not expected (Outside Management Control) | External | Fuel Quality | D2 | Forced - Delayed | 2013 | Coal | LI | 100 | Fossil-Steam | TRE | Summer | 2359.1667 | 50 | 1 | 1 | 9250-Low Btu coal due to low BTU vane of coal not expected (Outside Management Control) | D2-Forced - Delayed | 100-Fossil-Steam
9250 | Low Btu coal due to low BTU vane of coal not expected (Outside Management Control) | External | Fuel Quality | D2 | Forced - Delayed | 2013 | Coal | LI | 100 | Fossil-Steam | TRE | Winter | 14.75 | 5 | 1 | 1 | 9250-Low Btu coal due to low BTU vane of coal not expected (Outside Management Control) | D2-Forced - Delayed | 100-Fossil-Steam
9250 | Low Btu coal due to low BTU vane of coal not expected (Outside Management Control) | External | Fuel Quality | D2 | Forced - Delayed | 2013 | Coal | LI | 100 | Fossil-Steam | TRE | Winter | 63.5 | 10 | 1 | 1 | 9250-Low Btu coal due to low BTU vane of coal not expected (Outside Management Control) | D2-Forced - Delayed | 100-Fossil-Steam
9250 | Low Btu coal due to low BTU vane of coal not expected (Outside Management Control) | External | Fuel Quality | D2 | Forced - Delayed | 2013 | Coal | LI | 100 | Fossil-Steam | TRE | Winter | 121.624 | 19.83 | 1 | 1 | 9250-Low Btu coal due to low BTU vane of coal not expected (Outside Management Control) | D2-Forced - Delayed | 100-Fossil-Steam
9250 | Low Btu coal due to low BTU vane of coal not expected (Outside Management Control) | External | Fuel Quality | D2 | Forced - Delayed | 2013 | Coal | LI | 100 | Fossil-Steam | TRE | Winter | 740.35 | 39 | 1 | 1 | 9250-Low Btu coal due to low BTU vane of coal not expected (Outside Management Control) | D2-Forced - Delayed | 100-Fossil-Steam
9250 | Low Btu coal due to low BTU vane of coal not expected (Outside Management Control) | External | Fuel Quality | D2 | Forced - Delayed | 2013 | Coal | LI | 100 | Fossil-Steam | TRE | Winter | 1294.0666 | 28 | 1 | 1 | 9250-Low Btu coal due to low BTU vane of coal not expected (Outside Management Control) | D2-Forced - Delayed | 100-Fossil-Steam
9250 | Low Btu coal due to low BTU vane of coal not expected (Outside Management Control) | External | Fuel Quality | D2 | Forced - Delayed | 2013 | Coal | LI | 100 | Fossil-Steam | TRE | Winter | 2523 | 29 | 1 | 1 | 9250-Low Btu coal due to low BTU vane of coal not expected (Outside Management Control) | D2-Forced - Delayed | 100-Fossil-Steam
9250 | Low Btu coal due to low BTU vane of coal not expected (Outside Management Control) | External | Fuel Quality | D1 | Forced - Immediate | 2013 | Coal | CC | 100 | Fossil-Steam | WECC | Off-Peak | 1.0375 | 0.83 | 1 | 1 | 9250-Low Btu coal due to low BTU vane of coal not expected (Outside Management Control) | D1-Forced - Immediate | 100-Fossil-Steam
9250 | Low Btu coal due to low BTU vane of coal not expected (Outside Management Control) | External | Fuel Quality | D1 | Forced - Immediate | 2013 | Coal | CC | 100 | Fossil-Steam | SERC | Off-Peak | 2 | 2 | 1 | 1 | 9250-Low Btu coal due to low BTU vane of coal not expected (Outside Management Control) | D1-Forced - Immediate | 100-Fossil-Steam
9250 | Low Btu coal due to low BTU vane of coal not expected (Outside Management Control) | External | Fuel Quality | D1 | Forced - Immediate | 2013 | Coal | CC | 100 | Fossil-Steam | SERC | Off-Peak | 7.5 | 1.5 | 1 | 1 | 9250-Low Btu coal due to low BTU vane of coal not expected (Outside Management Control) | D1-Forced - Immediate | 100-Fossil-Steam
9250 | Low Btu coal due to low BTU vane of coal not expected (Outside Management Control) | External | Fuel Quality | D1 | Forced - Immediate | 2013 | Coal | CC | 100 | Fossil-Steam | WECC | Off-Peak | 18.1667 | 10 | 1 | 1 | 9250-Low Btu coal due to low BTU vane of coal not expected (Outside Management Control) | D1-Forced - Immediate | 100-Fossil-Steam
9250 | Low Btu coal due to low BTU vane of coal not expected (Outside Management Control) | External | Fuel Quality | D1 | Forced - Immediate | 2013 | Coal | CC | 100 | Fossil-Steam | WECC | Off-Peak | 21 | 10 | 1 | 1 | 9250-Low Btu coal due to low BTU vane of coal not expected (Outside Management Control) | D1-Forced - Immediate | 100-Fossil-Steam
9250 | Low Btu coal due to low BTU vane of coal not expected (Outside Management Control) | External | Fuel Quality | D1 | Forced - Immediate | 2013 | Coal | CC | 100 | Fossil-Steam | WECC | Off-Peak | 26.5 | 15 | 1 | 1 | 9250-Low Btu coal due to low BTU vane of coal not expected (Outside Management Control) | D1-Forced - Immediate | 100-Fossil-Steam
9250 | Low Btu coal due to low BTU vane of coal not expected (Outside Management Control) | External | Fuel Quality | D1 | Forced - Immediate | 2013 | Coal | CC | 100 | Fossil-Steam | WECC | Off-Peak | 28 | 20 | 1 | 1 | 9250-Low Btu coal due to low BTU vane of coal not expected (Outside Management Control) | D1-Forced - Immediate | 100-Fossil-Steam
9250 | Low Btu coal due to low BTU vane of coal not expected (Outside Management Control) | External | Fuel Quality | D1 | Forced - Immediate | 2013 | Coal | CC | 100 | Fossil-Steam | WECC | Off-Peak | 28.75 | 15 | 1 | 1 | 9250-Low Btu coal due to low BTU vane of coal not expected (Outside Management Control) | D1-Forced - Immediate | 100-Fossil-Steam
9250 | Low Btu coal due to low BTU vane of coal not expected (Outside Management Control) | External | Fuel Quality | D1 | Forced - Immediate | 2013 | Coal | CC | 100 | Fossil-Steam | WECC | Off-Peak | 28.8333 | 10 | 1 | 1 | 9250-Low Btu coal due to low BTU vane of coal not expected (Outside Management Control) | D1-Forced - Immediate | 100-Fossil-Steam
9250 | Low Btu coal due to low BTU vane of coal not expected (Outside Management Control) | External | Fuel Quality | D1 | Forced - Immediate | 2013 | Coal | CC | 100 | Fossil-Steam | WECC | Off-Peak | 29.5 | 10 | 1 | 1 | 9250-Low Btu coal due to low BTU vane of coal not expected (Outside Management Control) | D1-Forced - Immediate | 100-Fossil-Steam
9250 | Low Btu coal due to low BTU vane of coal not expected (Outside Management Control) | External | Fuel Quality | D1 | Forced - Immediate | 2013 | Coal | CC | 100 | Fossil-Steam | WECC | Off-Peak | 31.1667 | 10 | 1 | 1 | 9250-Low Btu coal due to low BTU vane of coal not expected (Outside Management Control) | D1-Forced - Immediate | 100-Fossil-Steam
9250 | Low Btu coal due to low BTU vane of coal not expected (Outside Management Control) | External | Fuel Quality | D1 | Forced - Immediate | 2013 | Coal | CC | 100 | Fossil-Steam | SERC | Off-Peak | 37.4 | 1.1 | 1 | 1 | 9250-Low Btu coal due to low BTU vane of coal not expected (Outside Management Control) | D1-Forced - Immediate | 100-Fossil-Steam
9250 | Low Btu coal due to low BTU vane of coal not expected (Outside Management Control) | External | Fuel Quality | D1 | Forced - Immediate | 2013 | Coal | CC | 100 | Fossil-Steam | WECC | Off-Peak | 46.8333 | 10 | 1 | 1 | 9250-Low Btu coal due to low BTU vane of coal not expected (Outside Management Control) | D1-Forced - Immediate | 100-Fossil-Steam
9250 | Low Btu coal due to low BTU vane of coal not expected (Outside Management Control) | External | Fuel Quality | D1 | Forced - Immediate | 2013 | Coal | CC | 100 | Fossil-Steam | SERC | Off-Peak | 48 | 3 | 1 | 1 | 9250-Low Btu coal due to low BTU vane of coal not expected (Outside Management Control) | D1-Forced - Immediate | 100-Fossil-Steam
9250 | Low Btu coal due to low BTU vane of coal not expected (Outside Management Control) | External | Fuel Quality | D1 | Forced - Immediate | 2013 | Coal | CC | 100 | Fossil-Steam | MRO | Off-Peak | 102.75 | 15 | 1 | 1 | 9250-Low Btu coal due to low BTU vane of coal not expected (Outside Management Control) | D1-Forced - Immediate | 100-Fossil-Steam
9250 | Low Btu coal due to low BTU vane of coal not expected (Outside Management Control) | External | Fuel Quality | D1 | Forced - Immediate | 2013 | Coal | CC | 100 | Fossil-Steam | WECC | Off-Peak | 105.8333 | 25 | 1 | 1 | 9250-Low Btu coal due to low BTU vane of coal not expected (Outside Management Control) | D1-Forced - Immediate | 100-Fossil-Steam
9250 | Low Btu coal due to low BTU vane of coal not expected (Outside Management Control) | External | Fuel Quality | D1 | Forced - Immediate | 2013 | Coal | CC | 100 | Fossil-Steam | WECC | Off-Peak | 106.25 | 25 | 1 | 1 | 9250-Low Btu coal due to low BTU vane of coal not expected (Outside Management Control) | D1-Forced - Immediate | 100-Fossil-Steam
9250 | Low Btu coal due to low BTU vane of coal not expected (Outside Management Control) | External | Fuel Quality | D1 | Forced - Immediate | 2013 | Coal | CC | 100 | Fossil-Steam | WECC | Off-Peak | 132.5 | 10 | 1 | 1 | 9250-Low Btu coal due to low BTU vane of coal not expected (Outside Management Control) | D1-Forced - Immediate | 100-Fossil-Steam
9250 | Low Btu coal due to low BTU vane of coal not expected (Outside Management Control) | External | Fuel Quality | D1 | Forced - Immediate | 2013 | Coal | CC | 100 | Fossil-Steam | MRO | Off-Peak | 165.8333 | 10 | 1 | 1 | 9250-Low Btu coal due to low BTU vane of coal not expected (Outside Management Control) | D1-Forced - Immediate | 100-Fossil-Steam
9250 | Low Btu coal due to low BTU vane of coal not expected (Outside Management Control) | External | Fuel Quality | D1 | Forced - Immediate | 2013 | Coal | CC | 100 | Fossil-Steam | MRO | Off-Peak | 175.4167 | 5 | 1 | 1 | 9250-Low Btu coal due to low BTU vane of coal not expected (Outside Management Control) | D1-Forced - Immediate | 100-Fossil-Steam
9250 | Low Btu coal due to low BTU vane of coal not expected (Outside Management Control) | External | Fuel Quality | D1 | Forced - Immediate | 2013 | Coal | CC | 100 | Fossil-Steam | WECC | Off-Peak | 190.5 | 45 | 1 | 1 | 9250-Low Btu coal due to low BTU vane of coal not expected (Outside Management Control) | D1-Forced - Immediate | 100-Fossil-Steam
9250 | Low Btu coal due to low BTU vane of coal not expected (Outside Management Control) | External | Fuel Quality | D1 | Forced - Immediate | 2013 | Coal | CC | 100 | Fossil-Steam | WECC | Off-Peak | 229 | 15 | 1 | 1 | 9250-Low Btu coal due to low BTU vane of coal not expected (Outside Management Control) | D1-Forced - Immediate | 100-Fossil-Steam
9250 | Low Btu coal due to low BTU vane of coal not expected (Outside Management Control) | External | Fuel Quality | D1 | Forced - Immediate | 2013 | Coal | CC | 100 | Fossil-Steam | MRO | Off-Peak | 237.6667 | 20 | 1 | 1 | 9250-Low Btu coal due to low BTU vane of coal not expected (Outside Management Control) | D1-Forced - Immediate | 100-Fossil-Steam
9250 | Low Btu coal due to low BTU vane of coal not expected (Outside Management Control) | External | Fuel Quality | D1 | Forced - Immediate | 2013 | Coal | CC | 100 | Fossil-Steam | MRO | Off-Peak | 238 | 140 | 1 | 1 | 9250-Low Btu coal due to low BTU vane of coal not expected (Outside Management Control) | D1-Forced - Immediate | 100-Fossil-Steam
9250 | Low Btu coal due to low BTU vane of coal not expected (Outside Management Control) | External | Fuel Quality | D1 | Forced - Immediate | 2013 | Coal | CC | 100 | Fossil-Steam | WECC | Off-Peak | 268.5 | 30 | 1 | 1 | 9250-Low Btu coal due to low BTU vane of coal not expected (Outside Management Control) | D1-Forced - Immediate | 100-Fossil-Steam
9250 | Low Btu coal due to low BTU vane of coal not expected (Outside Management Control) | External | Fuel Quality | D1 | Forced - Immediate | 2013 | Coal | CC | 100 | Fossil-Steam | SERC | Off-Peak | 273.7 | 19.55 | 1 | 1 | 9250-Low Btu coal due to low BTU vane of coal not expected (Outside Management Control) | D1-Forced - Immediate | 100-Fossil-Steam
9250 | Low Btu coal due to low BTU vane of coal not expected (Outside Management Control) | External | Fuel Quality | D1 | Forced - Immediate | 2013 | Coal | CC | 100 | Fossil-Steam | WECC | Off-Peak | 370.8333 | 10 | 1 | 1 | 9250-Low Btu coal due to low BTU vane of coal not expected (Outside Management Control) | D1-Forced - Immediate | 100-Fossil-Steam
9250 | Low Btu coal due to low BTU vane of coal not expected (Outside Management Control) | External | Fuel Quality | D1 | Forced - Immediate | 2013 | Coal | CC | 100 | Fossil-Steam | SERC | Off-Peak | 471.1667 | 10 | 1 | 1 | 9250-Low Btu coal due to low BTU vane of coal not expected (Outside Management Control) | D1-Forced - Immediate | 100-Fossil-Steam
9250 | Low Btu coal due to low BTU vane of coal not expected (Outside Management Control) | External | Fuel Quality | D1 | Forced - Immediate | 2013 | Coal | CC | 100 | Fossil-Steam | RFC | Off-Peak | 808.5 | 45 | 1 | 1 | 9250-Low Btu coal due to low BTU vane of coal not expected (Outside Management Control) | D1-Forced - Immediate | 100-Fossil-Steam
9250 | Low Btu coal due to low BTU vane of coal not expected (Outside Management Control) | External | Fuel Quality | D1 | Forced - Immediate | 2013 | Coal | CC | 100 | Fossil-Steam | WECC | Off-Peak | 1248 | 6.5 | 1 | 1 | 9250-Low Btu coal due to low BTU vane of coal not expected (Outside Management Control) | D1-Forced - Immediate | 100-Fossil-Steam
9250 | Low Btu coal due to low BTU vane of coal not expected (Outside Management Control) | External | Fuel Quality | D1 | Forced - Immediate | 2013 | Coal | CC | 100 | Fossil-Steam | MRO | Off-Peak | 1277 | 30 | 1 | 1 | 9250-Low Btu coal due to low BTU vane of coal not expected (Outside Management Control) | D1-Forced - Immediate | 100-Fossil-Steam
9250 | Low Btu coal due to low BTU vane of coal not expected (Outside Management Control) | External | Fuel Quality | D1 | Forced - Immediate | 2013 | Coal | CC | 100 | Fossil-Steam | SERC | Summer | 6 | 1.5 | 1 | 1 | 9250-Low Btu coal due to low BTU vane of coal not expected (Outside Management Control) | D1-Forced - Immediate | 100-Fossil-Steam
9250 | Low Btu coal due to low BTU vane of coal not expected (Outside Management Control) | External | Fuel Quality | D1 | Forced - Immediate | 2013 | Coal | CC | 100 | Fossil-Steam | SERC | Summer | 8 | 2 | 1 | 1 | 9250-Low Btu coal due to low BTU vane of coal not expected (Outside Management Control) | D1-Forced - Immediate | 100-Fossil-Steam
9250 | Low Btu coal due to low BTU vane of coal not expected (Outside Management Control) | External | Fuel Quality | D1 | Forced - Immediate | 2013 | Coal | CC | 100 | Fossil-Steam | SERC | Summer | 17.99 | 2.57 | 1 | 1 | 9250-Low Btu coal due to low BTU vane of coal not expected (Outside Management Control) | D1-Forced - Immediate | 100-Fossil-Steam
9250 | Low Btu coal due to low BTU vane of coal not expected (Outside Management Control) | External | Fuel Quality | D1 | Forced - Immediate | 2013 | Coal | CC | 100 | Fossil-Steam | WECC | Summer | 22.1667 | 10 | 1 | 1 | 9250-Low Btu coal due to low BTU vane of coal not expected (Outside Management Control) | D1-Forced - Immediate | 100-Fossil-Steam
9250 | Low Btu coal due to low BTU vane of coal not expected (Outside Management Control) | External | Fuel Quality | D1 | Forced - Immediate | 2013 | Coal | CC | 100 | Fossil-Steam | SERC | Summer | 32.4 | 1.8 | 1 | 1 | 9250-Low Btu coal due to low BTU vane of coal not expected (Outside Management Control) | D1-Forced - Immediate | 100-Fossil-Steam
9250 | Low Btu coal due to low BTU vane of coal not expected (Outside Management Control) | External | Fuel Quality | D1 | Forced - Immediate | 2013 | Coal | CC | 100 | Fossil-Steam | NPCC | Summer | 34.5625 | 19.75 | 1 | 1 | 9250-Low Btu coal due to low BTU vane of coal not expected (Outside Management Control) | D1-Forced - Immediate | 100-Fossil-Steam
9250 | Low Btu coal due to low BTU vane of coal not expected (Outside Management Control) | External | Fuel Quality | D1 | Forced - Immediate | 2013 | Coal | CC | 100 | Fossil-Steam | WECC | Summer | 37.3333 | 10 | 1 | 1 | 9250-Low Btu coal due to low BTU vane of coal not expected (Outside Management Control) | D1-Forced - Immediate | 100-Fossil-Steam
9250 | Low Btu coal due to low BTU vane of coal not expected (Outside Management Control) | External | Fuel Quality | D1 | Forced - Immediate | 2013 | Coal | CC | 100 | Fossil-Steam | MRO | Summer | 48.1667 | 10 | 1 | 1 | 9250-Low Btu coal due to low BTU vane of coal not expected (Outside Management Control) | D1-Forced - Immediate | 100-Fossil-Steam
9250 | Low Btu coal due to low BTU vane of coal not expected (Outside Management Control) | External | Fuel Quality | D1 | Forced - Immediate | 2013 | Coal | CC | 100 | Fossil-Steam | WECC | Summer | 56.6667 | 10 | 2 | 2 | 9250-Low Btu coal due to low BTU vane of coal not expected (Outside Management Control) | D1-Forced - Immediate | 100-Fossil-Steam
9250 | Low Btu coal due to low BTU vane of coal not expected (Outside Management Control) | External | Fuel Quality | D1 | Forced - Immediate | 2013 | Coal | CC | 100 | Fossil-Steam | MRO | Summer | 62.9333 | 59 | 1 | 1 | 9250-Low Btu coal due to low BTU vane of coal not expected (Outside Management Control) | D1-Forced - Immediate | 100-Fossil-Steam
9250 | Low Btu coal due to low BTU vane of coal not expected (Outside Management Control) | External | Fuel Quality | D1 | Forced - Immediate | 2013 | Coal | CC | 100 | Fossil-Steam | SERC | Summer | 72 | 24 | 1 | 1 | 9250-Low Btu coal due to low BTU vane of coal not expected (Outside Management Control) | D1-Forced - Immediate | 100-Fossil-Steam
9250 | Low Btu coal due to low BTU vane of coal not expected (Outside Management Control) | External | Fuel Quality | D1 | Forced - Immediate | 2013 | Coal | CC | 100 | Fossil-Steam | MRO | Summer | 75 | 125 | 1 | 1 | 9250-Low Btu coal due to low BTU vane of coal not expected (Outside Management Control) | D1-Forced - Immediate | 100-Fossil-Steam
9250 | Low Btu coal due to low BTU vane of coal not expected (Outside Management Control) | External | Fuel Quality | D1 | Forced - Immediate | 2013 | Coal | CC | 100 | Fossil-Steam | WECC | Summer | 78.65 | 33 | 1 | 1 | 9250-Low Btu coal due to low BTU vane of coal not expected (Outside Management Control) | D1-Forced - Immediate | 100-Fossil-Steam
9250 | Low Btu coal due to low BTU vane of coal not expected (Outside Management Control) | External | Fuel Quality | D1 | Forced - Immediate | 2013 | Coal | CC | 100 | Fossil-Steam | WECC | Summer | 96.3333 | 10 | 1 | 1 | 9250-Low Btu coal due to low BTU vane of coal not expected (Outside Management Control) | D1-Forced - Immediate | 100-Fossil-Steam
9250 | Low Btu coal due to low BTU vane of coal not expected (Outside Management Control) | External | Fuel Quality | D1 | Forced - Immediate | 2013 | Coal | CC | 100 | Fossil-Steam | WECC | Summer | 107.9167 | 25 | 1 | 1 | 9250-Low Btu coal due to low BTU vane of coal not expected (Outside Management Control) | D1-Forced - Immediate | 100-Fossil-Steam
9250 | Low Btu coal due to low BTU vane of coal not expected (Outside Management Control) | External | Fuel Quality | D1 | Forced - Immediate | 2013 | Coal | CC | 100 | Fossil-Steam | WECC | Summer | 128.5 | 30 | 1 | 1 | 9250-Low Btu coal due to low BTU vane of coal not expected (Outside Management Control) | D1-Forced - Immediate | 100-Fossil-Steam
9250 | Low Btu coal due to low BTU vane of coal not expected (Outside Management Control) | External | Fuel Quality | D1 | Forced - Immediate | 2013 | Coal | CC | 100 | Fossil-Steam | MRO | Summer | 225 | 15 | 1 | 1 | 9250-Low Btu coal due to low BTU vane of coal not expected (Outside Management Control) | D1-Forced - Immediate | 100-Fossil-Steam
9250 | Low Btu coal due to low BTU vane of coal not expected (Outside Management Control) | External | Fuel Quality | D1 | Forced - Immediate | 2013 | Coal | CC | 100 | Fossil-Steam | WECC | Summer | 242.3333 | 20 | 1 | 1 | 9250-Low Btu coal due to low BTU vane of coal not expected (Outside Management Control) | D1-Forced - Immediate | 100-Fossil-Steam
9250 | Low Btu coal due to low BTU vane of coal not expected (Outside Management Control) | External | Fuel Quality | D1 | Forced - Immediate | 2013 | Coal | CC | 100 | Fossil-Steam | SERC | Summer | 486 | 20.25 | 1 | 1 | 9250-Low Btu coal due to low BTU vane of coal not expected (Outside Management Control) | D1-Forced - Immediate | 100-Fossil-Steam
9250 | Low Btu coal due to low BTU vane of coal not expected (Outside Management Control) | External | Fuel Quality | D1 | Forced - Immediate | 2013 | Coal | CC | 100 | Fossil-Steam | MRO | Summer | 655.8167 | 19 | 1 | 1 | 9250-Low Btu coal due to low BTU vane of coal not expected (Outside Management Control) | D1-Forced - Immediate | 100-Fossil-Steam
9250 | Low Btu coal due to low BTU vane of coal not expected (Outside Management Control) | External | Fuel Quality | D1 | Forced - Immediate | 2013 | Coal | CC | 100 | Fossil-Steam | WECC | Summer | 683.7 | 86 | 1 | 1 | 9250-Low Btu coal due to low BTU vane of coal not expected (Outside Management Control) | D1-Forced - Immediate | 100-Fossil-Steam
9250 | Low Btu coal due to low BTU vane of coal not expected (Outside Management Control) | External | Fuel Quality | D1 | Forced - Immediate | 2013 | Coal | CC | 100 | Fossil-Steam | SERC | Summer | 972 | 9 | 1 | 1 | 9250-Low Btu coal due to low BTU vane of coal not expected (Outside Management Control) | D1-Forced - Immediate | 100-Fossil-Steam
9250 | Low Btu coal due to low BTU vane of coal not expected (Outside Management Control) | External | Fuel Quality | D1 | Forced - Immediate | 2013 | Coal | CC | 100 | Fossil-Steam | WECC | Summer | 1132.38 | 4.86 | 1 | 1 | 9250-Low Btu coal due to low BTU vane of coal not expected (Outside Management Control) | D1-Forced - Immediate | 100-Fossil-Steam
9250 | Low Btu coal due to low BTU vane of coal not expected (Outside Management Control) | External | Fuel Quality | D1 | Forced - Immediate | 2013 | Coal | CC | 100 | Fossil-Steam | MRO | Summer | 1518 | 46 | 1 | 1 | 9250-Low Btu coal due to low BTU vane of coal not expected (Outside Management Control) | D1-Forced - Immediate | 100-Fossil-Steam
9250 | Low Btu coal due to low BTU vane of coal not expected (Outside Management Control) | External | Fuel Quality | D1 | Forced - Immediate | 2013 | Coal | CC | 100 | Fossil-Steam | WECC | Summer | 1552.32 | 10.78 | 1 | 1 | 9250-Low Btu coal due to low BTU vane of coal not expected (Outside Management Control) | D1-Forced - Immediate | 100-Fossil-Steam
9250 | Low Btu coal due to low BTU vane of coal not expected (Outside Management Control) | External | Fuel Quality | D1 | Forced - Immediate | 2013 | Coal | CC | 100 | Fossil-Steam | WECC | Winter | 0.61667 | 1 | 1 | 1 | 9250-Low Btu coal due to low BTU vane of coal not expected (Outside Management Control) | D1-Forced - Immediate | 100-Fossil-Steam
9250 | Low Btu coal due to low BTU vane of coal not expected (Outside Management Control) | External | Fuel Quality | D1 | Forced - Immediate | 2013 | Coal | CC | 100 | Fossil-Steam | MRO | Winter | 7.6667 | 20 | 1 | 1 | 9250-Low Btu coal due to low BTU vane of coal not expected (Outside Management Control) | D1-Forced - Immediate | 100-Fossil-Steam
9250 | Low Btu coal due to low BTU vane of coal not expected (Outside Management Control) | External | Fuel Quality | D1 | Forced - Immediate | 2013 | Coal | CC | 100 | Fossil-Steam | RFC | Winter | 10 | 5 | 1 | 1 | 9250-Low Btu coal due to low BTU vane of coal not expected (Outside Management Control) | D1-Forced - Immediate | 100-Fossil-Steam
9250 | Low Btu coal due to low BTU vane of coal not expected (Outside Management Control) | External | Fuel Quality | D1 | Forced - Immediate | 2013 | Coal | CC | 100 | Fossil-Steam | WECC | Winter | 10.6667 | 10 | 1 | 1 | 9250-Low Btu coal due to low BTU vane of coal not expected (Outside Management Control) | D1-Forced - Immediate | 100-Fossil-Steam
9250 | Low Btu coal due to low BTU vane of coal not expected (Outside Management Control) | External | Fuel Quality | D1 | Forced - Immediate | 2013 | Coal | CC | 100 | Fossil-Steam | WECC | Winter | 13.3333 | 10 | 1 | 1 | 9250-Low Btu coal due to low BTU vane of coal not expected (Outside Management Control) | D1-Forced - Immediate | 100-Fossil-Steam
9250 | Low Btu coal due to low BTU vane of coal not expected (Outside Management Control) | External | Fuel Quality | D1 | Forced - Immediate | 2013 | Coal | CC | 100 | Fossil-Steam | RFC | Winter | 70 | 14 | 1 | 1 | 9250-Low Btu coal due to low BTU vane of coal not expected (Outside Management Control) | D1-Forced - Immediate | 100-Fossil-Steam
9250 | Low Btu coal due to low BTU vane of coal not expected (Outside Management Control) | External | Fuel Quality | D1 | Forced - Immediate | 2013 | Coal | CC | 100 | Fossil-Steam | MRO | Winter | 94.8333 | 1 | 1 | 1 | 9250-Low Btu coal due to low BTU vane of coal not expected (Outside Management Control) | D1-Forced - Immediate | 100-Fossil-Steam
9250 | Low Btu coal due to low BTU vane of coal not expected (Outside Management Control) | External | Fuel Quality | D1 | Forced - Immediate | 2013 | Coal | CC | 100 | Fossil-Steam | WECC | Winter | 98.3333 | 10 | 1 | 1 | 9250-Low Btu coal due to low BTU vane of coal not expected (Outside Management Control) | D1-Forced - Immediate | 100-Fossil-Steam
9250 | Low Btu coal due to low BTU vane of coal not expected (Outside Management Control) | External | Fuel Quality | D1 | Forced - Immediate | 2013 | Coal | CC | 100 | Fossil-Steam | WECC | Winter | 98.5 | 10 | 1 | 1 | 9250-Low Btu coal due to low BTU vane of coal not expected (Outside Management Control) | D1-Forced - Immediate | 100-Fossil-Steam
9250 | Low Btu coal due to low BTU vane of coal not expected (Outside Management Control) | External | Fuel Quality | D1 | Forced - Immediate | 2013 | Coal | CC | 100 | Fossil-Steam | WECC | Winter | 121 | 20 | 1 | 1 | 9250-Low Btu coal due to low BTU vane of coal not expected (Outside Management Control) | D1-Forced - Immediate | 100-Fossil-Steam
9250 | Low Btu coal due to low BTU vane of coal not expected (Outside Management Control) | External | Fuel Quality | D1 | Forced - Immediate | 2013 | Coal | CC | 100 | Fossil-Steam | WECC | Winter | 138.6667 | 20 | 1 | 1 | 9250-Low Btu coal due to low BTU vane of coal not expected (Outside Management Control) | D1-Forced - Immediate | 100-Fossil-Steam
9250 | Low Btu coal due to low BTU vane of coal not expected (Outside Management Control) | External | Fuel Quality | D1 | Forced - Immediate | 2013 | Coal | CC | 100 | Fossil-Steam | WECC | Winter | 155.6667 | 20 | 1 | 1 | 9250-Low Btu coal due to low BTU vane of coal not expected (Outside Management Control) | D1-Forced - Immediate | 100-Fossil-Steam
9250 | Low Btu coal due to low BTU vane of coal not expected (Outside Management Control) | External | Fuel Quality | D1 | Forced - Immediate | 2013 | Coal | CC | 100 | Fossil-Steam | WECC | Winter | 178.25 | 15 | 1 | 1 | 9250-Low Btu coal due to low BTU vane of coal not expected (Outside Management Control) | D1-Forced - Immediate | 100-Fossil-Steam
9250 | Low Btu coal due to low BTU vane of coal not expected (Outside Management Control) | External | Fuel Quality | D1 | Forced - Immediate | 2013 | Coal | CC | 100 | Fossil-Steam | SERC | Winter | 180.7666 | 34 | 1 | 1 | 9250-Low Btu coal due to low BTU vane of coal not expected (Outside Management Control) | D1-Forced - Immediate | 100-Fossil-Steam
9250 | Low Btu coal due to low BTU vane of coal not expected (Outside Management Control) | External | Fuel Quality | D1 | Forced - Immediate | 2013 | Coal | CC | 100 | Fossil-Steam | WECC | Winter | 186.6667 | 20 | 1 | 1 | 9250-Low Btu coal due to low BTU vane of coal not expected (Outside Management Control) | D1-Forced - Immediate | 100-Fossil-Steam
9250 | Low Btu coal due to low BTU vane of coal not expected (Outside Management Control) | External | Fuel Quality | D1 | Forced - Immediate | 2013 | Coal | CC | 100 | Fossil-Steam | SERC | Winter | 275 | 5 | 1 | 1 | 9250-Low Btu coal due to low BTU vane of coal not expected (Outside Management Control) | D1-Forced - Immediate | 100-Fossil-Steam
9250 | Low Btu coal due to low BTU vane of coal not expected (Outside Management Control) | External | Fuel Quality | D1 | Forced - Immediate | 2013 | Coal | CC | 100 | Fossil-Steam | RFC | Winter | 417.6 | 32 | 1 | 1 | 9250-Low Btu coal due to low BTU vane of coal not expected (Outside Management Control) | D1-Forced - Immediate | 100-Fossil-Steam
9250 | Low Btu coal due to low BTU vane of coal not expected (Outside Management Control) | External | Fuel Quality | D1 | Forced - Immediate | 2013 | Coal | CC | 100 | Fossil-Steam | WECC | Winter | 580.32 | 0.78 | 1 | 1 | 9250-Low Btu coal due to low BTU vane of coal not expected (Outside Management Control) | D1-Forced - Immediate | 100-Fossil-Steam
9250 | Low Btu coal due to low BTU vane of coal not expected (Outside Management Control) | External | Fuel Quality | D1 | Forced - Immediate | 2013 | Coal | CC | 100 | Fossil-Steam | MRO | Winter | 758.3333 | 7 | 1 | 1 | 9250-Low Btu coal due to low BTU vane of coal not expected (Outside Management Control) | D1-Forced - Immediate | 100-Fossil-Steam
9250 | Low Btu coal due to low BTU vane of coal not expected (Outside Management Control) | External | Fuel Quality | D1 | Forced - Immediate | 2013 | Coal | CC | 100 | Fossil-Steam | WECC | Winter | 912 | 10 | 1 | 1 | 9250-Low Btu coal due to low BTU vane of coal not expected (Outside Management Control) | D1-Forced - Immediate | 100-Fossil-Steam
9250 | Low Btu coal due to low BTU vane of coal not expected (Outside Management Control) | External | Fuel Quality | D1 | Forced - Immediate | 2013 | Coal | LI | 100 | Fossil-Steam | TRE | Off-Peak | 30.6045 | 22.67 | 1 | 1 | 9250-Low Btu coal due to low BTU vane of coal not expected (Outside Management Control) | D1-Forced - Immediate | 100-Fossil-Steam
9250 | Low Btu coal due to low BTU vane of coal not expected (Outside Management Control) | External | Fuel Quality | D1 | Forced - Immediate | 2013 | Coal | LI | 100 | Fossil-Steam | TRE | Off-Peak | 37.1887 | 12.26 | 1 | 1 | 9250-Low Btu coal due to low BTU vane of coal not expected (Outside Management Control) | D1-Forced - Immediate | 100-Fossil-Steam
9250 | Low Btu coal due to low BTU vane of coal not expected (Outside Management Control) | External | Fuel Quality | D1 | Forced - Immediate | 2013 | Coal | LI | 100 | Fossil-Steam | TRE | Off-Peak | 70 | 14 | 1 | 1 | 9250-Low Btu coal due to low BTU vane of coal not expected (Outside Management Control) | D1-Forced - Immediate | 100-Fossil-Steam
9250 | Low Btu coal due to low BTU vane of coal not expected (Outside Management Control) | External | Fuel Quality | D1 | Forced - Immediate | 2013 | Coal | LI | 100 | Fossil-Steam | TRE | Off-Peak | 77.6783 | 42.37 | 1 | 1 | 9250-Low Btu coal due to low BTU vane of coal not expected (Outside Management Control) | D1-Forced - Immediate | 100-Fossil-Steam
9250 | Low Btu coal due to low BTU vane of coal not expected (Outside Management Control) | External | Fuel Quality | D1 | Forced - Immediate | 2013 | Coal | LI | 100 | Fossil-Steam | TRE | Off-Peak | 94.5625 | 12.75 | 1 | 1 | 9250-Low Btu coal due to low BTU vane of coal not expected (Outside Management Control) | D1-Forced - Immediate | 100-Fossil-Steam
9250 | Low Btu coal due to low BTU vane of coal not expected (Outside Management Control) | External | Fuel Quality | D1 | Forced - Immediate | 2013 | Coal | LI | 100 | Fossil-Steam | TRE | Off-Peak | 305.5217 | 23.9 | 1 | 1 | 9250-Low Btu coal due to low BTU vane of coal not expected (Outside Management Control) | D1-Forced - Immediate | 100-Fossil-Steam
9250 | Low Btu coal due to low BTU vane of coal not expected (Outside Management Control) | External | Fuel Quality | D1 | Forced - Immediate | 2013 | Coal | LI | 100 | Fossil-Steam | TRE | Winter | 12.5 | 15 | 1 | 1 | 9250-Low Btu coal due to low BTU vane of coal not expected (Outside Management Control) | D1-Forced - Immediate | 100-Fossil-Steam
9250 | Low Btu coal due to low BTU vane of coal not expected (Outside Management Control) | External | Fuel Quality | D1 | Forced - Immediate | 2013 | Coal | LI | 100 | Fossil-Steam | TRE | Winter | 14.3133 | 9.04 | 1 | 1 | 9250-Low Btu coal due to low BTU vane of coal not expected (Outside Management Control) | D1-Forced - Immediate | 100-Fossil-Steam
9250 | Low Btu coal due to low BTU vane of coal not expected (Outside Management Control) | External | Fuel Quality | D1 | Forced - Immediate | 2013 | Coal | LI | 100 | Fossil-Steam | TRE | Winter | 24.415 | 7.71 | 1 | 1 | 9250-Low Btu coal due to low BTU vane of coal not expected (Outside Management Control) | D1-Forced - Immediate | 100-Fossil-Steam
9250 | Low Btu coal due to low BTU vane of coal not expected (Outside Management Control) | External | Fuel Quality | D1 | Forced - Immediate | 2013 | Coal | LI | 100 | Fossil-Steam | TRE | Winter | 25.4975 | 10.85 | 1 | 1 | 9250-Low Btu coal due to low BTU vane of coal not expected (Outside Management Control) | D1-Forced - Immediate | 100-Fossil-Steam
9250 | Low Btu coal due to low BTU vane of coal not expected (Outside Management Control) | External | Fuel Quality | D1 | Forced - Immediate | 2013 | Coal | LI | 100 | Fossil-Steam | TRE | Winter | 45.99 | 15.33 | 1 | 1 | 9250-Low Btu coal due to low BTU vane of coal not expected (Outside Management Control) | D1-Forced - Immediate | 100-Fossil-Steam
9250 | Low Btu coal due to low BTU vane of coal not expected (Outside Management Control) | External | Fuel Quality | D1 | Forced - Immediate | 2013 | Coal | LI | 100 | Fossil-Steam | TRE | Winter | 90 | 15 | 1 | 1 | 9250-Low Btu coal due to low BTU vane of coal not expected (Outside Management Control) | D1-Forced - Immediate | 100-Fossil-Steam
9250 | Low Btu coal due to low BTU vane of coal not expected (Outside Management Control) | External | Fuel Quality | D1 | Forced - Immediate | 2013 | Coal | LI | 100 | Fossil-Steam | TRE | Winter | 96.6667 | 10 | 1 | 1 | 9250-Low Btu coal due to low BTU vane of coal not expected (Outside Management Control) | D1-Forced - Immediate | 100-Fossil-Steam
9250 | Low Btu coal due to low BTU vane of coal not expected (Outside Management Control) | External | Fuel Quality | D1 | Forced - Immediate | 2013 | Coal | LI | 100 | Fossil-Steam | TRE | Winter | 118.98 | 19.83 | 1 | 1 | 9250-Low Btu coal due to low BTU vane of coal not expected (Outside Management Control) | D1-Forced - Immediate | 100-Fossil-Steam
9250 | Low Btu coal due to low BTU vane of coal not expected (Outside Management Control) | External | Fuel Quality | D1 | Forced - Immediate | 2013 | Coal | LI | 100 | Fossil-Steam | TRE | Winter | 130.6125 | 19.35 | 1 | 1 | 9250-Low Btu coal due to low BTU vane of coal not expected (Outside Management Control) | D1-Forced - Immediate | 100-Fossil-Steam
9250 | Low Btu coal due to low BTU vane of coal not expected (Outside Management Control) | External | Fuel Quality | D1 | Forced - Immediate | 2013 | Coal | LI | 100 | Fossil-Steam | TRE | Winter | 140 | 20 | 1 | 1 | 9250-Low Btu coal due to low BTU vane of coal not expected (Outside Management Control) | D1-Forced - Immediate | 100-Fossil-Steam
9250 | Low Btu coal due to low BTU vane of coal not expected (Outside Management Control) | External | Fuel Quality | D1 | Forced - Immediate | 2013 | Coal | LI | 100 | Fossil-Steam | TRE | Winter | 146.74 | 17.4 | 1 | 1 | 9250-Low Btu coal due to low BTU vane of coal not expected (Outside Management Control) | D1-Forced - Immediate | 100-Fossil-Steam
9250 | Low Btu coal due to low BTU vane of coal not expected (Outside Management Control) | External | Fuel Quality | D1 | Forced - Immediate | 2013 | Coal | LI | 100 | Fossil-Steam | TRE | Winter | 225.5 | 41 | 1 | 1 | 9250-Low Btu coal due to low BTU vane of coal not expected (Outside Management Control) | D1-Forced - Immediate | 100-Fossil-Steam
9250 | Low Btu coal due to low BTU vane of coal not expected (Outside Management Control) | External | Fuel Quality | D1 | Forced - Immediate | 2013 | Coal | LI | 100 | Fossil-Steam | TRE | Winter | 465.01 | 66.43 | 1 | 1 | 9250-Low Btu coal due to low BTU vane of coal not expected (Outside Management Control) | D1-Forced - Immediate | 100-Fossil-Steam
9250 | Low Btu coal due to low BTU vane of coal not expected (Outside Management Control) | External | Fuel Quality | D1 | Forced - Immediate | 2013 | Coal | LI | 100 | Fossil-Steam | TRE | Winter | 989 | 43 | 1 | 1 | 9250-Low Btu coal due to low BTU vane of coal not expected (Outside Management Control) | D1-Forced - Immediate | 100-Fossil-Steam
9250 | Low Btu coal due to low BTU vane of coal not expected (Outside Management Control) | External | Fuel Quality | D1 | Forced - Immediate | 2013 | Coal | LI | 100 | Fossil-Steam | TRE | Winter | 1036.08 | 43.17 | 1 | 1 | 9250-Low Btu coal due to low BTU vane of coal not expected (Outside Management Control) | D1-Forced - Immediate | 100-Fossil-Steam
9250 | Low Btu coal due to low BTU vane of coal not expected (Outside Management Control) | External | Fuel Quality | D1 | Forced - Immediate | 2013 | Coal | LI | 100 | Fossil-Steam | TRE | Winter | 1141.98 | 190.33 | 1 | 1 | 9250-Low Btu coal due to low BTU vane of coal not expected (Outside Management Control) | D1-Forced - Immediate | 100-Fossil-Steam
9250 | Low Btu coal due to low BTU vane of coal not expected (Outside Management Control) | External | Fuel Quality | D1 | Forced - Immediate | 2013 | Coal | LI | 100 | Fossil-Steam | TRE | Winter | 1503.04 | 46.97 | 1 | 1 | 9250-Low Btu coal due to low BTU vane of coal not expected (Outside Management Control) | D1-Forced - Immediate | 100-Fossil-Steam
9250 | Low Btu coal due to low BTU vane of coal not expected (Outside Management Control) | External | Fuel Quality | D1 | Forced - Immediate | 2013 | Coal | LI | 100 | Fossil-Steam | TRE | Winter | 1650 | 25 | 1 | 1 | 9250-Low Btu coal due to low BTU vane of coal not expected (Outside Management Control) | D1-Forced - Immediate | 100-Fossil-Steam
9250 | Low Btu coal due to low BTU vane of coal not expected (Outside Management Control) | External | Fuel Quality | D1 | Forced - Immediate | 2013 | Coal | LI | 100 | Fossil-Steam | TRE | Winter | 8418 | 350.75 | 1 | 1 | 9250-Low Btu coal due to low BTU vane of coal not expected (Outside Management Control) | D1-Forced - Immediate | 100-Fossil-Steam
9250 | Low Btu coal due to low BTU vane of coal not expected (Outside Management Control) | External | Fuel Quality | D2 | Forced - Delayed | 2013 | Coal | CC | 100 | Fossil-Steam | MRO | Off-Peak | 58.3333 | 10 | 1 | 1 | 9250-Low Btu coal due to low BTU vane of coal not expected (Outside Management Control) | D2-Forced - Delayed | 100-Fossil-Steam
9250 | Low Btu coal due to low BTU vane of coal not expected (Outside Management Control) | External | Fuel Quality | D2 | Forced - Delayed | 2013 | Coal | CC | 100 | Fossil-Steam | MRO | Off-Peak | 94.8333 | 10 | 1 | 1 | 9250-Low Btu coal due to low BTU vane of coal not expected (Outside Management Control) | D2-Forced - Delayed | 100-Fossil-Steam
9250 | Low Btu coal due to low BTU vane of coal not expected (Outside Management Control) | External | Fuel Quality | D2 | Forced - Delayed | 2013 | Coal | CC | 100 | Fossil-Steam | MRO | Summer | 308.25 | 15 | 1 | 1 | 9250-Low Btu coal due to low BTU vane of coal not expected (Outside Management Control) | D2-Forced - Delayed | 100-Fossil-Steam
9250 | Low Btu coal due to low BTU vane of coal not expected (Outside Management Control) | External | Fuel Quality | D2 | Forced - Delayed | 2013 | Coal | CC | 100 | Fossil-Steam | MRO | Winter | 117.0833 | 5 | 1 | 1 | 9250-Low Btu coal due to low BTU vane of coal not expected (Outside Management Control) | D2-Forced - Delayed | 100-Fossil-Steam
9250 | Low Btu coal due to low BTU vane of coal not expected (Outside Management Control) | External | Fuel Quality | D2 | Forced - Delayed | 2013 | Coal | CC | 100 | Fossil-Steam | RFC | Winter | 243.8333 | 10 | 1 | 1 | 9250-Low Btu coal due to low BTU vane of coal not expected (Outside Management Control) | D2-Forced - Delayed | 100-Fossil-Steam
9250 | Low Btu coal due to low BTU vane of coal not expected (Outside Management Control) | External | Fuel Quality | D2 | Forced - Delayed | 2013 | Coal | LI | 100 | Fossil-Steam | TRE | Off-Peak | 19.25 | 15 | 1 | 1 | 9250-Low Btu coal due to low BTU vane of coal not expected (Outside Management Control) | D2-Forced - Delayed | 100-Fossil-Steam
9250 | Low Btu coal due to low BTU vane of coal not expected (Outside Management Control) | External | Fuel Quality | D2 | Forced - Delayed | 2013 | Coal | LI | 100 | Fossil-Steam | TRE | Off-Peak | 65.6166 | 31 | 1 | 1 | 9250-Low Btu coal due to low BTU vane of coal not expected (Outside Management Control) | D2-Forced - Delayed | 100-Fossil-Steam
9250 | Low Btu coal due to low BTU vane of coal not expected (Outside Management Control) | External | Fuel Quality | D2 | Forced - Delayed | 2013 | Coal | LI | 100 | Fossil-Steam | TRE | Off-Peak | 72.8 | 14 | 1 | 1 | 9250-Low Btu coal due to low BTU vane of coal not expected (Outside Management Control) | D2-Forced - Delayed | 100-Fossil-Steam
9250 | Low Btu coal due to low BTU vane of coal not expected (Outside Management Control) | External | Fuel Quality | D2 | Forced - Delayed | 2013 | Coal | LI | 100 | Fossil-Steam | TRE | Off-Peak | 75.25 | 15 | 1 | 1 | 9250-Low Btu coal due to low BTU vane of coal not expected (Outside Management Control) | D2-Forced - Delayed | 100-Fossil-Steam
9250 | Low Btu coal due to low BTU vane of coal not expected (Outside Management Control) | External | Fuel Quality | D2 | Forced - Delayed | 2013 | Coal | LI | 100 | Fossil-Steam | TRE | Off-Peak | 75.6 | 21 | 1 | 1 | 9250-Low Btu coal due to low BTU vane of coal not expected (Outside Management Control) | D2-Forced - Delayed | 100-Fossil-Steam
9250 | Low Btu coal due to low BTU vane of coal not expected (Outside Management Control) | External | Fuel Quality | D2 | Forced - Delayed | 2013 | Coal | LI | 100 | Fossil-Steam | TRE | Off-Peak | 88.6667 | 14 | 1 | 1 | 9250-Low Btu coal due to low BTU vane of coal not expected (Outside Management Control) | D2-Forced - Delayed | 100-Fossil-Steam
9250 | Low Btu coal due to low BTU vane of coal not expected (Outside Management Control) | External | Fuel Quality | D2 | Forced - Delayed | 2013 | Coal | LI | 100 | Fossil-Steam | TRE | Off-Peak | 90.8333 | 10 | 1 | 1 | 9250-Low Btu coal due to low BTU vane of coal not expected (Outside Management Control) | D2-Forced - Delayed | 100-Fossil-Steam
9250 | Low Btu coal due to low BTU vane of coal not expected (Outside Management Control) | External | Fuel Quality | D2 | Forced - Delayed | 2013 | Coal | LI | 100 | Fossil-Steam | TRE | Off-Peak | 100.3 | 17 | 1 | 1 | 9250-Low Btu coal due to low BTU vane of coal not expected (Outside Management Control) | D2-Forced - Delayed | 100-Fossil-Steam
9250 | Low Btu coal due to low BTU vane of coal not expected (Outside Management Control) | External | Fuel Quality | D2 | Forced - Delayed | 2013 | Coal | LI | 100 | Fossil-Steam | TRE | Off-Peak | 145.4167 | 25 | 1 | 1 | 9250-Low Btu coal due to low BTU vane of coal not expected (Outside Management Control) | D2-Forced - Delayed | 100-Fossil-Steam
9250 | Low Btu coal due to low BTU vane of coal not expected (Outside Management Control) | External | Fuel Quality | D2 | Forced - Delayed | 2013 | Coal | LI | 100 | Fossil-Steam | TRE | Off-Peak | 160.3 | 21 | 1 | 1 | 9250-Low Btu coal due to low BTU vane of coal not expected (Outside Management Control) | D2-Forced - Delayed | 100-Fossil-Steam
9250 | Low Btu coal due to low BTU vane of coal not expected (Outside Management Control) | External | Fuel Quality | D2 | Forced - Delayed | 2013 | Coal | LI | 100 | Fossil-Steam | TRE | Off-Peak | 221.4667 | 22 | 1 | 1 | 9250-Low Btu coal due to low BTU vane of coal not expected (Outside Management Control) | D2-Forced - Delayed | 100-Fossil-Steam
9250 | Low Btu coal due to low BTU vane of coal not expected (Outside Management Control) | External | Fuel Quality | D2 | Forced - Delayed | 2013 | Coal | LI | 100 | Fossil-Steam | TRE | Off-Peak | 259 | 42 | 1 | 1 | 9250-Low Btu coal due to low BTU vane of coal not expected (Outside Management Control) | D2-Forced - Delayed | 100-Fossil-Steam
9250 | Low Btu coal due to low BTU vane of coal not expected (Outside Management Control) | External | Fuel Quality | D2 | Forced - Delayed | 2013 | Coal | LI | 100 | Fossil-Steam | TRE | Off-Peak | 278.0833 | 235 | 1 | 1 | 9250-Low Btu coal due to low BTU vane of coal not expected (Outside Management Control) | D2-Forced - Delayed | 100-Fossil-Steam
9250 | Low Btu coal due to low BTU vane of coal not expected (Outside Management Control) | External | Fuel Quality | D2 | Forced - Delayed | 2013 | Coal | LI | 100 | Fossil-Steam | TRE | Off-Peak | 374.5833 | 29 | 1 | 1 | 9250-Low Btu coal due to low BTU vane of coal not expected (Outside Management Control) | D2-Forced - Delayed | 100-Fossil-Steam
9250 | Low Btu coal due to low BTU vane of coal not expected (Outside Management Control) | External | Fuel Quality | D2 | Forced - Delayed | 2013 | Coal | LI | 100 | Fossil-Steam | TRE | Off-Peak | 3728.8166 | 43 | 1 | 1 | 9250-Low Btu coal due to low BTU vane of coal not expected (Outside Management Control) | D2-Forced - Delayed | 100-Fossil-Steam
9250 | Low Btu coal due to low BTU vane of coal not expected (Outside Management Control) | External | Fuel Quality | D2 | Forced - Delayed | 2013 | Coal | LI | 100 | Fossil-Steam | TRE | Off-Peak | 4843.3 | 74 | 1 | 1 | 9250-Low Btu coal due to low BTU vane of coal not expected (Outside Management Control) | D2-Forced - Delayed | 100-Fossil-Steam
9250 | Low Btu coal due to low BTU vane of coal not expected (Outside Management Control) | External | Fuel Quality | D2 | Forced - Delayed | 2013 | Coal | LI | 100 | Fossil-Steam | TRE | Summer | 15.1667 | 35 | 1 | 1 | 9250-Low Btu coal due to low BTU vane of coal not expected (Outside Management Control) | D2-Forced - Delayed | 100-Fossil-Steam
9250 | Low Btu coal due to low BTU vane of coal not expected (Outside Management Control) | External | Fuel Quality | D2 | Forced - Delayed | 2013 | Coal | LI | 100 | Fossil-Steam | TRE | Summer | 18.3333 | 10 | 1 | 1 | 9250-Low Btu coal due to low BTU vane of coal not expected (Outside Management Control) | D2-Forced - Delayed | 100-Fossil-Steam
9250 | Low Btu coal due to low BTU vane of coal not expected (Outside Management Control) | External | Fuel Quality | D2 | Forced - Delayed | 2013 | Coal | LI | 100 | Fossil-Steam | TRE | Summer | 22.5 | 10 | 1 | 1 | 9250-Low Btu coal due to low BTU vane of coal not expected (Outside Management Control) | D2-Forced - Delayed | 100-Fossil-Steam
9250 | Low Btu coal due to low BTU vane of coal not expected (Outside Management Control) | External | Fuel Quality | D2 | Forced - Delayed | 2013 | Coal | LI | 100 | Fossil-Steam | TRE | Summer | 30.5667 | 7 | 1 | 1 | 9250-Low Btu coal due to low BTU vane of coal not expected (Outside Management Control) | D2-Forced - Delayed | 100-Fossil-Steam
9250 | Low Btu coal due to low BTU vane of coal not expected (Outside Management Control) | External | Fuel Quality | D2 | Forced - Delayed | 2013 | Coal | LI | 100 | Fossil-Steam | TRE | Summer | 74.75 | 13 | 1 | 1 | 9250-Low Btu coal due to low BTU vane of coal not expected (Outside Management Control) | D2-Forced - Delayed | 100-Fossil-Steam
9250 | Low Btu coal due to low BTU vane of coal not expected (Outside Management Control) | External | Fuel Quality | D2 | Forced - Delayed | 2013 | Coal | LI | 100 | Fossil-Steam | TRE | Summer | 115.5833 | 19 | 1 | 1 | 9250-Low Btu coal due to low BTU vane of coal not expected (Outside Management Control) | D2-Forced - Delayed | 100-Fossil-Steam
9250 | Low Btu coal due to low BTU vane of coal not expected (Outside Management Control) | External | Fuel Quality | D2 | Forced - Delayed | 2013 | Coal | LI | 100 | Fossil-Steam | TRE | Summer | 118.75 | 19 | 1 | 1 | 9250-Low Btu coal due to low BTU vane of coal not expected (Outside Management Control) | D2-Forced - Delayed | 100-Fossil-Steam
9250 | Low Btu coal due to low BTU vane of coal not expected (Outside Management Control) | External | Fuel Quality | D2 | Forced - Delayed | 2013 | Coal | LI | 100 | Fossil-Steam | TRE | Summer | 133.5 | 30 | 1 | 1 | 9250-Low Btu coal due to low BTU vane of coal not expected (Outside Management Control) | D2-Forced - Delayed | 100-Fossil-Steam
9250 | Low Btu coal due to low BTU vane of coal not expected (Outside Management Control) | External | Fuel Quality | D2 | Forced - Delayed | 2013 | Coal | LI | 100 | Fossil-Steam | TRE | Summer | 155.6333 | 29 | 1 | 1 | 9250-Low Btu coal due to low BTU vane of coal not expected (Outside Management Control) | D2-Forced - Delayed | 100-Fossil-Steam
9250 | Low Btu coal due to low BTU vane of coal not expected (Outside Management Control) | External | Fuel Quality | D2 | Forced - Delayed | 2013 | Coal | LI | 100 | Fossil-Steam | TRE | Summer | 198.9166 | 31 | 1 | 1 | 9250-Low Btu coal due to low BTU vane of coal not expected (Outside Management Control) | D2-Forced - Delayed | 100-Fossil-Steam
9250 | Low Btu coal due to low BTU vane of coal not expected (Outside Management Control) | External | Fuel Quality | D2 | Forced - Delayed | 2013 | Coal | LI | 100 | Fossil-Steam | TRE | Summer | 220.5 | 42 | 1 | 1 | 9250-Low Btu coal due to low BTU vane of coal not expected (Outside Management Control) | D2-Forced - Delayed | 100-Fossil-Steam
9250 | Low Btu coal due to low BTU vane of coal not expected (Outside Management Control) | External | Fuel Quality | D2 | Forced - Delayed | 2013 | Coal | LI | 100 | Fossil-Steam | TRE | Summer | 231 | 35 | 1 | 1 | 9250-Low Btu coal due to low BTU vane of coal not expected (Outside Management Control) | D2-Forced - Delayed | 100-Fossil-Steam
9250 | Low Btu coal due to low BTU vane of coal not expected (Outside Management Control) | External | Fuel Quality | D2 | Forced - Delayed | 2013 | Coal | LI | 100 | Fossil-Steam | TRE | Summer | 268.5333 | 38 | 1 | 1 | 9250-Low Btu coal due to low BTU vane of coal not expected (Outside Management Control) | D2-Forced - Delayed | 100-Fossil-Steam
9250 | Low Btu coal due to low BTU vane of coal not expected (Outside Management Control) | External | Fuel Quality | D2 | Forced - Delayed | 2013 | Coal | LI | 100 | Fossil-Steam | TRE | Summer | 297.5 | 35 | 1 | 1 | 9250-Low Btu coal due to low BTU vane of coal not expected (Outside Management Control) | D2-Forced - Delayed | 100-Fossil-Steam
9250 | Low Btu coal due to low BTU vane of coal not expected (Outside Management Control) | External | Fuel Quality | D2 | Forced - Delayed | 2013 | Coal | LI | 100 | Fossil-Steam | TRE | Summer | 387.4 | 39 | 1 | 1 | 9250-Low Btu coal due to low BTU vane of coal not expected (Outside Management Control) | D2-Forced - Delayed | 100-Fossil-Steam
9250 | Low Btu coal due to low BTU vane of coal not expected (Outside Management Control) | External | Fuel Quality | D2 | Forced - Delayed | 2013 | Coal | LI | 100 | Fossil-Steam | TRE | Summer | 396.7333 | 22 | 1 | 1 | 9250-Low Btu coal due to low BTU vane of coal not expected (Outside Management Control) | D2-Forced - Delayed | 100-Fossil-Steam
9250 | Low Btu coal due to low BTU vane of coal not expected (Outside Management Control) | External | Fuel Quality | D2 | Forced - Delayed | 2013 | Coal | LI | 100 | Fossil-Steam | TRE | Summer | 408.5 | 38 | 1 | 1 | 9250-Low Btu coal due to low BTU vane of coal not expected (Outside Management Control) | D2-Forced - Delayed | 100-Fossil-Steam
9250 | Low Btu coal due to low BTU vane of coal not expected (Outside Management Control) | External | Fuel Quality | D2 | Forced - Delayed | 2013 | Coal | LI | 100 | Fossil-Steam | TRE | Summer | 419.5 | 30 | 1 | 1 | 9250-Low Btu coal due to low BTU vane of coal not expected (Outside Management Control) | D2-Forced - Delayed | 100-Fossil-Steam
9250 | Low Btu coal due to low BTU vane of coal not expected (Outside Management Control) | External | Fuel Quality | D2 | Forced - Delayed | 2013 | Coal | LI | 100 | Fossil-Steam | TRE | Summer | 424 | 48 | 1 | 1 | 9250-Low Btu coal due to low BTU vane of coal not expected (Outside Management Control) | D2-Forced - Delayed | 100-Fossil-Steam
9250 | Low Btu coal due to low BTU vane of coal not expected (Outside Management Control) | External | Fuel Quality | D2 | Forced - Delayed | 2013 | Coal | LI | 100 | Fossil-Steam | TRE | Summer | 461.25 | 41 | 1 | 1 | 9250-Low Btu coal due to low BTU vane of coal not expected (Outside Management Control) | D2-Forced - Delayed | 100-Fossil-Steam
9250 | Low Btu coal due to low BTU vane of coal not expected (Outside Management Control) | External | Fuel Quality | D2 | Forced - Delayed | 2013 | Coal | LI | 100 | Fossil-Steam | TRE | Summer | 461.3333 | 32 | 1 | 1 | 9250-Low Btu coal due to low BTU vane of coal not expected (Outside Management Control) | D2-Forced - Delayed | 100-Fossil-Steam
9250 | Low Btu coal due to low BTU vane of coal not expected (Outside Management Control) | External | Fuel Quality | D2 | Forced - Delayed | 2013 | Coal | LI | 100 | Fossil-Steam | TRE | Summer | 462.5 | 75 | 1 | 1 | 9250-Low Btu coal due to low BTU vane of coal not expected (Outside Management Control) | D2-Forced - Delayed | 100-Fossil-Steam
9250 | Low Btu coal due to low BTU vane of coal not expected (Outside Management Control) | External | Fuel Quality | D2 | Forced - Delayed | 2013 | Coal | LI | 100 | Fossil-Steam | TRE | Summer | 468.8333 | 58 | 1 | 1 | 9250-Low Btu coal due to low BTU vane of coal not expected (Outside Management Control) | D2-Forced - Delayed | 100-Fossil-Steam
9250 | Low Btu coal due to low BTU vane of coal not expected (Outside Management Control) | External | Fuel Quality | D2 | Forced - Delayed | 2013 | Coal | LI | 100 | Fossil-Steam | TRE | Summer | 532 | 60 | 1 | 1 | 9250-Low Btu coal due to low BTU vane of coal not expected (Outside Management Control) | D2-Forced - Delayed | 100-Fossil-Steam
9250 | Low Btu coal due to low BTU vane of coal not expected (Outside Management Control) | External | Fuel Quality | D2 | Forced - Delayed | 2013 | Coal | LI | 100 | Fossil-Steam | TRE | Summer | 15464.1666 | 70 | 1 | 1 | 9250-Low Btu coal due to low BTU vane of coal not expected (Outside Management Control) | D2-Forced - Delayed | 100-Fossil-Steam
9250 | Low Btu coal due to low BTU vane of coal not expected (Outside Management Control) | External | Fuel Quality | D2 | Forced - Delayed | 2013 | Coal | LI | 100 | Fossil-Steam | TRE | Winter | 104.3333 | 10 | 1 | 1 | 9250-Low Btu coal due to low BTU vane of coal not expected (Outside Management Control) | D2-Forced - Delayed | 100-Fossil-Steam
9250 | Low Btu coal due to low BTU vane of coal not expected (Outside Management Control) | External | Fuel Quality | D2 | Forced - Delayed | 2013 | Coal | LI | 100 | Fossil-Steam | TRE | Winter | 193.3333 | 25 | 1 | 1 | 9250-Low Btu coal due to low BTU vane of coal not expected (Outside Management Control) | D2-Forced - Delayed | 100-Fossil-Steam
9250 | Low Btu coal due to low BTU vane of coal not expected (Outside Management Control) | External | Fuel Quality | D2 | Forced - Delayed | 2013 | Coal | LI | 100 | Fossil-Steam | TRE | Winter | 378.5 | 30 | 1 | 1 | 9250-Low Btu coal due to low BTU vane of coal not expected (Outside Management Control) | D2-Forced - Delayed | 100-Fossil-Steam
9250 | Low Btu coal due to low BTU vane of coal not expected (Outside Management Control) | External | Fuel Quality | D2 | Forced - Delayed | 2013 | Coal | LI | 100 | Fossil-Steam | TRE | Winter | 880.5 | 18 | 1 | 1 | 9250-Low Btu coal due to low BTU vane of coal not expected (Outside Management Control) | D2-Forced - Delayed | 100-Fossil-Steam
9250 | Low Btu coal due to low BTU vane of coal not expected (Outside Management Control) | External | Fuel Quality | D2 | Forced - Delayed | 2013 | Coal | LI | 100 | Fossil-Steam | TRE | Winter | 2054.1667 | 29 | 1 | 1 | 9250-Low Btu coal due to low BTU vane of coal not expected (Outside Management Control) | D2-Forced - Delayed | 100-Fossil-Steam
9250 | Low Btu coal due to low BTU vane of coal not expected (Outside Management Control) | External | Fuel Quality | D2 | Forced - Delayed | 2013 | Coal | LI | 100 | Fossil-Steam | TRE | Winter | 2612 | 30 | 1 | 1 | 9250-Low Btu coal due to low BTU vane of coal not expected (Outside Management Control) | D2-Forced - Delayed | 100-Fossil-Steam
9250 | Low Btu coal due to low BTU vane of coal not expected (Outside Management Control) | External | Fuel Quality | D2 | Forced - Delayed | 2013 | Coal | LI | 100 | Fossil-Steam | TRE | Winter | 4519.6667 | 20 | 1 | 1 | 9250-Low Btu coal due to low BTU vane of coal not expected (Outside Management Control) | D2-Forced - Delayed | 100-Fossil-Steam
9250 | Low Btu coal due to low BTU vane of coal not expected (Outside Management Control) | External | Fuel Quality | D1 | Forced - Immediate | 2013 | Coal | CC | 100 | Fossil-Steam | MRO | Off-Peak | 3.1667 | 5 | 1 | 1 | 9250-Low Btu coal due to low BTU vane of coal not expected (Outside Management Control) | D1-Forced - Immediate | 100-Fossil-Steam
9250 | Low Btu coal due to low BTU vane of coal not expected (Outside Management Control) | External | Fuel Quality | D1 | Forced - Immediate | 2013 | Coal | CC | 100 | Fossil-Steam | SERC | Off-Peak | 8 | 1.6 | 1 | 1 | 9250-Low Btu coal due to low BTU vane of coal not expected (Outside Management Control) | D1-Forced - Immediate | 100-Fossil-Steam
9250 | Low Btu coal due to low BTU vane of coal not expected (Outside Management Control) | External | Fuel Quality | D1 | Forced - Immediate | 2013 | Coal | CC | 100 | Fossil-Steam | WECC | Off-Peak | 9.5 | 30 | 1 | 1 | 9250-Low Btu coal due to low BTU vane of coal not expected (Outside Management Control) | D1-Forced - Immediate | 100-Fossil-Steam
9250 | Low Btu coal due to low BTU vane of coal not expected (Outside Management Control) | External | Fuel Quality | D1 | Forced - Immediate | 2013 | Coal | CC | 100 | Fossil-Steam | MRO | Off-Peak | 14.8333 | 10 | 1 | 1 | 9250-Low Btu coal due to low BTU vane of coal not expected (Outside Management Control) | D1-Forced - Immediate | 100-Fossil-Steam
9250 | Low Btu coal due to low BTU vane of coal not expected (Outside Management Control) | External | Fuel Quality | D1 | Forced - Immediate | 2013 | Coal | CC | 100 | Fossil-Steam | WECC | Off-Peak | 14.8333 | 10 | 1 | 1 | 9250-Low Btu coal due to low BTU vane of coal not expected (Outside Management Control) | D1-Forced - Immediate | 100-Fossil-Steam
9250 | Low Btu coal due to low BTU vane of coal not expected (Outside Management Control) | External | Fuel Quality | D1 | Forced - Immediate | 2013 | Coal | CC | 100 | Fossil-Steam | WECC | Off-Peak | 15 | 15 | 1 | 1 | 9250-Low Btu coal due to low BTU vane of coal not expected (Outside Management Control) | D1-Forced - Immediate | 100-Fossil-Steam
9250 | Low Btu coal due to low BTU vane of coal not expected (Outside Management Control) | External | Fuel Quality | D1 | Forced - Immediate | 2013 | Coal | CC | 100 | Fossil-Steam | WECC | Off-Peak | 17.5 | 15 | 1 | 1 | 9250-Low Btu coal due to low BTU vane of coal not expected (Outside Management Control) | D1-Forced - Immediate | 100-Fossil-Steam
9250 | Low Btu coal due to low BTU vane of coal not expected (Outside Management Control) | External | Fuel Quality | D1 | Forced - Immediate | 2013 | Coal | CC | 100 | Fossil-Steam | WECC | Off-Peak | 20 | 10 | 1 | 1 | 9250-Low Btu coal due to low BTU vane of coal not expected (Outside Management Control) | D1-Forced - Immediate | 100-Fossil-Steam
9250 | Low Btu coal due to low BTU vane of coal not expected (Outside Management Control) | External | Fuel Quality | D1 | Forced - Immediate | 2013 | Coal | CC | 100 | Fossil-Steam | WECC | Off-Peak | 25.8333 | 10 | 1 | 1 | 9250-Low Btu coal due to low BTU vane of coal not expected (Outside Management Control) | D1-Forced - Immediate | 100-Fossil-Steam
9250 | Low Btu coal due to low BTU vane of coal not expected (Outside Management Control) | External | Fuel Quality | D1 | Forced - Immediate | 2013 | Coal | CC | 100 | Fossil-Steam | WECC | Off-Peak | 31 | 30 | 1 | 1 | 9250-Low Btu coal due to low BTU vane of coal not expected (Outside Management Control) | D1-Forced - Immediate | 100-Fossil-Steam
9250 | Low Btu coal due to low BTU vane of coal not expected (Outside Management Control) | External | Fuel Quality | D1 | Forced - Immediate | 2013 | Coal | CC | 100 | Fossil-Steam | MRO | Off-Peak | 33.3333 | 80 | 1 | 1 | 9250-Low Btu coal due to low BTU vane of coal not expected (Outside Management Control) | D1-Forced - Immediate | 100-Fossil-Steam
9250 | Low Btu coal due to low BTU vane of coal not expected (Outside Management Control) | External | Fuel Quality | D1 | Forced - Immediate | 2013 | Coal | CC | 100 | Fossil-Steam | WECC | Off-Peak | 38.5 | 10 | 1 | 1 | 9250-Low Btu coal due to low BTU vane of coal not expected (Outside Management Control) | D1-Forced - Immediate | 100-Fossil-Steam
9250 | Low Btu coal due to low BTU vane of coal not expected (Outside Management Control) | External | Fuel Quality | D1 | Forced - Immediate | 2013 | Coal | CC | 100 | Fossil-Steam | WECC | Off-Peak | 39.04 | 4.88 | 1 | 1 | 9250-Low Btu coal due to low BTU vane of coal not expected (Outside Management Control) | D1-Forced - Immediate | 100-Fossil-Steam
9250 | Low Btu coal due to low BTU vane of coal not expected (Outside Management Control) | External | Fuel Quality | D1 | Forced - Immediate | 2013 | Coal | CC | 100 | Fossil-Steam | WECC | Off-Peak | 41 | 10 | 1 | 1 | 9250-Low Btu coal due to low BTU vane of coal not expected (Outside Management Control) | D1-Forced - Immediate | 100-Fossil-Steam
9250 | Low Btu coal due to low BTU vane of coal not expected (Outside Management Control) | External | Fuel Quality | D1 | Forced - Immediate | 2013 | Coal | CC | 100 | Fossil-Steam | SERC | Off-Peak | 43.95 | 2.93 | 1 | 1 | 9250-Low Btu coal due to low BTU vane of coal not expected (Outside Management Control) | D1-Forced - Immediate | 100-Fossil-Steam
9250 | Low Btu coal due to low BTU vane of coal not expected (Outside Management Control) | External | Fuel Quality | D1 | Forced - Immediate | 2013 | Coal | CC | 100 | Fossil-Steam | WECC | Off-Peak | 49.6667 | 10 | 1 | 1 | 9250-Low Btu coal due to low BTU vane of coal not expected (Outside Management Control) | D1-Forced - Immediate | 100-Fossil-Steam
9250 | Low Btu coal due to low BTU vane of coal not expected (Outside Management Control) | External | Fuel Quality | D1 | Forced - Immediate | 2013 | Coal | CC | 100 | Fossil-Steam | MRO | Off-Peak | 83 | 20 | 1 | 1 | 9250-Low Btu coal due to low BTU vane of coal not expected (Outside Management Control) | D1-Forced - Immediate | 100-Fossil-Steam
9250 | Low Btu coal due to low BTU vane of coal not expected (Outside Management Control) | External | Fuel Quality | D1 | Forced - Immediate | 2013 | Coal | CC | 100 | Fossil-Steam | WECC | Off-Peak | 129 | 2.15 | 1 | 1 | 9250-Low Btu coal due to low BTU vane of coal not expected (Outside Management Control) | D1-Forced - Immediate | 100-Fossil-Steam
9250 | Low Btu coal due to low BTU vane of coal not expected (Outside Management Control) | External | Fuel Quality | D1 | Forced - Immediate | 2013 | Coal | CC | 100 | Fossil-Steam | MRO | Off-Peak | 161.1667 | 10 | 1 | 1 | 9250-Low Btu coal due to low BTU vane of coal not expected (Outside Management Control) | D1-Forced - Immediate | 100-Fossil-Steam
9250 | Low Btu coal due to low BTU vane of coal not expected (Outside Management Control) | External | Fuel Quality | D1 | Forced - Immediate | 2013 | Coal | CC | 100 | Fossil-Steam | WECC | Off-Peak | 170 | 15 | 1 | 1 | 9250-Low Btu coal due to low BTU vane of coal not expected (Outside Management Control) | D1-Forced - Immediate | 100-Fossil-Steam
9250 | Low Btu coal due to low BTU vane of coal not expected (Outside Management Control) | External | Fuel Quality | D1 | Forced - Immediate | 2013 | Coal | CC | 100 | Fossil-Steam | WECC | Off-Peak | 170.94 | 7.77 | 1 | 1 | 9250-Low Btu coal due to low BTU vane of coal not expected (Outside Management Control) | D1-Forced - Immediate | 100-Fossil-Steam
9250 | Low Btu coal due to low BTU vane of coal not expected (Outside Management Control) | External | Fuel Quality | D1 | Forced - Immediate | 2013 | Coal | CC | 100 | Fossil-Steam | WECC | Off-Peak | 286.25 | 25 | 1 | 1 | 9250-Low Btu coal due to low BTU vane of coal not expected (Outside Management Control) | D1-Forced - Immediate | 100-Fossil-Steam
9250 | Low Btu coal due to low BTU vane of coal not expected (Outside Management Control) | External | Fuel Quality | D1 | Forced - Immediate | 2013 | Coal | CC | 100 | Fossil-Steam | MRO | Off-Peak | 340.5 | 10 | 1 | 1 | 9250-Low Btu coal due to low BTU vane of coal not expected (Outside Management Control) | D1-Forced - Immediate | 100-Fossil-Steam
9250 | Low Btu coal due to low BTU vane of coal not expected (Outside Management Control) | External | Fuel Quality | D1 | Forced - Immediate | 2013 | Coal | CC | 100 | Fossil-Steam | WECC | Off-Peak | 471.15 | 3.49 | 1 | 1 | 9250-Low Btu coal due to low BTU vane of coal not expected (Outside Management Control) | D1-Forced - Immediate | 100-Fossil-Steam
9250 | Low Btu coal due to low BTU vane of coal not expected (Outside Management Control) | External | Fuel Quality | D1 | Forced - Immediate | 2013 | Coal | CC | 100 | Fossil-Steam | WECC | Off-Peak | 2209.61 | 7.39 | 1 | 1 | 9250-Low Btu coal due to low BTU vane of coal not expected (Outside Management Control) | D1-Forced - Immediate | 100-Fossil-Steam
9250 | Low Btu coal due to low BTU vane of coal not expected (Outside Management Control) | External | Fuel Quality | D1 | Forced - Immediate | 2013 | Coal | CC | 100 | Fossil-Steam | WECC | Off-Peak | 3090.29 | 9.17 | 1 | 1 | 9250-Low Btu coal due to low BTU vane of coal not expected (Outside Management Control) | D1-Forced - Immediate | 100-Fossil-Steam
9250 | Low Btu coal due to low BTU vane of coal not expected (Outside Management Control) | External | Fuel Quality | D1 | Forced - Immediate | 2013 | Coal | CC | 100 | Fossil-Steam | WECC | Summer | 0.31 | 0.6 | 1 | 1 | 9250-Low Btu coal due to low BTU vane of coal not expected (Outside Management Control) | D1-Forced - Immediate | 100-Fossil-Steam
9250 | Low Btu coal due to low BTU vane of coal not expected (Outside Management Control) | External | Fuel Quality | D1 | Forced - Immediate | 2013 | Coal | CC | 100 | Fossil-Steam | MRO | Summer | 16.1 | 21 | 1 | 1 | 9250-Low Btu coal due to low BTU vane of coal not expected (Outside Management Control) | D1-Forced - Immediate | 100-Fossil-Steam
9250 | Low Btu coal due to low BTU vane of coal not expected (Outside Management Control) | External | Fuel Quality | D1 | Forced - Immediate | 2013 | Coal | CC | 100 | Fossil-Steam | WECC | Summer | 31.05 | 2.07 | 1 | 1 | 9250-Low Btu coal due to low BTU vane of coal not expected (Outside Management Control) | D1-Forced - Immediate | 100-Fossil-Steam
9250 | Low Btu coal due to low BTU vane of coal not expected (Outside Management Control) | External | Fuel Quality | D1 | Forced - Immediate | 2013 | Coal | CC | 100 | Fossil-Steam | WECC | Summer | 33.45 | 9 | 1 | 1 | 9250-Low Btu coal due to low BTU vane of coal not expected (Outside Management Control) | D1-Forced - Immediate | 100-Fossil-Steam
9250 | Low Btu coal due to low BTU vane of coal not expected (Outside Management Control) | External | Fuel Quality | D1 | Forced - Immediate | 2013 | Coal | CC | 100 | Fossil-Steam | SERC | Summer | 40 | 5 | 1 | 1 | 9250-Low Btu coal due to low BTU vane of coal not expected (Outside Management Control) | D1-Forced - Immediate | 100-Fossil-Steam
9250 | Low Btu coal due to low BTU vane of coal not expected (Outside Management Control) | External | Fuel Quality | D1 | Forced - Immediate | 2013 | Coal | CC | 100 | Fossil-Steam | WECC | Summer | 58 | 20 | 1 | 1 | 9250-Low Btu coal due to low BTU vane of coal not expected (Outside Management Control) | D1-Forced - Immediate | 100-Fossil-Steam
9250 | Low Btu coal due to low BTU vane of coal not expected (Outside Management Control) | External | Fuel Quality | D1 | Forced - Immediate | 2013 | Coal | CC | 100 | Fossil-Steam | WECC | Summer | 61.6667 | 10 | 1 | 1 | 9250-Low Btu coal due to low BTU vane of coal not expected (Outside Management Control) | D1-Forced - Immediate | 100-Fossil-Steam
9250 | Low Btu coal due to low BTU vane of coal not expected (Outside Management Control) | External | Fuel Quality | D1 | Forced - Immediate | 2013 | Coal | CC | 100 | Fossil-Steam | MRO | Summer | 69.0333 | 38 | 1 | 1 | 9250-Low Btu coal due to low BTU vane of coal not expected (Outside Management Control) | D1-Forced - Immediate | 100-Fossil-Steam
9250 | Low Btu coal due to low BTU vane of coal not expected (Outside Management Control) | External | Fuel Quality | D1 | Forced - Immediate | 2013 | Coal | CC | 100 | Fossil-Steam | MRO | Summer | 76.8333 | 10 | 1 | 1 | 9250-Low Btu coal due to low BTU vane of coal not expected (Outside Management Control) | D1-Forced - Immediate | 100-Fossil-Steam
9250 | Low Btu coal due to low BTU vane of coal not expected (Outside Management Control) | External | Fuel Quality | D1 | Forced - Immediate | 2013 | Coal | CC | 100 | Fossil-Steam | WECC | Summer | 103 | 20 | 1 | 1 | 9250-Low Btu coal due to low BTU vane of coal not expected (Outside Management Control) | D1-Forced - Immediate | 100-Fossil-Steam
9250 | Low Btu coal due to low BTU vane of coal not expected (Outside Management Control) | External | Fuel Quality | D1 | Forced - Immediate | 2013 | Coal | CC | 100 | Fossil-Steam | RFC | Summer | 863.1 | 54 | 1 | 1 | 9250-Low Btu coal due to low BTU vane of coal not expected (Outside Management Control) | D1-Forced - Immediate | 100-Fossil-Steam
9250 | Low Btu coal due to low BTU vane of coal not expected (Outside Management Control) | External | Fuel Quality | D1 | Forced - Immediate | 2013 | Coal | CC | 100 | Fossil-Steam | WECC | Summer | 2198.41 | 11.51 | 1 | 1 | 9250-Low Btu coal due to low BTU vane of coal not expected (Outside Management Control) | D1-Forced - Immediate | 100-Fossil-Steam
9250 | Low Btu coal due to low BTU vane of coal not expected (Outside Management Control) | External | Fuel Quality | D1 | Forced - Immediate | 2013 | Coal | CC | 100 | Fossil-Steam | RFC | Summer | 4369 | 51 | 1 | 1 | 9250-Low Btu coal due to low BTU vane of coal not expected (Outside Management Control) | D1-Forced - Immediate | 100-Fossil-Steam
9250 | Low Btu coal due to low BTU vane of coal not expected (Outside Management Control) | External | Fuel Quality | D1 | Forced - Immediate | 2013 | Coal | CC | 100 | Fossil-Steam | WECC | Winter | 0.5 | 1 | 1 | 1 | 9250-Low Btu coal due to low BTU vane of coal not expected (Outside Management Control) | D1-Forced - Immediate | 100-Fossil-Steam
9250 | Low Btu coal due to low BTU vane of coal not expected (Outside Management Control) | External | Fuel Quality | D1 | Forced - Immediate | 2013 | Coal | CC | 100 | Fossil-Steam | WECC | Winter | 48.3333 | 10 | 1 | 1 | 9250-Low Btu coal due to low BTU vane of coal not expected (Outside Management Control) | D1-Forced - Immediate | 100-Fossil-Steam
9250 | Low Btu coal due to low BTU vane of coal not expected (Outside Management Control) | External | Fuel Quality | D1 | Forced - Immediate | 2013 | Coal | CC | 100 | Fossil-Steam | SERC | Winter | 85.8333 | 10 | 1 | 1 | 9250-Low Btu coal due to low BTU vane of coal not expected (Outside Management Control) | D1-Forced - Immediate | 100-Fossil-Steam
9250 | Low Btu coal due to low BTU vane of coal not expected (Outside Management Control) | External | Fuel Quality | D1 | Forced - Immediate | 2013 | Coal | CC | 100 | Fossil-Steam | WECC | Winter | 113.5 | 10 | 1 | 1 | 9250-Low Btu coal due to low BTU vane of coal not expected (Outside Management Control) | D1-Forced - Immediate | 100-Fossil-Steam
9250 | Low Btu coal due to low BTU vane of coal not expected (Outside Management Control) | External | Fuel Quality | D1 | Forced - Immediate | 2013 | Coal | CC | 100 | Fossil-Steam | SERC | Winter | 150.75 | 5 | 1 | 1 | 9250-Low Btu coal due to low BTU vane of coal not expected (Outside Management Control) | D1-Forced - Immediate | 100-Fossil-Steam
9250 | Low Btu coal due to low BTU vane of coal not expected (Outside Management Control) | External | Fuel Quality | D1 | Forced - Immediate | 2013 | Coal | CC | 100 | Fossil-Steam | MRO | Winter | 195 | 20 | 1 | 1 | 9250-Low Btu coal due to low BTU vane of coal not expected (Outside Management Control) | D1-Forced - Immediate | 100-Fossil-Steam
9250 | Low Btu coal due to low BTU vane of coal not expected (Outside Management Control) | External | Fuel Quality | D1 | Forced - Immediate | 2013 | Coal | CC | 100 | Fossil-Steam | RFC | Winter | 270 | 30 | 1 | 1 | 9250-Low Btu coal due to low BTU vane of coal not expected (Outside Management Control) | D1-Forced - Immediate | 100-Fossil-Steam
9250 | Low Btu coal due to low BTU vane of coal not expected (Outside Management Control) | External | Fuel Quality | D1 | Forced - Immediate | 2013 | Coal | CC | 100 | Fossil-Steam | MRO | Winter | 433.3333 | 4 | 1 | 1 | 9250-Low Btu coal due to low BTU vane of coal not expected (Outside Management Control) | D1-Forced - Immediate | 100-Fossil-Steam
9250 | Low Btu coal due to low BTU vane of coal not expected (Outside Management Control) | External | Fuel Quality | D1 | Forced - Immediate | 2013 | Coal | CC | 100 | Fossil-Steam | RFC | Winter | 948 | 79 | 1 | 1 | 9250-Low Btu coal due to low BTU vane of coal not expected (Outside Management Control) | D1-Forced - Immediate | 100-Fossil-Steam
9250 | Low Btu coal due to low BTU vane of coal not expected (Outside Management Control) | External | Fuel Quality | D1 | Forced - Immediate | 2013 | Coal | CC | 100 | Fossil-Steam | MRO | Winter | 1210.4166 | 25 | 1 | 1 | 9250-Low Btu coal due to low BTU vane of coal not expected (Outside Management Control) | D1-Forced - Immediate | 100-Fossil-Steam
9250 | Low Btu coal due to low BTU vane of coal not expected (Outside Management Control) | External | Fuel Quality | D1 | Forced - Immediate | 2013 | Coal | CC | 100 | Fossil-Steam | WECC | Winter | 12871.2 | 17.3 | 1 | 1 | 9250-Low Btu coal due to low BTU vane of coal not expected (Outside Management Control) | D1-Forced - Immediate | 100-Fossil-Steam
9250 | Low Btu coal due to low BTU vane of coal not expected (Outside Management Control) | External | Fuel Quality | D1 | Forced - Immediate | 2013 | Coal | LI | 100 | Fossil-Steam | TRE | Off-Peak | 21.1667 | 10 | 1 | 1 | 9250-Low Btu coal due to low BTU vane of coal not expected (Outside Management Control) | D1-Forced - Immediate | 100-Fossil-Steam
9250 | Low Btu coal due to low BTU vane of coal not expected (Outside Management Control) | External | Fuel Quality | D1 | Forced - Immediate | 2013 | Coal | LI | 100 | Fossil-Steam | TRE | Off-Peak | 52 | 52 | 1 | 1 | 9250-Low Btu coal due to low BTU vane of coal not expected (Outside Management Control) | D1-Forced - Immediate | 100-Fossil-Steam
9250 | Low Btu coal due to low BTU vane of coal not expected (Outside Management Control) | External | Fuel Quality | D1 | Forced - Immediate | 2013 | Coal | LI | 100 | Fossil-Steam | TRE | Off-Peak | 81 | 40.5 | 1 | 1 | 9250-Low Btu coal due to low BTU vane of coal not expected (Outside Management Control) | D1-Forced - Immediate | 100-Fossil-Steam
9250 | Low Btu coal due to low BTU vane of coal not expected (Outside Management Control) | External | Fuel Quality | D1 | Forced - Immediate | 2013 | Coal | LI | 100 | Fossil-Steam | TRE | Off-Peak | 86.6667 | 12.5 | 1 | 1 | 9250-Low Btu coal due to low BTU vane of coal not expected (Outside Management Control) | D1-Forced - Immediate | 100-Fossil-Steam
9250 | Low Btu coal due to low BTU vane of coal not expected (Outside Management Control) | External | Fuel Quality | D1 | Forced - Immediate | 2013 | Coal | LI | 100 | Fossil-Steam | TRE | Off-Peak | 104.796 | 22.14 | 1 | 1 | 9250-Low Btu coal due to low BTU vane of coal not expected (Outside Management Control) | D1-Forced - Immediate | 100-Fossil-Steam
9250 | Low Btu coal due to low BTU vane of coal not expected (Outside Management Control) | External | Fuel Quality | D1 | Forced - Immediate | 2013 | Coal | LI | 100 | Fossil-Steam | TRE | Summer | 74 | 14.8 | 1 | 1 | 9250-Low Btu coal due to low BTU vane of coal not expected (Outside Management Control) | D1-Forced - Immediate | 100-Fossil-Steam
9250 | Low Btu coal due to low BTU vane of coal not expected (Outside Management Control) | External | Fuel Quality | D1 | Forced - Immediate | 2013 | Coal | LI | 100 | Fossil-Steam | TRE | Summer | 205.02 | 34.17 | 1 | 1 | 9250-Low Btu coal due to low BTU vane of coal not expected (Outside Management Control) | D1-Forced - Immediate | 100-Fossil-Steam
9250 | Low Btu coal due to low BTU vane of coal not expected (Outside Management Control) | External | Fuel Quality | D1 | Forced - Immediate | 2013 | Coal | LI | 100 | Fossil-Steam | TRE | Winter | 6.62 | 49.65 | 1 | 1 | 9250-Low Btu coal due to low BTU vane of coal not expected (Outside Management Control) | D1-Forced - Immediate | 100-Fossil-Steam
9250 | Low Btu coal due to low BTU vane of coal not expected (Outside Management Control) | External | Fuel Quality | D1 | Forced - Immediate | 2013 | Coal | LI | 100 | Fossil-Steam | TRE | Winter | 36 | 18 | 1 | 1 | 9250-Low Btu coal due to low BTU vane of coal not expected (Outside Management Control) | D1-Forced - Immediate | 100-Fossil-Steam
9250 | Low Btu coal due to low BTU vane of coal not expected (Outside Management Control) | External | Fuel Quality | D1 | Forced - Immediate | 2013 | Coal | LI | 100 | Fossil-Steam | TRE | Winter | 43 | 43 | 1 | 1 | 9250-Low Btu coal due to low BTU vane of coal not expected (Outside Management Control) | D1-Forced - Immediate | 100-Fossil-Steam
9250 | Low Btu coal due to low BTU vane of coal not expected (Outside Management Control) | External | Fuel Quality | D1 | Forced - Immediate | 2013 | Coal | LI | 100 | Fossil-Steam | TRE | Winter | 51.33 | 17.11 | 1 | 1 | 9250-Low Btu coal due to low BTU vane of coal not expected (Outside Management Control) | D1-Forced - Immediate | 100-Fossil-Steam
9250 | Low Btu coal due to low BTU vane of coal not expected (Outside Management Control) | External | Fuel Quality | D1 | Forced - Immediate | 2013 | Coal | LI | 100 | Fossil-Steam | TRE | Winter | 53.0542 | 18.19 | 1 | 1 | 9250-Low Btu coal due to low BTU vane of coal not expected (Outside Management Control) | D1-Forced - Immediate | 100-Fossil-Steam
9250 | Low Btu coal due to low BTU vane of coal not expected (Outside Management Control) | External | Fuel Quality | D1 | Forced - Immediate | 2013 | Coal | LI | 100 | Fossil-Steam | TRE | Winter | 54 | 10 | 1 | 1 | 9250-Low Btu coal due to low BTU vane of coal not expected (Outside Management Control) | D1-Forced - Immediate | 100-Fossil-Steam
9250 | Low Btu coal due to low BTU vane of coal not expected (Outside Management Control) | External | Fuel Quality | D1 | Forced - Immediate | 2013 | Coal | LI | 100 | Fossil-Steam | TRE | Winter | 77.0667 | 17 | 1 | 1 | 9250-Low Btu coal due to low BTU vane of coal not expected (Outside Management Control) | D1-Forced - Immediate | 100-Fossil-Steam
9250 | Low Btu coal due to low BTU vane of coal not expected (Outside Management Control) | External | Fuel Quality | D1 | Forced - Immediate | 2013 | Coal | LI | 100 | Fossil-Steam | TRE | Winter | 90.3 | 45.15 | 1 | 1 | 9250-Low Btu coal due to low BTU vane of coal not expected (Outside Management Control) | D1-Forced - Immediate | 100-Fossil-Steam
9250 | Low Btu coal due to low BTU vane of coal not expected (Outside Management Control) | External | Fuel Quality | D1 | Forced - Immediate | 2013 | Coal | LI | 100 | Fossil-Steam | TRE | Winter | 103.4 | 22 | 1 | 1 | 9250-Low Btu coal due to low BTU vane of coal not expected (Outside Management Control) | D1-Forced - Immediate | 100-Fossil-Steam
9250 | Low Btu coal due to low BTU vane of coal not expected (Outside Management Control) | External | Fuel Quality | D1 | Forced - Immediate | 2013 | Coal | LI | 100 | Fossil-Steam | TRE | Winter | 122.4 | 27 | 1 | 1 | 9250-Low Btu coal due to low BTU vane of coal not expected (Outside Management Control) | D1-Forced - Immediate | 100-Fossil-Steam
9250 | Low Btu coal due to low BTU vane of coal not expected (Outside Management Control) | External | Fuel Quality | D1 | Forced - Immediate | 2013 | Coal | LI | 100 | Fossil-Steam | TRE | Winter | 485.04 | 20.21 | 1 | 1 | 9250-Low Btu coal due to low BTU vane of coal not expected (Outside Management Control) | D1-Forced - Immediate | 100-Fossil-Steam
9250 | Low Btu coal due to low BTU vane of coal not expected (Outside Management Control) | External | Fuel Quality | D1 | Forced - Immediate | 2013 | Coal | LI | 100 | Fossil-Steam | TRE | Winter | 832.52 | 64.04 | 1 | 1 | 9250-Low Btu coal due to low BTU vane of coal not expected (Outside Management Control) | D1-Forced - Immediate | 100-Fossil-Steam
9250 | Low Btu coal due to low BTU vane of coal not expected (Outside Management Control) | External | Fuel Quality | D1 | Forced - Immediate | 2013 | Coal | LI | 100 | Fossil-Steam | TRE | Winter | 859.95 | 66.15 | 1 | 1 | 9250-Low Btu coal due to low BTU vane of coal not expected (Outside Management Control) | D1-Forced - Immediate | 100-Fossil-Steam
9250 | Low Btu coal due to low BTU vane of coal not expected (Outside Management Control) | External | Fuel Quality | D2 | Forced - Delayed | 2013 | Coal | CC | 100 | Fossil-Steam | MRO | Off-Peak | 98.4167 | 5 | 1 | 1 | 9250-Low Btu coal due to low BTU vane of coal not expected (Outside Management Control) | D2-Forced - Delayed | 100-Fossil-Steam
9250 | Low Btu coal due to low BTU vane of coal not expected (Outside Management Control) | External | Fuel Quality | D2 | Forced - Delayed | 2013 | Coal | CC | 100 | Fossil-Steam | MRO | Off-Peak | 188.5 | 39 | 1 | 1 | 9250-Low Btu coal due to low BTU vane of coal not expected (Outside Management Control) | D2-Forced - Delayed | 100-Fossil-Steam
9250 | Low Btu coal due to low BTU vane of coal not expected (Outside Management Control) | External | Fuel Quality | D2 | Forced - Delayed | 2013 | Coal | CC | 100 | Fossil-Steam | NPCC | Off-Peak | 269.4332 | 274 | 1 | 1 | 9250-Low Btu coal due to low BTU vane of coal not expected (Outside Management Control) | D2-Forced - Delayed | 100-Fossil-Steam
9250 | Low Btu coal due to low BTU vane of coal not expected (Outside Management Control) | External | Fuel Quality | D2 | Forced - Delayed | 2013 | Coal | CC | 100 | Fossil-Steam | MRO | Off-Peak | 663 | 39 | 1 | 1 | 9250-Low Btu coal due to low BTU vane of coal not expected (Outside Management Control) | D2-Forced - Delayed | 100-Fossil-Steam
9250 | Low Btu coal due to low BTU vane of coal not expected (Outside Management Control) | External | Fuel Quality | D2 | Forced - Delayed | 2013 | Coal | CC | 100 | Fossil-Steam | MRO | Winter | 18.5 | 5 | 1 | 1 | 9250-Low Btu coal due to low BTU vane of coal not expected (Outside Management Control) | D2-Forced - Delayed | 100-Fossil-Steam
9250 | Low Btu coal due to low BTU vane of coal not expected (Outside Management Control) | External | Fuel Quality | D2 | Forced - Delayed | 2013 | Coal | CC | 100 | Fossil-Steam | MRO | Winter | 625.95 | 13 | 1 | 1 | 9250-Low Btu coal due to low BTU vane of coal not expected (Outside Management Control) | D2-Forced - Delayed | 100-Fossil-Steam
9250 | Low Btu coal due to low BTU vane of coal not expected (Outside Management Control) | External | Fuel Quality | D2 | Forced - Delayed | 2013 | Coal | LI | 100 | Fossil-Steam | TRE | Off-Peak | 5.6667 | 10 | 1 | 1 | 9250-Low Btu coal due to low BTU vane of coal not expected (Outside Management Control) | D2-Forced - Delayed | 100-Fossil-Steam
9250 | Low Btu coal due to low BTU vane of coal not expected (Outside Management Control) | External | Fuel Quality | D2 | Forced - Delayed | 2013 | Coal | LI | 100 | Fossil-Steam | TRE | Off-Peak | 63 | 60 | 1 | 1 | 9250-Low Btu coal due to low BTU vane of coal not expected (Outside Management Control) | D2-Forced - Delayed | 100-Fossil-Steam
9250 | Low Btu coal due to low BTU vane of coal not expected (Outside Management Control) | External | Fuel Quality | D2 | Forced - Delayed | 2013 | Coal | LI | 100 | Fossil-Steam | TRE | Off-Peak | 85 | 10 | 1 | 1 | 9250-Low Btu coal due to low BTU vane of coal not expected (Outside Management Control) | D2-Forced - Delayed | 100-Fossil-Steam
9250 | Low Btu coal due to low BTU vane of coal not expected (Outside Management Control) | External | Fuel Quality | D2 | Forced - Delayed | 2013 | Coal | LI | 100 | Fossil-Steam | TRE | Off-Peak | 97.5 | 13 | 1 | 1 | 9250-Low Btu coal due to low BTU vane of coal not expected (Outside Management Control) | D2-Forced - Delayed | 100-Fossil-Steam
9250 | Low Btu coal due to low BTU vane of coal not expected (Outside Management Control) | External | Fuel Quality | D2 | Forced - Delayed | 2013 | Coal | LI | 100 | Fossil-Steam | TRE | Off-Peak | 137.5 | 10 | 1 | 1 | 9250-Low Btu coal due to low BTU vane of coal not expected (Outside Management Control) | D2-Forced - Delayed | 100-Fossil-Steam
9250 | Low Btu coal due to low BTU vane of coal not expected (Outside Management Control) | External | Fuel Quality | D2 | Forced - Delayed | 2013 | Coal | LI | 100 | Fossil-Steam | TRE | Off-Peak | 217.9833 | 29 | 1 | 1 | 9250-Low Btu coal due to low BTU vane of coal not expected (Outside Management Control) | D2-Forced - Delayed | 100-Fossil-Steam
9250 | Low Btu coal due to low BTU vane of coal not expected (Outside Management Control) | External | Fuel Quality | D2 | Forced - Delayed | 2013 | Coal | LI | 100 | Fossil-Steam | TRE | Off-Peak | 246.4 | 22 | 1 | 1 | 9250-Low Btu coal due to low BTU vane of coal not expected (Outside Management Control) | D2-Forced - Delayed | 100-Fossil-Steam
9250 | Low Btu coal due to low BTU vane of coal not expected (Outside Management Control) | External | Fuel Quality | D2 | Forced - Delayed | 2013 | Coal | LI | 100 | Fossil-Steam | TRE | Off-Peak | 456.0833 | 65 | 1 | 1 | 9250-Low Btu coal due to low BTU vane of coal not expected (Outside Management Control) | D2-Forced - Delayed | 100-Fossil-Steam
9250 | Low Btu coal due to low BTU vane of coal not expected (Outside Management Control) | External | Fuel Quality | D2 | Forced - Delayed | 2013 | Coal | LI | 100 | Fossil-Steam | TRE | Off-Peak | 518 | 30 | 1 | 1 | 9250-Low Btu coal due to low BTU vane of coal not expected (Outside Management Control) | D2-Forced - Delayed | 100-Fossil-Steam
9250 | Low Btu coal due to low BTU vane of coal not expected (Outside Management Control) | External | Fuel Quality | D2 | Forced - Delayed | 2013 | Coal | LI | 100 | Fossil-Steam | TRE | Off-Peak | 713.7 | 61 | 1 | 1 | 9250-Low Btu coal due to low BTU vane of coal not expected (Outside Management Control) | D2-Forced - Delayed | 100-Fossil-Steam
9250 | Low Btu coal due to low BTU vane of coal not expected (Outside Management Control) | External | Fuel Quality | D2 | Forced - Delayed | 2013 | Coal | LI | 100 | Fossil-Steam | TRE | Off-Peak | 1452 | 44 | 1 | 1 | 9250-Low Btu coal due to low BTU vane of coal not expected (Outside Management Control) | D2-Forced - Delayed | 100-Fossil-Steam
9250 | Low Btu coal due to low BTU vane of coal not expected (Outside Management Control) | External | Fuel Quality | D2 | Forced - Delayed | 2013 | Coal | LI | 100 | Fossil-Steam | TRE | Off-Peak | 2183.0666 | 56 | 1 | 1 | 9250-Low Btu coal due to low BTU vane of coal not expected (Outside Management Control) | D2-Forced - Delayed | 100-Fossil-Steam
9250 | Low Btu coal due to low BTU vane of coal not expected (Outside Management Control) | External | Fuel Quality | D2 | Forced - Delayed | 2013 | Coal | LI | 100 | Fossil-Steam | TRE | Summer | 88.5333 | 16 | 1 | 1 | 9250-Low Btu coal due to low BTU vane of coal not expected (Outside Management Control) | D2-Forced - Delayed | 100-Fossil-Steam
9250 | Low Btu coal due to low BTU vane of coal not expected (Outside Management Control) | External | Fuel Quality | D2 | Forced - Delayed | 2013 | Coal | LI | 100 | Fossil-Steam | TRE | Summer | 94.2667 | 14 | 1 | 1 | 9250-Low Btu coal due to low BTU vane of coal not expected (Outside Management Control) | D2-Forced - Delayed | 100-Fossil-Steam
9250 | Low Btu coal due to low BTU vane of coal not expected (Outside Management Control) | External | Fuel Quality | D2 | Forced - Delayed | 2013 | Coal | LI | 100 | Fossil-Steam | TRE | Summer | 94.85 | 21 | 1 | 1 | 9250-Low Btu coal due to low BTU vane of coal not expected (Outside Management Control) | D2-Forced - Delayed | 100-Fossil-Steam
9250 | Low Btu coal due to low BTU vane of coal not expected (Outside Management Control) | External | Fuel Quality | D2 | Forced - Delayed | 2013 | Coal | LI | 100 | Fossil-Steam | TRE | Summer | 99 | 9 | 1 | 1 | 9250-Low Btu coal due to low BTU vane of coal not expected (Outside Management Control) | D2-Forced - Delayed | 100-Fossil-Steam
9250 | Low Btu coal due to low BTU vane of coal not expected (Outside Management Control) | External | Fuel Quality | D2 | Forced - Delayed | 2013 | Coal | LI | 100 | Fossil-Steam | TRE | Summer | 119 | 21 | 1 | 1 | 9250-Low Btu coal due to low BTU vane of coal not expected (Outside Management Control) | D2-Forced - Delayed | 100-Fossil-Steam
9250 | Low Btu coal due to low BTU vane of coal not expected (Outside Management Control) | External | Fuel Quality | D2 | Forced - Delayed | 2013 | Coal | LI | 100 | Fossil-Steam | TRE | Summer | 130.6667 | 20 | 1 | 1 | 9250-Low Btu coal due to low BTU vane of coal not expected (Outside Management Control) | D2-Forced - Delayed | 100-Fossil-Steam
9250 | Low Btu coal due to low BTU vane of coal not expected (Outside Management Control) | External | Fuel Quality | D2 | Forced - Delayed | 2013 | Coal | LI | 100 | Fossil-Steam | TRE | Summer | 155 | 20 | 1 | 1 | 9250-Low Btu coal due to low BTU vane of coal not expected (Outside Management Control) | D2-Forced - Delayed | 100-Fossil-Steam
9250 | Low Btu coal due to low BTU vane of coal not expected (Outside Management Control) | External | Fuel Quality | D2 | Forced - Delayed | 2013 | Coal | LI | 100 | Fossil-Steam | TRE | Summer | 162.6 | 18 | 1 | 1 | 9250-Low Btu coal due to low BTU vane of coal not expected (Outside Management Control) | D2-Forced - Delayed | 100-Fossil-Steam
9250 | Low Btu coal due to low BTU vane of coal not expected (Outside Management Control) | External | Fuel Quality | D2 | Forced - Delayed | 2013 | Coal | LI | 100 | Fossil-Steam | TRE | Summer | 170.1 | 21 | 1 | 1 | 9250-Low Btu coal due to low BTU vane of coal not expected (Outside Management Control) | D2-Forced - Delayed | 100-Fossil-Steam
9250 | Low Btu coal due to low BTU vane of coal not expected (Outside Management Control) | External | Fuel Quality | D2 | Forced - Delayed | 2013 | Coal | LI | 100 | Fossil-Steam | TRE | Summer | 195.25 | 33 | 1 | 1 | 9250-Low Btu coal due to low BTU vane of coal not expected (Outside Management Control) | D2-Forced - Delayed | 100-Fossil-Steam
9250 | Low Btu coal due to low BTU vane of coal not expected (Outside Management Control) | External | Fuel Quality | D2 | Forced - Delayed | 2013 | Coal | LI | 100 | Fossil-Steam | TRE | Summer | 240.9 | 33 | 1 | 1 | 9250-Low Btu coal due to low BTU vane of coal not expected (Outside Management Control) | D2-Forced - Delayed | 100-Fossil-Steam
9250 | Low Btu coal due to low BTU vane of coal not expected (Outside Management Control) | External | Fuel Quality | D2 | Forced - Delayed | 2013 | Coal | LI | 100 | Fossil-Steam | TRE | Summer | 247.95 | 27 | 1 | 1 | 9250-Low Btu coal due to low BTU vane of coal not expected (Outside Management Control) | D2-Forced - Delayed | 100-Fossil-Steam
9250 | Low Btu coal due to low BTU vane of coal not expected (Outside Management Control) | External | Fuel Quality | D2 | Forced - Delayed | 2013 | Coal | LI | 100 | Fossil-Steam | TRE | Summer | 261 | 30 | 1 | 1 | 9250-Low Btu coal due to low BTU vane of coal not expected (Outside Management Control) | D2-Forced - Delayed | 100-Fossil-Steam
9250 | Low Btu coal due to low BTU vane of coal not expected (Outside Management Control) | External | Fuel Quality | D2 | Forced - Delayed | 2013 | Coal | LI | 100 | Fossil-Steam | TRE | Summer | 289.2166 | 37 | 1 | 1 | 9250-Low Btu coal due to low BTU vane of coal not expected (Outside Management Control) | D2-Forced - Delayed | 100-Fossil-Steam
9250 | Low Btu coal due to low BTU vane of coal not expected (Outside Management Control) | External | Fuel Quality | D2 | Forced - Delayed | 2013 | Coal | LI | 100 | Fossil-Steam | TRE | Summer | 308.9166 | 55 | 1 | 1 | 9250-Low Btu coal due to low BTU vane of coal not expected (Outside Management Control) | D2-Forced - Delayed | 100-Fossil-Steam
9250 | Low Btu coal due to low BTU vane of coal not expected (Outside Management Control) | External | Fuel Quality | D2 | Forced - Delayed | 2013 | Coal | LI | 100 | Fossil-Steam | TRE | Summer | 434.4 | 48 | 1 | 1 | 9250-Low Btu coal due to low BTU vane of coal not expected (Outside Management Control) | D2-Forced - Delayed | 100-Fossil-Steam
9250 | Low Btu coal due to low BTU vane of coal not expected (Outside Management Control) | External | Fuel Quality | D2 | Forced - Delayed | 2013 | Coal | LI | 100 | Fossil-Steam | TRE | Summer | 447.9166 | 43 | 1 | 1 | 9250-Low Btu coal due to low BTU vane of coal not expected (Outside Management Control) | D2-Forced - Delayed | 100-Fossil-Steam
9250 | Low Btu coal due to low BTU vane of coal not expected (Outside Management Control) | External | Fuel Quality | D2 | Forced - Delayed | 2013 | Coal | LI | 100 | Fossil-Steam | TRE | Summer | 534.5666 | 58 | 1 | 1 | 9250-Low Btu coal due to low BTU vane of coal not expected (Outside Management Control) | D2-Forced - Delayed | 100-Fossil-Steam
9250 | Low Btu coal due to low BTU vane of coal not expected (Outside Management Control) | External | Fuel Quality | D2 | Forced - Delayed | 2013 | Coal | LI | 100 | Fossil-Steam | TRE | Summer | 537.5 | 75 | 1 | 1 | 9250-Low Btu coal due to low BTU vane of coal not expected (Outside Management Control) | D2-Forced - Delayed | 100-Fossil-Steam
9250 | Low Btu coal due to low BTU vane of coal not expected (Outside Management Control) | External | Fuel Quality | D2 | Forced - Delayed | 2013 | Coal | LI | 100 | Fossil-Steam | TRE | Summer | 575.75 | 47 | 1 | 1 | 9250-Low Btu coal due to low BTU vane of coal not expected (Outside Management Control) | D2-Forced - Delayed | 100-Fossil-Steam
9250 | Low Btu coal due to low BTU vane of coal not expected (Outside Management Control) | External | Fuel Quality | D2 | Forced - Delayed | 2013 | Coal | LI | 100 | Fossil-Steam | TRE | Summer | 845 | 60 | 1 | 1 | 9250-Low Btu coal due to low BTU vane of coal not expected (Outside Management Control) | D2-Forced - Delayed | 100-Fossil-Steam
9250 | Low Btu coal due to low BTU vane of coal not expected (Outside Management Control) | External | Fuel Quality | D2 | Forced - Delayed | 2013 | Coal | LI | 100 | Fossil-Steam | TRE | Summer | 7320.6666 | 79 | 1 | 1 | 9250-Low Btu coal due to low BTU vane of coal not expected (Outside Management Control) | D2-Forced - Delayed | 100-Fossil-Steam
9250 | Low Btu coal due to low BTU vane of coal not expected (Outside Management Control) | External | Fuel Quality | D2 | Forced - Delayed | 2013 | Coal | LI | 100 | Fossil-Steam | TRE | Winter | 29.783 | 7.54 | 1 | 1 | 9250-Low Btu coal due to low BTU vane of coal not expected (Outside Management Control) | D2-Forced - Delayed | 100-Fossil-Steam
9250 | Low Btu coal due to low BTU vane of coal not expected (Outside Management Control) | External | Fuel Quality | D2 | Forced - Delayed | 2013 | Coal | LI | 100 | Fossil-Steam | TRE | Winter | 65.5667 | 14 | 1 | 1 | 9250-Low Btu coal due to low BTU vane of coal not expected (Outside Management Control) | D2-Forced - Delayed | 100-Fossil-Steam
9250 | Low Btu coal due to low BTU vane of coal not expected (Outside Management Control) | External | Fuel Quality | D2 | Forced - Delayed | 2013 | Coal | LI | 100 | Fossil-Steam | TRE | Winter | 74.09 | 14.34 | 1 | 1 | 9250-Low Btu coal due to low BTU vane of coal not expected (Outside Management Control) | D2-Forced - Delayed | 100-Fossil-Steam
9250 | Low Btu coal due to low BTU vane of coal not expected (Outside Management Control) | External | Fuel Quality | D2 | Forced - Delayed | 2013 | Coal | LI | 100 | Fossil-Steam | TRE | Winter | 629.5333 | 19 | 1 | 1 | 9250-Low Btu coal due to low BTU vane of coal not expected (Outside Management Control) | D2-Forced - Delayed | 100-Fossil-Steam
9250 | Low Btu coal due to low BTU vane of coal not expected (Outside Management Control) | External | Fuel Quality | D2 | Forced - Delayed | 2013 | Coal | LI | 100 | Fossil-Steam | TRE | Winter | 1263.1667 | 26 | 1 | 1 | 9250-Low Btu coal due to low BTU vane of coal not expected (Outside Management Control) | D2-Forced - Delayed | 100-Fossil-Steam
9250 | Low Btu coal due to low BTU vane of coal not expected (Outside Management Control) | External | Fuel Quality | D2 | Forced - Delayed | 2013 | Coal | LI | 100 | Fossil-Steam | TRE | Winter | 12167.0333 | 71 | 1 | 1 | 9250-Low Btu coal due to low BTU vane of coal not expected (Outside Management Control) | D2-Forced - Delayed | 100-Fossil-Steam
9250 | Low Btu coal due to low BTU vane of coal not expected (Outside Management Control) | External | Fuel Quality | D2 | Forced - Delayed | 2013 | Coal | LI | 100 | Fossil-Steam | TRE | Winter | 17443.65 | 111 | 1 | 1 | 9250-Low Btu coal due to low BTU vane of coal not expected (Outside Management Control) | D2-Forced - Delayed | 100-Fossil-Steam
9250 | Low Btu coal due to low BTU vane of coal not expected (Outside Management Control) | External | Fuel Quality | D2 | Forced - Delayed | 2013 | Coal | LI | 100 | Fossil-Steam | TRE | Winter | 42586.6 | 84 | 1 | 1 | 9250-Low Btu coal due to low BTU vane of coal not expected (Outside Management Control) | D2-Forced - Delayed | 100-Fossil-Steam
9250 | Low Btu coal due to low BTU vane of coal not expected (Outside Management Control) | External | Fuel Quality | D1 | Forced - Immediate | 2013 | Coal | CC | 100 | Fossil-Steam | WECC | Off-Peak | 0.25 | 0.25 | 1 | 1 | 9250-Low Btu coal due to low BTU vane of coal not expected (Outside Management Control) | D1-Forced - Immediate | 100-Fossil-Steam
9250 | Low Btu coal due to low BTU vane of coal not expected (Outside Management Control) | External | Fuel Quality | D1 | Forced - Immediate | 2013 | Coal | CC | 100 | Fossil-Steam | SERC | Off-Peak | 13.75 | 1.25 | 1 | 1 | 9250-Low Btu coal due to low BTU vane of coal not expected (Outside Management Control) | D1-Forced - Immediate | 100-Fossil-Steam
9250 | Low Btu coal due to low BTU vane of coal not expected (Outside Management Control) | External | Fuel Quality | D1 | Forced - Immediate | 2013 | Coal | CC | 100 | Fossil-Steam | SERC | Off-Peak | 17 | 1 | 1 | 1 | 9250-Low Btu coal due to low BTU vane of coal not expected (Outside Management Control) | D1-Forced - Immediate | 100-Fossil-Steam
9250 | Low Btu coal due to low BTU vane of coal not expected (Outside Management Control) | External | Fuel Quality | D1 | Forced - Immediate | 2013 | Coal | CC | 100 | Fossil-Steam | SERC | Off-Peak | 24.18 | 1.86 | 1 | 1 | 9250-Low Btu coal due to low BTU vane of coal not expected (Outside Management Control) | D1-Forced - Immediate | 100-Fossil-Steam
9250 | Low Btu coal due to low BTU vane of coal not expected (Outside Management Control) | External | Fuel Quality | D1 | Forced - Immediate | 2013 | Coal | CC | 100 | Fossil-Steam | WECC | Off-Peak | 26.6667 | 20 | 1 | 1 | 9250-Low Btu coal due to low BTU vane of coal not expected (Outside Management Control) | D1-Forced - Immediate | 100-Fossil-Steam
9250 | Low Btu coal due to low BTU vane of coal not expected (Outside Management Control) | External | Fuel Quality | D1 | Forced - Immediate | 2013 | Coal | CC | 100 | Fossil-Steam | WECC | Off-Peak | 29.25 | 5 | 1 | 1 | 9250-Low Btu coal due to low BTU vane of coal not expected (Outside Management Control) | D1-Forced - Immediate | 100-Fossil-Steam
9250 | Low Btu coal due to low BTU vane of coal not expected (Outside Management Control) | External | Fuel Quality | D1 | Forced - Immediate | 2013 | Coal | CC | 100 | Fossil-Steam | WECC | Off-Peak | 39.6667 | 10 | 1 | 1 | 9250-Low Btu coal due to low BTU vane of coal not expected (Outside Management Control) | D1-Forced - Immediate | 100-Fossil-Steam
9250 | Low Btu coal due to low BTU vane of coal not expected (Outside Management Control) | External | Fuel Quality | D1 | Forced - Immediate | 2013 | Coal | CC | 100 | Fossil-Steam | WECC | Off-Peak | 49 | 20 | 1 | 1 | 9250-Low Btu coal due to low BTU vane of coal not expected (Outside Management Control) | D1-Forced - Immediate | 100-Fossil-Steam
9250 | Low Btu coal due to low BTU vane of coal not expected (Outside Management Control) | External | Fuel Quality | D1 | Forced - Immediate | 2013 | Coal | CC | 100 | Fossil-Steam | SERC | Off-Peak | 52.89 | 1.23 | 1 | 1 | 9250-Low Btu coal due to low BTU vane of coal not expected (Outside Management Control) | D1-Forced - Immediate | 100-Fossil-Steam
9250 | Low Btu coal due to low BTU vane of coal not expected (Outside Management Control) | External | Fuel Quality | D1 | Forced - Immediate | 2013 | Coal | CC | 100 | Fossil-Steam | WECC | Off-Peak | 66.6667 | 25 | 1 | 1 | 9250-Low Btu coal due to low BTU vane of coal not expected (Outside Management Control) | D1-Forced - Immediate | 100-Fossil-Steam
9250 | Low Btu coal due to low BTU vane of coal not expected (Outside Management Control) | External | Fuel Quality | D1 | Forced - Immediate | 2013 | Coal | CC | 100 | Fossil-Steam | MRO | Off-Peak | 70 | 10 | 1 | 1 | 9250-Low Btu coal due to low BTU vane of coal not expected (Outside Management Control) | D1-Forced - Immediate | 100-Fossil-Steam
9250 | Low Btu coal due to low BTU vane of coal not expected (Outside Management Control) | External | Fuel Quality | D1 | Forced - Immediate | 2013 | Coal | CC | 100 | Fossil-Steam | SERC | Off-Peak | 73.32 | 1.56 | 1 | 1 | 9250-Low Btu coal due to low BTU vane of coal not expected (Outside Management Control) | D1-Forced - Immediate | 100-Fossil-Steam
9250 | Low Btu coal due to low BTU vane of coal not expected (Outside Management Control) | External | Fuel Quality | D1 | Forced - Immediate | 2013 | Coal | CC | 100 | Fossil-Steam | SERC | Off-Peak | 73.95 | 4.93 | 1 | 1 | 9250-Low Btu coal due to low BTU vane of coal not expected (Outside Management Control) | D1-Forced - Immediate | 100-Fossil-Steam
9250 | Low Btu coal due to low BTU vane of coal not expected (Outside Management Control) | External | Fuel Quality | D1 | Forced - Immediate | 2013 | Coal | CC | 100 | Fossil-Steam | MRO | Off-Peak | 81.1667 | 5 | 1 | 1 | 9250-Low Btu coal due to low BTU vane of coal not expected (Outside Management Control) | D1-Forced - Immediate | 100-Fossil-Steam
9250 | Low Btu coal due to low BTU vane of coal not expected (Outside Management Control) | External | Fuel Quality | D1 | Forced - Immediate | 2013 | Coal | CC | 100 | Fossil-Steam | WECC | Off-Peak | 110.25 | 15 | 1 | 1 | 9250-Low Btu coal due to low BTU vane of coal not expected (Outside Management Control) | D1-Forced - Immediate | 100-Fossil-Steam
9250 | Low Btu coal due to low BTU vane of coal not expected (Outside Management Control) | External | Fuel Quality | D1 | Forced - Immediate | 2013 | Coal | CC | 100 | Fossil-Steam | WECC | Off-Peak | 176.5 | 10 | 1 | 1 | 9250-Low Btu coal due to low BTU vane of coal not expected (Outside Management Control) | D1-Forced - Immediate | 100-Fossil-Steam
9250 | Low Btu coal due to low BTU vane of coal not expected (Outside Management Control) | External | Fuel Quality | D1 | Forced - Immediate | 2013 | Coal | CC | 100 | Fossil-Steam | WECC | Off-Peak | 200.6667 | 20 | 1 | 1 | 9250-Low Btu coal due to low BTU vane of coal not expected (Outside Management Control) | D1-Forced - Immediate | 100-Fossil-Steam
9250 | Low Btu coal due to low BTU vane of coal not expected (Outside Management Control) | External | Fuel Quality | D1 | Forced - Immediate | 2013 | Coal | CC | 100 | Fossil-Steam | WECC | Off-Peak | 222.5 | 10 | 1 | 1 | 9250-Low Btu coal due to low BTU vane of coal not expected (Outside Management Control) | D1-Forced - Immediate | 100-Fossil-Steam
9250 | Low Btu coal due to low BTU vane of coal not expected (Outside Management Control) | External | Fuel Quality | D1 | Forced - Immediate | 2013 | Coal | CC | 100 | Fossil-Steam | WECC | Off-Peak | 243.75 | 15 | 1 | 1 | 9250-Low Btu coal due to low BTU vane of coal not expected (Outside Management Control) | D1-Forced - Immediate | 100-Fossil-Steam
9250 | Low Btu coal due to low BTU vane of coal not expected (Outside Management Control) | External | Fuel Quality | D1 | Forced - Immediate | 2013 | Coal | CC | 100 | Fossil-Steam | RFC | Off-Peak | 352 | 44 | 1 | 1 | 9250-Low Btu coal due to low BTU vane of coal not expected (Outside Management Control) | D1-Forced - Immediate | 100-Fossil-Steam
9250 | Low Btu coal due to low BTU vane of coal not expected (Outside Management Control) | External | Fuel Quality | D1 | Forced - Immediate | 2013 | Coal | CC | 100 | Fossil-Steam | WECC | Off-Peak | 404.78 | 5.47 | 1 | 1 | 9250-Low Btu coal due to low BTU vane of coal not expected (Outside Management Control) | D1-Forced - Immediate | 100-Fossil-Steam
9250 | Low Btu coal due to low BTU vane of coal not expected (Outside Management Control) | External | Fuel Quality | D1 | Forced - Immediate | 2013 | Coal | CC | 100 | Fossil-Steam | MRO | Off-Peak | 516.75 | 39 | 1 | 1 | 9250-Low Btu coal due to low BTU vane of coal not expected (Outside Management Control) | D1-Forced - Immediate | 100-Fossil-Steam
9250 | Low Btu coal due to low BTU vane of coal not expected (Outside Management Control) | External | Fuel Quality | D1 | Forced - Immediate | 2013 | Coal | CC | 100 | Fossil-Steam | MRO | Off-Peak | 583.6666 | 34 | 1 | 1 | 9250-Low Btu coal due to low BTU vane of coal not expected (Outside Management Control) | D1-Forced - Immediate | 100-Fossil-Steam
9250 | Low Btu coal due to low BTU vane of coal not expected (Outside Management Control) | External | Fuel Quality | D1 | Forced - Immediate | 2013 | Coal | CC | 100 | Fossil-Steam | RFC | Off-Peak | 719.25 | 45 | 1 | 1 | 9250-Low Btu coal due to low BTU vane of coal not expected (Outside Management Control) | D1-Forced - Immediate | 100-Fossil-Steam
9250 | Low Btu coal due to low BTU vane of coal not expected (Outside Management Control) | External | Fuel Quality | D1 | Forced - Immediate | 2013 | Coal | CC | 100 | Fossil-Steam | MRO | Summer | 0 | 0 | 1 | 1 | 9250-Low Btu coal due to low BTU vane of coal not expected (Outside Management Control) | D1-Forced - Immediate | 100-Fossil-Steam
9250 | Low Btu coal due to low BTU vane of coal not expected (Outside Management Control) | External | Fuel Quality | D1 | Forced - Immediate | 2013 | Coal | CC | 100 | Fossil-Steam | SERC | Summer | 1 | 1 | 2 | 2 | 9250-Low Btu coal due to low BTU vane of coal not expected (Outside Management Control) | D1-Forced - Immediate | 100-Fossil-Steam
9250 | Low Btu coal due to low BTU vane of coal not expected (Outside Management Control) | External | Fuel Quality | D1 | Forced - Immediate | 2013 | Coal | CC | 100 | Fossil-Steam | MRO | Summer | 7 | 10 | 1 | 1 | 9250-Low Btu coal due to low BTU vane of coal not expected (Outside Management Control) | D1-Forced - Immediate | 100-Fossil-Steam
9250 | Low Btu coal due to low BTU vane of coal not expected (Outside Management Control) | External | Fuel Quality | D1 | Forced - Immediate | 2013 | Coal | CC | 100 | Fossil-Steam | RFC | Summer | 9.28 | 4.64 | 1 | 1 | 9250-Low Btu coal due to low BTU vane of coal not expected (Outside Management Control) | D1-Forced - Immediate | 100-Fossil-Steam
9250 | Low Btu coal due to low BTU vane of coal not expected (Outside Management Control) | External | Fuel Quality | D1 | Forced - Immediate | 2013 | Coal | CC | 100 | Fossil-Steam | MRO | Summer | 9.75 | 5 | 1 | 1 | 9250-Low Btu coal due to low BTU vane of coal not expected (Outside Management Control) | D1-Forced - Immediate | 100-Fossil-Steam
9250 | Low Btu coal due to low BTU vane of coal not expected (Outside Management Control) | External | Fuel Quality | D1 | Forced - Immediate | 2013 | Coal | CC | 100 | Fossil-Steam | SERC | Summer | 66.56 | 2.08 | 1 | 1 | 9250-Low Btu coal due to low BTU vane of coal not expected (Outside Management Control) | D1-Forced - Immediate | 100-Fossil-Steam
9250 | Low Btu coal due to low BTU vane of coal not expected (Outside Management Control) | External | Fuel Quality | D1 | Forced - Immediate | 2013 | Coal | CC | 100 | Fossil-Steam | SERC | Summer | 106.08 | 1.56 | 1 | 1 | 9250-Low Btu coal due to low BTU vane of coal not expected (Outside Management Control) | D1-Forced - Immediate | 100-Fossil-Steam
9250 | Low Btu coal due to low BTU vane of coal not expected (Outside Management Control) | External | Fuel Quality | D1 | Forced - Immediate | 2013 | Coal | CC | 100 | Fossil-Steam | WECC | Summer | 135.25 | 15 | 1 | 1 | 9250-Low Btu coal due to low BTU vane of coal not expected (Outside Management Control) | D1-Forced - Immediate | 100-Fossil-Steam
9250 | Low Btu coal due to low BTU vane of coal not expected (Outside Management Control) | External | Fuel Quality | D1 | Forced - Immediate | 2013 | Coal | CC | 100 | Fossil-Steam | WECC | Summer | 147.6667 | 10 | 1 | 1 | 9250-Low Btu coal due to low BTU vane of coal not expected (Outside Management Control) | D1-Forced - Immediate | 100-Fossil-Steam
9250 | Low Btu coal due to low BTU vane of coal not expected (Outside Management Control) | External | Fuel Quality | D1 | Forced - Immediate | 2013 | Coal | CC | 100 | Fossil-Steam | SERC | Summer | 197.1 | 2.7 | 1 | 1 | 9250-Low Btu coal due to low BTU vane of coal not expected (Outside Management Control) | D1-Forced - Immediate | 100-Fossil-Steam
9250 | Low Btu coal due to low BTU vane of coal not expected (Outside Management Control) | External | Fuel Quality | D1 | Forced - Immediate | 2013 | Coal | CC | 100 | Fossil-Steam | WECC | Summer | 199.25 | 15 | 1 | 1 | 9250-Low Btu coal due to low BTU vane of coal not expected (Outside Management Control) | D1-Forced - Immediate | 100-Fossil-Steam
9250 | Low Btu coal due to low BTU vane of coal not expected (Outside Management Control) | External | Fuel Quality | D1 | Forced - Immediate | 2013 | Coal | CC | 100 | Fossil-Steam | RFC | Summer | 258.64 | 4.88 | 1 | 1 | 9250-Low Btu coal due to low BTU vane of coal not expected (Outside Management Control) | D1-Forced - Immediate | 100-Fossil-Steam
9250 | Low Btu coal due to low BTU vane of coal not expected (Outside Management Control) | External | Fuel Quality | D1 | Forced - Immediate | 2013 | Coal | CC | 100 | Fossil-Steam | RFC | Summer | 395.6 | 69 | 1 | 1 | 9250-Low Btu coal due to low BTU vane of coal not expected (Outside Management Control) | D1-Forced - Immediate | 100-Fossil-Steam
9250 | Low Btu coal due to low BTU vane of coal not expected (Outside Management Control) | External | Fuel Quality | D1 | Forced - Immediate | 2013 | Coal | CC | 100 | Fossil-Steam | MRO | Summer | 485.6466 | 38.8 | 1 | 1 | 9250-Low Btu coal due to low BTU vane of coal not expected (Outside Management Control) | D1-Forced - Immediate | 100-Fossil-Steam
9250 | Low Btu coal due to low BTU vane of coal not expected (Outside Management Control) | External | Fuel Quality | D1 | Forced - Immediate | 2013 | Coal | CC | 100 | Fossil-Steam | WECC | Summer | 1079.2 | 38 | 1 | 1 | 9250-Low Btu coal due to low BTU vane of coal not expected (Outside Management Control) | D1-Forced - Immediate | 100-Fossil-Steam
9250 | Low Btu coal due to low BTU vane of coal not expected (Outside Management Control) | External | Fuel Quality | D1 | Forced - Immediate | 2013 | Coal | CC | 100 | Fossil-Steam | SERC | Winter | 20.5 | 10 | 1 | 1 | 9250-Low Btu coal due to low BTU vane of coal not expected (Outside Management Control) | D1-Forced - Immediate | 100-Fossil-Steam
9250 | Low Btu coal due to low BTU vane of coal not expected (Outside Management Control) | External | Fuel Quality | D1 | Forced - Immediate | 2013 | Coal | CC | 100 | Fossil-Steam | WECC | Winter | 36 | 10 | 1 | 1 | 9250-Low Btu coal due to low BTU vane of coal not expected (Outside Management Control) | D1-Forced - Immediate | 100-Fossil-Steam
9250 | Low Btu coal due to low BTU vane of coal not expected (Outside Management Control) | External | Fuel Quality | D1 | Forced - Immediate | 2013 | Coal | CC | 100 | Fossil-Steam | WECC | Winter | 43.8333 | 10 | 1 | 1 | 9250-Low Btu coal due to low BTU vane of coal not expected (Outside Management Control) | D1-Forced - Immediate | 100-Fossil-Steam
9250 | Low Btu coal due to low BTU vane of coal not expected (Outside Management Control) | External | Fuel Quality | D1 | Forced - Immediate | 2013 | Coal | CC | 100 | Fossil-Steam | WECC | Winter | 73 | 20 | 1 | 1 | 9250-Low Btu coal due to low BTU vane of coal not expected (Outside Management Control) | D1-Forced - Immediate | 100-Fossil-Steam
9250 | Low Btu coal due to low BTU vane of coal not expected (Outside Management Control) | External | Fuel Quality | D1 | Forced - Immediate | 2013 | Coal | CC | 100 | Fossil-Steam | RFC | Winter | 143.5 | 12.3 | 1 | 1 | 9250-Low Btu coal due to low BTU vane of coal not expected (Outside Management Control) | D1-Forced - Immediate | 100-Fossil-Steam
9250 | Low Btu coal due to low BTU vane of coal not expected (Outside Management Control) | External | Fuel Quality | D1 | Forced - Immediate | 2013 | Coal | CC | 100 | Fossil-Steam | MRO | Winter | 150.5 | 7 | 1 | 1 | 9250-Low Btu coal due to low BTU vane of coal not expected (Outside Management Control) | D1-Forced - Immediate | 100-Fossil-Steam
9250 | Low Btu coal due to low BTU vane of coal not expected (Outside Management Control) | External | Fuel Quality | D1 | Forced - Immediate | 2013 | Coal | CC | 100 | Fossil-Steam | RFC | Winter | 210 | 35 | 1 | 1 | 9250-Low Btu coal due to low BTU vane of coal not expected (Outside Management Control) | D1-Forced - Immediate | 100-Fossil-Steam
9250 | Low Btu coal due to low BTU vane of coal not expected (Outside Management Control) | External | Fuel Quality | D1 | Forced - Immediate | 2013 | Coal | CC | 100 | Fossil-Steam | MRO | Winter | 248.5 | 15 | 1 | 1 | 9250-Low Btu coal due to low BTU vane of coal not expected (Outside Management Control) | D1-Forced - Immediate | 100-Fossil-Steam
9250 | Low Btu coal due to low BTU vane of coal not expected (Outside Management Control) | External | Fuel Quality | D1 | Forced - Immediate | 2013 | Coal | CC | 100 | Fossil-Steam | WECC | Winter | 264 | 30 | 1 | 1 | 9250-Low Btu coal due to low BTU vane of coal not expected (Outside Management Control) | D1-Forced - Immediate | 100-Fossil-Steam
9250 | Low Btu coal due to low BTU vane of coal not expected (Outside Management Control) | External | Fuel Quality | D1 | Forced - Immediate | 2013 | Coal | CC | 100 | Fossil-Steam | RFC | Winter | 424 | 40 | 1 | 1 | 9250-Low Btu coal due to low BTU vane of coal not expected (Outside Management Control) | D1-Forced - Immediate | 100-Fossil-Steam
9250 | Low Btu coal due to low BTU vane of coal not expected (Outside Management Control) | External | Fuel Quality | D1 | Forced - Immediate | 2013 | Coal | CC | 100 | Fossil-Steam | SERC | Winter | 1134.54 | 5.73 | 1 | 1 | 9250-Low Btu coal due to low BTU vane of coal not expected (Outside Management Control) | D1-Forced - Immediate | 100-Fossil-Steam
9250 | Low Btu coal due to low BTU vane of coal not expected (Outside Management Control) | External | Fuel Quality | D1 | Forced - Immediate | 2013 | Coal | CC | 100 | Fossil-Steam | MRO | Winter | 5005 | 77 | 1 | 1 | 9250-Low Btu coal due to low BTU vane of coal not expected (Outside Management Control) | D1-Forced - Immediate | 100-Fossil-Steam
9250 | Low Btu coal due to low BTU vane of coal not expected (Outside Management Control) | External | Fuel Quality | D1 | Forced - Immediate | 2013 | Coal | LI | 100 | Fossil-Steam | TRE | Off-Peak | 25 | 50 | 1 | 1 | 9250-Low Btu coal due to low BTU vane of coal not expected (Outside Management Control) | D1-Forced - Immediate | 100-Fossil-Steam
9250 | Low Btu coal due to low BTU vane of coal not expected (Outside Management Control) | External | Fuel Quality | D1 | Forced - Immediate | 2013 | Coal | LI | 100 | Fossil-Steam | TRE | Off-Peak | 38.6587 | 17.44 | 1 | 1 | 9250-Low Btu coal due to low BTU vane of coal not expected (Outside Management Control) | D1-Forced - Immediate | 100-Fossil-Steam
9250 | Low Btu coal due to low BTU vane of coal not expected (Outside Management Control) | External | Fuel Quality | D1 | Forced - Immediate | 2013 | Coal | LI | 100 | Fossil-Steam | TRE | Off-Peak | 54.002 | 12.09 | 1 | 1 | 9250-Low Btu coal due to low BTU vane of coal not expected (Outside Management Control) | D1-Forced - Immediate | 100-Fossil-Steam
9250 | Low Btu coal due to low BTU vane of coal not expected (Outside Management Control) | External | Fuel Quality | D1 | Forced - Immediate | 2013 | Coal | LI | 100 | Fossil-Steam | TRE | Off-Peak | 58.3333 | 10 | 1 | 1 | 9250-Low Btu coal due to low BTU vane of coal not expected (Outside Management Control) | D1-Forced - Immediate | 100-Fossil-Steam
9250 | Low Btu coal due to low BTU vane of coal not expected (Outside Management Control) | External | Fuel Quality | D1 | Forced - Immediate | 2013 | Coal | LI | 100 | Fossil-Steam | TRE | Off-Peak | 99.3333 | 10 | 1 | 1 | 9250-Low Btu coal due to low BTU vane of coal not expected (Outside Management Control) | D1-Forced - Immediate | 100-Fossil-Steam
9250 | Low Btu coal due to low BTU vane of coal not expected (Outside Management Control) | External | Fuel Quality | D1 | Forced - Immediate | 2013 | Coal | LI | 100 | Fossil-Steam | TRE | Off-Peak | 158.262 | 20.29 | 1 | 1 | 9250-Low Btu coal due to low BTU vane of coal not expected (Outside Management Control) | D1-Forced - Immediate | 100-Fossil-Steam
9250 | Low Btu coal due to low BTU vane of coal not expected (Outside Management Control) | External | Fuel Quality | D1 | Forced - Immediate | 2013 | Coal | LI | 100 | Fossil-Steam | TRE | Off-Peak | 174.96 | 19.44 | 1 | 1 | 9250-Low Btu coal due to low BTU vane of coal not expected (Outside Management Control) | D1-Forced - Immediate | 100-Fossil-Steam
9250 | Low Btu coal due to low BTU vane of coal not expected (Outside Management Control) | External | Fuel Quality | D1 | Forced - Immediate | 2013 | Coal | LI | 100 | Fossil-Steam | TRE | Off-Peak | 2041.2 | 28.35 | 1 | 1 | 9250-Low Btu coal due to low BTU vane of coal not expected (Outside Management Control) | D1-Forced - Immediate | 100-Fossil-Steam
9250 | Low Btu coal due to low BTU vane of coal not expected (Outside Management Control) | External | Fuel Quality | D1 | Forced - Immediate | 2013 | Coal | LI | 100 | Fossil-Steam | TRE | Summer | 75.9833 | 19.4 | 1 | 1 | 9250-Low Btu coal due to low BTU vane of coal not expected (Outside Management Control) | D1-Forced - Immediate | 100-Fossil-Steam
9250 | Low Btu coal due to low BTU vane of coal not expected (Outside Management Control) | External | Fuel Quality | D1 | Forced - Immediate | 2013 | Coal | LI | 100 | Fossil-Steam | TRE | Summer | 95.54 | 16.86 | 1 | 1 | 9250-Low Btu coal due to low BTU vane of coal not expected (Outside Management Control) | D1-Forced - Immediate | 100-Fossil-Steam
9250 | Low Btu coal due to low BTU vane of coal not expected (Outside Management Control) | External | Fuel Quality | D1 | Forced - Immediate | 2013 | Coal | LI | 100 | Fossil-Steam | TRE | Summer | 173.116 | 30.64 | 1 | 1 | 9250-Low Btu coal due to low BTU vane of coal not expected (Outside Management Control) | D1-Forced - Immediate | 100-Fossil-Steam
9250 | Low Btu coal due to low BTU vane of coal not expected (Outside Management Control) | External | Fuel Quality | D1 | Forced - Immediate | 2013 | Coal | LI | 100 | Fossil-Steam | TRE | Summer | 220.9025 | 29.13 | 1 | 1 | 9250-Low Btu coal due to low BTU vane of coal not expected (Outside Management Control) | D1-Forced - Immediate | 100-Fossil-Steam
9250 | Low Btu coal due to low BTU vane of coal not expected (Outside Management Control) | External | Fuel Quality | D1 | Forced - Immediate | 2013 | Coal | LI | 100 | Fossil-Steam | TRE | Winter | 25.5 | 10 | 1 | 1 | 9250-Low Btu coal due to low BTU vane of coal not expected (Outside Management Control) | D1-Forced - Immediate | 100-Fossil-Steam
9250 | Low Btu coal due to low BTU vane of coal not expected (Outside Management Control) | External | Fuel Quality | D1 | Forced - Immediate | 2013 | Coal | LI | 100 | Fossil-Steam | TRE | Winter | 28 | 12 | 1 | 1 | 9250-Low Btu coal due to low BTU vane of coal not expected (Outside Management Control) | D1-Forced - Immediate | 100-Fossil-Steam
9250 | Low Btu coal due to low BTU vane of coal not expected (Outside Management Control) | External | Fuel Quality | D1 | Forced - Immediate | 2013 | Coal | LI | 100 | Fossil-Steam | TRE | Winter | 30 | 10 | 1 | 1 | 9250-Low Btu coal due to low BTU vane of coal not expected (Outside Management Control) | D1-Forced - Immediate | 100-Fossil-Steam
9250 | Low Btu coal due to low BTU vane of coal not expected (Outside Management Control) | External | Fuel Quality | D1 | Forced - Immediate | 2013 | Coal | LI | 100 | Fossil-Steam | TRE | Winter | 30.6667 | 10 | 1 | 1 | 9250-Low Btu coal due to low BTU vane of coal not expected (Outside Management Control) | D1-Forced - Immediate | 100-Fossil-Steam
9250 | Low Btu coal due to low BTU vane of coal not expected (Outside Management Control) | External | Fuel Quality | D1 | Forced - Immediate | 2013 | Coal | LI | 100 | Fossil-Steam | SERC | Winter | 51.35 | 13 | 1 | 1 | 9250-Low Btu coal due to low BTU vane of coal not expected (Outside Management Control) | D1-Forced - Immediate | 100-Fossil-Steam
9250 | Low Btu coal due to low BTU vane of coal not expected (Outside Management Control) | External | Fuel Quality | D1 | Forced - Immediate | 2013 | Coal | LI | 100 | Fossil-Steam | TRE | Winter | 53.2873 | 11.93 | 1 | 1 | 9250-Low Btu coal due to low BTU vane of coal not expected (Outside Management Control) | D1-Forced - Immediate | 100-Fossil-Steam
9250 | Low Btu coal due to low BTU vane of coal not expected (Outside Management Control) | External | Fuel Quality | D1 | Forced - Immediate | 2013 | Coal | LI | 100 | Fossil-Steam | TRE | Winter | 136.25 | 136.25 | 1 | 1 | 9250-Low Btu coal due to low BTU vane of coal not expected (Outside Management Control) | D1-Forced - Immediate | 100-Fossil-Steam
9250 | Low Btu coal due to low BTU vane of coal not expected (Outside Management Control) | External | Fuel Quality | D1 | Forced - Immediate | 2013 | Coal | LI | 100 | Fossil-Steam | TRE | Winter | 167 | 41.75 | 1 | 1 | 9250-Low Btu coal due to low BTU vane of coal not expected (Outside Management Control) | D1-Forced - Immediate | 100-Fossil-Steam
9250 | Low Btu coal due to low BTU vane of coal not expected (Outside Management Control) | External | Fuel Quality | D1 | Forced - Immediate | 2013 | Coal | LI | 100 | Fossil-Steam | TRE | Winter | 175.49 | 15.26 | 1 | 1 | 9250-Low Btu coal due to low BTU vane of coal not expected (Outside Management Control) | D1-Forced - Immediate | 100-Fossil-Steam
9250 | Low Btu coal due to low BTU vane of coal not expected (Outside Management Control) | External | Fuel Quality | D1 | Forced - Immediate | 2013 | Coal | LI | 100 | Fossil-Steam | TRE | Winter | 249 | 124.5 | 1 | 1 | 9250-Low Btu coal due to low BTU vane of coal not expected (Outside Management Control) | D1-Forced - Immediate | 100-Fossil-Steam
9250 | Low Btu coal due to low BTU vane of coal not expected (Outside Management Control) | External | Fuel Quality | D1 | Forced - Immediate | 2013 | Coal | LI | 100 | Fossil-Steam | TRE | Winter | 283.8 | 20.64 | 1 | 1 | 9250-Low Btu coal due to low BTU vane of coal not expected (Outside Management Control) | D1-Forced - Immediate | 100-Fossil-Steam
9250 | Low Btu coal due to low BTU vane of coal not expected (Outside Management Control) | External | Fuel Quality | D1 | Forced - Immediate | 2013 | Coal | LI | 100 | Fossil-Steam | TRE | Winter | 284.75 | 51 | 1 | 1 | 9250-Low Btu coal due to low BTU vane of coal not expected (Outside Management Control) | D1-Forced - Immediate | 100-Fossil-Steam
9250 | Low Btu coal due to low BTU vane of coal not expected (Outside Management Control) | External | Fuel Quality | D1 | Forced - Immediate | 2013 | Coal | LI | 100 | Fossil-Steam | TRE | Winter | 345.95 | 31.45 | 1 | 1 | 9250-Low Btu coal due to low BTU vane of coal not expected (Outside Management Control) | D1-Forced - Immediate | 100-Fossil-Steam
9250 | Low Btu coal due to low BTU vane of coal not expected (Outside Management Control) | External | Fuel Quality | D1 | Forced - Immediate | 2013 | Coal | LI | 100 | Fossil-Steam | TRE | Winter | 513 | 34.2 | 1 | 1 | 9250-Low Btu coal due to low BTU vane of coal not expected (Outside Management Control) | D1-Forced - Immediate | 100-Fossil-Steam
9250 | Low Btu coal due to low BTU vane of coal not expected (Outside Management Control) | External | Fuel Quality | D1 | Forced - Immediate | 2013 | Coal | LI | 100 | Fossil-Steam | TRE | Winter | 553.95 | 36.93 | 1 | 1 | 9250-Low Btu coal due to low BTU vane of coal not expected (Outside Management Control) | D1-Forced - Immediate | 100-Fossil-Steam
9250 | Low Btu coal due to low BTU vane of coal not expected (Outside Management Control) | External | Fuel Quality | D1 | Forced - Immediate | 2013 | Coal | LI | 100 | Fossil-Steam | TRE | Winter | 802.08 | 16.71 | 1 | 1 | 9250-Low Btu coal due to low BTU vane of coal not expected (Outside Management Control) | D1-Forced - Immediate | 100-Fossil-Steam
9250 | Low Btu coal due to low BTU vane of coal not expected (Outside Management Control) | External | Fuel Quality | D1 | Forced - Immediate | 2013 | Coal | LI | 100 | Fossil-Steam | TRE | Winter | 835 | 167 | 1 | 1 | 9250-Low Btu coal due to low BTU vane of coal not expected (Outside Management Control) | D1-Forced - Immediate | 100-Fossil-Steam
9250 | Low Btu coal due to low BTU vane of coal not expected (Outside Management Control) | External | Fuel Quality | D2 | Forced - Delayed | 2013 | Coal | CC | 100 | Fossil-Steam | MRO | Off-Peak | 59.75 | 5 | 1 | 1 | 9250-Low Btu coal due to low BTU vane of coal not expected (Outside Management Control) | D2-Forced - Delayed | 100-Fossil-Steam
9250 | Low Btu coal due to low BTU vane of coal not expected (Outside Management Control) | External | Fuel Quality | D2 | Forced - Delayed | 2013 | Coal | CC | 100 | Fossil-Steam | RFC | Off-Peak | 6657.0833 | 65 | 1 | 1 | 9250-Low Btu coal due to low BTU vane of coal not expected (Outside Management Control) | D2-Forced - Delayed | 100-Fossil-Steam
9250 | Low Btu coal due to low BTU vane of coal not expected (Outside Management Control) | External | Fuel Quality | D2 | Forced - Delayed | 2013 | Coal | CC | 100 | Fossil-Steam | MRO | Summer | 185.3333 | 16 | 1 | 1 | 9250-Low Btu coal due to low BTU vane of coal not expected (Outside Management Control) | D2-Forced - Delayed | 100-Fossil-Steam
9250 | Low Btu coal due to low BTU vane of coal not expected (Outside Management Control) | External | Fuel Quality | D2 | Forced - Delayed | 2013 | Coal | LI | 100 | Fossil-Steam | TRE | Off-Peak | 20.2667 | 8 | 1 | 1 | 9250-Low Btu coal due to low BTU vane of coal not expected (Outside Management Control) | D2-Forced - Delayed | 100-Fossil-Steam
9250 | Low Btu coal due to low BTU vane of coal not expected (Outside Management Control) | External | Fuel Quality | D2 | Forced - Delayed | 2013 | Coal | LI | 100 | Fossil-Steam | TRE | Off-Peak | 58.3333 | 10 | 1 | 1 | 9250-Low Btu coal due to low BTU vane of coal not expected (Outside Management Control) | D2-Forced - Delayed | 100-Fossil-Steam
9250 | Low Btu coal due to low BTU vane of coal not expected (Outside Management Control) | External | Fuel Quality | D2 | Forced - Delayed | 2013 | Coal | LI | 100 | Fossil-Steam | TRE | Off-Peak | 202.6666 | 40 | 1 | 1 | 9250-Low Btu coal due to low BTU vane of coal not expected (Outside Management Control) | D2-Forced - Delayed | 100-Fossil-Steam
9250 | Low Btu coal due to low BTU vane of coal not expected (Outside Management Control) | External | Fuel Quality | D2 | Forced - Delayed | 2013 | Coal | LI | 100 | Fossil-Steam | TRE | Off-Peak | 354.1666 | 34 | 1 | 1 | 9250-Low Btu coal due to low BTU vane of coal not expected (Outside Management Control) | D2-Forced - Delayed | 100-Fossil-Steam
9250 | Low Btu coal due to low BTU vane of coal not expected (Outside Management Control) | External | Fuel Quality | D2 | Forced - Delayed | 2013 | Coal | LI | 100 | Fossil-Steam | TRE | Off-Peak | 402.1833 | 59 | 1 | 1 | 9250-Low Btu coal due to low BTU vane of coal not expected (Outside Management Control) | D2-Forced - Delayed | 100-Fossil-Steam
9250 | Low Btu coal due to low BTU vane of coal not expected (Outside Management Control) | External | Fuel Quality | D2 | Forced - Delayed | 2013 | Coal | LI | 100 | Fossil-Steam | TRE | Off-Peak | 445.05 | 27 | 1 | 1 | 9250-Low Btu coal due to low BTU vane of coal not expected (Outside Management Control) | D2-Forced - Delayed | 100-Fossil-Steam
9250 | Low Btu coal due to low BTU vane of coal not expected (Outside Management Control) | External | Fuel Quality | D2 | Forced - Delayed | 2013 | Coal | LI | 100 | Fossil-Steam | TRE | Off-Peak | 613.0333 | 53 | 1 | 1 | 9250-Low Btu coal due to low BTU vane of coal not expected (Outside Management Control) | D2-Forced - Delayed | 100-Fossil-Steam
9250 | Low Btu coal due to low BTU vane of coal not expected (Outside Management Control) | External | Fuel Quality | D2 | Forced - Delayed | 2013 | Coal | LI | 100 | Fossil-Steam | TRE | Off-Peak | 680.1166 | 43 | 1 | 1 | 9250-Low Btu coal due to low BTU vane of coal not expected (Outside Management Control) | D2-Forced - Delayed | 100-Fossil-Steam
9250 | Low Btu coal due to low BTU vane of coal not expected (Outside Management Control) | External | Fuel Quality | D2 | Forced - Delayed | 2013 | Coal | LI | 100 | Fossil-Steam | TRE | Off-Peak | 700.2 | 18 | 1 | 1 | 9250-Low Btu coal due to low BTU vane of coal not expected (Outside Management Control) | D2-Forced - Delayed | 100-Fossil-Steam
9250 | Low Btu coal due to low BTU vane of coal not expected (Outside Management Control) | External | Fuel Quality | D2 | Forced - Delayed | 2013 | Coal | LI | 100 | Fossil-Steam | TRE | Off-Peak | 872.95 | 51 | 1 | 1 | 9250-Low Btu coal due to low BTU vane of coal not expected (Outside Management Control) | D2-Forced - Delayed | 100-Fossil-Steam
9250 | Low Btu coal due to low BTU vane of coal not expected (Outside Management Control) | External | Fuel Quality | D2 | Forced - Delayed | 2013 | Coal | LI | 100 | Fossil-Steam | TRE | Off-Peak | 2770.0666 | 74 | 1 | 1 | 9250-Low Btu coal due to low BTU vane of coal not expected (Outside Management Control) | D2-Forced - Delayed | 100-Fossil-Steam
9250 | Low Btu coal due to low BTU vane of coal not expected (Outside Management Control) | External | Fuel Quality | D2 | Forced - Delayed | 2013 | Coal | LI | 100 | Fossil-Steam | TRE | Off-Peak | 2842.6667 | 26 | 1 | 1 | 9250-Low Btu coal due to low BTU vane of coal not expected (Outside Management Control) | D2-Forced - Delayed | 100-Fossil-Steam
9250 | Low Btu coal due to low BTU vane of coal not expected (Outside Management Control) | External | Fuel Quality | D2 | Forced - Delayed | 2013 | Coal | LI | 100 | Fossil-Steam | TRE | Off-Peak | 2969.85 | 117 | 1 | 1 | 9250-Low Btu coal due to low BTU vane of coal not expected (Outside Management Control) | D2-Forced - Delayed | 100-Fossil-Steam
9250 | Low Btu coal due to low BTU vane of coal not expected (Outside Management Control) | External | Fuel Quality | D2 | Forced - Delayed | 2013 | Coal | LI | 100 | Fossil-Steam | TRE | Off-Peak | 3160 | 40 | 1 | 1 | 9250-Low Btu coal due to low BTU vane of coal not expected (Outside Management Control) | D2-Forced - Delayed | 100-Fossil-Steam
9250 | Low Btu coal due to low BTU vane of coal not expected (Outside Management Control) | External | Fuel Quality | D2 | Forced - Delayed | 2013 | Coal | LI | 100 | Fossil-Steam | TRE | Off-Peak | 4091.2667 | 44 | 1 | 1 | 9250-Low Btu coal due to low BTU vane of coal not expected (Outside Management Control) | D2-Forced - Delayed | 100-Fossil-Steam
9250 | Low Btu coal due to low BTU vane of coal not expected (Outside Management Control) | External | Fuel Quality | D2 | Forced - Delayed | 2013 | Coal | LI | 100 | Fossil-Steam | TRE | Off-Peak | 6956.3333 | 82 | 1 | 1 | 9250-Low Btu coal due to low BTU vane of coal not expected (Outside Management Control) | D2-Forced - Delayed | 100-Fossil-Steam
9250 | Low Btu coal due to low BTU vane of coal not expected (Outside Management Control) | External | Fuel Quality | D2 | Forced - Delayed | 2013 | Coal | LI | 100 | Fossil-Steam | TRE | Summer | 12.0833 | 29 | 1 | 1 | 9250-Low Btu coal due to low BTU vane of coal not expected (Outside Management Control) | D2-Forced - Delayed | 100-Fossil-Steam
9250 | Low Btu coal due to low BTU vane of coal not expected (Outside Management Control) | External | Fuel Quality | D2 | Forced - Delayed | 2013 | Coal | LI | 100 | Fossil-Steam | TRE | Summer | 15.5 | 10 | 1 | 1 | 9250-Low Btu coal due to low BTU vane of coal not expected (Outside Management Control) | D2-Forced - Delayed | 100-Fossil-Steam
9250 | Low Btu coal due to low BTU vane of coal not expected (Outside Management Control) | External | Fuel Quality | D2 | Forced - Delayed | 2013 | Coal | LI | 100 | Fossil-Steam | TRE | Summer | 55.65 | 21 | 1 | 1 | 9250-Low Btu coal due to low BTU vane of coal not expected (Outside Management Control) | D2-Forced - Delayed | 100-Fossil-Steam
9250 | Low Btu coal due to low BTU vane of coal not expected (Outside Management Control) | External | Fuel Quality | D2 | Forced - Delayed | 2013 | Coal | LI | 100 | Fossil-Steam | TRE | Summer | 80.4833 | 11 | 1 | 1 | 9250-Low Btu coal due to low BTU vane of coal not expected (Outside Management Control) | D2-Forced - Delayed | 100-Fossil-Steam
9250 | Low Btu coal due to low BTU vane of coal not expected (Outside Management Control) | External | Fuel Quality | D2 | Forced - Delayed | 2013 | Coal | LI | 100 | Fossil-Steam | TRE | Summer | 84.75 | 15 | 1 | 1 | 9250-Low Btu coal due to low BTU vane of coal not expected (Outside Management Control) | D2-Forced - Delayed | 100-Fossil-Steam
9250 | Low Btu coal due to low BTU vane of coal not expected (Outside Management Control) | External | Fuel Quality | D2 | Forced - Delayed | 2013 | Coal | LI | 100 | Fossil-Steam | TRE | Summer | 115 | 20 | 2 | 2 | 9250-Low Btu coal due to low BTU vane of coal not expected (Outside Management Control) | D2-Forced - Delayed | 100-Fossil-Steam
9250 | Low Btu coal due to low BTU vane of coal not expected (Outside Management Control) | External | Fuel Quality | D2 | Forced - Delayed | 2013 | Coal | LI | 100 | Fossil-Steam | TRE | Summer | 132.6 | 17 | 1 | 1 | 9250-Low Btu coal due to low BTU vane of coal not expected (Outside Management Control) | D2-Forced - Delayed | 100-Fossil-Steam
9250 | Low Btu coal due to low BTU vane of coal not expected (Outside Management Control) | External | Fuel Quality | D2 | Forced - Delayed | 2013 | Coal | LI | 100 | Fossil-Steam | TRE | Summer | 172.5 | 30 | 1 | 1 | 9250-Low Btu coal due to low BTU vane of coal not expected (Outside Management Control) | D2-Forced - Delayed | 100-Fossil-Steam
9250 | Low Btu coal due to low BTU vane of coal not expected (Outside Management Control) | External | Fuel Quality | D2 | Forced - Delayed | 2013 | Coal | LI | 100 | Fossil-Steam | TRE | Summer | 182.6666 | 40 | 1 | 1 | 9250-Low Btu coal due to low BTU vane of coal not expected (Outside Management Control) | D2-Forced - Delayed | 100-Fossil-Steam
9250 | Low Btu coal due to low BTU vane of coal not expected (Outside Management Control) | External | Fuel Quality | D2 | Forced - Delayed | 2013 | Coal | LI | 100 | Fossil-Steam | TRE | Summer | 193.6 | 32 | 1 | 1 | 9250-Low Btu coal due to low BTU vane of coal not expected (Outside Management Control) | D2-Forced - Delayed | 100-Fossil-Steam
9250 | Low Btu coal due to low BTU vane of coal not expected (Outside Management Control) | External | Fuel Quality | D2 | Forced - Delayed | 2013 | Coal | LI | 100 | Fossil-Steam | TRE | Summer | 204.75 | 35 | 1 | 1 | 9250-Low Btu coal due to low BTU vane of coal not expected (Outside Management Control) | D2-Forced - Delayed | 100-Fossil-Steam
9250 | Low Btu coal due to low BTU vane of coal not expected (Outside Management Control) | External | Fuel Quality | D2 | Forced - Delayed | 2013 | Coal | LI | 100 | Fossil-Steam | TRE | Summer | 221.0833 | 35 | 1 | 1 | 9250-Low Btu coal due to low BTU vane of coal not expected (Outside Management Control) | D2-Forced - Delayed | 100-Fossil-Steam
9250 | Low Btu coal due to low BTU vane of coal not expected (Outside Management Control) | External | Fuel Quality | D2 | Forced - Delayed | 2013 | Coal | LI | 100 | Fossil-Steam | TRE | Summer | 222.75 | 27 | 1 | 1 | 9250-Low Btu coal due to low BTU vane of coal not expected (Outside Management Control) | D2-Forced - Delayed | 100-Fossil-Steam
9250 | Low Btu coal due to low BTU vane of coal not expected (Outside Management Control) | External | Fuel Quality | D2 | Forced - Delayed | 2013 | Coal | LI | 100 | Fossil-Steam | TRE | Summer | 234.9 | 29 | 1 | 1 | 9250-Low Btu coal due to low BTU vane of coal not expected (Outside Management Control) | D2-Forced - Delayed | 100-Fossil-Steam
9250 | Low Btu coal due to low BTU vane of coal not expected (Outside Management Control) | External | Fuel Quality | D2 | Forced - Delayed | 2013 | Coal | LI | 100 | Fossil-Steam | TRE | Summer | 235.6 | 24 | 1 | 1 | 9250-Low Btu coal due to low BTU vane of coal not expected (Outside Management Control) | D2-Forced - Delayed | 100-Fossil-Steam
9250 | Low Btu coal due to low BTU vane of coal not expected (Outside Management Control) | External | Fuel Quality | D2 | Forced - Delayed | 2013 | Coal | LI | 100 | Fossil-Steam | TRE | Summer | 249.1667 | 25 | 1 | 1 | 9250-Low Btu coal due to low BTU vane of coal not expected (Outside Management Control) | D2-Forced - Delayed | 100-Fossil-Steam
9250 | Low Btu coal due to low BTU vane of coal not expected (Outside Management Control) | External | Fuel Quality | D2 | Forced - Delayed | 2013 | Coal | LI | 100 | Fossil-Steam | TRE | Summer | 256 | 40 | 1 | 1 | 9250-Low Btu coal due to low BTU vane of coal not expected (Outside Management Control) | D2-Forced - Delayed | 100-Fossil-Steam
9250 | Low Btu coal due to low BTU vane of coal not expected (Outside Management Control) | External | Fuel Quality | D2 | Forced - Delayed | 2013 | Coal | LI | 100 | Fossil-Steam | TRE | Summer | 274.95 | 27 | 1 | 1 | 9250-Low Btu coal due to low BTU vane of coal not expected (Outside Management Control) | D2-Forced - Delayed | 100-Fossil-Steam
9250 | Low Btu coal due to low BTU vane of coal not expected (Outside Management Control) | External | Fuel Quality | D2 | Forced - Delayed | 2013 | Coal | LI | 100 | Fossil-Steam | TRE | Summer | 278.85 | 39 | 1 | 1 | 9250-Low Btu coal due to low BTU vane of coal not expected (Outside Management Control) | D2-Forced - Delayed | 100-Fossil-Steam
9250 | Low Btu coal due to low BTU vane of coal not expected (Outside Management Control) | External | Fuel Quality | D2 | Forced - Delayed | 2013 | Coal | LI | 100 | Fossil-Steam | TRE | Summer | 282.8 | 24 | 1 | 1 | 9250-Low Btu coal due to low BTU vane of coal not expected (Outside Management Control) | D2-Forced - Delayed | 100-Fossil-Steam
9250 | Low Btu coal due to low BTU vane of coal not expected (Outside Management Control) | External | Fuel Quality | D2 | Forced - Delayed | 2013 | Coal | LI | 100 | Fossil-Steam | TRE | Summer | 326.2 | 42 | 1 | 1 | 9250-Low Btu coal due to low BTU vane of coal not expected (Outside Management Control) | D2-Forced - Delayed | 100-Fossil-Steam
9250 | Low Btu coal due to low BTU vane of coal not expected (Outside Management Control) | External | Fuel Quality | D2 | Forced - Delayed | 2013 | Coal | LI | 100 | Fossil-Steam | TRE | Summer | 352 | 30 | 1 | 1 | 9250-Low Btu coal due to low BTU vane of coal not expected (Outside Management Control) | D2-Forced - Delayed | 100-Fossil-Steam
9250 | Low Btu coal due to low BTU vane of coal not expected (Outside Management Control) | External | Fuel Quality | D2 | Forced - Delayed | 2013 | Coal | LI | 100 | Fossil-Steam | TRE | Summer | 386.65 | 37 | 1 | 1 | 9250-Low Btu coal due to low BTU vane of coal not expected (Outside Management Control) | D2-Forced - Delayed | 100-Fossil-Steam
9250 | Low Btu coal due to low BTU vane of coal not expected (Outside Management Control) | External | Fuel Quality | D2 | Forced - Delayed | 2013 | Coal | LI | 100 | Fossil-Steam | TRE | Summer | 443.9667 | 38 | 1 | 1 | 9250-Low Btu coal due to low BTU vane of coal not expected (Outside Management Control) | D2-Forced - Delayed | 100-Fossil-Steam
9250 | Low Btu coal due to low BTU vane of coal not expected (Outside Management Control) | External | Fuel Quality | D2 | Forced - Delayed | 2013 | Coal | LI | 100 | Fossil-Steam | TRE | Summer | 455.6 | 34 | 1 | 1 | 9250-Low Btu coal due to low BTU vane of coal not expected (Outside Management Control) | D2-Forced - Delayed | 100-Fossil-Steam
9250 | Low Btu coal due to low BTU vane of coal not expected (Outside Management Control) | External | Fuel Quality | D2 | Forced - Delayed | 2013 | Coal | LI | 100 | Fossil-Steam | TRE | Summer | 469.5833 | 35 | 1 | 1 | 9250-Low Btu coal due to low BTU vane of coal not expected (Outside Management Control) | D2-Forced - Delayed | 100-Fossil-Steam
9250 | Low Btu coal due to low BTU vane of coal not expected (Outside Management Control) | External | Fuel Quality | D2 | Forced - Delayed | 2013 | Coal | LI | 100 | Fossil-Steam | TRE | Summer | 541.3333 | 40 | 1 | 1 | 9250-Low Btu coal due to low BTU vane of coal not expected (Outside Management Control) | D2-Forced - Delayed | 100-Fossil-Steam
9250 | Low Btu coal due to low BTU vane of coal not expected (Outside Management Control) | External | Fuel Quality | D2 | Forced - Delayed | 2013 | Coal | LI | 100 | Fossil-Steam | TRE | Summer | 572.6333 | 41 | 1 | 1 | 9250-Low Btu coal due to low BTU vane of coal not expected (Outside Management Control) | D2-Forced - Delayed | 100-Fossil-Steam
9250 | Low Btu coal due to low BTU vane of coal not expected (Outside Management Control) | External | Fuel Quality | D2 | Forced - Delayed | 2013 | Coal | LI | 100 | Fossil-Steam | TRE | Summer | 739.2 | 56 | 1 | 1 | 9250-Low Btu coal due to low BTU vane of coal not expected (Outside Management Control) | D2-Forced - Delayed | 100-Fossil-Steam
9250 | Low Btu coal due to low BTU vane of coal not expected (Outside Management Control) | External | Fuel Quality | D2 | Forced - Delayed | 2013 | Coal | LI | 100 | Fossil-Steam | TRE | Summer | 750 | 100 | 1 | 1 | 9250-Low Btu coal due to low BTU vane of coal not expected (Outside Management Control) | D2-Forced - Delayed | 100-Fossil-Steam
9250 | Low Btu coal due to low BTU vane of coal not expected (Outside Management Control) | External | Fuel Quality | D2 | Forced - Delayed | 2013 | Coal | LI | 100 | Fossil-Steam | TRE | Summer | 1024.25 | 85 | 1 | 1 | 9250-Low Btu coal due to low BTU vane of coal not expected (Outside Management Control) | D2-Forced - Delayed | 100-Fossil-Steam
9250 | Low Btu coal due to low BTU vane of coal not expected (Outside Management Control) | External | Fuel Quality | D2 | Forced - Delayed | 2013 | Coal | LI | 100 | Fossil-Steam | TRE | Summer | 16546.8 | 72 | 1 | 1 | 9250-Low Btu coal due to low BTU vane of coal not expected (Outside Management Control) | D2-Forced - Delayed | 100-Fossil-Steam
9250 | Low Btu coal due to low BTU vane of coal not expected (Outside Management Control) | External | Fuel Quality | D2 | Forced - Delayed | 2013 | Coal | LI | 100 | Fossil-Steam | TRE | Winter | 56.3333 | 10 | 1 | 1 | 9250-Low Btu coal due to low BTU vane of coal not expected (Outside Management Control) | D2-Forced - Delayed | 100-Fossil-Steam
9250 | Low Btu coal due to low BTU vane of coal not expected (Outside Management Control) | External | Fuel Quality | D2 | Forced - Delayed | 2013 | Coal | LI | 100 | Fossil-Steam | TRE | Winter | 200.2 | 21 | 1 | 1 | 9250-Low Btu coal due to low BTU vane of coal not expected (Outside Management Control) | D2-Forced - Delayed | 100-Fossil-Steam
9250 | Low Btu coal due to low BTU vane of coal not expected (Outside Management Control) | External | Fuel Quality | D2 | Forced - Delayed | 2013 | Coal | LI | 100 | Fossil-Steam | TRE | Winter | 273.0667 | 32 | 1 | 1 | 9250-Low Btu coal due to low BTU vane of coal not expected (Outside Management Control) | D2-Forced - Delayed | 100-Fossil-Steam
9250 | Low Btu coal due to low BTU vane of coal not expected (Outside Management Control) | External | Fuel Quality | D2 | Forced - Delayed | 2013 | Coal | LI | 100 | Fossil-Steam | TRE | Winter | 307.8166 | 73 | 1 | 1 | 9250-Low Btu coal due to low BTU vane of coal not expected (Outside Management Control) | D2-Forced - Delayed | 100-Fossil-Steam
9250 | Low Btu coal due to low BTU vane of coal not expected (Outside Management Control) | External | Fuel Quality | D2 | Forced - Delayed | 2013 | Coal | LI | 100 | Fossil-Steam | TRE | Winter | 783.7833 | 37 | 1 | 1 | 9250-Low Btu coal due to low BTU vane of coal not expected (Outside Management Control) | D2-Forced - Delayed | 100-Fossil-Steam
9250 | Low Btu coal due to low BTU vane of coal not expected (Outside Management Control) | External | Fuel Quality | D2 | Forced - Delayed | 2013 | Coal | LI | 100 | Fossil-Steam | TRE | Winter | 1176 | 40 | 1 | 2 | 9250-Low Btu coal due to low BTU vane of coal not expected (Outside Management Control) | D2-Forced - Delayed | 100-Fossil-Steam
9250 | Low Btu coal due to low BTU vane of coal not expected (Outside Management Control) | External | Fuel Quality | D2 | Forced - Delayed | 2013 | Coal | LI | 100 | Fossil-Steam | TRE | Winter | 2141 | 60 | 1 | 1 | 9250-Low Btu coal due to low BTU vane of coal not expected (Outside Management Control) | D2-Forced - Delayed | 100-Fossil-Steam
9250 | Low Btu coal due to low BTU vane of coal not expected (Outside Management Control) | External | Fuel Quality | D2 | Forced - Delayed | 2013 | Coal | LI | 100 | Fossil-Steam | TRE | Winter | 5389.6666 | 46 | 1 | 1 | 9250-Low Btu coal due to low BTU vane of coal not expected (Outside Management Control) | D2-Forced - Delayed | 100-Fossil-Steam
9250 | Low Btu coal due to low BTU vane of coal not expected (Outside Management Control) | External | Fuel Quality | D2 | Forced - Delayed | 2013 | Coal | LI | 100 | Fossil-Steam | TRE | Winter | 10993.6666 | 86 | 1 | 1 | 9250-Low Btu coal due to low BTU vane of coal not expected (Outside Management Control) | D2-Forced - Delayed | 100-Fossil-Steam
9250 | Low Btu coal due to low BTU vane of coal not expected (Outside Management Control) | External | Fuel Quality | D2 | Forced - Delayed | 2013 | Coal | LI | 100 | Fossil-Steam | TRE | Winter | 11691.25 | 47 | 1 | 1 | 9250-Low Btu coal due to low BTU vane of coal not expected (Outside Management Control) | D2-Forced - Delayed | 100-Fossil-Steam
9250 | Low Btu coal due to low BTU vane of coal not expected (Outside Management Control) | External | Fuel Quality | D1 | Forced - Immediate | 2013 | Coal | CC | 100 | Fossil-Steam | WECC | Off-Peak | 0.44 | 0.6 | 1 | 1 | 9250-Low Btu coal due to low BTU vane of coal not expected (Outside Management Control) | D1-Forced - Immediate | 100-Fossil-Steam
9250 | Low Btu coal due to low BTU vane of coal not expected (Outside Management Control) | External | Fuel Quality | D1 | Forced - Immediate | 2013 | Coal | CC | 100 | Fossil-Steam | SERC | Off-Peak | 8 | 2 | 1 | 1 | 9250-Low Btu coal due to low BTU vane of coal not expected (Outside Management Control) | D1-Forced - Immediate | 100-Fossil-Steam
9250 | Low Btu coal due to low BTU vane of coal not expected (Outside Management Control) | External | Fuel Quality | D1 | Forced - Immediate | 2013 | Coal | CC | 100 | Fossil-Steam | WECC | Off-Peak | 11.0833 | 5 | 1 | 1 | 9250-Low Btu coal due to low BTU vane of coal not expected (Outside Management Control) | D1-Forced - Immediate | 100-Fossil-Steam
9250 | Low Btu coal due to low BTU vane of coal not expected (Outside Management Control) | External | Fuel Quality | D1 | Forced - Immediate | 2013 | Coal | CC | 100 | Fossil-Steam | SERC | Off-Peak | 13 | 1 | 1 | 1 | 9250-Low Btu coal due to low BTU vane of coal not expected (Outside Management Control) | D1-Forced - Immediate | 100-Fossil-Steam
9250 | Low Btu coal due to low BTU vane of coal not expected (Outside Management Control) | External | Fuel Quality | D1 | Forced - Immediate | 2013 | Coal | CC | 100 | Fossil-Steam | WECC | Off-Peak | 15.75 | 15 | 1 | 1 | 9250-Low Btu coal due to low BTU vane of coal not expected (Outside Management Control) | D1-Forced - Immediate | 100-Fossil-Steam
9250 | Low Btu coal due to low BTU vane of coal not expected (Outside Management Control) | External | Fuel Quality | D1 | Forced - Immediate | 2013 | Coal | CC | 100 | Fossil-Steam | WECC | Off-Peak | 18.4 | 8 | 1 | 1 | 9250-Low Btu coal due to low BTU vane of coal not expected (Outside Management Control) | D1-Forced - Immediate | 100-Fossil-Steam
9250 | Low Btu coal due to low BTU vane of coal not expected (Outside Management Control) | External | Fuel Quality | D1 | Forced - Immediate | 2013 | Coal | CC | 100 | Fossil-Steam | WECC | Off-Peak | 25.25 | 5 | 1 | 1 | 9250-Low Btu coal due to low BTU vane of coal not expected (Outside Management Control) | D1-Forced - Immediate | 100-Fossil-Steam
9250 | Low Btu coal due to low BTU vane of coal not expected (Outside Management Control) | External | Fuel Quality | D1 | Forced - Immediate | 2013 | Coal | CC | 100 | Fossil-Steam | MRO | Off-Peak | 28.8333 | 5 | 1 | 1 | 9250-Low Btu coal due to low BTU vane of coal not expected (Outside Management Control) | D1-Forced - Immediate | 100-Fossil-Steam
9250 | Low Btu coal due to low BTU vane of coal not expected (Outside Management Control) | External | Fuel Quality | D1 | Forced - Immediate | 2013 | Coal | CC | 100 | Fossil-Steam | WECC | Off-Peak | 31.6667 | 25 | 1 | 1 | 9250-Low Btu coal due to low BTU vane of coal not expected (Outside Management Control) | D1-Forced - Immediate | 100-Fossil-Steam
9250 | Low Btu coal due to low BTU vane of coal not expected (Outside Management Control) | External | Fuel Quality | D1 | Forced - Immediate | 2013 | Coal | CC | 100 | Fossil-Steam | WECC | Off-Peak | 40.8333 | 35 | 1 | 1 | 9250-Low Btu coal due to low BTU vane of coal not expected (Outside Management Control) | D1-Forced - Immediate | 100-Fossil-Steam
9250 | Low Btu coal due to low BTU vane of coal not expected (Outside Management Control) | External | Fuel Quality | D1 | Forced - Immediate | 2013 | Coal | CC | 100 | Fossil-Steam | WECC | Off-Peak | 43 | 20 | 1 | 1 | 9250-Low Btu coal due to low BTU vane of coal not expected (Outside Management Control) | D1-Forced - Immediate | 100-Fossil-Steam
9250 | Low Btu coal due to low BTU vane of coal not expected (Outside Management Control) | External | Fuel Quality | D1 | Forced - Immediate | 2013 | Coal | CC | 100 | Fossil-Steam | MRO | Off-Peak | 48.25 | 15 | 1 | 1 | 9250-Low Btu coal due to low BTU vane of coal not expected (Outside Management Control) | D1-Forced - Immediate | 100-Fossil-Steam
9250 | Low Btu coal due to low BTU vane of coal not expected (Outside Management Control) | External | Fuel Quality | D1 | Forced - Immediate | 2013 | Coal | CC | 100 | Fossil-Steam | WECC | Off-Peak | 56 | 7 | 1 | 1 | 9250-Low Btu coal due to low BTU vane of coal not expected (Outside Management Control) | D1-Forced - Immediate | 100-Fossil-Steam
9250 | Low Btu coal due to low BTU vane of coal not expected (Outside Management Control) | External | Fuel Quality | D1 | Forced - Immediate | 2013 | Coal | CC | 100 | Fossil-Steam | WECC | Off-Peak | 72.93 | 4.29 | 1 | 1 | 9250-Low Btu coal due to low BTU vane of coal not expected (Outside Management Control) | D1-Forced - Immediate | 100-Fossil-Steam
9250 | Low Btu coal due to low BTU vane of coal not expected (Outside Management Control) | External | Fuel Quality | D1 | Forced - Immediate | 2013 | Coal | CC | 100 | Fossil-Steam | WECC | Off-Peak | 102 | 30 | 1 | 1 | 9250-Low Btu coal due to low BTU vane of coal not expected (Outside Management Control) | D1-Forced - Immediate | 100-Fossil-Steam
9250 | Low Btu coal due to low BTU vane of coal not expected (Outside Management Control) | External | Fuel Quality | D1 | Forced - Immediate | 2013 | Coal | CC | 100 | Fossil-Steam | WECC | Off-Peak | 110 | 10 | 1 | 1 | 9250-Low Btu coal due to low BTU vane of coal not expected (Outside Management Control) | D1-Forced - Immediate | 100-Fossil-Steam
9250 | Low Btu coal due to low BTU vane of coal not expected (Outside Management Control) | External | Fuel Quality | D1 | Forced - Immediate | 2013 | Coal | CC | 100 | Fossil-Steam | MRO | Off-Peak | 114.6666 | 40 | 1 | 1 | 9250-Low Btu coal due to low BTU vane of coal not expected (Outside Management Control) | D1-Forced - Immediate | 100-Fossil-Steam
9250 | Low Btu coal due to low BTU vane of coal not expected (Outside Management Control) | External | Fuel Quality | D1 | Forced - Immediate | 2013 | Coal | CC | 100 | Fossil-Steam | WECC | Off-Peak | 128.6666 | 40 | 1 | 1 | 9250-Low Btu coal due to low BTU vane of coal not expected (Outside Management Control) | D1-Forced - Immediate | 100-Fossil-Steam
9250 | Low Btu coal due to low BTU vane of coal not expected (Outside Management Control) | External | Fuel Quality | D1 | Forced - Immediate | 2013 | Coal | CC | 100 | Fossil-Steam | SERC | Off-Peak | 197.96 | 14.14 | 1 | 1 | 9250-Low Btu coal due to low BTU vane of coal not expected (Outside Management Control) | D1-Forced - Immediate | 100-Fossil-Steam
9250 | Low Btu coal due to low BTU vane of coal not expected (Outside Management Control) | External | Fuel Quality | D1 | Forced - Immediate | 2013 | Coal | CC | 100 | Fossil-Steam | RFC | Off-Peak | 299.5667 | 38 | 1 | 1 | 9250-Low Btu coal due to low BTU vane of coal not expected (Outside Management Control) | D1-Forced - Immediate | 100-Fossil-Steam
9250 | Low Btu coal due to low BTU vane of coal not expected (Outside Management Control) | External | Fuel Quality | D1 | Forced - Immediate | 2013 | Coal | CC | 100 | Fossil-Steam | WECC | Off-Peak | 356.6667 | 10 | 1 | 1 | 9250-Low Btu coal due to low BTU vane of coal not expected (Outside Management Control) | D1-Forced - Immediate | 100-Fossil-Steam
9250 | Low Btu coal due to low BTU vane of coal not expected (Outside Management Control) | External | Fuel Quality | D1 | Forced - Immediate | 2013 | Coal | CC | 100 | Fossil-Steam | RFC | Off-Peak | 369.75 | 45 | 1 | 1 | 9250-Low Btu coal due to low BTU vane of coal not expected (Outside Management Control) | D1-Forced - Immediate | 100-Fossil-Steam
9250 | Low Btu coal due to low BTU vane of coal not expected (Outside Management Control) | External | Fuel Quality | D1 | Forced - Immediate | 2013 | Coal | CC | 100 | Fossil-Steam | SERC | Off-Peak | 417.0857 | 0.86 | 1 | 1 | 9250-Low Btu coal due to low BTU vane of coal not expected (Outside Management Control) | D1-Forced - Immediate | 100-Fossil-Steam
9250 | Low Btu coal due to low BTU vane of coal not expected (Outside Management Control) | External | Fuel Quality | D1 | Forced - Immediate | 2013 | Coal | CC | 100 | Fossil-Steam | SERC | Off-Peak | 450 | 45 | 1 | 1 | 9250-Low Btu coal due to low BTU vane of coal not expected (Outside Management Control) | D1-Forced - Immediate | 100-Fossil-Steam
9250 | Low Btu coal due to low BTU vane of coal not expected (Outside Management Control) | External | Fuel Quality | D1 | Forced - Immediate | 2013 | Coal | CC | 100 | Fossil-Steam | WECC | Off-Peak | 480.5333 | 136 | 1 | 1 | 9250-Low Btu coal due to low BTU vane of coal not expected (Outside Management Control) | D1-Forced - Immediate | 100-Fossil-Steam
9250 | Low Btu coal due to low BTU vane of coal not expected (Outside Management Control) | External | Fuel Quality | D1 | Forced - Immediate | 2013 | Coal | CC | 100 | Fossil-Steam | MRO | Off-Peak | 1126.6667 | 20 | 1 | 1 | 9250-Low Btu coal due to low BTU vane of coal not expected (Outside Management Control) | D1-Forced - Immediate | 100-Fossil-Steam
9250 | Low Btu coal due to low BTU vane of coal not expected (Outside Management Control) | External | Fuel Quality | D1 | Forced - Immediate | 2013 | Coal | CC | 100 | Fossil-Steam | RFC | Summer | 0 | 0 | 1 | 1 | 9250-Low Btu coal due to low BTU vane of coal not expected (Outside Management Control) | D1-Forced - Immediate | 100-Fossil-Steam
9250 | Low Btu coal due to low BTU vane of coal not expected (Outside Management Control) | External | Fuel Quality | D1 | Forced - Immediate | 2013 | Coal | CC | 100 | Fossil-Steam | SERC | Summer | 2 | 2 | 2 | 2 | 9250-Low Btu coal due to low BTU vane of coal not expected (Outside Management Control) | D1-Forced - Immediate | 100-Fossil-Steam
9250 | Low Btu coal due to low BTU vane of coal not expected (Outside Management Control) | External | Fuel Quality | D1 | Forced - Immediate | 2013 | Coal | CC | 100 | Fossil-Steam | WECC | Summer | 7.8 | 36 | 1 | 1 | 9250-Low Btu coal due to low BTU vane of coal not expected (Outside Management Control) | D1-Forced - Immediate | 100-Fossil-Steam
9250 | Low Btu coal due to low BTU vane of coal not expected (Outside Management Control) | External | Fuel Quality | D1 | Forced - Immediate | 2013 | Coal | CC | 100 | Fossil-Steam | SERC | Summer | 16.8 | 2.8 | 1 | 1 | 9250-Low Btu coal due to low BTU vane of coal not expected (Outside Management Control) | D1-Forced - Immediate | 100-Fossil-Steam
9250 | Low Btu coal due to low BTU vane of coal not expected (Outside Management Control) | External | Fuel Quality | D1 | Forced - Immediate | 2013 | Coal | CC | 100 | Fossil-Steam | WECC | Summer | 52.25 | 15 | 1 | 1 | 9250-Low Btu coal due to low BTU vane of coal not expected (Outside Management Control) | D1-Forced - Immediate | 100-Fossil-Steam
9250 | Low Btu coal due to low BTU vane of coal not expected (Outside Management Control) | External | Fuel Quality | D1 | Forced - Immediate | 2013 | Coal | CC | 100 | Fossil-Steam | WECC | Summer | 53.6667 | 10 | 1 | 1 | 9250-Low Btu coal due to low BTU vane of coal not expected (Outside Management Control) | D1-Forced - Immediate | 100-Fossil-Steam
9250 | Low Btu coal due to low BTU vane of coal not expected (Outside Management Control) | External | Fuel Quality | D1 | Forced - Immediate | 2013 | Coal | CC | 100 | Fossil-Steam | RFC | Summer | 67.5 | 15 | 1 | 1 | 9250-Low Btu coal due to low BTU vane of coal not expected (Outside Management Control) | D1-Forced - Immediate | 100-Fossil-Steam
9250 | Low Btu coal due to low BTU vane of coal not expected (Outside Management Control) | External | Fuel Quality | D1 | Forced - Immediate | 2013 | Coal | CC | 100 | Fossil-Steam | MRO | Summer | 71.5 | 10 | 1 | 1 | 9250-Low Btu coal due to low BTU vane of coal not expected (Outside Management Control) | D1-Forced - Immediate | 100-Fossil-Steam
9250 | Low Btu coal due to low BTU vane of coal not expected (Outside Management Control) | External | Fuel Quality | D1 | Forced - Immediate | 2013 | Coal | CC | 100 | Fossil-Steam | SERC | Summer | 76.05 | 5.07 | 1 | 1 | 9250-Low Btu coal due to low BTU vane of coal not expected (Outside Management Control) | D1-Forced - Immediate | 100-Fossil-Steam
9250 | Low Btu coal due to low BTU vane of coal not expected (Outside Management Control) | External | Fuel Quality | D1 | Forced - Immediate | 2013 | Coal | CC | 100 | Fossil-Steam | WECC | Summer | 88.2 | 36 | 1 | 1 | 9250-Low Btu coal due to low BTU vane of coal not expected (Outside Management Control) | D1-Forced - Immediate | 100-Fossil-Steam
9250 | Low Btu coal due to low BTU vane of coal not expected (Outside Management Control) | External | Fuel Quality | D1 | Forced - Immediate | 2013 | Coal | CC | 100 | Fossil-Steam | SERC | Summer | 90.73 | 2.11 | 1 | 1 | 9250-Low Btu coal due to low BTU vane of coal not expected (Outside Management Control) | D1-Forced - Immediate | 100-Fossil-Steam
9250 | Low Btu coal due to low BTU vane of coal not expected (Outside Management Control) | External | Fuel Quality | D1 | Forced - Immediate | 2013 | Coal | CC | 100 | Fossil-Steam | SERC | Summer | 113.4 | 1.89 | 1 | 1 | 9250-Low Btu coal due to low BTU vane of coal not expected (Outside Management Control) | D1-Forced - Immediate | 100-Fossil-Steam
9250 | Low Btu coal due to low BTU vane of coal not expected (Outside Management Control) | External | Fuel Quality | D1 | Forced - Immediate | 2013 | Coal | CC | 100 | Fossil-Steam | RFC | Summer | 124 | 10 | 1 | 1 | 9250-Low Btu coal due to low BTU vane of coal not expected (Outside Management Control) | D1-Forced - Immediate | 100-Fossil-Steam
9250 | Low Btu coal due to low BTU vane of coal not expected (Outside Management Control) | External | Fuel Quality | D1 | Forced - Immediate | 2013 | Coal | CC | 100 | Fossil-Steam | WECC | Summer | 130 | 2 | 1 | 1 | 9250-Low Btu coal due to low BTU vane of coal not expected (Outside Management Control) | D1-Forced - Immediate | 100-Fossil-Steam
9250 | Low Btu coal due to low BTU vane of coal not expected (Outside Management Control) | External | Fuel Quality | D1 | Forced - Immediate | 2013 | Coal | CC | 100 | Fossil-Steam | WECC | Summer | 140 | 30 | 1 | 1 | 9250-Low Btu coal due to low BTU vane of coal not expected (Outside Management Control) | D1-Forced - Immediate | 100-Fossil-Steam
9250 | Low Btu coal due to low BTU vane of coal not expected (Outside Management Control) | External | Fuel Quality | D1 | Forced - Immediate | 2013 | Coal | CC | 100 | Fossil-Steam | RFC | Summer | 150 | 25 | 1 | 1 | 9250-Low Btu coal due to low BTU vane of coal not expected (Outside Management Control) | D1-Forced - Immediate | 100-Fossil-Steam
9250 | Low Btu coal due to low BTU vane of coal not expected (Outside Management Control) | External | Fuel Quality | D1 | Forced - Immediate | 2013 | Coal | CC | 100 | Fossil-Steam | MRO | Summer | 447.0433 | 23.8 | 1 | 1 | 9250-Low Btu coal due to low BTU vane of coal not expected (Outside Management Control) | D1-Forced - Immediate | 100-Fossil-Steam
9250 | Low Btu coal due to low BTU vane of coal not expected (Outside Management Control) | External | Fuel Quality | D1 | Forced - Immediate | 2013 | Coal | CC | 100 | Fossil-Steam | MRO | Summer | 800 | 20 | 1 | 1 | 9250-Low Btu coal due to low BTU vane of coal not expected (Outside Management Control) | D1-Forced - Immediate | 100-Fossil-Steam
9250 | Low Btu coal due to low BTU vane of coal not expected (Outside Management Control) | External | Fuel Quality | D1 | Forced - Immediate | 2013 | Coal | CC | 100 | Fossil-Steam | RFC | Summer | 918 | 54 | 1 | 1 | 9250-Low Btu coal due to low BTU vane of coal not expected (Outside Management Control) | D1-Forced - Immediate | 100-Fossil-Steam
9250 | Low Btu coal due to low BTU vane of coal not expected (Outside Management Control) | External | Fuel Quality | D1 | Forced - Immediate | 2013 | Coal | CC | 100 | Fossil-Steam | RFC | Summer | 1408.59 | 9.99 | 1 | 1 | 9250-Low Btu coal due to low BTU vane of coal not expected (Outside Management Control) | D1-Forced - Immediate | 100-Fossil-Steam
9250 | Low Btu coal due to low BTU vane of coal not expected (Outside Management Control) | External | Fuel Quality | D1 | Forced - Immediate | 2013 | Coal | CC | 100 | Fossil-Steam | WECC | Summer | 6840 | 9.5 | 1 | 1 | 9250-Low Btu coal due to low BTU vane of coal not expected (Outside Management Control) | D1-Forced - Immediate | 100-Fossil-Steam
9250 | Low Btu coal due to low BTU vane of coal not expected (Outside Management Control) | External | Fuel Quality | D1 | Forced - Immediate | 2013 | Coal | CC | 100 | Fossil-Steam | WECC | Winter | 0.53333 | 1 | 1 | 1 | 9250-Low Btu coal due to low BTU vane of coal not expected (Outside Management Control) | D1-Forced - Immediate | 100-Fossil-Steam
9250 | Low Btu coal due to low BTU vane of coal not expected (Outside Management Control) | External | Fuel Quality | D1 | Forced - Immediate | 2013 | Coal | CC | 100 | Fossil-Steam | RFC | Winter | 0.6 | 12 | 1 | 1 | 9250-Low Btu coal due to low BTU vane of coal not expected (Outside Management Control) | D1-Forced - Immediate | 100-Fossil-Steam
9250 | Low Btu coal due to low BTU vane of coal not expected (Outside Management Control) | External | Fuel Quality | D1 | Forced - Immediate | 2013 | Coal | CC | 100 | Fossil-Steam | WECC | Winter | 4.8333 | 10 | 1 | 1 | 9250-Low Btu coal due to low BTU vane of coal not expected (Outside Management Control) | D1-Forced - Immediate | 100-Fossil-Steam
9250 | Low Btu coal due to low BTU vane of coal not expected (Outside Management Control) | External | Fuel Quality | D1 | Forced - Immediate | 2013 | Coal | CC | 100 | Fossil-Steam | WECC | Winter | 5 | 20 | 1 | 1 | 9250-Low Btu coal due to low BTU vane of coal not expected (Outside Management Control) | D1-Forced - Immediate | 100-Fossil-Steam
9250 | Low Btu coal due to low BTU vane of coal not expected (Outside Management Control) | External | Fuel Quality | D1 | Forced - Immediate | 2013 | Coal | CC | 100 | Fossil-Steam | WECC | Winter | 10.8333 | 10 | 1 | 1 | 9250-Low Btu coal due to low BTU vane of coal not expected (Outside Management Control) | D1-Forced - Immediate | 100-Fossil-Steam
9250 | Low Btu coal due to low BTU vane of coal not expected (Outside Management Control) | External | Fuel Quality | D1 | Forced - Immediate | 2013 | Coal | CC | 100 | Fossil-Steam | SERC | Winter | 11.7333 | 44 | 1 | 1 | 9250-Low Btu coal due to low BTU vane of coal not expected (Outside Management Control) | D1-Forced - Immediate | 100-Fossil-Steam
9250 | Low Btu coal due to low BTU vane of coal not expected (Outside Management Control) | External | Fuel Quality | D1 | Forced - Immediate | 2013 | Coal | CC | 100 | Fossil-Steam | WECC | Winter | 30.4167 | 5 | 1 | 1 | 9250-Low Btu coal due to low BTU vane of coal not expected (Outside Management Control) | D1-Forced - Immediate | 100-Fossil-Steam
9250 | Low Btu coal due to low BTU vane of coal not expected (Outside Management Control) | External | Fuel Quality | D1 | Forced - Immediate | 2013 | Coal | CC | 100 | Fossil-Steam | WECC | Winter | 30.8333 | 10 | 1 | 1 | 9250-Low Btu coal due to low BTU vane of coal not expected (Outside Management Control) | D1-Forced - Immediate | 100-Fossil-Steam
9250 | Low Btu coal due to low BTU vane of coal not expected (Outside Management Control) | External | Fuel Quality | D1 | Forced - Immediate | 2013 | Coal | CC | 100 | Fossil-Steam | WECC | Winter | 35 | 20 | 1 | 1 | 9250-Low Btu coal due to low BTU vane of coal not expected (Outside Management Control) | D1-Forced - Immediate | 100-Fossil-Steam
9250 | Low Btu coal due to low BTU vane of coal not expected (Outside Management Control) | External | Fuel Quality | D1 | Forced - Immediate | 2013 | Coal | CC | 100 | Fossil-Steam | WECC | Winter | 50 | 50 | 1 | 1 | 9250-Low Btu coal due to low BTU vane of coal not expected (Outside Management Control) | D1-Forced - Immediate | 100-Fossil-Steam
9250 | Low Btu coal due to low BTU vane of coal not expected (Outside Management Control) | External | Fuel Quality | D1 | Forced - Immediate | 2013 | Coal | CC | 100 | Fossil-Steam | WECC | Winter | 56.6667 | 10 | 1 | 1 | 9250-Low Btu coal due to low BTU vane of coal not expected (Outside Management Control) | D1-Forced - Immediate | 100-Fossil-Steam
9250 | Low Btu coal due to low BTU vane of coal not expected (Outside Management Control) | External | Fuel Quality | D1 | Forced - Immediate | 2013 | Coal | CC | 100 | Fossil-Steam | RFC | Winter | 61.75 | 3.8 | 1 | 1 | 9250-Low Btu coal due to low BTU vane of coal not expected (Outside Management Control) | D1-Forced - Immediate | 100-Fossil-Steam
9250 | Low Btu coal due to low BTU vane of coal not expected (Outside Management Control) | External | Fuel Quality | D1 | Forced - Immediate | 2013 | Coal | CC | 100 | Fossil-Steam | RFC | Winter | 100 | 20 | 1 | 1 | 9250-Low Btu coal due to low BTU vane of coal not expected (Outside Management Control) | D1-Forced - Immediate | 100-Fossil-Steam
9250 | Low Btu coal due to low BTU vane of coal not expected (Outside Management Control) | External | Fuel Quality | D1 | Forced - Immediate | 2013 | Coal | CC | 100 | Fossil-Steam | WECC | Winter | 102.75 | 15 | 1 | 1 | 9250-Low Btu coal due to low BTU vane of coal not expected (Outside Management Control) | D1-Forced - Immediate | 100-Fossil-Steam
9250 | Low Btu coal due to low BTU vane of coal not expected (Outside Management Control) | External | Fuel Quality | D1 | Forced - Immediate | 2013 | Coal | CC | 100 | Fossil-Steam | WECC | Winter | 121 | 44 | 1 | 1 | 9250-Low Btu coal due to low BTU vane of coal not expected (Outside Management Control) | D1-Forced - Immediate | 100-Fossil-Steam
9250 | Low Btu coal due to low BTU vane of coal not expected (Outside Management Control) | External | Fuel Quality | D1 | Forced - Immediate | 2013 | Coal | CC | 100 | Fossil-Steam | RFC | Winter | 175 | 25 | 1 | 1 | 9250-Low Btu coal due to low BTU vane of coal not expected (Outside Management Control) | D1-Forced - Immediate | 100-Fossil-Steam
9250 | Low Btu coal due to low BTU vane of coal not expected (Outside Management Control) | External | Fuel Quality | D1 | Forced - Immediate | 2013 | Coal | CC | 100 | Fossil-Steam | MRO | Winter | 188.7 | 74 | 1 | 1 | 9250-Low Btu coal due to low BTU vane of coal not expected (Outside Management Control) | D1-Forced - Immediate | 100-Fossil-Steam
9250 | Low Btu coal due to low BTU vane of coal not expected (Outside Management Control) | External | Fuel Quality | D1 | Forced - Immediate | 2013 | Coal | CC | 100 | Fossil-Steam | WECC | Winter | 272 | 20 | 1 | 1 | 9250-Low Btu coal due to low BTU vane of coal not expected (Outside Management Control) | D1-Forced - Immediate | 100-Fossil-Steam
9250 | Low Btu coal due to low BTU vane of coal not expected (Outside Management Control) | External | Fuel Quality | D1 | Forced - Immediate | 2013 | Coal | CC | 100 | Fossil-Steam | WECC | Winter | 397.5 | 10 | 1 | 1 | 9250-Low Btu coal due to low BTU vane of coal not expected (Outside Management Control) | D1-Forced - Immediate | 100-Fossil-Steam
9250 | Low Btu coal due to low BTU vane of coal not expected (Outside Management Control) | External | Fuel Quality | D1 | Forced - Immediate | 2013 | Coal | CC | 100 | Fossil-Steam | MRO | Winter | 714.75 | 5 | 1 | 1 | 9250-Low Btu coal due to low BTU vane of coal not expected (Outside Management Control) | D1-Forced - Immediate | 100-Fossil-Steam
9250 | Low Btu coal due to low BTU vane of coal not expected (Outside Management Control) | External | Fuel Quality | D1 | Forced - Immediate | 2013 | Coal | CC | 100 | Fossil-Steam | RFC | Winter | 1286.0333 | 41 | 1 | 1 | 9250-Low Btu coal due to low BTU vane of coal not expected (Outside Management Control) | D1-Forced - Immediate | 100-Fossil-Steam
9250 | Low Btu coal due to low BTU vane of coal not expected (Outside Management Control) | External | Fuel Quality | D1 | Forced - Immediate | 2013 | Coal | LI | 100 | Fossil-Steam | TRE | Off-Peak | 41.3983 | 21.05 | 1 | 1 | 9250-Low Btu coal due to low BTU vane of coal not expected (Outside Management Control) | D1-Forced - Immediate | 100-Fossil-Steam
9250 | Low Btu coal due to low BTU vane of coal not expected (Outside Management Control) | External | Fuel Quality | D1 | Forced - Immediate | 2013 | Coal | LI | 100 | Fossil-Steam | TRE | Off-Peak | 65.52 | 8.19 | 1 | 1 | 9250-Low Btu coal due to low BTU vane of coal not expected (Outside Management Control) | D1-Forced - Immediate | 100-Fossil-Steam
9250 | Low Btu coal due to low BTU vane of coal not expected (Outside Management Control) | External | Fuel Quality | D1 | Forced - Immediate | 2013 | Coal | LI | 100 | Fossil-Steam | TRE | Off-Peak | 72.2333 | 22 | 1 | 1 | 9250-Low Btu coal due to low BTU vane of coal not expected (Outside Management Control) | D1-Forced - Immediate | 100-Fossil-Steam
9250 | Low Btu coal due to low BTU vane of coal not expected (Outside Management Control) | External | Fuel Quality | D1 | Forced - Immediate | 2013 | Coal | LI | 100 | Fossil-Steam | TRE | Off-Peak | 1171.485 | 37.19 | 1 | 1 | 9250-Low Btu coal due to low BTU vane of coal not expected (Outside Management Control) | D1-Forced - Immediate | 100-Fossil-Steam
9250 | Low Btu coal due to low BTU vane of coal not expected (Outside Management Control) | External | Fuel Quality | D1 | Forced - Immediate | 2013 | Coal | LI | 100 | Fossil-Steam | TRE | Summer | 5.7808 | 9.91 | 1 | 1 | 9250-Low Btu coal due to low BTU vane of coal not expected (Outside Management Control) | D1-Forced - Immediate | 100-Fossil-Steam
9250 | Low Btu coal due to low BTU vane of coal not expected (Outside Management Control) | External | Fuel Quality | D1 | Forced - Immediate | 2013 | Coal | LI | 100 | Fossil-Steam | TRE | Summer | 68.2333 | 22.25 | 1 | 1 | 9250-Low Btu coal due to low BTU vane of coal not expected (Outside Management Control) | D1-Forced - Immediate | 100-Fossil-Steam
9250 | Low Btu coal due to low BTU vane of coal not expected (Outside Management Control) | External | Fuel Quality | D1 | Forced - Immediate | 2013 | Coal | LI | 100 | Fossil-Steam | MRO | Summer | 115 | 46 | 1 | 1 | 9250-Low Btu coal due to low BTU vane of coal not expected (Outside Management Control) | D1-Forced - Immediate | 100-Fossil-Steam
9250 | Low Btu coal due to low BTU vane of coal not expected (Outside Management Control) | External | Fuel Quality | D1 | Forced - Immediate | 2013 | Coal | LI | 100 | Fossil-Steam | SERC | Summer | 172.5 | 18 | 1 | 1 | 9250-Low Btu coal due to low BTU vane of coal not expected (Outside Management Control) | D1-Forced - Immediate | 100-Fossil-Steam
9250 | Low Btu coal due to low BTU vane of coal not expected (Outside Management Control) | External | Fuel Quality | D1 | Forced - Immediate | 2013 | Coal | LI | 100 | Fossil-Steam | SERC | Summer | 206.15 | 19 | 1 | 1 | 9250-Low Btu coal due to low BTU vane of coal not expected (Outside Management Control) | D1-Forced - Immediate | 100-Fossil-Steam
9250 | Low Btu coal due to low BTU vane of coal not expected (Outside Management Control) | External | Fuel Quality | D1 | Forced - Immediate | 2013 | Coal | LI | 100 | Fossil-Steam | TRE | Summer | 276 | 92 | 1 | 1 | 9250-Low Btu coal due to low BTU vane of coal not expected (Outside Management Control) | D1-Forced - Immediate | 100-Fossil-Steam
9250 | Low Btu coal due to low BTU vane of coal not expected (Outside Management Control) | External | Fuel Quality | D1 | Forced - Immediate | 2013 | Coal | LI | 100 | Fossil-Steam | TRE | Summer | 315.525 | 36.06 | 1 | 1 | 9250-Low Btu coal due to low BTU vane of coal not expected (Outside Management Control) | D1-Forced - Immediate | 100-Fossil-Steam
9250 | Low Btu coal due to low BTU vane of coal not expected (Outside Management Control) | External | Fuel Quality | D1 | Forced - Immediate | 2013 | Coal | LI | 100 | Fossil-Steam | TRE | Winter | 28.4 | 12 | 1 | 1 | 9250-Low Btu coal due to low BTU vane of coal not expected (Outside Management Control) | D1-Forced - Immediate | 100-Fossil-Steam
9250 | Low Btu coal due to low BTU vane of coal not expected (Outside Management Control) | External | Fuel Quality | D1 | Forced - Immediate | 2013 | Coal | LI | 100 | Fossil-Steam | TRE | Winter | 35 | 15 | 1 | 1 | 9250-Low Btu coal due to low BTU vane of coal not expected (Outside Management Control) | D1-Forced - Immediate | 100-Fossil-Steam
9250 | Low Btu coal due to low BTU vane of coal not expected (Outside Management Control) | External | Fuel Quality | D1 | Forced - Immediate | 2013 | Coal | LI | 100 | Fossil-Steam | TRE | Winter | 50 | 10 | 1 | 1 | 9250-Low Btu coal due to low BTU vane of coal not expected (Outside Management Control) | D1-Forced - Immediate | 100-Fossil-Steam
9250 | Low Btu coal due to low BTU vane of coal not expected (Outside Management Control) | External | Fuel Quality | D1 | Forced - Immediate | 2013 | Coal | LI | 100 | Fossil-Steam | TRE | Winter | 57.04 | 7.13 | 1 | 1 | 9250-Low Btu coal due to low BTU vane of coal not expected (Outside Management Control) | D1-Forced - Immediate | 100-Fossil-Steam
9250 | Low Btu coal due to low BTU vane of coal not expected (Outside Management Control) | External | Fuel Quality | D1 | Forced - Immediate | 2013 | Coal | LI | 100 | Fossil-Steam | TRE | Winter | 77.5 | 10 | 1 | 1 | 9250-Low Btu coal due to low BTU vane of coal not expected (Outside Management Control) | D1-Forced - Immediate | 100-Fossil-Steam
9250 | Low Btu coal due to low BTU vane of coal not expected (Outside Management Control) | External | Fuel Quality | D1 | Forced - Immediate | 2013 | Coal | LI | 100 | Fossil-Steam | TRE | Winter | 361 | 36.1 | 1 | 1 | 9250-Low Btu coal due to low BTU vane of coal not expected (Outside Management Control) | D1-Forced - Immediate | 100-Fossil-Steam
9250 | Low Btu coal due to low BTU vane of coal not expected (Outside Management Control) | External | Fuel Quality | D1 | Forced - Immediate | 2013 | Coal | LI | 100 | Fossil-Steam | TRE | Winter | 364.98 | 60.83 | 1 | 1 | 9250-Low Btu coal due to low BTU vane of coal not expected (Outside Management Control) | D1-Forced - Immediate | 100-Fossil-Steam
9250 | Low Btu coal due to low BTU vane of coal not expected (Outside Management Control) | External | Fuel Quality | D1 | Forced - Immediate | 2013 | Coal | LI | 100 | Fossil-Steam | TRE | Winter | 462 | 57.75 | 1 | 1 | 9250-Low Btu coal due to low BTU vane of coal not expected (Outside Management Control) | D1-Forced - Immediate | 100-Fossil-Steam
9250 | Low Btu coal due to low BTU vane of coal not expected (Outside Management Control) | External | Fuel Quality | D1 | Forced - Immediate | 2013 | Coal | LI | 100 | Fossil-Steam | TRE | Winter | 785.06 | 46.18 | 1 | 1 | 9250-Low Btu coal due to low BTU vane of coal not expected (Outside Management Control) | D1-Forced - Immediate | 100-Fossil-Steam
9250 | Low Btu coal due to low BTU vane of coal not expected (Outside Management Control) | External | Fuel Quality | D1 | Forced - Immediate | 2013 | Coal | LI | 100 | Fossil-Steam | TRE | Winter | 1107.04 | 69.19 | 1 | 1 | 9250-Low Btu coal due to low BTU vane of coal not expected (Outside Management Control) | D1-Forced - Immediate | 100-Fossil-Steam
9250 | Low Btu coal due to low BTU vane of coal not expected (Outside Management Control) | External | Fuel Quality | D2 | Forced - Delayed | 2013 | Coal | CC | 100 | Fossil-Steam | MRO | Off-Peak | 99 | 5 | 1 | 1 | 9250-Low Btu coal due to low BTU vane of coal not expected (Outside Management Control) | D2-Forced - Delayed | 100-Fossil-Steam
9250 | Low Btu coal due to low BTU vane of coal not expected (Outside Management Control) | External | Fuel Quality | D2 | Forced - Delayed | 2013 | Coal | CC | 100 | Fossil-Steam | MRO | Off-Peak | 133.1 | 6 | 1 | 1 | 9250-Low Btu coal due to low BTU vane of coal not expected (Outside Management Control) | D2-Forced - Delayed | 100-Fossil-Steam
9250 | Low Btu coal due to low BTU vane of coal not expected (Outside Management Control) | External | Fuel Quality | D2 | Forced - Delayed | 2013 | Coal | CC | 100 | Fossil-Steam | SERC | Summer | 1456 | 7 | 1 | 1 | 9250-Low Btu coal due to low BTU vane of coal not expected (Outside Management Control) | D2-Forced - Delayed | 100-Fossil-Steam
9250 | Low Btu coal due to low BTU vane of coal not expected (Outside Management Control) | External | Fuel Quality | D2 | Forced - Delayed | 2013 | Coal | LI | 100 | Fossil-Steam | TRE | Off-Peak | 4.3333 | 10 | 1 | 1 | 9250-Low Btu coal due to low BTU vane of coal not expected (Outside Management Control) | D2-Forced - Delayed | 100-Fossil-Steam
9250 | Low Btu coal due to low BTU vane of coal not expected (Outside Management Control) | External | Fuel Quality | D2 | Forced - Delayed | 2013 | Coal | LI | 100 | Fossil-Steam | TRE | Off-Peak | 169.1667 | 29 | 1 | 1 | 9250-Low Btu coal due to low BTU vane of coal not expected (Outside Management Control) | D2-Forced - Delayed | 100-Fossil-Steam
9250 | Low Btu coal due to low BTU vane of coal not expected (Outside Management Control) | External | Fuel Quality | D2 | Forced - Delayed | 2013 | Coal | LI | 100 | Fossil-Steam | TRE | Off-Peak | 180 | 20 | 1 | 1 | 9250-Low Btu coal due to low BTU vane of coal not expected (Outside Management Control) | D2-Forced - Delayed | 100-Fossil-Steam
9250 | Low Btu coal due to low BTU vane of coal not expected (Outside Management Control) | External | Fuel Quality | D2 | Forced - Delayed | 2013 | Coal | LI | 100 | Fossil-Steam | TRE | Off-Peak | 181.1333 | 13 | 1 | 1 | 9250-Low Btu coal due to low BTU vane of coal not expected (Outside Management Control) | D2-Forced - Delayed | 100-Fossil-Steam
9250 | Low Btu coal due to low BTU vane of coal not expected (Outside Management Control) | External | Fuel Quality | D2 | Forced - Delayed | 2013 | Coal | LI | 100 | Fossil-Steam | TRE | Off-Peak | 256 | 15 | 1 | 1 | 9250-Low Btu coal due to low BTU vane of coal not expected (Outside Management Control) | D2-Forced - Delayed | 100-Fossil-Steam
9250 | Low Btu coal due to low BTU vane of coal not expected (Outside Management Control) | External | Fuel Quality | D2 | Forced - Delayed | 2013 | Coal | LI | 100 | Fossil-Steam | TRE | Off-Peak | 260.5 | 30 | 1 | 1 | 9250-Low Btu coal due to low BTU vane of coal not expected (Outside Management Control) | D2-Forced - Delayed | 100-Fossil-Steam
9250 | Low Btu coal due to low BTU vane of coal not expected (Outside Management Control) | External | Fuel Quality | D2 | Forced - Delayed | 2013 | Coal | LI | 100 | Fossil-Steam | TRE | Off-Peak | 356.4 | 33 | 1 | 1 | 9250-Low Btu coal due to low BTU vane of coal not expected (Outside Management Control) | D2-Forced - Delayed | 100-Fossil-Steam
9250 | Low Btu coal due to low BTU vane of coal not expected (Outside Management Control) | External | Fuel Quality | D2 | Forced - Delayed | 2013 | Coal | LI | 100 | Fossil-Steam | TRE | Off-Peak | 358.65 | 27 | 1 | 1 | 9250-Low Btu coal due to low BTU vane of coal not expected (Outside Management Control) | D2-Forced - Delayed | 100-Fossil-Steam
9250 | Low Btu coal due to low BTU vane of coal not expected (Outside Management Control) | External | Fuel Quality | D2 | Forced - Delayed | 2013 | Coal | LI | 100 | Fossil-Steam | TRE | Off-Peak | 391.2 | 36 | 1 | 1 | 9250-Low Btu coal due to low BTU vane of coal not expected (Outside Management Control) | D2-Forced - Delayed | 100-Fossil-Steam
9250 | Low Btu coal due to low BTU vane of coal not expected (Outside Management Control) | External | Fuel Quality | D2 | Forced - Delayed | 2013 | Coal | LI | 100 | Fossil-Steam | TRE | Off-Peak | 610.4 | 42 | 1 | 1 | 9250-Low Btu coal due to low BTU vane of coal not expected (Outside Management Control) | D2-Forced - Delayed | 100-Fossil-Steam
9250 | Low Btu coal due to low BTU vane of coal not expected (Outside Management Control) | External | Fuel Quality | D2 | Forced - Delayed | 2013 | Coal | LI | 100 | Fossil-Steam | TRE | Off-Peak | 650.7333 | 43 | 1 | 1 | 9250-Low Btu coal due to low BTU vane of coal not expected (Outside Management Control) | D2-Forced - Delayed | 100-Fossil-Steam
9250 | Low Btu coal due to low BTU vane of coal not expected (Outside Management Control) | External | Fuel Quality | D2 | Forced - Delayed | 2013 | Coal | LI | 100 | Fossil-Steam | TRE | Off-Peak | 960.5 | 85 | 1 | 1 | 9250-Low Btu coal due to low BTU vane of coal not expected (Outside Management Control) | D2-Forced - Delayed | 100-Fossil-Steam
9250 | Low Btu coal due to low BTU vane of coal not expected (Outside Management Control) | External | Fuel Quality | D2 | Forced - Delayed | 2013 | Coal | LI | 100 | Fossil-Steam | TRE | Off-Peak | 2475 | 75 | 1 | 1 | 9250-Low Btu coal due to low BTU vane of coal not expected (Outside Management Control) | D2-Forced - Delayed | 100-Fossil-Steam
9250 | Low Btu coal due to low BTU vane of coal not expected (Outside Management Control) | External | Fuel Quality | D2 | Forced - Delayed | 2013 | Coal | LI | 100 | Fossil-Steam | TRE | Off-Peak | 3940.6666 | 46 | 1 | 1 | 9250-Low Btu coal due to low BTU vane of coal not expected (Outside Management Control) | D2-Forced - Delayed | 100-Fossil-Steam
9250 | Low Btu coal due to low BTU vane of coal not expected (Outside Management Control) | External | Fuel Quality | D2 | Forced - Delayed | 2013 | Coal | LI | 100 | Fossil-Steam | TRE | Summer | 3.85 | 21 | 1 | 1 | 9250-Low Btu coal due to low BTU vane of coal not expected (Outside Management Control) | D2-Forced - Delayed | 100-Fossil-Steam
9250 | Low Btu coal due to low BTU vane of coal not expected (Outside Management Control) | External | Fuel Quality | D2 | Forced - Delayed | 2013 | Coal | LI | 100 | Fossil-Steam | TRE | Summer | 48.8 | 24 | 1 | 1 | 9250-Low Btu coal due to low BTU vane of coal not expected (Outside Management Control) | D2-Forced - Delayed | 100-Fossil-Steam
9250 | Low Btu coal due to low BTU vane of coal not expected (Outside Management Control) | External | Fuel Quality | D2 | Forced - Delayed | 2013 | Coal | LI | 100 | Fossil-Steam | TRE | Summer | 55.25 | 5 | 1 | 1 | 9250-Low Btu coal due to low BTU vane of coal not expected (Outside Management Control) | D2-Forced - Delayed | 100-Fossil-Steam
9250 | Low Btu coal due to low BTU vane of coal not expected (Outside Management Control) | External | Fuel Quality | D2 | Forced - Delayed | 2013 | Coal | LI | 100 | Fossil-Steam | TRE | Summer | 79.3333 | 17 | 1 | 1 | 9250-Low Btu coal due to low BTU vane of coal not expected (Outside Management Control) | D2-Forced - Delayed | 100-Fossil-Steam
9250 | Low Btu coal due to low BTU vane of coal not expected (Outside Management Control) | External | Fuel Quality | D2 | Forced - Delayed | 2013 | Coal | LI | 100 | Fossil-Steam | TRE | Summer | 105 | 15 | 1 | 1 | 9250-Low Btu coal due to low BTU vane of coal not expected (Outside Management Control) | D2-Forced - Delayed | 100-Fossil-Steam
9250 | Low Btu coal due to low BTU vane of coal not expected (Outside Management Control) | External | Fuel Quality | D2 | Forced - Delayed | 2013 | Coal | LI | 100 | Fossil-Steam | TRE | Summer | 107.3333 | 20 | 1 | 1 | 9250-Low Btu coal due to low BTU vane of coal not expected (Outside Management Control) | D2-Forced - Delayed | 100-Fossil-Steam
9250 | Low Btu coal due to low BTU vane of coal not expected (Outside Management Control) | External | Fuel Quality | D2 | Forced - Delayed | 2013 | Coal | LI | 100 | Fossil-Steam | TRE | Summer | 116.5 | 30 | 1 | 1 | 9250-Low Btu coal due to low BTU vane of coal not expected (Outside Management Control) | D2-Forced - Delayed | 100-Fossil-Steam
9250 | Low Btu coal due to low BTU vane of coal not expected (Outside Management Control) | External | Fuel Quality | D2 | Forced - Delayed | 2013 | Coal | LI | 100 | Fossil-Steam | TRE | Summer | 117.6 | 18 | 1 | 1 | 9250-Low Btu coal due to low BTU vane of coal not expected (Outside Management Control) | D2-Forced - Delayed | 100-Fossil-Steam
9250 | Low Btu coal due to low BTU vane of coal not expected (Outside Management Control) | External | Fuel Quality | D2 | Forced - Delayed | 2013 | Coal | LI | 100 | Fossil-Steam | TRE | Summer | 122 | 20 | 1 | 1 | 9250-Low Btu coal due to low BTU vane of coal not expected (Outside Management Control) | D2-Forced - Delayed | 100-Fossil-Steam
9250 | Low Btu coal due to low BTU vane of coal not expected (Outside Management Control) | External | Fuel Quality | D2 | Forced - Delayed | 2013 | Coal | LI | 100 | Fossil-Steam | TRE | Summer | 132.8833 | 17 | 1 | 1 | 9250-Low Btu coal due to low BTU vane of coal not expected (Outside Management Control) | D2-Forced - Delayed | 100-Fossil-Steam
9250 | Low Btu coal due to low BTU vane of coal not expected (Outside Management Control) | External | Fuel Quality | D2 | Forced - Delayed | 2013 | Coal | LI | 100 | Fossil-Steam | TRE | Summer | 134.6333 | 14 | 1 | 1 | 9250-Low Btu coal due to low BTU vane of coal not expected (Outside Management Control) | D2-Forced - Delayed | 100-Fossil-Steam
9250 | Low Btu coal due to low BTU vane of coal not expected (Outside Management Control) | External | Fuel Quality | D2 | Forced - Delayed | 2013 | Coal | LI | 100 | Fossil-Steam | TRE | Summer | 154.5833 | 35 | 1 | 1 | 9250-Low Btu coal due to low BTU vane of coal not expected (Outside Management Control) | D2-Forced - Delayed | 100-Fossil-Steam
9250 | Low Btu coal due to low BTU vane of coal not expected (Outside Management Control) | External | Fuel Quality | D2 | Forced - Delayed | 2013 | Coal | LI | 100 | Fossil-Steam | TRE | Summer | 194.0833 | 17 | 1 | 1 | 9250-Low Btu coal due to low BTU vane of coal not expected (Outside Management Control) | D2-Forced - Delayed | 100-Fossil-Steam
9250 | Low Btu coal due to low BTU vane of coal not expected (Outside Management Control) | External | Fuel Quality | D2 | Forced - Delayed | 2013 | Coal | LI | 100 | Fossil-Steam | TRE | Summer | 280.5 | 34 | 1 | 1 | 9250-Low Btu coal due to low BTU vane of coal not expected (Outside Management Control) | D2-Forced - Delayed | 100-Fossil-Steam
9250 | Low Btu coal due to low BTU vane of coal not expected (Outside Management Control) | External | Fuel Quality | D2 | Forced - Delayed | 2013 | Coal | LI | 100 | Fossil-Steam | TRE | Summer | 312 | 39 | 1 | 1 | 9250-Low Btu coal due to low BTU vane of coal not expected (Outside Management Control) | D2-Forced - Delayed | 100-Fossil-Steam
9250 | Low Btu coal due to low BTU vane of coal not expected (Outside Management Control) | External | Fuel Quality | D2 | Forced - Delayed | 2013 | Coal | LI | 100 | Fossil-Steam | TRE | Summer | 331.6667 | 50 | 1 | 1 | 9250-Low Btu coal due to low BTU vane of coal not expected (Outside Management Control) | D2-Forced - Delayed | 100-Fossil-Steam
9250 | Low Btu coal due to low BTU vane of coal not expected (Outside Management Control) | External | Fuel Quality | D2 | Forced - Delayed | 2013 | Coal | LI | 100 | Fossil-Steam | TRE | Summer | 336 | 36 | 1 | 1 | 9250-Low Btu coal due to low BTU vane of coal not expected (Outside Management Control) | D2-Forced - Delayed | 100-Fossil-Steam
9250 | Low Btu coal due to low BTU vane of coal not expected (Outside Management Control) | External | Fuel Quality | D2 | Forced - Delayed | 2013 | Coal | LI | 100 | Fossil-Steam | TRE | Summer | 338.3333 | 28 | 1 | 1 | 9250-Low Btu coal due to low BTU vane of coal not expected (Outside Management Control) | D2-Forced - Delayed | 100-Fossil-Steam
9250 | Low Btu coal due to low BTU vane of coal not expected (Outside Management Control) | External | Fuel Quality | D2 | Forced - Delayed | 2013 | Coal | LI | 100 | Fossil-Steam | TRE | Summer | 364.25 | 31 | 1 | 1 | 9250-Low Btu coal due to low BTU vane of coal not expected (Outside Management Control) | D2-Forced - Delayed | 100-Fossil-Steam
9250 | Low Btu coal due to low BTU vane of coal not expected (Outside Management Control) | External | Fuel Quality | D2 | Forced - Delayed | 2013 | Coal | LI | 100 | Fossil-Steam | TRE | Summer | 399 | 35 | 1 | 1 | 9250-Low Btu coal due to low BTU vane of coal not expected (Outside Management Control) | D2-Forced - Delayed | 100-Fossil-Steam
9250 | Low Btu coal due to low BTU vane of coal not expected (Outside Management Control) | External | Fuel Quality | D2 | Forced - Delayed | 2013 | Coal | LI | 100 | Fossil-Steam | TRE | Summer | 422.8333 | 43 | 1 | 1 | 9250-Low Btu coal due to low BTU vane of coal not expected (Outside Management Control) | D2-Forced - Delayed | 100-Fossil-Steam
9250 | Low Btu coal due to low BTU vane of coal not expected (Outside Management Control) | External | Fuel Quality | D2 | Forced - Delayed | 2013 | Coal | LI | 100 | Fossil-Steam | TRE | Summer | 467.25 | 45 | 1 | 1 | 9250-Low Btu coal due to low BTU vane of coal not expected (Outside Management Control) | D2-Forced - Delayed | 100-Fossil-Steam
9250 | Low Btu coal due to low BTU vane of coal not expected (Outside Management Control) | External | Fuel Quality | D2 | Forced - Delayed | 2013 | Coal | LI | 100 | Fossil-Steam | TRE | Summer | 515.1666 | 55 | 1 | 1 | 9250-Low Btu coal due to low BTU vane of coal not expected (Outside Management Control) | D2-Forced - Delayed | 100-Fossil-Steam
9250 | Low Btu coal due to low BTU vane of coal not expected (Outside Management Control) | External | Fuel Quality | D2 | Forced - Delayed | 2013 | Coal | LI | 100 | Fossil-Steam | TRE | Summer | 588.05 | 19 | 1 | 1 | 9250-Low Btu coal due to low BTU vane of coal not expected (Outside Management Control) | D2-Forced - Delayed | 100-Fossil-Steam
9250 | Low Btu coal due to low BTU vane of coal not expected (Outside Management Control) | External | Fuel Quality | D2 | Forced - Delayed | 2013 | Coal | LI | 100 | Fossil-Steam | TRE | Summer | 794.4833 | 73 | 1 | 1 | 9250-Low Btu coal due to low BTU vane of coal not expected (Outside Management Control) | D2-Forced - Delayed | 100-Fossil-Steam
9250 | Low Btu coal due to low BTU vane of coal not expected (Outside Management Control) | External | Fuel Quality | D2 | Forced - Delayed | 2013 | Coal | LI | 100 | Fossil-Steam | TRE | Summer | 858.1666 | 95 | 1 | 1 | 9250-Low Btu coal due to low BTU vane of coal not expected (Outside Management Control) | D2-Forced - Delayed | 100-Fossil-Steam
9250 | Low Btu coal due to low BTU vane of coal not expected (Outside Management Control) | External | Fuel Quality | D2 | Forced - Delayed | 2013 | Coal | LI | 100 | Fossil-Steam | TRE | Summer | 910.8833 | 41 | 1 | 1 | 9250-Low Btu coal due to low BTU vane of coal not expected (Outside Management Control) | D2-Forced - Delayed | 100-Fossil-Steam
9250 | Low Btu coal due to low BTU vane of coal not expected (Outside Management Control) | External | Fuel Quality | D2 | Forced - Delayed | 2013 | Coal | LI | 100 | Fossil-Steam | TRE | Summer | 1773.75 | 129 | 1 | 1 | 9250-Low Btu coal due to low BTU vane of coal not expected (Outside Management Control) | D2-Forced - Delayed | 100-Fossil-Steam
9250 | Low Btu coal due to low BTU vane of coal not expected (Outside Management Control) | External | Fuel Quality | D2 | Forced - Delayed | 2013 | Coal | LI | 100 | Fossil-Steam | TRE | Summer | 1946 | 35 | 1 | 1 | 9250-Low Btu coal due to low BTU vane of coal not expected (Outside Management Control) | D2-Forced - Delayed | 100-Fossil-Steam
9250 | Low Btu coal due to low BTU vane of coal not expected (Outside Management Control) | External | Fuel Quality | D2 | Forced - Delayed | 2013 | Coal | LI | 100 | Fossil-Steam | TRE | Summer | 2229.65 | 57 | 1 | 1 | 9250-Low Btu coal due to low BTU vane of coal not expected (Outside Management Control) | D2-Forced - Delayed | 100-Fossil-Steam
9250 | Low Btu coal due to low BTU vane of coal not expected (Outside Management Control) | External | Fuel Quality | D2 | Forced - Delayed | 2013 | Coal | LI | 100 | Fossil-Steam | TRE | Summer | 5766.1833 | 139 | 1 | 1 | 9250-Low Btu coal due to low BTU vane of coal not expected (Outside Management Control) | D2-Forced - Delayed | 100-Fossil-Steam
9250 | Low Btu coal due to low BTU vane of coal not expected (Outside Management Control) | External | Fuel Quality | D2 | Forced - Delayed | 2013 | Coal | LI | 100 | Fossil-Steam | TRE | Summer | 7535.25 | 197 | 1 | 1 | 9250-Low Btu coal due to low BTU vane of coal not expected (Outside Management Control) | D2-Forced - Delayed | 100-Fossil-Steam
9250 | Low Btu coal due to low BTU vane of coal not expected (Outside Management Control) | External | Fuel Quality | D2 | Forced - Delayed | 2013 | Coal | LI | 100 | Fossil-Steam | TRE | Summer | 19329.3333 | 76 | 1 | 1 | 9250-Low Btu coal due to low BTU vane of coal not expected (Outside Management Control) | D2-Forced - Delayed | 100-Fossil-Steam
9250 | Low Btu coal due to low BTU vane of coal not expected (Outside Management Control) | External | Fuel Quality | D2 | Forced - Delayed | 2013 | Coal | LI | 100 | Fossil-Steam | TRE | Winter | 169.05 | 69 | 1 | 1 | 9250-Low Btu coal due to low BTU vane of coal not expected (Outside Management Control) | D2-Forced - Delayed | 100-Fossil-Steam
9250 | Low Btu coal due to low BTU vane of coal not expected (Outside Management Control) | External | Fuel Quality | D2 | Forced - Delayed | 2013 | Coal | LI | 100 | Fossil-Steam | TRE | Winter | 1256.2666 | 28 | 1 | 1 | 9250-Low Btu coal due to low BTU vane of coal not expected (Outside Management Control) | D2-Forced - Delayed | 100-Fossil-Steam
9250 | Low Btu coal due to low BTU vane of coal not expected (Outside Management Control) | External | Fuel Quality | D2 | Forced - Delayed | 2013 | Coal | LI | 100 | Fossil-Steam | TRE | Winter | 2111.85 | 27 | 1 | 1 | 9250-Low Btu coal due to low BTU vane of coal not expected (Outside Management Control) | D2-Forced - Delayed | 100-Fossil-Steam
9250 | Low Btu coal due to low BTU vane of coal not expected (Outside Management Control) | External | Fuel Quality | D2 | Forced - Delayed | 2013 | Coal | LI | 100 | Fossil-Steam | TRE | Winter | 3664 | 24 | 1 | 1 | 9250-Low Btu coal due to low BTU vane of coal not expected (Outside Management Control) | D2-Forced - Delayed | 100-Fossil-Steam
9250 | Low Btu coal due to low BTU vane of coal not expected (Outside Management Control) | External | Fuel Quality | D2 | Forced - Delayed | 2013 | Coal | LI | 100 | Fossil-Steam | TRE | Winter | 7700 | 40 | 1 | 1 | 9250-Low Btu coal due to low BTU vane of coal not expected (Outside Management Control) | D2-Forced - Delayed | 100-Fossil-Steam
9250 | Low Btu coal due to low BTU vane of coal not expected (Outside Management Control) | External | Fuel Quality | D2 | Forced - Delayed | 2013 | Coal | LI | 100 | Fossil-Steam | TRE | Winter | 14482 | 40 | 1 | 1 | 9250-Low Btu coal due to low BTU vane of coal not expected (Outside Management Control) | D2-Forced - Delayed | 100-Fossil-Steam
9250 | Low Btu coal due to low BTU vane of coal not expected (Outside Management Control) | External | Fuel Quality | D2 | Forced - Delayed | 2013 | Coal | LI | 100 | Fossil-Steam | TRE | Winter | 17336.7 | 81 | 1 | 1 | 9250-Low Btu coal due to low BTU vane of coal not expected (Outside Management Control) | D2-Forced - Delayed | 100-Fossil-Steam
9250 | Low Btu coal due to low BTU vane of coal not expected (Outside Management Control) | External | Fuel Quality | D1 | Forced - Immediate | 2013 | Coal | CC | 100 | Fossil-Steam | WECC | Off-Peak | 0.4935 | 0.47 | 1 | 1 | 9250-Low Btu coal due to low BTU vane of coal not expected (Outside Management Control) | D1-Forced - Immediate | 100-Fossil-Steam
9250 | Low Btu coal due to low BTU vane of coal not expected (Outside Management Control) | External | Fuel Quality | D1 | Forced - Immediate | 2013 | Coal | CC | 100 | Fossil-Steam | SERC | Off-Peak | 4.5 | 1.5 | 1 | 1 | 9250-Low Btu coal due to low BTU vane of coal not expected (Outside Management Control) | D1-Forced - Immediate | 100-Fossil-Steam
9250 | Low Btu coal due to low BTU vane of coal not expected (Outside Management Control) | External | Fuel Quality | D1 | Forced - Immediate | 2013 | Coal | CC | 100 | Fossil-Steam | WECC | Off-Peak | 17.25 | 15 | 1 | 1 | 9250-Low Btu coal due to low BTU vane of coal not expected (Outside Management Control) | D1-Forced - Immediate | 100-Fossil-Steam
9250 | Low Btu coal due to low BTU vane of coal not expected (Outside Management Control) | External | Fuel Quality | D1 | Forced - Immediate | 2013 | Coal | CC | 100 | Fossil-Steam | SERC | Off-Peak | 24.75 | 2.25 | 1 | 1 | 9250-Low Btu coal due to low BTU vane of coal not expected (Outside Management Control) | D1-Forced - Immediate | 100-Fossil-Steam
9250 | Low Btu coal due to low BTU vane of coal not expected (Outside Management Control) | External | Fuel Quality | D1 | Forced - Immediate | 2013 | Coal | CC | 100 | Fossil-Steam | MRO | Off-Peak | 26.6667 | 10 | 1 | 1 | 9250-Low Btu coal due to low BTU vane of coal not expected (Outside Management Control) | D1-Forced - Immediate | 100-Fossil-Steam
9250 | Low Btu coal due to low BTU vane of coal not expected (Outside Management Control) | External | Fuel Quality | D1 | Forced - Immediate | 2013 | Coal | CC | 100 | Fossil-Steam | WECC | Off-Peak | 42.1667 | 10 | 1 | 1 | 9250-Low Btu coal due to low BTU vane of coal not expected (Outside Management Control) | D1-Forced - Immediate | 100-Fossil-Steam
9250 | Low Btu coal due to low BTU vane of coal not expected (Outside Management Control) | External | Fuel Quality | D1 | Forced - Immediate | 2013 | Coal | CC | 100 | Fossil-Steam | WECC | Off-Peak | 55.8333 | 5 | 1 | 1 | 9250-Low Btu coal due to low BTU vane of coal not expected (Outside Management Control) | D1-Forced - Immediate | 100-Fossil-Steam
9250 | Low Btu coal due to low BTU vane of coal not expected (Outside Management Control) | External | Fuel Quality | D1 | Forced - Immediate | 2013 | Coal | CC | 100 | Fossil-Steam | WECC | Off-Peak | 70 | 25 | 1 | 1 | 9250-Low Btu coal due to low BTU vane of coal not expected (Outside Management Control) | D1-Forced - Immediate | 100-Fossil-Steam
9250 | Low Btu coal due to low BTU vane of coal not expected (Outside Management Control) | External | Fuel Quality | D1 | Forced - Immediate | 2013 | Coal | CC | 100 | Fossil-Steam | SERC | Off-Peak | 79.65 | 1.35 | 1 | 1 | 9250-Low Btu coal due to low BTU vane of coal not expected (Outside Management Control) | D1-Forced - Immediate | 100-Fossil-Steam
9250 | Low Btu coal due to low BTU vane of coal not expected (Outside Management Control) | External | Fuel Quality | D1 | Forced - Immediate | 2013 | Coal | CC | 100 | Fossil-Steam | WECC | Off-Peak | 93.75 | 25 | 1 | 1 | 9250-Low Btu coal due to low BTU vane of coal not expected (Outside Management Control) | D1-Forced - Immediate | 100-Fossil-Steam
9250 | Low Btu coal due to low BTU vane of coal not expected (Outside Management Control) | External | Fuel Quality | D1 | Forced - Immediate | 2013 | Coal | CC | 100 | Fossil-Steam | WECC | Off-Peak | 121 | 20 | 1 | 1 | 9250-Low Btu coal due to low BTU vane of coal not expected (Outside Management Control) | D1-Forced - Immediate | 100-Fossil-Steam
9250 | Low Btu coal due to low BTU vane of coal not expected (Outside Management Control) | External | Fuel Quality | D1 | Forced - Immediate | 2013 | Coal | CC | 100 | Fossil-Steam | WECC | Off-Peak | 651.5 | 10 | 1 | 1 | 9250-Low Btu coal due to low BTU vane of coal not expected (Outside Management Control) | D1-Forced - Immediate | 100-Fossil-Steam
9250 | Low Btu coal due to low BTU vane of coal not expected (Outside Management Control) | External | Fuel Quality | D1 | Forced - Immediate | 2013 | Coal | CC | 100 | Fossil-Steam | RFC | Off-Peak | 764.25 | 45 | 1 | 1 | 9250-Low Btu coal due to low BTU vane of coal not expected (Outside Management Control) | D1-Forced - Immediate | 100-Fossil-Steam
9250 | Low Btu coal due to low BTU vane of coal not expected (Outside Management Control) | External | Fuel Quality | D1 | Forced - Immediate | 2013 | Coal | CC | 100 | Fossil-Steam | WECC | Off-Peak | 868 | 14 | 1 | 1 | 9250-Low Btu coal due to low BTU vane of coal not expected (Outside Management Control) | D1-Forced - Immediate | 100-Fossil-Steam
9250 | Low Btu coal due to low BTU vane of coal not expected (Outside Management Control) | External | Fuel Quality | D1 | Forced - Immediate | 2013 | Coal | CC | 100 | Fossil-Steam | WECC | Off-Peak | 9715.2 | 17.6 | 1 | 1 | 9250-Low Btu coal due to low BTU vane of coal not expected (Outside Management Control) | D1-Forced - Immediate | 100-Fossil-Steam
9250 | Low Btu coal due to low BTU vane of coal not expected (Outside Management Control) | External | Fuel Quality | D1 | Forced - Immediate | 2013 | Coal | CC | 100 | Fossil-Steam | SERC | Summer | 14.13 | 1.57 | 1 | 1 | 9250-Low Btu coal due to low BTU vane of coal not expected (Outside Management Control) | D1-Forced - Immediate | 100-Fossil-Steam
9250 | Low Btu coal due to low BTU vane of coal not expected (Outside Management Control) | External | Fuel Quality | D1 | Forced - Immediate | 2013 | Coal | CC | 100 | Fossil-Steam | SERC | Summer | 16 | 4 | 1 | 1 | 9250-Low Btu coal due to low BTU vane of coal not expected (Outside Management Control) | D1-Forced - Immediate | 100-Fossil-Steam
9250 | Low Btu coal due to low BTU vane of coal not expected (Outside Management Control) | External | Fuel Quality | D1 | Forced - Immediate | 2013 | Coal | CC | 100 | Fossil-Steam | WECC | Summer | 27.5 | 10 | 1 | 1 | 9250-Low Btu coal due to low BTU vane of coal not expected (Outside Management Control) | D1-Forced - Immediate | 100-Fossil-Steam
9250 | Low Btu coal due to low BTU vane of coal not expected (Outside Management Control) | External | Fuel Quality | D1 | Forced - Immediate | 2013 | Coal | CC | 100 | Fossil-Steam | WECC | Summer | 32 | 1.28 | 1 | 1 | 9250-Low Btu coal due to low BTU vane of coal not expected (Outside Management Control) | D1-Forced - Immediate | 100-Fossil-Steam
9250 | Low Btu coal due to low BTU vane of coal not expected (Outside Management Control) | External | Fuel Quality | D1 | Forced - Immediate | 2013 | Coal | CC | 100 | Fossil-Steam | MRO | Summer | 40.8333 | 10 | 1 | 1 | 9250-Low Btu coal due to low BTU vane of coal not expected (Outside Management Control) | D1-Forced - Immediate | 100-Fossil-Steam
9250 | Low Btu coal due to low BTU vane of coal not expected (Outside Management Control) | External | Fuel Quality | D1 | Forced - Immediate | 2013 | Coal | CC | 100 | Fossil-Steam | MRO | Summer | 67.3333 | 20 | 1 | 1 | 9250-Low Btu coal due to low BTU vane of coal not expected (Outside Management Control) | D1-Forced - Immediate | 100-Fossil-Steam
9250 | Low Btu coal due to low BTU vane of coal not expected (Outside Management Control) | External | Fuel Quality | D1 | Forced - Immediate | 2013 | Coal | CC | 100 | Fossil-Steam | WECC | Summer | 89.3333 | 20 | 1 | 1 | 9250-Low Btu coal due to low BTU vane of coal not expected (Outside Management Control) | D1-Forced - Immediate | 100-Fossil-Steam
9250 | Low Btu coal due to low BTU vane of coal not expected (Outside Management Control) | External | Fuel Quality | D1 | Forced - Immediate | 2013 | Coal | CC | 100 | Fossil-Steam | WECC | Summer | 97.5 | 10 | 1 | 1 | 9250-Low Btu coal due to low BTU vane of coal not expected (Outside Management Control) | D1-Forced - Immediate | 100-Fossil-Steam
9250 | Low Btu coal due to low BTU vane of coal not expected (Outside Management Control) | External | Fuel Quality | D1 | Forced - Immediate | 2013 | Coal | CC | 100 | Fossil-Steam | SERC | Summer | 119.48 | 4.12 | 1 | 1 | 9250-Low Btu coal due to low BTU vane of coal not expected (Outside Management Control) | D1-Forced - Immediate | 100-Fossil-Steam
9250 | Low Btu coal due to low BTU vane of coal not expected (Outside Management Control) | External | Fuel Quality | D1 | Forced - Immediate | 2013 | Coal | CC | 100 | Fossil-Steam | SERC | Summer | 126 | 14 | 1 | 1 | 9250-Low Btu coal due to low BTU vane of coal not expected (Outside Management Control) | D1-Forced - Immediate | 100-Fossil-Steam
9250 | Low Btu coal due to low BTU vane of coal not expected (Outside Management Control) | External | Fuel Quality | D1 | Forced - Immediate | 2013 | Coal | CC | 100 | Fossil-Steam | MRO | Summer | 178.8333 | 10 | 1 | 1 | 9250-Low Btu coal due to low BTU vane of coal not expected (Outside Management Control) | D1-Forced - Immediate | 100-Fossil-Steam
9250 | Low Btu coal due to low BTU vane of coal not expected (Outside Management Control) | External | Fuel Quality | D1 | Forced - Immediate | 2013 | Coal | CC | 100 | Fossil-Steam | MRO | Summer | 218.5 | 19 | 1 | 1 | 9250-Low Btu coal due to low BTU vane of coal not expected (Outside Management Control) | D1-Forced - Immediate | 100-Fossil-Steam
9250 | Low Btu coal due to low BTU vane of coal not expected (Outside Management Control) | External | Fuel Quality | D1 | Forced - Immediate | 2013 | Coal | CC | 100 | Fossil-Steam | MRO | Summer | 223.3333 | 100 | 1 | 1 | 9250-Low Btu coal due to low BTU vane of coal not expected (Outside Management Control) | D1-Forced - Immediate | 100-Fossil-Steam
9250 | Low Btu coal due to low BTU vane of coal not expected (Outside Management Control) | External | Fuel Quality | D1 | Forced - Immediate | 2013 | Coal | CC | 100 | Fossil-Steam | MRO | Summer | 342.24 | 28.8 | 1 | 1 | 9250-Low Btu coal due to low BTU vane of coal not expected (Outside Management Control) | D1-Forced - Immediate | 100-Fossil-Steam
9250 | Low Btu coal due to low BTU vane of coal not expected (Outside Management Control) | External | Fuel Quality | D1 | Forced - Immediate | 2013 | Coal | CC | 100 | Fossil-Steam | RFC | Summer | 467.5 | 34 | 2 | 2 | 9250-Low Btu coal due to low BTU vane of coal not expected (Outside Management Control) | D1-Forced - Immediate | 100-Fossil-Steam
9250 | Low Btu coal due to low BTU vane of coal not expected (Outside Management Control) | External | Fuel Quality | D1 | Forced - Immediate | 2013 | Coal | CC | 100 | Fossil-Steam | WECC | Summer | 580.4213 | 3.92 | 1 | 1 | 9250-Low Btu coal due to low BTU vane of coal not expected (Outside Management Control) | D1-Forced - Immediate | 100-Fossil-Steam
9250 | Low Btu coal due to low BTU vane of coal not expected (Outside Management Control) | External | Fuel Quality | D1 | Forced - Immediate | 2013 | Coal | CC | 100 | Fossil-Steam | WECC | Summer | 3385.72 | 7.66 | 1 | 1 | 9250-Low Btu coal due to low BTU vane of coal not expected (Outside Management Control) | D1-Forced - Immediate | 100-Fossil-Steam
9250 | Low Btu coal due to low BTU vane of coal not expected (Outside Management Control) | External | Fuel Quality | D1 | Forced - Immediate | 2013 | Coal | CC | 100 | Fossil-Steam | MRO | Summer | 3588 | 46 | 1 | 1 | 9250-Low Btu coal due to low BTU vane of coal not expected (Outside Management Control) | D1-Forced - Immediate | 100-Fossil-Steam
9250 | Low Btu coal due to low BTU vane of coal not expected (Outside Management Control) | External | Fuel Quality | D1 | Forced - Immediate | 2013 | Coal | CC | 100 | Fossil-Steam | SERC | Winter | 3.01 | 0.43 | 1 | 1 | 9250-Low Btu coal due to low BTU vane of coal not expected (Outside Management Control) | D1-Forced - Immediate | 100-Fossil-Steam
9250 | Low Btu coal due to low BTU vane of coal not expected (Outside Management Control) | External | Fuel Quality | D1 | Forced - Immediate | 2013 | Coal | CC | 100 | Fossil-Steam | WECC | Winter | 7 | 3.5 | 1 | 1 | 9250-Low Btu coal due to low BTU vane of coal not expected (Outside Management Control) | D1-Forced - Immediate | 100-Fossil-Steam
9250 | Low Btu coal due to low BTU vane of coal not expected (Outside Management Control) | External | Fuel Quality | D1 | Forced - Immediate | 2013 | Coal | CC | 100 | Fossil-Steam | MRO | Winter | 12.6667 | 10 | 1 | 1 | 9250-Low Btu coal due to low BTU vane of coal not expected (Outside Management Control) | D1-Forced - Immediate | 100-Fossil-Steam
9250 | Low Btu coal due to low BTU vane of coal not expected (Outside Management Control) | External | Fuel Quality | D1 | Forced - Immediate | 2013 | Coal | CC | 100 | Fossil-Steam | WECC | Winter | 19.6667 | 10 | 1 | 1 | 9250-Low Btu coal due to low BTU vane of coal not expected (Outside Management Control) | D1-Forced - Immediate | 100-Fossil-Steam
9250 | Low Btu coal due to low BTU vane of coal not expected (Outside Management Control) | External | Fuel Quality | D1 | Forced - Immediate | 2013 | Coal | CC | 100 | Fossil-Steam | WECC | Winter | 116.5 | 15 | 1 | 1 | 9250-Low Btu coal due to low BTU vane of coal not expected (Outside Management Control) | D1-Forced - Immediate | 100-Fossil-Steam
9250 | Low Btu coal due to low BTU vane of coal not expected (Outside Management Control) | External | Fuel Quality | D1 | Forced - Immediate | 2013 | Coal | CC | 100 | Fossil-Steam | RFC | Winter | 168.63 | 5.11 | 1 | 1 | 9250-Low Btu coal due to low BTU vane of coal not expected (Outside Management Control) | D1-Forced - Immediate | 100-Fossil-Steam
9250 | Low Btu coal due to low BTU vane of coal not expected (Outside Management Control) | External | Fuel Quality | D1 | Forced - Immediate | 2013 | Coal | CC | 100 | Fossil-Steam | WECC | Winter | 180.5 | 10 | 1 | 1 | 9250-Low Btu coal due to low BTU vane of coal not expected (Outside Management Control) | D1-Forced - Immediate | 100-Fossil-Steam
9250 | Low Btu coal due to low BTU vane of coal not expected (Outside Management Control) | External | Fuel Quality | D1 | Forced - Immediate | 2013 | Coal | CC | 100 | Fossil-Steam | WECC | Winter | 212 | 40 | 1 | 1 | 9250-Low Btu coal due to low BTU vane of coal not expected (Outside Management Control) | D1-Forced - Immediate | 100-Fossil-Steam
9250 | Low Btu coal due to low BTU vane of coal not expected (Outside Management Control) | External | Fuel Quality | D1 | Forced - Immediate | 2013 | Coal | CC | 100 | Fossil-Steam | MRO | Winter | 325 | 3 | 1 | 1 | 9250-Low Btu coal due to low BTU vane of coal not expected (Outside Management Control) | D1-Forced - Immediate | 100-Fossil-Steam
9250 | Low Btu coal due to low BTU vane of coal not expected (Outside Management Control) | External | Fuel Quality | D1 | Forced - Immediate | 2013 | Coal | CC | 100 | Fossil-Steam | WECC | Winter | 589 | 20 | 1 | 1 | 9250-Low Btu coal due to low BTU vane of coal not expected (Outside Management Control) | D1-Forced - Immediate | 100-Fossil-Steam
9250 | Low Btu coal due to low BTU vane of coal not expected (Outside Management Control) | External | Fuel Quality | D1 | Forced - Immediate | 2013 | Coal | LI | 100 | Fossil-Steam | TRE | Off-Peak | 11.2288 | 7.57 | 1 | 1 | 9250-Low Btu coal due to low BTU vane of coal not expected (Outside Management Control) | D1-Forced - Immediate | 100-Fossil-Steam
9250 | Low Btu coal due to low BTU vane of coal not expected (Outside Management Control) | External | Fuel Quality | D1 | Forced - Immediate | 2013 | Coal | LI | 100 | Fossil-Steam | TRE | Off-Peak | 30.3727 | 15.71 | 1 | 1 | 9250-Low Btu coal due to low BTU vane of coal not expected (Outside Management Control) | D1-Forced - Immediate | 100-Fossil-Steam
9250 | Low Btu coal due to low BTU vane of coal not expected (Outside Management Control) | External | Fuel Quality | D1 | Forced - Immediate | 2013 | Coal | LI | 100 | Fossil-Steam | TRE | Off-Peak | 101.84 | 10.05 | 1 | 1 | 9250-Low Btu coal due to low BTU vane of coal not expected (Outside Management Control) | D1-Forced - Immediate | 100-Fossil-Steam
9250 | Low Btu coal due to low BTU vane of coal not expected (Outside Management Control) | External | Fuel Quality | D1 | Forced - Immediate | 2013 | Coal | LI | 100 | Fossil-Steam | TRE | Off-Peak | 228.035 | 38.65 | 1 | 1 | 9250-Low Btu coal due to low BTU vane of coal not expected (Outside Management Control) | D1-Forced - Immediate | 100-Fossil-Steam
9250 | Low Btu coal due to low BTU vane of coal not expected (Outside Management Control) | External | Fuel Quality | D1 | Forced - Immediate | 2013 | Coal | LI | 100 | Fossil-Steam | TRE | Summer | 61.4445 | 26.91 | 1 | 1 | 9250-Low Btu coal due to low BTU vane of coal not expected (Outside Management Control) | D1-Forced - Immediate | 100-Fossil-Steam
9250 | Low Btu coal due to low BTU vane of coal not expected (Outside Management Control) | External | Fuel Quality | D1 | Forced - Immediate | 2013 | Coal | LI | 100 | Fossil-Steam | TRE | Summer | 131.8563 | 17.62 | 1 | 1 | 9250-Low Btu coal due to low BTU vane of coal not expected (Outside Management Control) | D1-Forced - Immediate | 100-Fossil-Steam
9250 | Low Btu coal due to low BTU vane of coal not expected (Outside Management Control) | External | Fuel Quality | D1 | Forced - Immediate | 2013 | Coal | LI | 100 | Fossil-Steam | TRE | Summer | 518 | 74 | 1 | 1 | 9250-Low Btu coal due to low BTU vane of coal not expected (Outside Management Control) | D1-Forced - Immediate | 100-Fossil-Steam
9250 | Low Btu coal due to low BTU vane of coal not expected (Outside Management Control) | External | Fuel Quality | D1 | Forced - Immediate | 2013 | Coal | LI | 100 | Fossil-Steam | TRE | Winter | 41.151 | 14.19 | 1 | 1 | 9250-Low Btu coal due to low BTU vane of coal not expected (Outside Management Control) | D1-Forced - Immediate | 100-Fossil-Steam
9250 | Low Btu coal due to low BTU vane of coal not expected (Outside Management Control) | External | Fuel Quality | D1 | Forced - Immediate | 2013 | Coal | LI | 100 | Fossil-Steam | TRE | Winter | 48 | 16 | 1 | 1 | 9250-Low Btu coal due to low BTU vane of coal not expected (Outside Management Control) | D1-Forced - Immediate | 100-Fossil-Steam
9250 | Low Btu coal due to low BTU vane of coal not expected (Outside Management Control) | External | Fuel Quality | D1 | Forced - Immediate | 2013 | Coal | LI | 100 | Fossil-Steam | TRE | Winter | 85.49 | 10.3 | 1 | 1 | 9250-Low Btu coal due to low BTU vane of coal not expected (Outside Management Control) | D1-Forced - Immediate | 100-Fossil-Steam
9250 | Low Btu coal due to low BTU vane of coal not expected (Outside Management Control) | External | Fuel Quality | D1 | Forced - Immediate | 2013 | Coal | LI | 100 | Fossil-Steam | TRE | Winter | 99.4808 | 19.57 | 1 | 1 | 9250-Low Btu coal due to low BTU vane of coal not expected (Outside Management Control) | D1-Forced - Immediate | 100-Fossil-Steam
9250 | Low Btu coal due to low BTU vane of coal not expected (Outside Management Control) | External | Fuel Quality | D1 | Forced - Immediate | 2013 | Coal | LI | 100 | Fossil-Steam | TRE | Winter | 122.5 | 15 | 1 | 1 | 9250-Low Btu coal due to low BTU vane of coal not expected (Outside Management Control) | D1-Forced - Immediate | 100-Fossil-Steam
9250 | Low Btu coal due to low BTU vane of coal not expected (Outside Management Control) | External | Fuel Quality | D1 | Forced - Immediate | 2013 | Coal | LI | 100 | Fossil-Steam | TRE | Winter | 131.4 | 27 | 1 | 1 | 9250-Low Btu coal due to low BTU vane of coal not expected (Outside Management Control) | D1-Forced - Immediate | 100-Fossil-Steam
9250 | Low Btu coal due to low BTU vane of coal not expected (Outside Management Control) | External | Fuel Quality | D1 | Forced - Immediate | 2013 | Coal | LI | 100 | Fossil-Steam | TRE | Winter | 132.6 | 12 | 1 | 1 | 9250-Low Btu coal due to low BTU vane of coal not expected (Outside Management Control) | D1-Forced - Immediate | 100-Fossil-Steam
9250 | Low Btu coal due to low BTU vane of coal not expected (Outside Management Control) | External | Fuel Quality | D1 | Forced - Immediate | 2013 | Coal | LI | 100 | Fossil-Steam | TRE | Winter | 179.04 | 22.38 | 1 | 1 | 9250-Low Btu coal due to low BTU vane of coal not expected (Outside Management Control) | D1-Forced - Immediate | 100-Fossil-Steam
9250 | Low Btu coal due to low BTU vane of coal not expected (Outside Management Control) | External | Fuel Quality | D1 | Forced - Immediate | 2013 | Coal | LI | 100 | Fossil-Steam | TRE | Winter | 200.9 | 20.09 | 1 | 1 | 9250-Low Btu coal due to low BTU vane of coal not expected (Outside Management Control) | D1-Forced - Immediate | 100-Fossil-Steam
9250 | Low Btu coal due to low BTU vane of coal not expected (Outside Management Control) | External | Fuel Quality | D1 | Forced - Immediate | 2013 | Coal | LI | 100 | Fossil-Steam | TRE | Winter | 359.94 | 25.71 | 1 | 1 | 9250-Low Btu coal due to low BTU vane of coal not expected (Outside Management Control) | D1-Forced - Immediate | 100-Fossil-Steam
9250 | Low Btu coal due to low BTU vane of coal not expected (Outside Management Control) | External | Fuel Quality | D1 | Forced - Immediate | 2013 | Coal | LI | 100 | Fossil-Steam | TRE | Winter | 405 | 25 | 1 | 1 | 9250-Low Btu coal due to low BTU vane of coal not expected (Outside Management Control) | D1-Forced - Immediate | 100-Fossil-Steam
9250 | Low Btu coal due to low BTU vane of coal not expected (Outside Management Control) | External | Fuel Quality | D1 | Forced - Immediate | 2013 | Coal | LI | 100 | Fossil-Steam | TRE | Winter | 658.98 | 73.22 | 1 | 1 | 9250-Low Btu coal due to low BTU vane of coal not expected (Outside Management Control) | D1-Forced - Immediate | 100-Fossil-Steam
9250 | Low Btu coal due to low BTU vane of coal not expected (Outside Management Control) | External | Fuel Quality | D1 | Forced - Immediate | 2013 | Coal | LI | 100 | Fossil-Steam | TRE | Winter | 703.92 | 50.28 | 1 | 1 | 9250-Low Btu coal due to low BTU vane of coal not expected (Outside Management Control) | D1-Forced - Immediate | 100-Fossil-Steam
9250 | Low Btu coal due to low BTU vane of coal not expected (Outside Management Control) | External | Fuel Quality | D1 | Forced - Immediate | 2013 | Coal | LI | 100 | Fossil-Steam | TRE | Winter | 1084.93 | 98.63 | 1 | 1 | 9250-Low Btu coal due to low BTU vane of coal not expected (Outside Management Control) | D1-Forced - Immediate | 100-Fossil-Steam
9250 | Low Btu coal due to low BTU vane of coal not expected (Outside Management Control) | External | Fuel Quality | D2 | Forced - Delayed | 2013 | Coal | CC | 100 | Fossil-Steam | SERC | Off-Peak | 21 | 20 | 1 | 1 | 9250-Low Btu coal due to low BTU vane of coal not expected (Outside Management Control) | D2-Forced - Delayed | 100-Fossil-Steam
9250 | Low Btu coal due to low BTU vane of coal not expected (Outside Management Control) | External | Fuel Quality | D2 | Forced - Delayed | 2013 | Coal | LI | 100 | Fossil-Steam | TRE | Off-Peak | 53.7333 | 31 | 1 | 1 | 9250-Low Btu coal due to low BTU vane of coal not expected (Outside Management Control) | D2-Forced - Delayed | 100-Fossil-Steam
9250 | Low Btu coal due to low BTU vane of coal not expected (Outside Management Control) | External | Fuel Quality | D2 | Forced - Delayed | 2013 | Coal | LI | 100 | Fossil-Steam | TRE | Off-Peak | 90 | 15 | 1 | 1 | 9250-Low Btu coal due to low BTU vane of coal not expected (Outside Management Control) | D2-Forced - Delayed | 100-Fossil-Steam
9250 | Low Btu coal due to low BTU vane of coal not expected (Outside Management Control) | External | Fuel Quality | D2 | Forced - Delayed | 2013 | Coal | LI | 100 | Fossil-Steam | TRE | Off-Peak | 103.3333 | 31 | 1 | 1 | 9250-Low Btu coal due to low BTU vane of coal not expected (Outside Management Control) | D2-Forced - Delayed | 100-Fossil-Steam
9250 | Low Btu coal due to low BTU vane of coal not expected (Outside Management Control) | External | Fuel Quality | D2 | Forced - Delayed | 2013 | Coal | LI | 100 | Fossil-Steam | TRE | Off-Peak | 109 | 15 | 1 | 1 | 9250-Low Btu coal due to low BTU vane of coal not expected (Outside Management Control) | D2-Forced - Delayed | 100-Fossil-Steam
9250 | Low Btu coal due to low BTU vane of coal not expected (Outside Management Control) | External | Fuel Quality | D2 | Forced - Delayed | 2013 | Coal | LI | 100 | Fossil-Steam | TRE | Off-Peak | 119.6667 | 10 | 1 | 1 | 9250-Low Btu coal due to low BTU vane of coal not expected (Outside Management Control) | D2-Forced - Delayed | 100-Fossil-Steam
9250 | Low Btu coal due to low BTU vane of coal not expected (Outside Management Control) | External | Fuel Quality | D2 | Forced - Delayed | 2013 | Coal | LI | 100 | Fossil-Steam | TRE | Off-Peak | 155.8333 | 55 | 1 | 1 | 9250-Low Btu coal due to low BTU vane of coal not expected (Outside Management Control) | D2-Forced - Delayed | 100-Fossil-Steam
9250 | Low Btu coal due to low BTU vane of coal not expected (Outside Management Control) | External | Fuel Quality | D2 | Forced - Delayed | 2013 | Coal | LI | 100 | Fossil-Steam | TRE | Off-Peak | 192.5 | 35 | 1 | 1 | 9250-Low Btu coal due to low BTU vane of coal not expected (Outside Management Control) | D2-Forced - Delayed | 100-Fossil-Steam
9250 | Low Btu coal due to low BTU vane of coal not expected (Outside Management Control) | External | Fuel Quality | D2 | Forced - Delayed | 2013 | Coal | LI | 100 | Fossil-Steam | TRE | Off-Peak | 203.4666 | 28 | 1 | 1 | 9250-Low Btu coal due to low BTU vane of coal not expected (Outside Management Control) | D2-Forced - Delayed | 100-Fossil-Steam
9250 | Low Btu coal due to low BTU vane of coal not expected (Outside Management Control) | External | Fuel Quality | D2 | Forced - Delayed | 2013 | Coal | LI | 100 | Fossil-Steam | TRE | Off-Peak | 209.4667 | 8 | 1 | 1 | 9250-Low Btu coal due to low BTU vane of coal not expected (Outside Management Control) | D2-Forced - Delayed | 100-Fossil-Steam
9250 | Low Btu coal due to low BTU vane of coal not expected (Outside Management Control) | External | Fuel Quality | D2 | Forced - Delayed | 2013 | Coal | LI | 100 | Fossil-Steam | TRE | Off-Peak | 275.6 | 53 | 1 | 1 | 9250-Low Btu coal due to low BTU vane of coal not expected (Outside Management Control) | D2-Forced - Delayed | 100-Fossil-Steam
9250 | Low Btu coal due to low BTU vane of coal not expected (Outside Management Control) | External | Fuel Quality | D2 | Forced - Delayed | 2013 | Coal | LI | 100 | Fossil-Steam | TRE | Off-Peak | 278.3 | 33 | 1 | 1 | 9250-Low Btu coal due to low BTU vane of coal not expected (Outside Management Control) | D2-Forced - Delayed | 100-Fossil-Steam
9250 | Low Btu coal due to low BTU vane of coal not expected (Outside Management Control) | External | Fuel Quality | D2 | Forced - Delayed | 2013 | Coal | LI | 100 | Fossil-Steam | TRE | Off-Peak | 286 | 22 | 1 | 1 | 9250-Low Btu coal due to low BTU vane of coal not expected (Outside Management Control) | D2-Forced - Delayed | 100-Fossil-Steam
9250 | Low Btu coal due to low BTU vane of coal not expected (Outside Management Control) | External | Fuel Quality | D2 | Forced - Delayed | 2013 | Coal | LI | 100 | Fossil-Steam | TRE | Off-Peak | 386.1667 | 35 | 1 | 1 | 9250-Low Btu coal due to low BTU vane of coal not expected (Outside Management Control) | D2-Forced - Delayed | 100-Fossil-Steam
9250 | Low Btu coal due to low BTU vane of coal not expected (Outside Management Control) | External | Fuel Quality | D2 | Forced - Delayed | 2013 | Coal | LI | 100 | Fossil-Steam | TRE | Off-Peak | 456 | 36 | 1 | 1 | 9250-Low Btu coal due to low BTU vane of coal not expected (Outside Management Control) | D2-Forced - Delayed | 100-Fossil-Steam
9250 | Low Btu coal due to low BTU vane of coal not expected (Outside Management Control) | External | Fuel Quality | D2 | Forced - Delayed | 2013 | Coal | LI | 100 | Fossil-Steam | TRE | Off-Peak | 460 | 48 | 1 | 1 | 9250-Low Btu coal due to low BTU vane of coal not expected (Outside Management Control) | D2-Forced - Delayed | 100-Fossil-Steam
9250 | Low Btu coal due to low BTU vane of coal not expected (Outside Management Control) | External | Fuel Quality | D2 | Forced - Delayed | 2013 | Coal | LI | 100 | Fossil-Steam | TRE | Off-Peak | 498.75 | 57 | 1 | 1 | 9250-Low Btu coal due to low BTU vane of coal not expected (Outside Management Control) | D2-Forced - Delayed | 100-Fossil-Steam
9250 | Low Btu coal due to low BTU vane of coal not expected (Outside Management Control) | External | Fuel Quality | D2 | Forced - Delayed | 2013 | Coal | LI | 100 | Fossil-Steam | TRE | Off-Peak | 535.05 | 41 | 1 | 1 | 9250-Low Btu coal due to low BTU vane of coal not expected (Outside Management Control) | D2-Forced - Delayed | 100-Fossil-Steam
9250 | Low Btu coal due to low BTU vane of coal not expected (Outside Management Control) | External | Fuel Quality | D2 | Forced - Delayed | 2013 | Coal | LI | 100 | Fossil-Steam | TRE | Off-Peak | 730 | 15 | 1 | 1 | 9250-Low Btu coal due to low BTU vane of coal not expected (Outside Management Control) | D2-Forced - Delayed | 100-Fossil-Steam
9250 | Low Btu coal due to low BTU vane of coal not expected (Outside Management Control) | External | Fuel Quality | D2 | Forced - Delayed | 2013 | Coal | LI | 100 | Fossil-Steam | TRE | Off-Peak | 1080.2 | 66 | 1 | 1 | 9250-Low Btu coal due to low BTU vane of coal not expected (Outside Management Control) | D2-Forced - Delayed | 100-Fossil-Steam
9250 | Low Btu coal due to low BTU vane of coal not expected (Outside Management Control) | External | Fuel Quality | D2 | Forced - Delayed | 2013 | Coal | LI | 100 | Fossil-Steam | TRE | Off-Peak | 1530 | 60 | 1 | 1 | 9250-Low Btu coal due to low BTU vane of coal not expected (Outside Management Control) | D2-Forced - Delayed | 100-Fossil-Steam
9250 | Low Btu coal due to low BTU vane of coal not expected (Outside Management Control) | External | Fuel Quality | D2 | Forced - Delayed | 2013 | Coal | LI | 100 | Fossil-Steam | TRE | Off-Peak | 1957.2 | 56 | 1 | 1 | 9250-Low Btu coal due to low BTU vane of coal not expected (Outside Management Control) | D2-Forced - Delayed | 100-Fossil-Steam
9250 | Low Btu coal due to low BTU vane of coal not expected (Outside Management Control) | External | Fuel Quality | D2 | Forced - Delayed | 2013 | Coal | LI | 100 | Fossil-Steam | TRE | Off-Peak | 2472.6 | 52 | 1 | 1 | 9250-Low Btu coal due to low BTU vane of coal not expected (Outside Management Control) | D2-Forced - Delayed | 100-Fossil-Steam
9250 | Low Btu coal due to low BTU vane of coal not expected (Outside Management Control) | External | Fuel Quality | D2 | Forced - Delayed | 2013 | Coal | LI | 100 | Fossil-Steam | TRE | Off-Peak | 5963 | 67 | 1 | 1 | 9250-Low Btu coal due to low BTU vane of coal not expected (Outside Management Control) | D2-Forced - Delayed | 100-Fossil-Steam
9250 | Low Btu coal due to low BTU vane of coal not expected (Outside Management Control) | External | Fuel Quality | D2 | Forced - Delayed | 2013 | Coal | LI | 100 | Fossil-Steam | TRE | Off-Peak | 8688.4666 | 53 | 1 | 1 | 9250-Low Btu coal due to low BTU vane of coal not expected (Outside Management Control) | D2-Forced - Delayed | 100-Fossil-Steam
9250 | Low Btu coal due to low BTU vane of coal not expected (Outside Management Control) | External | Fuel Quality | D2 | Forced - Delayed | 2013 | Coal | LI | 100 | Fossil-Steam | MRO | Summer | 12.65 | 33 | 1 | 1 | 9250-Low Btu coal due to low BTU vane of coal not expected (Outside Management Control) | D2-Forced - Delayed | 100-Fossil-Steam
9250 | Low Btu coal due to low BTU vane of coal not expected (Outside Management Control) | External | Fuel Quality | D2 | Forced - Delayed | 2013 | Coal | LI | 100 | Fossil-Steam | TRE | Summer | 39.75 | 9 | 1 | 1 | 9250-Low Btu coal due to low BTU vane of coal not expected (Outside Management Control) | D2-Forced - Delayed | 100-Fossil-Steam
9250 | Low Btu coal due to low BTU vane of coal not expected (Outside Management Control) | External | Fuel Quality | D2 | Forced - Delayed | 2013 | Coal | LI | 100 | Fossil-Steam | TRE | Summer | 58.1667 | 10 | 1 | 1 | 9250-Low Btu coal due to low BTU vane of coal not expected (Outside Management Control) | D2-Forced - Delayed | 100-Fossil-Steam
9250 | Low Btu coal due to low BTU vane of coal not expected (Outside Management Control) | External | Fuel Quality | D2 | Forced - Delayed | 2013 | Coal | LI | 100 | Fossil-Steam | TRE | Summer | 81.4 | 12 | 1 | 1 | 9250-Low Btu coal due to low BTU vane of coal not expected (Outside Management Control) | D2-Forced - Delayed | 100-Fossil-Steam
9250 | Low Btu coal due to low BTU vane of coal not expected (Outside Management Control) | External | Fuel Quality | D2 | Forced - Delayed | 2013 | Coal | LI | 100 | Fossil-Steam | TRE | Summer | 94 | 15 | 1 | 1 | 9250-Low Btu coal due to low BTU vane of coal not expected (Outside Management Control) | D2-Forced - Delayed | 100-Fossil-Steam
9250 | Low Btu coal due to low BTU vane of coal not expected (Outside Management Control) | External | Fuel Quality | D2 | Forced - Delayed | 2013 | Coal | LI | 100 | Fossil-Steam | TRE | Summer | 94.5 | 21 | 1 | 1 | 9250-Low Btu coal due to low BTU vane of coal not expected (Outside Management Control) | D2-Forced - Delayed | 100-Fossil-Steam
9250 | Low Btu coal due to low BTU vane of coal not expected (Outside Management Control) | External | Fuel Quality | D2 | Forced - Delayed | 2013 | Coal | LI | 100 | Fossil-Steam | TRE | Summer | 101.25 | 25 | 1 | 1 | 9250-Low Btu coal due to low BTU vane of coal not expected (Outside Management Control) | D2-Forced - Delayed | 100-Fossil-Steam
9250 | Low Btu coal due to low BTU vane of coal not expected (Outside Management Control) | External | Fuel Quality | D2 | Forced - Delayed | 2013 | Coal | LI | 100 | Fossil-Steam | TRE | Summer | 105 | 18 | 1 | 1 | 9250-Low Btu coal due to low BTU vane of coal not expected (Outside Management Control) | D2-Forced - Delayed | 100-Fossil-Steam
9250 | Low Btu coal due to low BTU vane of coal not expected (Outside Management Control) | External | Fuel Quality | D2 | Forced - Delayed | 2013 | Coal | LI | 100 | Fossil-Steam | MRO | Summer | 105 | 30 | 1 | 1 | 9250-Low Btu coal due to low BTU vane of coal not expected (Outside Management Control) | D2-Forced - Delayed | 100-Fossil-Steam
9250 | Low Btu coal due to low BTU vane of coal not expected (Outside Management Control) | External | Fuel Quality | D2 | Forced - Delayed | 2013 | Coal | LI | 100 | Fossil-Steam | TRE | Summer | 111.25 | 25 | 1 | 1 | 9250-Low Btu coal due to low BTU vane of coal not expected (Outside Management Control) | D2-Forced - Delayed | 100-Fossil-Steam
9250 | Low Btu coal due to low BTU vane of coal not expected (Outside Management Control) | External | Fuel Quality | D2 | Forced - Delayed | 2013 | Coal | LI | 100 | Fossil-Steam | TRE | Summer | 120 | 20 | 1 | 1 | 9250-Low Btu coal due to low BTU vane of coal not expected (Outside Management Control) | D2-Forced - Delayed | 100-Fossil-Steam
9250 | Low Btu coal due to low BTU vane of coal not expected (Outside Management Control) | External | Fuel Quality | D2 | Forced - Delayed | 2013 | Coal | LI | 100 | Fossil-Steam | TRE | Summer | 125 | 25 | 1 | 1 | 9250-Low Btu coal due to low BTU vane of coal not expected (Outside Management Control) | D2-Forced - Delayed | 100-Fossil-Steam
9250 | Low Btu coal due to low BTU vane of coal not expected (Outside Management Control) | External | Fuel Quality | D2 | Forced - Delayed | 2013 | Coal | LI | 100 | Fossil-Steam | TRE | Summer | 132.6667 | 20 | 1 | 1 | 9250-Low Btu coal due to low BTU vane of coal not expected (Outside Management Control) | D2-Forced - Delayed | 100-Fossil-Steam
9250 | Low Btu coal due to low BTU vane of coal not expected (Outside Management Control) | External | Fuel Quality | D2 | Forced - Delayed | 2013 | Coal | LI | 100 | Fossil-Steam | TRE | Summer | 139.5833 | 25 | 1 | 1 | 9250-Low Btu coal due to low BTU vane of coal not expected (Outside Management Control) | D2-Forced - Delayed | 100-Fossil-Steam
9250 | Low Btu coal due to low BTU vane of coal not expected (Outside Management Control) | External | Fuel Quality | D2 | Forced - Delayed | 2013 | Coal | LI | 100 | Fossil-Steam | TRE | Summer | 150.8 | 24 | 1 | 1 | 9250-Low Btu coal due to low BTU vane of coal not expected (Outside Management Control) | D2-Forced - Delayed | 100-Fossil-Steam
9250 | Low Btu coal due to low BTU vane of coal not expected (Outside Management Control) | External | Fuel Quality | D2 | Forced - Delayed | 2013 | Coal | LI | 100 | Fossil-Steam | TRE | Summer | 177.1 | 22 | 1 | 1 | 9250-Low Btu coal due to low BTU vane of coal not expected (Outside Management Control) | D2-Forced - Delayed | 100-Fossil-Steam
9250 | Low Btu coal due to low BTU vane of coal not expected (Outside Management Control) | External | Fuel Quality | D2 | Forced - Delayed | 2013 | Coal | LI | 100 | Fossil-Steam | TRE | Summer | 177.9167 | 35 | 1 | 1 | 9250-Low Btu coal due to low BTU vane of coal not expected (Outside Management Control) | D2-Forced - Delayed | 100-Fossil-Steam
9250 | Low Btu coal due to low BTU vane of coal not expected (Outside Management Control) | External | Fuel Quality | D2 | Forced - Delayed | 2013 | Coal | LI | 100 | Fossil-Steam | TRE | Summer | 178 | 24 | 1 | 1 | 9250-Low Btu coal due to low BTU vane of coal not expected (Outside Management Control) | D2-Forced - Delayed | 100-Fossil-Steam
9250 | Low Btu coal due to low BTU vane of coal not expected (Outside Management Control) | External | Fuel Quality | D2 | Forced - Delayed | 2013 | Coal | LI | 100 | Fossil-Steam | TRE | Summer | 178.9167 | 19 | 1 | 2 | 9250-Low Btu coal due to low BTU vane of coal not expected (Outside Management Control) | D2-Forced - Delayed | 100-Fossil-Steam
9250 | Low Btu coal due to low BTU vane of coal not expected (Outside Management Control) | External | Fuel Quality | D2 | Forced - Delayed | 2013 | Coal | LI | 100 | Fossil-Steam | TRE | Summer | 188.4167 | 35 | 1 | 1 | 9250-Low Btu coal due to low BTU vane of coal not expected (Outside Management Control) | D2-Forced - Delayed | 100-Fossil-Steam
9250 | Low Btu coal due to low BTU vane of coal not expected (Outside Management Control) | External | Fuel Quality | D2 | Forced - Delayed | 2013 | Coal | LI | 100 | Fossil-Steam | TRE | Summer | 227.5 | 15 | 1 | 1 | 9250-Low Btu coal due to low BTU vane of coal not expected (Outside Management Control) | D2-Forced - Delayed | 100-Fossil-Steam
9250 | Low Btu coal due to low BTU vane of coal not expected (Outside Management Control) | External | Fuel Quality | D2 | Forced - Delayed | 2013 | Coal | LI | 100 | Fossil-Steam | TRE | Summer | 245 | 25 | 1 | 1 | 9250-Low Btu coal due to low BTU vane of coal not expected (Outside Management Control) | D2-Forced - Delayed | 100-Fossil-Steam
9250 | Low Btu coal due to low BTU vane of coal not expected (Outside Management Control) | External | Fuel Quality | D2 | Forced - Delayed | 2013 | Coal | LI | 100 | Fossil-Steam | TRE | Summer | 287 | 35 | 1 | 1 | 9250-Low Btu coal due to low BTU vane of coal not expected (Outside Management Control) | D2-Forced - Delayed | 100-Fossil-Steam
9250 | Low Btu coal due to low BTU vane of coal not expected (Outside Management Control) | External | Fuel Quality | D2 | Forced - Delayed | 2013 | Coal | LI | 100 | Fossil-Steam | TRE | Summer | 330.75 | 49 | 1 | 1 | 9250-Low Btu coal due to low BTU vane of coal not expected (Outside Management Control) | D2-Forced - Delayed | 100-Fossil-Steam
9250 | Low Btu coal due to low BTU vane of coal not expected (Outside Management Control) | External | Fuel Quality | D2 | Forced - Delayed | 2013 | Coal | LI | 100 | Fossil-Steam | TRE | Summer | 334.6666 | 40 | 1 | 1 | 9250-Low Btu coal due to low BTU vane of coal not expected (Outside Management Control) | D2-Forced - Delayed | 100-Fossil-Steam
9250 | Low Btu coal due to low BTU vane of coal not expected (Outside Management Control) | External | Fuel Quality | D2 | Forced - Delayed | 2013 | Coal | LI | 100 | Fossil-Steam | TRE | Summer | 435 | 30 | 1 | 1 | 9250-Low Btu coal due to low BTU vane of coal not expected (Outside Management Control) | D2-Forced - Delayed | 100-Fossil-Steam
9250 | Low Btu coal due to low BTU vane of coal not expected (Outside Management Control) | External | Fuel Quality | D2 | Forced - Delayed | 2013 | Coal | LI | 100 | Fossil-Steam | TRE | Summer | 477.1666 | 70 | 1 | 1 | 9250-Low Btu coal due to low BTU vane of coal not expected (Outside Management Control) | D2-Forced - Delayed | 100-Fossil-Steam
9250 | Low Btu coal due to low BTU vane of coal not expected (Outside Management Control) | External | Fuel Quality | D2 | Forced - Delayed | 2013 | Coal | LI | 100 | Fossil-Steam | TRE | Summer | 494.6666 | 40 | 1 | 1 | 9250-Low Btu coal due to low BTU vane of coal not expected (Outside Management Control) | D2-Forced - Delayed | 100-Fossil-Steam
9250 | Low Btu coal due to low BTU vane of coal not expected (Outside Management Control) | External | Fuel Quality | D2 | Forced - Delayed | 2013 | Coal | LI | 100 | Fossil-Steam | TRE | Winter | 29.3997 | 9.91 | 1 | 1 | 9250-Low Btu coal due to low BTU vane of coal not expected (Outside Management Control) | D2-Forced - Delayed | 100-Fossil-Steam
9250 | Low Btu coal due to low BTU vane of coal not expected (Outside Management Control) | External | Fuel Quality | D2 | Forced - Delayed | 2013 | Coal | LI | 100 | Fossil-Steam | TRE | Winter | 70.6667 | 16 | 1 | 1 | 9250-Low Btu coal due to low BTU vane of coal not expected (Outside Management Control) | D2-Forced - Delayed | 100-Fossil-Steam
9250 | Low Btu coal due to low BTU vane of coal not expected (Outside Management Control) | External | Fuel Quality | D2 | Forced - Delayed | 2013 | Coal | LI | 100 | Fossil-Steam | TRE | Winter | 236 | 16 | 1 | 1 | 9250-Low Btu coal due to low BTU vane of coal not expected (Outside Management Control) | D2-Forced - Delayed | 100-Fossil-Steam
9250 | Low Btu coal due to low BTU vane of coal not expected (Outside Management Control) | External | Fuel Quality | D2 | Forced - Delayed | 2013 | Coal | LI | 100 | Fossil-Steam | TRE | Winter | 394.7667 | 26 | 1 | 1 | 9250-Low Btu coal due to low BTU vane of coal not expected (Outside Management Control) | D2-Forced - Delayed | 100-Fossil-Steam
9250 | Low Btu coal due to low BTU vane of coal not expected (Outside Management Control) | External | Fuel Quality | D2 | Forced - Delayed | 2013 | Coal | LI | 100 | Fossil-Steam | TRE | Winter | 793.3333 | 34 | 1 | 1 | 9250-Low Btu coal due to low BTU vane of coal not expected (Outside Management Control) | D2-Forced - Delayed | 100-Fossil-Steam
9250 | Low Btu coal due to low BTU vane of coal not expected (Outside Management Control) | External | Fuel Quality | D2 | Forced - Delayed | 2013 | Coal | LI | 100 | Fossil-Steam | TRE | Winter | 1193.4 | 34 | 1 | 1 | 9250-Low Btu coal due to low BTU vane of coal not expected (Outside Management Control) | D2-Forced - Delayed | 100-Fossil-Steam
9250 | Low Btu coal due to low BTU vane of coal not expected (Outside Management Control) | External | Fuel Quality | D2 | Forced - Delayed | 2013 | Coal | LI | 100 | Fossil-Steam | TRE | Winter | 2392 | 52 | 1 | 1 | 9250-Low Btu coal due to low BTU vane of coal not expected (Outside Management Control) | D2-Forced - Delayed | 100-Fossil-Steam
9250 | Low Btu coal due to low BTU vane of coal not expected (Outside Management Control) | External | Fuel Quality | D2 | Forced - Delayed | 2013 | Coal | LI | 100 | Fossil-Steam | TRE | Winter | 5679.7 | 39 | 1 | 1 | 9250-Low Btu coal due to low BTU vane of coal not expected (Outside Management Control) | D2-Forced - Delayed | 100-Fossil-Steam
9250 | Low Btu coal due to low BTU vane of coal not expected (Outside Management Control) | External | Fuel Quality | D1 | Forced - Immediate | 2013 | Coal | CC | 100 | Fossil-Steam | SERC | Off-Peak | 1 | 1 | 1 | 1 | 9250-Low Btu coal due to low BTU vane of coal not expected (Outside Management Control) | D1-Forced - Immediate | 100-Fossil-Steam
9250 | Low Btu coal due to low BTU vane of coal not expected (Outside Management Control) | External | Fuel Quality | D1 | Forced - Immediate | 2013 | Coal | CC | 100 | Fossil-Steam | SERC | Off-Peak | 14 | 1 | 1 | 1 | 9250-Low Btu coal due to low BTU vane of coal not expected (Outside Management Control) | D1-Forced - Immediate | 100-Fossil-Steam
9250 | Low Btu coal due to low BTU vane of coal not expected (Outside Management Control) | External | Fuel Quality | D1 | Forced - Immediate | 2013 | Coal | CC | 100 | Fossil-Steam | WECC | Off-Peak | 29.3333 | 20 | 1 | 1 | 9250-Low Btu coal due to low BTU vane of coal not expected (Outside Management Control) | D1-Forced - Immediate | 100-Fossil-Steam
9250 | Low Btu coal due to low BTU vane of coal not expected (Outside Management Control) | External | Fuel Quality | D1 | Forced - Immediate | 2013 | Coal | CC | 100 | Fossil-Steam | MRO | Off-Peak | 33.3333 | 20 | 1 | 1 | 9250-Low Btu coal due to low BTU vane of coal not expected (Outside Management Control) | D1-Forced - Immediate | 100-Fossil-Steam
9250 | Low Btu coal due to low BTU vane of coal not expected (Outside Management Control) | External | Fuel Quality | D1 | Forced - Immediate | 2013 | Coal | CC | 100 | Fossil-Steam | SERC | Off-Peak | 56.9 | 6 | 1 | 1 | 9250-Low Btu coal due to low BTU vane of coal not expected (Outside Management Control) | D1-Forced - Immediate | 100-Fossil-Steam
9250 | Low Btu coal due to low BTU vane of coal not expected (Outside Management Control) | External | Fuel Quality | D1 | Forced - Immediate | 2013 | Coal | CC | 100 | Fossil-Steam | SERC | Off-Peak | 59.8 | 1.3 | 1 | 1 | 9250-Low Btu coal due to low BTU vane of coal not expected (Outside Management Control) | D1-Forced - Immediate | 100-Fossil-Steam
9250 | Low Btu coal due to low BTU vane of coal not expected (Outside Management Control) | External | Fuel Quality | D1 | Forced - Immediate | 2013 | Coal | CC | 100 | Fossil-Steam | WECC | Off-Peak | 68.6667 | 10 | 1 | 1 | 9250-Low Btu coal due to low BTU vane of coal not expected (Outside Management Control) | D1-Forced - Immediate | 100-Fossil-Steam
9250 | Low Btu coal due to low BTU vane of coal not expected (Outside Management Control) | External | Fuel Quality | D1 | Forced - Immediate | 2013 | Coal | CC | 100 | Fossil-Steam | WECC | Off-Peak | 77.25 | 15 | 1 | 1 | 9250-Low Btu coal due to low BTU vane of coal not expected (Outside Management Control) | D1-Forced - Immediate | 100-Fossil-Steam
9250 | Low Btu coal due to low BTU vane of coal not expected (Outside Management Control) | External | Fuel Quality | D1 | Forced - Immediate | 2013 | Coal | CC | 100 | Fossil-Steam | WECC | Off-Peak | 85.4167 | 25 | 1 | 1 | 9250-Low Btu coal due to low BTU vane of coal not expected (Outside Management Control) | D1-Forced - Immediate | 100-Fossil-Steam
9250 | Low Btu coal due to low BTU vane of coal not expected (Outside Management Control) | External | Fuel Quality | D1 | Forced - Immediate | 2013 | Coal | CC | 100 | Fossil-Steam | SERC | Off-Peak | 101.47 | 1.39 | 1 | 1 | 9250-Low Btu coal due to low BTU vane of coal not expected (Outside Management Control) | D1-Forced - Immediate | 100-Fossil-Steam
9250 | Low Btu coal due to low BTU vane of coal not expected (Outside Management Control) | External | Fuel Quality | D1 | Forced - Immediate | 2013 | Coal | CC | 100 | Fossil-Steam | WECC | Off-Peak | 159.5 | 30 | 1 | 1 | 9250-Low Btu coal due to low BTU vane of coal not expected (Outside Management Control) | D1-Forced - Immediate | 100-Fossil-Steam
9250 | Low Btu coal due to low BTU vane of coal not expected (Outside Management Control) | External | Fuel Quality | D1 | Forced - Immediate | 2013 | Coal | CC | 100 | Fossil-Steam | WECC | Off-Peak | 169.65 | 87 | 1 | 1 | 9250-Low Btu coal due to low BTU vane of coal not expected (Outside Management Control) | D1-Forced - Immediate | 100-Fossil-Steam
9250 | Low Btu coal due to low BTU vane of coal not expected (Outside Management Control) | External | Fuel Quality | D1 | Forced - Immediate | 2013 | Coal | CC | 100 | Fossil-Steam | WECC | Off-Peak | 216.6667 | 20 | 1 | 1 | 9250-Low Btu coal due to low BTU vane of coal not expected (Outside Management Control) | D1-Forced - Immediate | 100-Fossil-Steam
9250 | Low Btu coal due to low BTU vane of coal not expected (Outside Management Control) | External | Fuel Quality | D1 | Forced - Immediate | 2013 | Coal | CC | 100 | Fossil-Steam | WECC | Off-Peak | 258.85 | 93 | 1 | 1 | 9250-Low Btu coal due to low BTU vane of coal not expected (Outside Management Control) | D1-Forced - Immediate | 100-Fossil-Steam
9250 | Low Btu coal due to low BTU vane of coal not expected (Outside Management Control) | External | Fuel Quality | D1 | Forced - Immediate | 2013 | Coal | CC | 100 | Fossil-Steam | WECC | Off-Peak | 275.8333 | 25 | 1 | 1 | 9250-Low Btu coal due to low BTU vane of coal not expected (Outside Management Control) | D1-Forced - Immediate | 100-Fossil-Steam
9250 | Low Btu coal due to low BTU vane of coal not expected (Outside Management Control) | External | Fuel Quality | D1 | Forced - Immediate | 2013 | Coal | CC | 100 | Fossil-Steam | WECC | Off-Peak | 313.3333 | 25 | 1 | 1 | 9250-Low Btu coal due to low BTU vane of coal not expected (Outside Management Control) | D1-Forced - Immediate | 100-Fossil-Steam
9250 | Low Btu coal due to low BTU vane of coal not expected (Outside Management Control) | External | Fuel Quality | D1 | Forced - Immediate | 2013 | Coal | CC | 100 | Fossil-Steam | MRO | Off-Peak | 371.75 | 15 | 1 | 1 | 9250-Low Btu coal due to low BTU vane of coal not expected (Outside Management Control) | D1-Forced - Immediate | 100-Fossil-Steam
9250 | Low Btu coal due to low BTU vane of coal not expected (Outside Management Control) | External | Fuel Quality | D1 | Forced - Immediate | 2013 | Coal | CC | 100 | Fossil-Steam | WECC | Off-Peak | 403.3333 | 25 | 1 | 1 | 9250-Low Btu coal due to low BTU vane of coal not expected (Outside Management Control) | D1-Forced - Immediate | 100-Fossil-Steam
9250 | Low Btu coal due to low BTU vane of coal not expected (Outside Management Control) | External | Fuel Quality | D1 | Forced - Immediate | 2013 | Coal | CC | 100 | Fossil-Steam | WECC | Off-Peak | 549 | 10 | 1 | 1 | 9250-Low Btu coal due to low BTU vane of coal not expected (Outside Management Control) | D1-Forced - Immediate | 100-Fossil-Steam
9250 | Low Btu coal due to low BTU vane of coal not expected (Outside Management Control) | External | Fuel Quality | D1 | Forced - Immediate | 2013 | Coal | CC | 100 | Fossil-Steam | WECC | Off-Peak | 956.3333 | 20 | 1 | 1 | 9250-Low Btu coal due to low BTU vane of coal not expected (Outside Management Control) | D1-Forced - Immediate | 100-Fossil-Steam
9250 | Low Btu coal due to low BTU vane of coal not expected (Outside Management Control) | External | Fuel Quality | D1 | Forced - Immediate | 2013 | Coal | CC | 100 | Fossil-Steam | WECC | Off-Peak | 4294.9666 | 158 | 1 | 1 | 9250-Low Btu coal due to low BTU vane of coal not expected (Outside Management Control) | D1-Forced - Immediate | 100-Fossil-Steam
9250 | Low Btu coal due to low BTU vane of coal not expected (Outside Management Control) | External | Fuel Quality | D1 | Forced - Immediate | 2013 | Coal | CC | 100 | Fossil-Steam | SERC | Summer | 0 | 0 | 1 | 1 | 9250-Low Btu coal due to low BTU vane of coal not expected (Outside Management Control) | D1-Forced - Immediate | 100-Fossil-Steam
9250 | Low Btu coal due to low BTU vane of coal not expected (Outside Management Control) | External | Fuel Quality | D1 | Forced - Immediate | 2013 | Coal | CC | 100 | Fossil-Steam | WECC | Summer | 0.275 | 0.3 | 1 | 1 | 9250-Low Btu coal due to low BTU vane of coal not expected (Outside Management Control) | D1-Forced - Immediate | 100-Fossil-Steam
9250 | Low Btu coal due to low BTU vane of coal not expected (Outside Management Control) | External | Fuel Quality | D1 | Forced - Immediate | 2013 | Coal | CC | 100 | Fossil-Steam | WECC | Summer | 0.31333 | 0.4 | 1 | 1 | 9250-Low Btu coal due to low BTU vane of coal not expected (Outside Management Control) | D1-Forced - Immediate | 100-Fossil-Steam
9250 | Low Btu coal due to low BTU vane of coal not expected (Outside Management Control) | External | Fuel Quality | D1 | Forced - Immediate | 2013 | Coal | CC | 100 | Fossil-Steam | WECC | Summer | 38.3333 | 10 | 1 | 1 | 9250-Low Btu coal due to low BTU vane of coal not expected (Outside Management Control) | D1-Forced - Immediate | 100-Fossil-Steam
9250 | Low Btu coal due to low BTU vane of coal not expected (Outside Management Control) | External | Fuel Quality | D1 | Forced - Immediate | 2013 | Coal | CC | 100 | Fossil-Steam | MRO | Summer | 38.6667 | 10 | 1 | 1 | 9250-Low Btu coal due to low BTU vane of coal not expected (Outside Management Control) | D1-Forced - Immediate | 100-Fossil-Steam
9250 | Low Btu coal due to low BTU vane of coal not expected (Outside Management Control) | External | Fuel Quality | D1 | Forced - Immediate | 2013 | Coal | CC | 100 | Fossil-Steam | MRO | Summer | 63.8333 | 10 | 1 | 1 | 9250-Low Btu coal due to low BTU vane of coal not expected (Outside Management Control) | D1-Forced - Immediate | 100-Fossil-Steam
9250 | Low Btu coal due to low BTU vane of coal not expected (Outside Management Control) | External | Fuel Quality | D1 | Forced - Immediate | 2013 | Coal | CC | 100 | Fossil-Steam | SERC | Summer | 66.96 | 3.72 | 1 | 1 | 9250-Low Btu coal due to low BTU vane of coal not expected (Outside Management Control) | D1-Forced - Immediate | 100-Fossil-Steam
9250 | Low Btu coal due to low BTU vane of coal not expected (Outside Management Control) | External | Fuel Quality | D1 | Forced - Immediate | 2013 | Coal | CC | 100 | Fossil-Steam | MRO | Summer | 81.4167 | 5 | 1 | 1 | 9250-Low Btu coal due to low BTU vane of coal not expected (Outside Management Control) | D1-Forced - Immediate | 100-Fossil-Steam
9250 | Low Btu coal due to low BTU vane of coal not expected (Outside Management Control) | External | Fuel Quality | D1 | Forced - Immediate | 2013 | Coal | CC | 100 | Fossil-Steam | SERC | Summer | 103.95 | 4.95 | 1 | 1 | 9250-Low Btu coal due to low BTU vane of coal not expected (Outside Management Control) | D1-Forced - Immediate | 100-Fossil-Steam
9250 | Low Btu coal due to low BTU vane of coal not expected (Outside Management Control) | External | Fuel Quality | D1 | Forced - Immediate | 2013 | Coal | CC | 100 | Fossil-Steam | WECC | Summer | 191 | 20 | 1 | 1 | 9250-Low Btu coal due to low BTU vane of coal not expected (Outside Management Control) | D1-Forced - Immediate | 100-Fossil-Steam
9250 | Low Btu coal due to low BTU vane of coal not expected (Outside Management Control) | External | Fuel Quality | D1 | Forced - Immediate | 2013 | Coal | CC | 100 | Fossil-Steam | MRO | Summer | 208.25 | 85 | 1 | 1 | 9250-Low Btu coal due to low BTU vane of coal not expected (Outside Management Control) | D1-Forced - Immediate | 100-Fossil-Steam
9250 | Low Btu coal due to low BTU vane of coal not expected (Outside Management Control) | External | Fuel Quality | D1 | Forced - Immediate | 2013 | Coal | CC | 100 | Fossil-Steam | WECC | Summer | 230 | 20 | 1 | 1 | 9250-Low Btu coal due to low BTU vane of coal not expected (Outside Management Control) | D1-Forced - Immediate | 100-Fossil-Steam
9250 | Low Btu coal due to low BTU vane of coal not expected (Outside Management Control) | External | Fuel Quality | D1 | Forced - Immediate | 2013 | Coal | CC | 100 | Fossil-Steam | RFC | Summer | 255 | 34 | 1 | 1 | 9250-Low Btu coal due to low BTU vane of coal not expected (Outside Management Control) | D1-Forced - Immediate | 100-Fossil-Steam
9250 | Low Btu coal due to low BTU vane of coal not expected (Outside Management Control) | External | Fuel Quality | D1 | Forced - Immediate | 2013 | Coal | CC | 100 | Fossil-Steam | SERC | Summer | 279.48 | 1.37 | 1 | 1 | 9250-Low Btu coal due to low BTU vane of coal not expected (Outside Management Control) | D1-Forced - Immediate | 100-Fossil-Steam
9250 | Low Btu coal due to low BTU vane of coal not expected (Outside Management Control) | External | Fuel Quality | D1 | Forced - Immediate | 2013 | Coal | CC | 100 | Fossil-Steam | WECC | Summer | 383.8 | 101 | 1 | 1 | 9250-Low Btu coal due to low BTU vane of coal not expected (Outside Management Control) | D1-Forced - Immediate | 100-Fossil-Steam
9250 | Low Btu coal due to low BTU vane of coal not expected (Outside Management Control) | External | Fuel Quality | D1 | Forced - Immediate | 2013 | Coal | CC | 100 | Fossil-Steam | WECC | Summer | 705.5 | 30 | 1 | 1 | 9250-Low Btu coal due to low BTU vane of coal not expected (Outside Management Control) | D1-Forced - Immediate | 100-Fossil-Steam
9250 | Low Btu coal due to low BTU vane of coal not expected (Outside Management Control) | External | Fuel Quality | D1 | Forced - Immediate | 2013 | Coal | CC | 100 | Fossil-Steam | SERC | Winter | 0.39998 | 24 | 1 | 1 | 9250-Low Btu coal due to low BTU vane of coal not expected (Outside Management Control) | D1-Forced - Immediate | 100-Fossil-Steam
9250 | Low Btu coal due to low BTU vane of coal not expected (Outside Management Control) | External | Fuel Quality | D1 | Forced - Immediate | 2013 | Coal | CC | 100 | Fossil-Steam | WECC | Winter | 16.3333 | 10 | 1 | 1 | 9250-Low Btu coal due to low BTU vane of coal not expected (Outside Management Control) | D1-Forced - Immediate | 100-Fossil-Steam
9250 | Low Btu coal due to low BTU vane of coal not expected (Outside Management Control) | External | Fuel Quality | D1 | Forced - Immediate | 2013 | Coal | CC | 100 | Fossil-Steam | WECC | Winter | 25.6667 | 10 | 1 | 1 | 9250-Low Btu coal due to low BTU vane of coal not expected (Outside Management Control) | D1-Forced - Immediate | 100-Fossil-Steam
9250 | Low Btu coal due to low BTU vane of coal not expected (Outside Management Control) | External | Fuel Quality | D1 | Forced - Immediate | 2013 | Coal | CC | 100 | Fossil-Steam | WECC | Winter | 34.3333 | 10 | 1 | 1 | 9250-Low Btu coal due to low BTU vane of coal not expected (Outside Management Control) | D1-Forced - Immediate | 100-Fossil-Steam
9250 | Low Btu coal due to low BTU vane of coal not expected (Outside Management Control) | External | Fuel Quality | D1 | Forced - Immediate | 2013 | Coal | CC | 100 | Fossil-Steam | RFC | Winter | 60.45 | 31 | 1 | 1 | 9250-Low Btu coal due to low BTU vane of coal not expected (Outside Management Control) | D1-Forced - Immediate | 100-Fossil-Steam
9250 | Low Btu coal due to low BTU vane of coal not expected (Outside Management Control) | External | Fuel Quality | D1 | Forced - Immediate | 2013 | Coal | CC | 100 | Fossil-Steam | WECC | Winter | 85.6667 | 10 | 1 | 1 | 9250-Low Btu coal due to low BTU vane of coal not expected (Outside Management Control) | D1-Forced - Immediate | 100-Fossil-Steam
9250 | Low Btu coal due to low BTU vane of coal not expected (Outside Management Control) | External | Fuel Quality | D1 | Forced - Immediate | 2013 | Coal | CC | 100 | Fossil-Steam | RFC | Winter | 101.2 | 44 | 1 | 1 | 9250-Low Btu coal due to low BTU vane of coal not expected (Outside Management Control) | D1-Forced - Immediate | 100-Fossil-Steam
9250 | Low Btu coal due to low BTU vane of coal not expected (Outside Management Control) | External | Fuel Quality | D1 | Forced - Immediate | 2013 | Coal | CC | 100 | Fossil-Steam | WECC | Winter | 146.3333 | 20 | 1 | 1 | 9250-Low Btu coal due to low BTU vane of coal not expected (Outside Management Control) | D1-Forced - Immediate | 100-Fossil-Steam
9250 | Low Btu coal due to low BTU vane of coal not expected (Outside Management Control) | External | Fuel Quality | D1 | Forced - Immediate | 2013 | Coal | CC | 100 | Fossil-Steam | SERC | Winter | 151.8 | 44 | 1 | 1 | 9250-Low Btu coal due to low BTU vane of coal not expected (Outside Management Control) | D1-Forced - Immediate | 100-Fossil-Steam
9250 | Low Btu coal due to low BTU vane of coal not expected (Outside Management Control) | External | Fuel Quality | D1 | Forced - Immediate | 2013 | Coal | CC | 100 | Fossil-Steam | SERC | Winter | 208.56 | 1.32 | 1 | 1 | 9250-Low Btu coal due to low BTU vane of coal not expected (Outside Management Control) | D1-Forced - Immediate | 100-Fossil-Steam
9250 | Low Btu coal due to low BTU vane of coal not expected (Outside Management Control) | External | Fuel Quality | D1 | Forced - Immediate | 2013 | Coal | CC | 100 | Fossil-Steam | SERC | Winter | 285 | 30 | 1 | 1 | 9250-Low Btu coal due to low BTU vane of coal not expected (Outside Management Control) | D1-Forced - Immediate | 100-Fossil-Steam
9250 | Low Btu coal due to low BTU vane of coal not expected (Outside Management Control) | External | Fuel Quality | D1 | Forced - Immediate | 2013 | Coal | CC | 100 | Fossil-Steam | RFC | Winter | 525 | 21 | 1 | 1 | 9250-Low Btu coal due to low BTU vane of coal not expected (Outside Management Control) | D1-Forced - Immediate | 100-Fossil-Steam
9250 | Low Btu coal due to low BTU vane of coal not expected (Outside Management Control) | External | Fuel Quality | D1 | Forced - Immediate | 2013 | Coal | CC | 100 | Fossil-Steam | SERC | Winter | 592.62 | 0.83 | 1 | 1 | 9250-Low Btu coal due to low BTU vane of coal not expected (Outside Management Control) | D1-Forced - Immediate | 100-Fossil-Steam
9250 | Low Btu coal due to low BTU vane of coal not expected (Outside Management Control) | External | Fuel Quality | D1 | Forced - Immediate | 2013 | Coal | LI | 100 | Fossil-Steam | TRE | Off-Peak | 13.1833 | 7 | 1 | 1 | 9250-Low Btu coal due to low BTU vane of coal not expected (Outside Management Control) | D1-Forced - Immediate | 100-Fossil-Steam
9250 | Low Btu coal due to low BTU vane of coal not expected (Outside Management Control) | External | Fuel Quality | D1 | Forced - Immediate | 2013 | Coal | LI | 100 | Fossil-Steam | TRE | Off-Peak | 23.45 | 14.07 | 1 | 1 | 9250-Low Btu coal due to low BTU vane of coal not expected (Outside Management Control) | D1-Forced - Immediate | 100-Fossil-Steam
9250 | Low Btu coal due to low BTU vane of coal not expected (Outside Management Control) | External | Fuel Quality | D1 | Forced - Immediate | 2013 | Coal | LI | 100 | Fossil-Steam | TRE | Off-Peak | 59.5 | 21 | 1 | 1 | 9250-Low Btu coal due to low BTU vane of coal not expected (Outside Management Control) | D1-Forced - Immediate | 100-Fossil-Steam
9250 | Low Btu coal due to low BTU vane of coal not expected (Outside Management Control) | External | Fuel Quality | D1 | Forced - Immediate | 2013 | Coal | LI | 100 | Fossil-Steam | TRE | Off-Peak | 106.75 | 21 | 1 | 1 | 9250-Low Btu coal due to low BTU vane of coal not expected (Outside Management Control) | D1-Forced - Immediate | 100-Fossil-Steam
9250 | Low Btu coal due to low BTU vane of coal not expected (Outside Management Control) | External | Fuel Quality | D1 | Forced - Immediate | 2013 | Coal | LI | 100 | Fossil-Steam | TRE | Off-Peak | 198.94 | 14.21 | 1 | 1 | 9250-Low Btu coal due to low BTU vane of coal not expected (Outside Management Control) | D1-Forced - Immediate | 100-Fossil-Steam
9250 | Low Btu coal due to low BTU vane of coal not expected (Outside Management Control) | External | Fuel Quality | D1 | Forced - Immediate | 2013 | Coal | LI | 100 | Fossil-Steam | MRO | Off-Peak | 276.8833 | 37 | 1 | 1 | 9250-Low Btu coal due to low BTU vane of coal not expected (Outside Management Control) | D1-Forced - Immediate | 100-Fossil-Steam
9250 | Low Btu coal due to low BTU vane of coal not expected (Outside Management Control) | External | Fuel Quality | D1 | Forced - Immediate | 2013 | Coal | LI | 100 | Fossil-Steam | TRE | Summer | 16.65 | 37 | 1 | 1 | 9250-Low Btu coal due to low BTU vane of coal not expected (Outside Management Control) | D1-Forced - Immediate | 100-Fossil-Steam
9250 | Low Btu coal due to low BTU vane of coal not expected (Outside Management Control) | External | Fuel Quality | D1 | Forced - Immediate | 2013 | Coal | LI | 100 | Fossil-Steam | MRO | Summer | 31.5333 | 44 | 1 | 1 | 9250-Low Btu coal due to low BTU vane of coal not expected (Outside Management Control) | D1-Forced - Immediate | 100-Fossil-Steam
9250 | Low Btu coal due to low BTU vane of coal not expected (Outside Management Control) | External | Fuel Quality | D1 | Forced - Immediate | 2013 | Coal | LI | 100 | Fossil-Steam | TRE | Summer | 82 | 16.4 | 1 | 1 | 9250-Low Btu coal due to low BTU vane of coal not expected (Outside Management Control) | D1-Forced - Immediate | 100-Fossil-Steam
9250 | Low Btu coal due to low BTU vane of coal not expected (Outside Management Control) | External | Fuel Quality | D1 | Forced - Immediate | 2013 | Coal | LI | 100 | Fossil-Steam | SERC | Winter | 18.5333 | 8 | 1 | 1 | 9250-Low Btu coal due to low BTU vane of coal not expected (Outside Management Control) | D1-Forced - Immediate | 100-Fossil-Steam
9250 | Low Btu coal due to low BTU vane of coal not expected (Outside Management Control) | External | Fuel Quality | D1 | Forced - Immediate | 2013 | Coal | LI | 100 | Fossil-Steam | TRE | Winter | 25.8333 | 10 | 1 | 1 | 9250-Low Btu coal due to low BTU vane of coal not expected (Outside Management Control) | D1-Forced - Immediate | 100-Fossil-Steam
9250 | Low Btu coal due to low BTU vane of coal not expected (Outside Management Control) | External | Fuel Quality | D1 | Forced - Immediate | 2013 | Coal | LI | 100 | Fossil-Steam | TRE | Winter | 40.9825 | 8.45 | 1 | 1 | 9250-Low Btu coal due to low BTU vane of coal not expected (Outside Management Control) | D1-Forced - Immediate | 100-Fossil-Steam
9250 | Low Btu coal due to low BTU vane of coal not expected (Outside Management Control) | External | Fuel Quality | D1 | Forced - Immediate | 2013 | Coal | LI | 100 | Fossil-Steam | TRE | Winter | 85.455 | 12.15 | 1 | 1 | 9250-Low Btu coal due to low BTU vane of coal not expected (Outside Management Control) | D1-Forced - Immediate | 100-Fossil-Steam
9250 | Low Btu coal due to low BTU vane of coal not expected (Outside Management Control) | External | Fuel Quality | D1 | Forced - Immediate | 2013 | Coal | LI | 100 | Fossil-Steam | TRE | Winter | 95.3947 | 17.24 | 1 | 1 | 9250-Low Btu coal due to low BTU vane of coal not expected (Outside Management Control) | D1-Forced - Immediate | 100-Fossil-Steam
9250 | Low Btu coal due to low BTU vane of coal not expected (Outside Management Control) | External | Fuel Quality | D1 | Forced - Immediate | 2013 | Coal | LI | 100 | Fossil-Steam | TRE | Winter | 104.5333 | 16 | 1 | 1 | 9250-Low Btu coal due to low BTU vane of coal not expected (Outside Management Control) | D1-Forced - Immediate | 100-Fossil-Steam
9250 | Low Btu coal due to low BTU vane of coal not expected (Outside Management Control) | External | Fuel Quality | D1 | Forced - Immediate | 2013 | Coal | LI | 100 | Fossil-Steam | TRE | Winter | 108.3142 | 22.03 | 1 | 1 | 9250-Low Btu coal due to low BTU vane of coal not expected (Outside Management Control) | D1-Forced - Immediate | 100-Fossil-Steam
9250 | Low Btu coal due to low BTU vane of coal not expected (Outside Management Control) | External | Fuel Quality | D1 | Forced - Immediate | 2013 | Coal | LI | 100 | Fossil-Steam | TRE | Winter | 121.8 | 40.6 | 1 | 1 | 9250-Low Btu coal due to low BTU vane of coal not expected (Outside Management Control) | D1-Forced - Immediate | 100-Fossil-Steam
9250 | Low Btu coal due to low BTU vane of coal not expected (Outside Management Control) | External | Fuel Quality | D1 | Forced - Immediate | 2013 | Coal | LI | 100 | Fossil-Steam | TRE | Winter | 140.475 | 18.73 | 1 | 1 | 9250-Low Btu coal due to low BTU vane of coal not expected (Outside Management Control) | D1-Forced - Immediate | 100-Fossil-Steam
9250 | Low Btu coal due to low BTU vane of coal not expected (Outside Management Control) | External | Fuel Quality | D1 | Forced - Immediate | 2013 | Coal | LI | 100 | Fossil-Steam | TRE | Winter | 145.4167 | 25 | 1 | 1 | 9250-Low Btu coal due to low BTU vane of coal not expected (Outside Management Control) | D1-Forced - Immediate | 100-Fossil-Steam
9250 | Low Btu coal due to low BTU vane of coal not expected (Outside Management Control) | External | Fuel Quality | D1 | Forced - Immediate | 2013 | Coal | LI | 100 | Fossil-Steam | TRE | Winter | 186.84 | 20.76 | 1 | 1 | 9250-Low Btu coal due to low BTU vane of coal not expected (Outside Management Control) | D1-Forced - Immediate | 100-Fossil-Steam
9250 | Low Btu coal due to low BTU vane of coal not expected (Outside Management Control) | External | Fuel Quality | D1 | Forced - Immediate | 2013 | Coal | LI | 100 | Fossil-Steam | TRE | Winter | 200 | 40 | 1 | 1 | 9250-Low Btu coal due to low BTU vane of coal not expected (Outside Management Control) | D1-Forced - Immediate | 100-Fossil-Steam
9250 | Low Btu coal due to low BTU vane of coal not expected (Outside Management Control) | External | Fuel Quality | D1 | Forced - Immediate | 2013 | Coal | LI | 100 | Fossil-Steam | TRE | Winter | 237 | 19.75 | 1 | 1 | 9250-Low Btu coal due to low BTU vane of coal not expected (Outside Management Control) | D1-Forced - Immediate | 100-Fossil-Steam
9250 | Low Btu coal due to low BTU vane of coal not expected (Outside Management Control) | External | Fuel Quality | D1 | Forced - Immediate | 2013 | Coal | LI | 100 | Fossil-Steam | TRE | Winter | 324 | 20 | 1 | 1 | 9250-Low Btu coal due to low BTU vane of coal not expected (Outside Management Control) | D1-Forced - Immediate | 100-Fossil-Steam
9250 | Low Btu coal due to low BTU vane of coal not expected (Outside Management Control) | External | Fuel Quality | D1 | Forced - Immediate | 2013 | Coal | LI | 100 | Fossil-Steam | TRE | Winter | 443 | 44.3 | 1 | 1 | 9250-Low Btu coal due to low BTU vane of coal not expected (Outside Management Control) | D1-Forced - Immediate | 100-Fossil-Steam
9250 | Low Btu coal due to low BTU vane of coal not expected (Outside Management Control) | External | Fuel Quality | D1 | Forced - Immediate | 2013 | Coal | LI | 100 | Fossil-Steam | TRE | Winter | 600.99 | 46.23 | 1 | 1 | 9250-Low Btu coal due to low BTU vane of coal not expected (Outside Management Control) | D1-Forced - Immediate | 100-Fossil-Steam
9250 | Low Btu coal due to low BTU vane of coal not expected (Outside Management Control) | External | Fuel Quality | D1 | Forced - Immediate | 2013 | Coal | LI | 100 | Fossil-Steam | TRE | Winter | 692.96 | 86.62 | 1 | 1 | 9250-Low Btu coal due to low BTU vane of coal not expected (Outside Management Control) | D1-Forced - Immediate | 100-Fossil-Steam
9250 | Low Btu coal due to low BTU vane of coal not expected (Outside Management Control) | External | Fuel Quality | D1 | Forced - Immediate | 2013 | Coal | LI | 100 | Fossil-Steam | TRE | Winter | 2524.16 | 78.88 | 1 | 1 | 9250-Low Btu coal due to low BTU vane of coal not expected (Outside Management Control) | D1-Forced - Immediate | 100-Fossil-Steam
9250 | Low Btu coal due to low BTU vane of coal not expected (Outside Management Control) | External | Fuel Quality | D2 | Forced - Delayed | 2013 | Coal | CC | 100 | Fossil-Steam | MRO | Off-Peak | 112.8 | 12 | 1 | 1 | 9250-Low Btu coal due to low BTU vane of coal not expected (Outside Management Control) | D2-Forced - Delayed | 100-Fossil-Steam
9250 | Low Btu coal due to low BTU vane of coal not expected (Outside Management Control) | External | Fuel Quality | D2 | Forced - Delayed | 2013 | Coal | CC | 100 | Fossil-Steam | MRO | Summer | 48.3 | 7 | 1 | 1 | 9250-Low Btu coal due to low BTU vane of coal not expected (Outside Management Control) | D2-Forced - Delayed | 100-Fossil-Steam
9250 | Low Btu coal due to low BTU vane of coal not expected (Outside Management Control) | External | Fuel Quality | D2 | Forced - Delayed | 2013 | Coal | LI | 100 | Fossil-Steam | TRE | Off-Peak | 63 | 9 | 1 | 1 | 9250-Low Btu coal due to low BTU vane of coal not expected (Outside Management Control) | D2-Forced - Delayed | 100-Fossil-Steam
9250 | Low Btu coal due to low BTU vane of coal not expected (Outside Management Control) | External | Fuel Quality | D2 | Forced - Delayed | 2013 | Coal | LI | 100 | Fossil-Steam | TRE | Off-Peak | 81.6666 | 28 | 1 | 1 | 9250-Low Btu coal due to low BTU vane of coal not expected (Outside Management Control) | D2-Forced - Delayed | 100-Fossil-Steam
9250 | Low Btu coal due to low BTU vane of coal not expected (Outside Management Control) | External | Fuel Quality | D2 | Forced - Delayed | 2013 | Coal | LI | 100 | Fossil-Steam | TRE | Off-Peak | 109.8 | 36 | 1 | 1 | 9250-Low Btu coal due to low BTU vane of coal not expected (Outside Management Control) | D2-Forced - Delayed | 100-Fossil-Steam
9250 | Low Btu coal due to low BTU vane of coal not expected (Outside Management Control) | External | Fuel Quality | D2 | Forced - Delayed | 2013 | Coal | LI | 100 | Fossil-Steam | TRE | Off-Peak | 114.7 | 31 | 1 | 1 | 9250-Low Btu coal due to low BTU vane of coal not expected (Outside Management Control) | D2-Forced - Delayed | 100-Fossil-Steam
9250 | Low Btu coal due to low BTU vane of coal not expected (Outside Management Control) | External | Fuel Quality | D2 | Forced - Delayed | 2013 | Coal | LI | 100 | Fossil-Steam | TRE | Off-Peak | 150.1667 | 10 | 1 | 1 | 9250-Low Btu coal due to low BTU vane of coal not expected (Outside Management Control) | D2-Forced - Delayed | 100-Fossil-Steam
9250 | Low Btu coal due to low BTU vane of coal not expected (Outside Management Control) | External | Fuel Quality | D2 | Forced - Delayed | 2013 | Coal | LI | 100 | Fossil-Steam | TRE | Off-Peak | 167.3333 | 20 | 1 | 1 | 9250-Low Btu coal due to low BTU vane of coal not expected (Outside Management Control) | D2-Forced - Delayed | 100-Fossil-Steam
9250 | Low Btu coal due to low BTU vane of coal not expected (Outside Management Control) | External | Fuel Quality | D2 | Forced - Delayed | 2013 | Coal | LI | 100 | Fossil-Steam | TRE | Off-Peak | 181.75 | 15 | 1 | 1 | 9250-Low Btu coal due to low BTU vane of coal not expected (Outside Management Control) | D2-Forced - Delayed | 100-Fossil-Steam
9250 | Low Btu coal due to low BTU vane of coal not expected (Outside Management Control) | External | Fuel Quality | D2 | Forced - Delayed | 2013 | Coal | LI | 100 | Fossil-Steam | TRE | Off-Peak | 451.55 | 33 | 1 | 1 | 9250-Low Btu coal due to low BTU vane of coal not expected (Outside Management Control) | D2-Forced - Delayed | 100-Fossil-Steam
9250 | Low Btu coal due to low BTU vane of coal not expected (Outside Management Control) | External | Fuel Quality | D2 | Forced - Delayed | 2013 | Coal | LI | 100 | Fossil-Steam | TRE | Off-Peak | 497.8 | 38 | 1 | 1 | 9250-Low Btu coal due to low BTU vane of coal not expected (Outside Management Control) | D2-Forced - Delayed | 100-Fossil-Steam
9250 | Low Btu coal due to low BTU vane of coal not expected (Outside Management Control) | External | Fuel Quality | D2 | Forced - Delayed | 2013 | Coal | LI | 100 | Fossil-Steam | TRE | Off-Peak | 588 | 15 | 1 | 1 | 9250-Low Btu coal due to low BTU vane of coal not expected (Outside Management Control) | D2-Forced - Delayed | 100-Fossil-Steam
9250 | Low Btu coal due to low BTU vane of coal not expected (Outside Management Control) | External | Fuel Quality | D2 | Forced - Delayed | 2013 | Coal | LI | 100 | Fossil-Steam | TRE | Off-Peak | 658.4666 | 68 | 1 | 1 | 9250-Low Btu coal due to low BTU vane of coal not expected (Outside Management Control) | D2-Forced - Delayed | 100-Fossil-Steam
9250 | Low Btu coal due to low BTU vane of coal not expected (Outside Management Control) | External | Fuel Quality | D2 | Forced - Delayed | 2013 | Coal | LI | 100 | Fossil-Steam | TRE | Off-Peak | 1043.25 | 65 | 1 | 1 | 9250-Low Btu coal due to low BTU vane of coal not expected (Outside Management Control) | D2-Forced - Delayed | 100-Fossil-Steam
9250 | Low Btu coal due to low BTU vane of coal not expected (Outside Management Control) | External | Fuel Quality | D2 | Forced - Delayed | 2013 | Coal | LI | 100 | Fossil-Steam | TRE | Off-Peak | 2414.85 | 51 | 1 | 1 | 9250-Low Btu coal due to low BTU vane of coal not expected (Outside Management Control) | D2-Forced - Delayed | 100-Fossil-Steam
9250 | Low Btu coal due to low BTU vane of coal not expected (Outside Management Control) | External | Fuel Quality | D2 | Forced - Delayed | 2013 | Coal | LI | 100 | Fossil-Steam | TRE | Off-Peak | 6929.2667 | 44 | 1 | 1 | 9250-Low Btu coal due to low BTU vane of coal not expected (Outside Management Control) | D2-Forced - Delayed | 100-Fossil-Steam
9250 | Low Btu coal due to low BTU vane of coal not expected (Outside Management Control) | External | Fuel Quality | D2 | Forced - Delayed | 2013 | Coal | LI | 100 | Fossil-Steam | TRE | Summer | 55.0333 | 13 | 1 | 1 | 9250-Low Btu coal due to low BTU vane of coal not expected (Outside Management Control) | D2-Forced - Delayed | 100-Fossil-Steam
9250 | Low Btu coal due to low BTU vane of coal not expected (Outside Management Control) | External | Fuel Quality | D2 | Forced - Delayed | 2013 | Coal | LI | 100 | Fossil-Steam | TRE | Summer | 56 | 20 | 1 | 1 | 9250-Low Btu coal due to low BTU vane of coal not expected (Outside Management Control) | D2-Forced - Delayed | 100-Fossil-Steam
9250 | Low Btu coal due to low BTU vane of coal not expected (Outside Management Control) | External | Fuel Quality | D2 | Forced - Delayed | 2013 | Coal | LI | 100 | Fossil-Steam | TRE | Summer | 72 | 24 | 1 | 1 | 9250-Low Btu coal due to low BTU vane of coal not expected (Outside Management Control) | D2-Forced - Delayed | 100-Fossil-Steam
9250 | Low Btu coal due to low BTU vane of coal not expected (Outside Management Control) | External | Fuel Quality | D2 | Forced - Delayed | 2013 | Coal | LI | 100 | Fossil-Steam | TRE | Summer | 79 | 30 | 1 | 1 | 9250-Low Btu coal due to low BTU vane of coal not expected (Outside Management Control) | D2-Forced - Delayed | 100-Fossil-Steam
9250 | Low Btu coal due to low BTU vane of coal not expected (Outside Management Control) | External | Fuel Quality | D2 | Forced - Delayed | 2013 | Coal | LI | 100 | Fossil-Steam | TRE | Summer | 80 | 20 | 1 | 5 | 9250-Low Btu coal due to low BTU vane of coal not expected (Outside Management Control) | D2-Forced - Delayed | 100-Fossil-Steam
9250 | Low Btu coal due to low BTU vane of coal not expected (Outside Management Control) | External | Fuel Quality | D2 | Forced - Delayed | 2013 | Coal | LI | 100 | Fossil-Steam | TRE | Summer | 82.6667 | 20 | 1 | 1 | 9250-Low Btu coal due to low BTU vane of coal not expected (Outside Management Control) | D2-Forced - Delayed | 100-Fossil-Steam
9250 | Low Btu coal due to low BTU vane of coal not expected (Outside Management Control) | External | Fuel Quality | D2 | Forced - Delayed | 2013 | Coal | LI | 100 | Fossil-Steam | MRO | Summer | 91.65 | 39 | 1 | 1 | 9250-Low Btu coal due to low BTU vane of coal not expected (Outside Management Control) | D2-Forced - Delayed | 100-Fossil-Steam
9250 | Low Btu coal due to low BTU vane of coal not expected (Outside Management Control) | External | Fuel Quality | D2 | Forced - Delayed | 2013 | Coal | LI | 100 | Fossil-Steam | TRE | Summer | 92.75 | 15 | 1 | 1 | 9250-Low Btu coal due to low BTU vane of coal not expected (Outside Management Control) | D2-Forced - Delayed | 100-Fossil-Steam
9250 | Low Btu coal due to low BTU vane of coal not expected (Outside Management Control) | External | Fuel Quality | D2 | Forced - Delayed | 2013 | Coal | LI | 100 | Fossil-Steam | TRE | Summer | 107.8 | 14 | 1 | 1 | 9250-Low Btu coal due to low BTU vane of coal not expected (Outside Management Control) | D2-Forced - Delayed | 100-Fossil-Steam
9250 | Low Btu coal due to low BTU vane of coal not expected (Outside Management Control) | External | Fuel Quality | D2 | Forced - Delayed | 2013 | Coal | LI | 100 | Fossil-Steam | TRE | Summer | 116 | 20 | 1 | 1 | 9250-Low Btu coal due to low BTU vane of coal not expected (Outside Management Control) | D2-Forced - Delayed | 100-Fossil-Steam
9250 | Low Btu coal due to low BTU vane of coal not expected (Outside Management Control) | External | Fuel Quality | D2 | Forced - Delayed | 2013 | Coal | LI | 100 | Fossil-Steam | TRE | Summer | 117.8667 | 26 | 1 | 1 | 9250-Low Btu coal due to low BTU vane of coal not expected (Outside Management Control) | D2-Forced - Delayed | 100-Fossil-Steam
9250 | Low Btu coal due to low BTU vane of coal not expected (Outside Management Control) | External | Fuel Quality | D2 | Forced - Delayed | 2013 | Coal | LI | 100 | Fossil-Steam | TRE | Summer | 150 | 25 | 1 | 1 | 9250-Low Btu coal due to low BTU vane of coal not expected (Outside Management Control) | D2-Forced - Delayed | 100-Fossil-Steam
9250 | Low Btu coal due to low BTU vane of coal not expected (Outside Management Control) | External | Fuel Quality | D2 | Forced - Delayed | 2013 | Coal | LI | 100 | Fossil-Steam | TRE | Summer | 153.75 | 25 | 1 | 1 | 9250-Low Btu coal due to low BTU vane of coal not expected (Outside Management Control) | D2-Forced - Delayed | 100-Fossil-Steam
9250 | Low Btu coal due to low BTU vane of coal not expected (Outside Management Control) | External | Fuel Quality | D2 | Forced - Delayed | 2013 | Coal | LI | 100 | Fossil-Steam | TRE | Summer | 155.75 | 35 | 1 | 1 | 9250-Low Btu coal due to low BTU vane of coal not expected (Outside Management Control) | D2-Forced - Delayed | 100-Fossil-Steam
9250 | Low Btu coal due to low BTU vane of coal not expected (Outside Management Control) | External | Fuel Quality | D2 | Forced - Delayed | 2013 | Coal | LI | 100 | Fossil-Steam | TRE | Summer | 191.2 | 16 | 1 | 1 | 9250-Low Btu coal due to low BTU vane of coal not expected (Outside Management Control) | D2-Forced - Delayed | 100-Fossil-Steam
9250 | Low Btu coal due to low BTU vane of coal not expected (Outside Management Control) | External | Fuel Quality | D2 | Forced - Delayed | 2013 | Coal | LI | 100 | Fossil-Steam | TRE | Summer | 204.1667 | 35 | 1 | 1 | 9250-Low Btu coal due to low BTU vane of coal not expected (Outside Management Control) | D2-Forced - Delayed | 100-Fossil-Steam
9250 | Low Btu coal due to low BTU vane of coal not expected (Outside Management Control) | External | Fuel Quality | D2 | Forced - Delayed | 2013 | Coal | LI | 100 | Fossil-Steam | TRE | Summer | 245 | 21 | 1 | 1 | 9250-Low Btu coal due to low BTU vane of coal not expected (Outside Management Control) | D2-Forced - Delayed | 100-Fossil-Steam
9250 | Low Btu coal due to low BTU vane of coal not expected (Outside Management Control) | External | Fuel Quality | D2 | Forced - Delayed | 2013 | Coal | LI | 100 | Fossil-Steam | TRE | Summer | 250.4167 | 25 | 1 | 1 | 9250-Low Btu coal due to low BTU vane of coal not expected (Outside Management Control) | D2-Forced - Delayed | 100-Fossil-Steam
9250 | Low Btu coal due to low BTU vane of coal not expected (Outside Management Control) | External | Fuel Quality | D2 | Forced - Delayed | 2013 | Coal | LI | 100 | Fossil-Steam | TRE | Summer | 254.9167 | 35 | 1 | 1 | 9250-Low Btu coal due to low BTU vane of coal not expected (Outside Management Control) | D2-Forced - Delayed | 100-Fossil-Steam
9250 | Low Btu coal due to low BTU vane of coal not expected (Outside Management Control) | External | Fuel Quality | D2 | Forced - Delayed | 2013 | Coal | LI | 100 | Fossil-Steam | TRE | Summer | 271.2 | 24 | 1 | 1 | 9250-Low Btu coal due to low BTU vane of coal not expected (Outside Management Control) | D2-Forced - Delayed | 100-Fossil-Steam
9250 | Low Btu coal due to low BTU vane of coal not expected (Outside Management Control) | External | Fuel Quality | D2 | Forced - Delayed | 2013 | Coal | LI | 100 | Fossil-Steam | TRE | Summer | 272 | 34 | 1 | 1 | 9250-Low Btu coal due to low BTU vane of coal not expected (Outside Management Control) | D2-Forced - Delayed | 100-Fossil-Steam
9250 | Low Btu coal due to low BTU vane of coal not expected (Outside Management Control) | External | Fuel Quality | D2 | Forced - Delayed | 2013 | Coal | LI | 100 | Fossil-Steam | TRE | Summer | 316 | 40 | 1 | 1 | 9250-Low Btu coal due to low BTU vane of coal not expected (Outside Management Control) | D2-Forced - Delayed | 100-Fossil-Steam
9250 | Low Btu coal due to low BTU vane of coal not expected (Outside Management Control) | External | Fuel Quality | D2 | Forced - Delayed | 2013 | Coal | LI | 100 | Fossil-Steam | TRE | Summer | 335.5333 | 28 | 1 | 1 | 9250-Low Btu coal due to low BTU vane of coal not expected (Outside Management Control) | D2-Forced - Delayed | 100-Fossil-Steam
9250 | Low Btu coal due to low BTU vane of coal not expected (Outside Management Control) | External | Fuel Quality | D2 | Forced - Delayed | 2013 | Coal | LI | 100 | Fossil-Steam | TRE | Summer | 338.4 | 27 | 1 | 1 | 9250-Low Btu coal due to low BTU vane of coal not expected (Outside Management Control) | D2-Forced - Delayed | 100-Fossil-Steam
9250 | Low Btu coal due to low BTU vane of coal not expected (Outside Management Control) | External | Fuel Quality | D2 | Forced - Delayed | 2013 | Coal | LI | 100 | Fossil-Steam | TRE | Summer | 341.8333 | 35 | 1 | 1 | 9250-Low Btu coal due to low BTU vane of coal not expected (Outside Management Control) | D2-Forced - Delayed | 100-Fossil-Steam
9250 | Low Btu coal due to low BTU vane of coal not expected (Outside Management Control) | External | Fuel Quality | D2 | Forced - Delayed | 2013 | Coal | LI | 100 | Fossil-Steam | TRE | Summer | 382.5 | 54 | 1 | 1 | 9250-Low Btu coal due to low BTU vane of coal not expected (Outside Management Control) | D2-Forced - Delayed | 100-Fossil-Steam
9250 | Low Btu coal due to low BTU vane of coal not expected (Outside Management Control) | External | Fuel Quality | D2 | Forced - Delayed | 2013 | Coal | LI | 100 | Fossil-Steam | TRE | Summer | 408.85 | 37 | 1 | 1 | 9250-Low Btu coal due to low BTU vane of coal not expected (Outside Management Control) | D2-Forced - Delayed | 100-Fossil-Steam
9250 | Low Btu coal due to low BTU vane of coal not expected (Outside Management Control) | External | Fuel Quality | D2 | Forced - Delayed | 2013 | Coal | LI | 100 | Fossil-Steam | TRE | Summer | 497.25 | 51 | 1 | 1 | 9250-Low Btu coal due to low BTU vane of coal not expected (Outside Management Control) | D2-Forced - Delayed | 100-Fossil-Steam
9250 | Low Btu coal due to low BTU vane of coal not expected (Outside Management Control) | External | Fuel Quality | D2 | Forced - Delayed | 2013 | Coal | LI | 100 | Fossil-Steam | TRE | Summer | 529 | 46 | 1 | 1 | 9250-Low Btu coal due to low BTU vane of coal not expected (Outside Management Control) | D2-Forced - Delayed | 100-Fossil-Steam
9250 | Low Btu coal due to low BTU vane of coal not expected (Outside Management Control) | External | Fuel Quality | D2 | Forced - Delayed | 2013 | Coal | LI | 100 | Fossil-Steam | TRE | Summer | 532.8333 | 46 | 1 | 1 | 9250-Low Btu coal due to low BTU vane of coal not expected (Outside Management Control) | D2-Forced - Delayed | 100-Fossil-Steam
9250 | Low Btu coal due to low BTU vane of coal not expected (Outside Management Control) | External | Fuel Quality | D2 | Forced - Delayed | 2013 | Coal | LI | 100 | Fossil-Steam | TRE | Summer | 577.5 | 70 | 1 | 1 | 9250-Low Btu coal due to low BTU vane of coal not expected (Outside Management Control) | D2-Forced - Delayed | 100-Fossil-Steam
9250 | Low Btu coal due to low BTU vane of coal not expected (Outside Management Control) | External | Fuel Quality | D2 | Forced - Delayed | 2013 | Coal | LI | 100 | Fossil-Steam | TRE | Summer | 637.5 | 150 | 1 | 1 | 9250-Low Btu coal due to low BTU vane of coal not expected (Outside Management Control) | D2-Forced - Delayed | 100-Fossil-Steam
9250 | Low Btu coal due to low BTU vane of coal not expected (Outside Management Control) | External | Fuel Quality | D2 | Forced - Delayed | 2013 | Coal | LI | 100 | Fossil-Steam | TRE | Summer | 638.9666 | 58 | 1 | 1 | 9250-Low Btu coal due to low BTU vane of coal not expected (Outside Management Control) | D2-Forced - Delayed | 100-Fossil-Steam
9250 | Low Btu coal due to low BTU vane of coal not expected (Outside Management Control) | External | Fuel Quality | D2 | Forced - Delayed | 2013 | Coal | LI | 100 | Fossil-Steam | TRE | Summer | 702.5 | 75 | 1 | 1 | 9250-Low Btu coal due to low BTU vane of coal not expected (Outside Management Control) | D2-Forced - Delayed | 100-Fossil-Steam
9250 | Low Btu coal due to low BTU vane of coal not expected (Outside Management Control) | External | Fuel Quality | D2 | Forced - Delayed | 2013 | Coal | LI | 100 | Fossil-Steam | TRE | Summer | 1233.0666 | 64 | 1 | 1 | 9250-Low Btu coal due to low BTU vane of coal not expected (Outside Management Control) | D2-Forced - Delayed | 100-Fossil-Steam
9250 | Low Btu coal due to low BTU vane of coal not expected (Outside Management Control) | External | Fuel Quality | D2 | Forced - Delayed | 2013 | Coal | LI | 100 | Fossil-Steam | TRE | Summer | 2075.8333 | 94 | 1 | 1 | 9250-Low Btu coal due to low BTU vane of coal not expected (Outside Management Control) | D2-Forced - Delayed | 100-Fossil-Steam
9250 | Low Btu coal due to low BTU vane of coal not expected (Outside Management Control) | External | Fuel Quality | D2 | Forced - Delayed | 2013 | Coal | LI | 100 | Fossil-Steam | TRE | Winter | 22.4 | 14 | 1 | 1 | 9250-Low Btu coal due to low BTU vane of coal not expected (Outside Management Control) | D2-Forced - Delayed | 100-Fossil-Steam
9250 | Low Btu coal due to low BTU vane of coal not expected (Outside Management Control) | External | Fuel Quality | D2 | Forced - Delayed | 2013 | Coal | LI | 100 | Fossil-Steam | TRE | Winter | 127.05 | 11 | 1 | 1 | 9250-Low Btu coal due to low BTU vane of coal not expected (Outside Management Control) | D2-Forced - Delayed | 100-Fossil-Steam
9250 | Low Btu coal due to low BTU vane of coal not expected (Outside Management Control) | External | Fuel Quality | D2 | Forced - Delayed | 2013 | Coal | LI | 100 | Fossil-Steam | TRE | Winter | 535.8 | 38 | 1 | 1 | 9250-Low Btu coal due to low BTU vane of coal not expected (Outside Management Control) | D2-Forced - Delayed | 100-Fossil-Steam
9250 | Low Btu coal due to low BTU vane of coal not expected (Outside Management Control) | External | Fuel Quality | D2 | Forced - Delayed | 2013 | Coal | LI | 100 | Fossil-Steam | TRE | Winter | 2110.2666 | 68 | 1 | 1 | 9250-Low Btu coal due to low BTU vane of coal not expected (Outside Management Control) | D2-Forced - Delayed | 100-Fossil-Steam
9250 | Low Btu coal due to low BTU vane of coal not expected (Outside Management Control) | External | Fuel Quality | D2 | Forced - Delayed | 2013 | Coal | LI | 100 | Fossil-Steam | TRE | Winter | 2800.1666 | 53 | 1 | 1 | 9250-Low Btu coal due to low BTU vane of coal not expected (Outside Management Control) | D2-Forced - Delayed | 100-Fossil-Steam
9250 | Low Btu coal due to low BTU vane of coal not expected (Outside Management Control) | External | Fuel Quality | D2 | Forced - Delayed | 2013 | Coal | LI | 100 | Fossil-Steam | TRE | Winter | 11931.9 | 31 | 1 | 1 | 9250-Low Btu coal due to low BTU vane of coal not expected (Outside Management Control) | D2-Forced - Delayed | 100-Fossil-Steam
9250 | Low Btu coal due to low BTU vane of coal not expected (Outside Management Control) | External | Fuel Quality | D1 | Forced - Immediate | 2013 | Coal | CC | 100 | Fossil-Steam | SERC | Off-Peak | 4 | 1 | 1 | 1 | 9250-Low Btu coal due to low BTU vane of coal not expected (Outside Management Control) | D1-Forced - Immediate | 100-Fossil-Steam
9250 | Low Btu coal due to low BTU vane of coal not expected (Outside Management Control) | External | Fuel Quality | D1 | Forced - Immediate | 2013 | Coal | CC | 100 | Fossil-Steam | SERC | Off-Peak | 4 | 4 | 1 | 1 | 9250-Low Btu coal due to low BTU vane of coal not expected (Outside Management Control) | D1-Forced - Immediate | 100-Fossil-Steam
9250 | Low Btu coal due to low BTU vane of coal not expected (Outside Management Control) | External | Fuel Quality | D1 | Forced - Immediate | 2013 | Coal | CC | 100 | Fossil-Steam | WECC | Off-Peak | 7.5 | 10 | 1 | 1 | 9250-Low Btu coal due to low BTU vane of coal not expected (Outside Management Control) | D1-Forced - Immediate | 100-Fossil-Steam
9250 | Low Btu coal due to low BTU vane of coal not expected (Outside Management Control) | External | Fuel Quality | D1 | Forced - Immediate | 2013 | Coal | CC | 100 | Fossil-Steam | WECC | Off-Peak | 8.1667 | 35 | 1 | 1 | 9250-Low Btu coal due to low BTU vane of coal not expected (Outside Management Control) | D1-Forced - Immediate | 100-Fossil-Steam
9250 | Low Btu coal due to low BTU vane of coal not expected (Outside Management Control) | External | Fuel Quality | D1 | Forced - Immediate | 2013 | Coal | CC | 100 | Fossil-Steam | MRO | Off-Peak | 8.2333 | 13 | 1 | 1 | 9250-Low Btu coal due to low BTU vane of coal not expected (Outside Management Control) | D1-Forced - Immediate | 100-Fossil-Steam
9250 | Low Btu coal due to low BTU vane of coal not expected (Outside Management Control) | External | Fuel Quality | D1 | Forced - Immediate | 2013 | Coal | CC | 100 | Fossil-Steam | WECC | Off-Peak | 8.9167 | 5 | 1 | 1 | 9250-Low Btu coal due to low BTU vane of coal not expected (Outside Management Control) | D1-Forced - Immediate | 100-Fossil-Steam
9250 | Low Btu coal due to low BTU vane of coal not expected (Outside Management Control) | External | Fuel Quality | D1 | Forced - Immediate | 2013 | Coal | CC | 100 | Fossil-Steam | MRO | Off-Peak | 13.3333 | 20 | 1 | 1 | 9250-Low Btu coal due to low BTU vane of coal not expected (Outside Management Control) | D1-Forced - Immediate | 100-Fossil-Steam
9250 | Low Btu coal due to low BTU vane of coal not expected (Outside Management Control) | External | Fuel Quality | D1 | Forced - Immediate | 2013 | Coal | CC | 100 | Fossil-Steam | SERC | Off-Peak | 15 | 1.5 | 1 | 1 | 9250-Low Btu coal due to low BTU vane of coal not expected (Outside Management Control) | D1-Forced - Immediate | 100-Fossil-Steam
9250 | Low Btu coal due to low BTU vane of coal not expected (Outside Management Control) | External | Fuel Quality | D1 | Forced - Immediate | 2013 | Coal | CC | 100 | Fossil-Steam | SERC | Off-Peak | 15.4 | 1.4 | 1 | 1 | 9250-Low Btu coal due to low BTU vane of coal not expected (Outside Management Control) | D1-Forced - Immediate | 100-Fossil-Steam
9250 | Low Btu coal due to low BTU vane of coal not expected (Outside Management Control) | External | Fuel Quality | D1 | Forced - Immediate | 2013 | Coal | CC | 100 | Fossil-Steam | WECC | Off-Peak | 16 | 4 | 1 | 1 | 9250-Low Btu coal due to low BTU vane of coal not expected (Outside Management Control) | D1-Forced - Immediate | 100-Fossil-Steam
9250 | Low Btu coal due to low BTU vane of coal not expected (Outside Management Control) | External | Fuel Quality | D1 | Forced - Immediate | 2013 | Coal | CC | 100 | Fossil-Steam | SERC | Off-Peak | 18 | 1 | 1 | 1 | 9250-Low Btu coal due to low BTU vane of coal not expected (Outside Management Control) | D1-Forced - Immediate | 100-Fossil-Steam
9250 | Low Btu coal due to low BTU vane of coal not expected (Outside Management Control) | External | Fuel Quality | D1 | Forced - Immediate | 2013 | Coal | CC | 100 | Fossil-Steam | MRO | Off-Peak | 20 | 5 | 1 | 1 | 9250-Low Btu coal due to low BTU vane of coal not expected (Outside Management Control) | D1-Forced - Immediate | 100-Fossil-Steam
9250 | Low Btu coal due to low BTU vane of coal not expected (Outside Management Control) | External | Fuel Quality | D1 | Forced - Immediate | 2013 | Coal | CC | 100 | Fossil-Steam | SERC | Off-Peak | 27.5 | 1.25 | 1 | 1 | 9250-Low Btu coal due to low BTU vane of coal not expected (Outside Management Control) | D1-Forced - Immediate | 100-Fossil-Steam
9250 | Low Btu coal due to low BTU vane of coal not expected (Outside Management Control) | External | Fuel Quality | D1 | Forced - Immediate | 2013 | Coal | CC | 100 | Fossil-Steam | WECC | Off-Peak | 30 | 10 | 1 | 1 | 9250-Low Btu coal due to low BTU vane of coal not expected (Outside Management Control) | D1-Forced - Immediate | 100-Fossil-Steam
9250 | Low Btu coal due to low BTU vane of coal not expected (Outside Management Control) | External | Fuel Quality | D1 | Forced - Immediate | 2013 | Coal | CC | 100 | Fossil-Steam | RFC | Off-Peak | 34.25 | 3 | 1 | 1 | 9250-Low Btu coal due to low BTU vane of coal not expected (Outside Management Control) | D1-Forced - Immediate | 100-Fossil-Steam
9250 | Low Btu coal due to low BTU vane of coal not expected (Outside Management Control) | External | Fuel Quality | D1 | Forced - Immediate | 2013 | Coal | CC | 100 | Fossil-Steam | MRO | Off-Peak | 57.25 | 15 | 1 | 1 | 9250-Low Btu coal due to low BTU vane of coal not expected (Outside Management Control) | D1-Forced - Immediate | 100-Fossil-Steam
9250 | Low Btu coal due to low BTU vane of coal not expected (Outside Management Control) | External | Fuel Quality | D1 | Forced - Immediate | 2013 | Coal | CC | 100 | Fossil-Steam | SERC | Off-Peak | 105.26 | 2.77 | 1 | 1 | 9250-Low Btu coal due to low BTU vane of coal not expected (Outside Management Control) | D1-Forced - Immediate | 100-Fossil-Steam
9250 | Low Btu coal due to low BTU vane of coal not expected (Outside Management Control) | External | Fuel Quality | D1 | Forced - Immediate | 2013 | Coal | CC | 100 | Fossil-Steam | WECC | Off-Peak | 138 | 40 | 1 | 1 | 9250-Low Btu coal due to low BTU vane of coal not expected (Outside Management Control) | D1-Forced - Immediate | 100-Fossil-Steam
9250 | Low Btu coal due to low BTU vane of coal not expected (Outside Management Control) | External | Fuel Quality | D1 | Forced - Immediate | 2013 | Coal | CC | 100 | Fossil-Steam | WECC | Off-Peak | 139.1 | 214 | 1 | 1 | 9250-Low Btu coal due to low BTU vane of coal not expected (Outside Management Control) | D1-Forced - Immediate | 100-Fossil-Steam
9250 | Low Btu coal due to low BTU vane of coal not expected (Outside Management Control) | External | Fuel Quality | D1 | Forced - Immediate | 2013 | Coal | CC | 100 | Fossil-Steam | WECC | Off-Peak | 220.5 | 98 | 1 | 1 | 9250-Low Btu coal due to low BTU vane of coal not expected (Outside Management Control) | D1-Forced - Immediate | 100-Fossil-Steam
9250 | Low Btu coal due to low BTU vane of coal not expected (Outside Management Control) | External | Fuel Quality | D1 | Forced - Immediate | 2013 | Coal | CC | 100 | Fossil-Steam | RFC | Off-Peak | 285 | 15 | 1 | 1 | 9250-Low Btu coal due to low BTU vane of coal not expected (Outside Management Control) | D1-Forced - Immediate | 100-Fossil-Steam
9250 | Low Btu coal due to low BTU vane of coal not expected (Outside Management Control) | External | Fuel Quality | D1 | Forced - Immediate | 2013 | Coal | CC | 100 | Fossil-Steam | WECC | Off-Peak | 394.1667 | 25 | 1 | 1 | 9250-Low Btu coal due to low BTU vane of coal not expected (Outside Management Control) | D1-Forced - Immediate | 100-Fossil-Steam
9250 | Low Btu coal due to low BTU vane of coal not expected (Outside Management Control) | External | Fuel Quality | D1 | Forced - Immediate | 2013 | Coal | CC | 100 | Fossil-Steam | MRO | Off-Peak | 400 | 30 | 1 | 1 | 9250-Low Btu coal due to low BTU vane of coal not expected (Outside Management Control) | D1-Forced - Immediate | 100-Fossil-Steam
9250 | Low Btu coal due to low BTU vane of coal not expected (Outside Management Control) | External | Fuel Quality | D1 | Forced - Immediate | 2013 | Coal | CC | 100 | Fossil-Steam | WECC | Off-Peak | 1383.55 | 67 | 1 | 1 | 9250-Low Btu coal due to low BTU vane of coal not expected (Outside Management Control) | D1-Forced - Immediate | 100-Fossil-Steam
9250 | Low Btu coal due to low BTU vane of coal not expected (Outside Management Control) | External | Fuel Quality | D1 | Forced - Immediate | 2013 | Coal | CC | 100 | Fossil-Steam | SERC | Summer | 3 | 3 | 1 | 1 | 9250-Low Btu coal due to low BTU vane of coal not expected (Outside Management Control) | D1-Forced - Immediate | 100-Fossil-Steam
9250 | Low Btu coal due to low BTU vane of coal not expected (Outside Management Control) | External | Fuel Quality | D1 | Forced - Immediate | 2013 | Coal | CC | 100 | Fossil-Steam | SERC | Summer | 5 | 1 | 1 | 1 | 9250-Low Btu coal due to low BTU vane of coal not expected (Outside Management Control) | D1-Forced - Immediate | 100-Fossil-Steam
9250 | Low Btu coal due to low BTU vane of coal not expected (Outside Management Control) | External | Fuel Quality | D1 | Forced - Immediate | 2013 | Coal | CC | 100 | Fossil-Steam | WECC | Summer | 5.4 | 0.2 | 1 | 1 | 9250-Low Btu coal due to low BTU vane of coal not expected (Outside Management Control) | D1-Forced - Immediate | 100-Fossil-Steam
9250 | Low Btu coal due to low BTU vane of coal not expected (Outside Management Control) | External | Fuel Quality | D1 | Forced - Immediate | 2013 | Coal | CC | 100 | Fossil-Steam | MRO | Summer | 9 | 10 | 1 | 1 | 9250-Low Btu coal due to low BTU vane of coal not expected (Outside Management Control) | D1-Forced - Immediate | 100-Fossil-Steam
9250 | Low Btu coal due to low BTU vane of coal not expected (Outside Management Control) | External | Fuel Quality | D1 | Forced - Immediate | 2013 | Coal | CC | 100 | Fossil-Steam | WECC | Summer | 12.5 | 10 | 1 | 1 | 9250-Low Btu coal due to low BTU vane of coal not expected (Outside Management Control) | D1-Forced - Immediate | 100-Fossil-Steam
9250 | Low Btu coal due to low BTU vane of coal not expected (Outside Management Control) | External | Fuel Quality | D1 | Forced - Immediate | 2013 | Coal | CC | 100 | Fossil-Steam | SERC | Summer | 17.5 | 3.5 | 1 | 1 | 9250-Low Btu coal due to low BTU vane of coal not expected (Outside Management Control) | D1-Forced - Immediate | 100-Fossil-Steam
9250 | Low Btu coal due to low BTU vane of coal not expected (Outside Management Control) | External | Fuel Quality | D1 | Forced - Immediate | 2013 | Coal | CC | 100 | Fossil-Steam | MRO | Summer | 21.6667 | 5 | 1 | 1 | 9250-Low Btu coal due to low BTU vane of coal not expected (Outside Management Control) | D1-Forced - Immediate | 100-Fossil-Steam
9250 | Low Btu coal due to low BTU vane of coal not expected (Outside Management Control) | External | Fuel Quality | D1 | Forced - Immediate | 2013 | Coal | CC | 100 | Fossil-Steam | MRO | Summer | 30.5 | 30 | 1 | 1 | 9250-Low Btu coal due to low BTU vane of coal not expected (Outside Management Control) | D1-Forced - Immediate | 100-Fossil-Steam
9250 | Low Btu coal due to low BTU vane of coal not expected (Outside Management Control) | External | Fuel Quality | D1 | Forced - Immediate | 2013 | Coal | CC | 100 | Fossil-Steam | MRO | Summer | 34.1667 | 10 | 1 | 1 | 9250-Low Btu coal due to low BTU vane of coal not expected (Outside Management Control) | D1-Forced - Immediate | 100-Fossil-Steam
9250 | Low Btu coal due to low BTU vane of coal not expected (Outside Management Control) | External | Fuel Quality | D1 | Forced - Immediate | 2013 | Coal | CC | 100 | Fossil-Steam | SERC | Summer | 66 | 2.75 | 1 | 1 | 9250-Low Btu coal due to low BTU vane of coal not expected (Outside Management Control) | D1-Forced - Immediate | 100-Fossil-Steam
9250 | Low Btu coal due to low BTU vane of coal not expected (Outside Management Control) | External | Fuel Quality | D1 | Forced - Immediate | 2013 | Coal | CC | 100 | Fossil-Steam | WECC | Summer | 130 | 30 | 1 | 1 | 9250-Low Btu coal due to low BTU vane of coal not expected (Outside Management Control) | D1-Forced - Immediate | 100-Fossil-Steam
9250 | Low Btu coal due to low BTU vane of coal not expected (Outside Management Control) | External | Fuel Quality | D1 | Forced - Immediate | 2013 | Coal | CC | 100 | Fossil-Steam | WECC | Summer | 133.5 | 30 | 1 | 1 | 9250-Low Btu coal due to low BTU vane of coal not expected (Outside Management Control) | D1-Forced - Immediate | 100-Fossil-Steam
9250 | Low Btu coal due to low BTU vane of coal not expected (Outside Management Control) | External | Fuel Quality | D1 | Forced - Immediate | 2013 | Coal | CC | 100 | Fossil-Steam | MRO | Summer | 293.5 | 30 | 1 | 1 | 9250-Low Btu coal due to low BTU vane of coal not expected (Outside Management Control) | D1-Forced - Immediate | 100-Fossil-Steam
9250 | Low Btu coal due to low BTU vane of coal not expected (Outside Management Control) | External | Fuel Quality | D1 | Forced - Immediate | 2013 | Coal | CC | 100 | Fossil-Steam | MRO | Summer | 312.6666 | 40 | 1 | 1 | 9250-Low Btu coal due to low BTU vane of coal not expected (Outside Management Control) | D1-Forced - Immediate | 100-Fossil-Steam
9250 | Low Btu coal due to low BTU vane of coal not expected (Outside Management Control) | External | Fuel Quality | D1 | Forced - Immediate | 2013 | Coal | CC | 100 | Fossil-Steam | RFC | Summer | 449.9333 | 34 | 1 | 1 | 9250-Low Btu coal due to low BTU vane of coal not expected (Outside Management Control) | D1-Forced - Immediate | 100-Fossil-Steam
9250 | Low Btu coal due to low BTU vane of coal not expected (Outside Management Control) | External | Fuel Quality | D1 | Forced - Immediate | 2013 | Coal | CC | 100 | Fossil-Steam | WECC | Summer | 647.0833 | 25 | 1 | 1 | 9250-Low Btu coal due to low BTU vane of coal not expected (Outside Management Control) | D1-Forced - Immediate | 100-Fossil-Steam
9250 | Low Btu coal due to low BTU vane of coal not expected (Outside Management Control) | External | Fuel Quality | D1 | Forced - Immediate | 2013 | Coal | CC | 100 | Fossil-Steam | RFC | Summer | 1164 | 7.76 | 1 | 1 | 9250-Low Btu coal due to low BTU vane of coal not expected (Outside Management Control) | D1-Forced - Immediate | 100-Fossil-Steam
9250 | Low Btu coal due to low BTU vane of coal not expected (Outside Management Control) | External | Fuel Quality | D1 | Forced - Immediate | 2013 | Coal | CC | 100 | Fossil-Steam | MRO | Summer | 1909 | 138 | 1 | 1 | 9250-Low Btu coal due to low BTU vane of coal not expected (Outside Management Control) | D1-Forced - Immediate | 100-Fossil-Steam
9250 | Low Btu coal due to low BTU vane of coal not expected (Outside Management Control) | External | Fuel Quality | D1 | Forced - Immediate | 2013 | Coal | CC | 100 | Fossil-Steam | WECC | Winter | 0.30833 | 0.5 | 1 | 1 | 9250-Low Btu coal due to low BTU vane of coal not expected (Outside Management Control) | D1-Forced - Immediate | 100-Fossil-Steam
9250 | Low Btu coal due to low BTU vane of coal not expected (Outside Management Control) | External | Fuel Quality | D1 | Forced - Immediate | 2013 | Coal | CC | 100 | Fossil-Steam | SERC | Winter | 0.99 | 0.11 | 1 | 1 | 9250-Low Btu coal due to low BTU vane of coal not expected (Outside Management Control) | D1-Forced - Immediate | 100-Fossil-Steam
9250 | Low Btu coal due to low BTU vane of coal not expected (Outside Management Control) | External | Fuel Quality | D1 | Forced - Immediate | 2013 | Coal | CC | 100 | Fossil-Steam | WECC | Winter | 14.6667 | 20 | 1 | 1 | 9250-Low Btu coal due to low BTU vane of coal not expected (Outside Management Control) | D1-Forced - Immediate | 100-Fossil-Steam
9250 | Low Btu coal due to low BTU vane of coal not expected (Outside Management Control) | External | Fuel Quality | D1 | Forced - Immediate | 2013 | Coal | CC | 100 | Fossil-Steam | WECC | Winter | 21 | 1 | 1 | 1 | 9250-Low Btu coal due to low BTU vane of coal not expected (Outside Management Control) | D1-Forced - Immediate | 100-Fossil-Steam
9250 | Low Btu coal due to low BTU vane of coal not expected (Outside Management Control) | External | Fuel Quality | D1 | Forced - Immediate | 2013 | Coal | CC | 100 | Fossil-Steam | WECC | Winter | 55.3333 | 10 | 1 | 1 | 9250-Low Btu coal due to low BTU vane of coal not expected (Outside Management Control) | D1-Forced - Immediate | 100-Fossil-Steam
9250 | Low Btu coal due to low BTU vane of coal not expected (Outside Management Control) | External | Fuel Quality | D1 | Forced - Immediate | 2013 | Coal | CC | 100 | Fossil-Steam | WECC | Winter | 85.1667 | 10 | 1 | 1 | 9250-Low Btu coal due to low BTU vane of coal not expected (Outside Management Control) | D1-Forced - Immediate | 100-Fossil-Steam
9250 | Low Btu coal due to low BTU vane of coal not expected (Outside Management Control) | External | Fuel Quality | D1 | Forced - Immediate | 2013 | Coal | CC | 100 | Fossil-Steam | WECC | Winter | 132.5 | 10 | 1 | 1 | 9250-Low Btu coal due to low BTU vane of coal not expected (Outside Management Control) | D1-Forced - Immediate | 100-Fossil-Steam
9250 | Low Btu coal due to low BTU vane of coal not expected (Outside Management Control) | External | Fuel Quality | D1 | Forced - Immediate | 2013 | Coal | CC | 100 | Fossil-Steam | RFC | Winter | 158.3333 | 25 | 1 | 1 | 9250-Low Btu coal due to low BTU vane of coal not expected (Outside Management Control) | D1-Forced - Immediate | 100-Fossil-Steam
9250 | Low Btu coal due to low BTU vane of coal not expected (Outside Management Control) | External | Fuel Quality | D1 | Forced - Immediate | 2013 | Coal | CC | 100 | Fossil-Steam | SERC | Winter | 163.9167 | 35 | 1 | 1 | 9250-Low Btu coal due to low BTU vane of coal not expected (Outside Management Control) | D1-Forced - Immediate | 100-Fossil-Steam
9250 | Low Btu coal due to low BTU vane of coal not expected (Outside Management Control) | External | Fuel Quality | D1 | Forced - Immediate | 2013 | Coal | CC | 100 | Fossil-Steam | RFC | Winter | 227.6 | 24 | 1 | 1 | 9250-Low Btu coal due to low BTU vane of coal not expected (Outside Management Control) | D1-Forced - Immediate | 100-Fossil-Steam
9250 | Low Btu coal due to low BTU vane of coal not expected (Outside Management Control) | External | Fuel Quality | D1 | Forced - Immediate | 2013 | Coal | CC | 100 | Fossil-Steam | MRO | Winter | 294 | 3 | 1 | 1 | 9250-Low Btu coal due to low BTU vane of coal not expected (Outside Management Control) | D1-Forced - Immediate | 100-Fossil-Steam
9250 | Low Btu coal due to low BTU vane of coal not expected (Outside Management Control) | External | Fuel Quality | D1 | Forced - Immediate | 2013 | Coal | CC | 100 | Fossil-Steam | MRO | Winter | 355 | 5 | 1 | 1 | 9250-Low Btu coal due to low BTU vane of coal not expected (Outside Management Control) | D1-Forced - Immediate | 100-Fossil-Steam
9250 | Low Btu coal due to low BTU vane of coal not expected (Outside Management Control) | External | Fuel Quality | D1 | Forced - Immediate | 2013 | Coal | CC | 100 | Fossil-Steam | WECC | Winter | 414 | 30 | 1 | 1 | 9250-Low Btu coal due to low BTU vane of coal not expected (Outside Management Control) | D1-Forced - Immediate | 100-Fossil-Steam
9250 | Low Btu coal due to low BTU vane of coal not expected (Outside Management Control) | External | Fuel Quality | D1 | Forced - Immediate | 2013 | Coal | CC | 100 | Fossil-Steam | WECC | Winter | 1936.1333 | 104 | 1 | 1 | 9250-Low Btu coal due to low BTU vane of coal not expected (Outside Management Control) | D1-Forced - Immediate | 100-Fossil-Steam
9250 | Low Btu coal due to low BTU vane of coal not expected (Outside Management Control) | External | Fuel Quality | D1 | Forced - Immediate | 2013 | Coal | LI | 100 | Fossil-Steam | TRE | Off-Peak | 5.25 | 21 | 1 | 1 | 9250-Low Btu coal due to low BTU vane of coal not expected (Outside Management Control) | D1-Forced - Immediate | 100-Fossil-Steam
9250 | Low Btu coal due to low BTU vane of coal not expected (Outside Management Control) | External | Fuel Quality | D1 | Forced - Immediate | 2013 | Coal | LI | 100 | Fossil-Steam | TRE | Off-Peak | 23 | 11.5 | 1 | 1 | 9250-Low Btu coal due to low BTU vane of coal not expected (Outside Management Control) | D1-Forced - Immediate | 100-Fossil-Steam
9250 | Low Btu coal due to low BTU vane of coal not expected (Outside Management Control) | External | Fuel Quality | D1 | Forced - Immediate | 2013 | Coal | LI | 100 | Fossil-Steam | TRE | Off-Peak | 26.6 | 7 | 1 | 1 | 9250-Low Btu coal due to low BTU vane of coal not expected (Outside Management Control) | D1-Forced - Immediate | 100-Fossil-Steam
9250 | Low Btu coal due to low BTU vane of coal not expected (Outside Management Control) | External | Fuel Quality | D1 | Forced - Immediate | 2013 | Coal | LI | 100 | Fossil-Steam | TRE | Off-Peak | 30.478 | 12.44 | 1 | 1 | 9250-Low Btu coal due to low BTU vane of coal not expected (Outside Management Control) | D1-Forced - Immediate | 100-Fossil-Steam
9250 | Low Btu coal due to low BTU vane of coal not expected (Outside Management Control) | External | Fuel Quality | D1 | Forced - Immediate | 2013 | Coal | LI | 100 | Fossil-Steam | TRE | Off-Peak | 30.6667 | 14.72 | 1 | 1 | 9250-Low Btu coal due to low BTU vane of coal not expected (Outside Management Control) | D1-Forced - Immediate | 100-Fossil-Steam
9250 | Low Btu coal due to low BTU vane of coal not expected (Outside Management Control) | External | Fuel Quality | D1 | Forced - Immediate | 2013 | Coal | LI | 100 | Fossil-Steam | TRE | Off-Peak | 77 | 19.25 | 1 | 1 | 9250-Low Btu coal due to low BTU vane of coal not expected (Outside Management Control) | D1-Forced - Immediate | 100-Fossil-Steam
9250 | Low Btu coal due to low BTU vane of coal not expected (Outside Management Control) | External | Fuel Quality | D1 | Forced - Immediate | 2013 | Coal | LI | 100 | Fossil-Steam | TRE | Off-Peak | 127.5045 | 15.03 | 1 | 1 | 9250-Low Btu coal due to low BTU vane of coal not expected (Outside Management Control) | D1-Forced - Immediate | 100-Fossil-Steam
9250 | Low Btu coal due to low BTU vane of coal not expected (Outside Management Control) | External | Fuel Quality | D1 | Forced - Immediate | 2013 | Coal | LI | 100 | Fossil-Steam | TRE | Off-Peak | 129.01 | 18.43 | 1 | 1 | 9250-Low Btu coal due to low BTU vane of coal not expected (Outside Management Control) | D1-Forced - Immediate | 100-Fossil-Steam
9250 | Low Btu coal due to low BTU vane of coal not expected (Outside Management Control) | External | Fuel Quality | D1 | Forced - Immediate | 2013 | Coal | LI | 100 | Fossil-Steam | SERC | Off-Peak | 143.0917 | 22.3 | 1 | 1 | 9250-Low Btu coal due to low BTU vane of coal not expected (Outside Management Control) | D1-Forced - Immediate | 100-Fossil-Steam
9250 | Low Btu coal due to low BTU vane of coal not expected (Outside Management Control) | External | Fuel Quality | D1 | Forced - Immediate | 2013 | Coal | LI | 100 | Fossil-Steam | TRE | Off-Peak | 196.8 | 96 | 1 | 1 | 9250-Low Btu coal due to low BTU vane of coal not expected (Outside Management Control) | D1-Forced - Immediate | 100-Fossil-Steam
9250 | Low Btu coal due to low BTU vane of coal not expected (Outside Management Control) | External | Fuel Quality | D1 | Forced - Immediate | 2013 | Coal | LI | 100 | Fossil-Steam | TRE | Off-Peak | 391.6 | 17.8 | 1 | 1 | 9250-Low Btu coal due to low BTU vane of coal not expected (Outside Management Control) | D1-Forced - Immediate | 100-Fossil-Steam
9250 | Low Btu coal due to low BTU vane of coal not expected (Outside Management Control) | External | Fuel Quality | D1 | Forced - Immediate | 2013 | Coal | LI | 100 | Fossil-Steam | SERC | Summer | 12.11 | 17.3 | 1 | 1 | 9250-Low Btu coal due to low BTU vane of coal not expected (Outside Management Control) | D1-Forced - Immediate | 100-Fossil-Steam
9250 | Low Btu coal due to low BTU vane of coal not expected (Outside Management Control) | External | Fuel Quality | D1 | Forced - Immediate | 2013 | Coal | LI | 100 | Fossil-Steam | TRE | Summer | 18 | 9 | 1 | 1 | 9250-Low Btu coal due to low BTU vane of coal not expected (Outside Management Control) | D1-Forced - Immediate | 100-Fossil-Steam
9250 | Low Btu coal due to low BTU vane of coal not expected (Outside Management Control) | External | Fuel Quality | D1 | Forced - Immediate | 2013 | Coal | LI | 100 | Fossil-Steam | TRE | Summer | 46.0067 | 20.6 | 1 | 1 | 9250-Low Btu coal due to low BTU vane of coal not expected (Outside Management Control) | D1-Forced - Immediate | 100-Fossil-Steam
9250 | Low Btu coal due to low BTU vane of coal not expected (Outside Management Control) | External | Fuel Quality | D1 | Forced - Immediate | 2013 | Coal | LI | 100 | Fossil-Steam | TRE | Summer | 48.3247 | 16.76 | 1 | 1 | 9250-Low Btu coal due to low BTU vane of coal not expected (Outside Management Control) | D1-Forced - Immediate | 100-Fossil-Steam
9250 | Low Btu coal due to low BTU vane of coal not expected (Outside Management Control) | External | Fuel Quality | D1 | Forced - Immediate | 2013 | Coal | LI | 100 | Fossil-Steam | SERC | Summer | 80 | 16 | 1 | 1 | 9250-Low Btu coal due to low BTU vane of coal not expected (Outside Management Control) | D1-Forced - Immediate | 100-Fossil-Steam
9250 | Low Btu coal due to low BTU vane of coal not expected (Outside Management Control) | External | Fuel Quality | D1 | Forced - Immediate | 2013 | Coal | LI | 100 | Fossil-Steam | TRE | Winter | 10.8333 | 10 | 1 | 1 | 9250-Low Btu coal due to low BTU vane of coal not expected (Outside Management Control) | D1-Forced - Immediate | 100-Fossil-Steam
9250 | Low Btu coal due to low BTU vane of coal not expected (Outside Management Control) | External | Fuel Quality | D1 | Forced - Immediate | 2013 | Coal | LI | 100 | Fossil-Steam | TRE | Winter | 14.7333 | 17 | 1 | 1 | 9250-Low Btu coal due to low BTU vane of coal not expected (Outside Management Control) | D1-Forced - Immediate | 100-Fossil-Steam
9250 | Low Btu coal due to low BTU vane of coal not expected (Outside Management Control) | External | Fuel Quality | D1 | Forced - Immediate | 2013 | Coal | LI | 100 | Fossil-Steam | TRE | Winter | 41.0233 | 15.88 | 1 | 1 | 9250-Low Btu coal due to low BTU vane of coal not expected (Outside Management Control) | D1-Forced - Immediate | 100-Fossil-Steam
9250 | Low Btu coal due to low BTU vane of coal not expected (Outside Management Control) | External | Fuel Quality | D1 | Forced - Immediate | 2013 | Coal | LI | 100 | Fossil-Steam | TRE | Winter | 87.5 | 15 | 1 | 1 | 9250-Low Btu coal due to low BTU vane of coal not expected (Outside Management Control) | D1-Forced - Immediate | 100-Fossil-Steam
9250 | Low Btu coal due to low BTU vane of coal not expected (Outside Management Control) | External | Fuel Quality | D1 | Forced - Immediate | 2013 | Coal | LI | 100 | Fossil-Steam | TRE | Winter | 142.68 | 26.1 | 1 | 1 | 9250-Low Btu coal due to low BTU vane of coal not expected (Outside Management Control) | D1-Forced - Immediate | 100-Fossil-Steam
9250 | Low Btu coal due to low BTU vane of coal not expected (Outside Management Control) | External | Fuel Quality | D1 | Forced - Immediate | 2013 | Coal | LI | 100 | Fossil-Steam | TRE | Winter | 222.03 | 24.67 | 1 | 1 | 9250-Low Btu coal due to low BTU vane of coal not expected (Outside Management Control) | D1-Forced - Immediate | 100-Fossil-Steam
9250 | Low Btu coal due to low BTU vane of coal not expected (Outside Management Control) | External | Fuel Quality | D1 | Forced - Immediate | 2013 | Coal | LI | 100 | Fossil-Steam | TRE | Winter | 328.2 | 65.64 | 1 | 1 | 9250-Low Btu coal due to low BTU vane of coal not expected (Outside Management Control) | D1-Forced - Immediate | 100-Fossil-Steam
9250 | Low Btu coal due to low BTU vane of coal not expected (Outside Management Control) | External | Fuel Quality | D1 | Forced - Immediate | 2013 | Coal | LI | 100 | Fossil-Steam | TRE | Winter | 351.1525 | 21.39 | 1 | 1 | 9250-Low Btu coal due to low BTU vane of coal not expected (Outside Management Control) | D1-Forced - Immediate | 100-Fossil-Steam
9250 | Low Btu coal due to low BTU vane of coal not expected (Outside Management Control) | External | Fuel Quality | D1 | Forced - Immediate | 2013 | Coal | LI | 100 | Fossil-Steam | TRE | Winter | 391.98 | 65.33 | 1 | 1 | 9250-Low Btu coal due to low BTU vane of coal not expected (Outside Management Control) | D1-Forced - Immediate | 100-Fossil-Steam
9250 | Low Btu coal due to low BTU vane of coal not expected (Outside Management Control) | External | Fuel Quality | D1 | Forced - Immediate | 2013 | Coal | LI | 100 | Fossil-Steam | TRE | Winter | 470.97 | 52.33 | 1 | 1 | 9250-Low Btu coal due to low BTU vane of coal not expected (Outside Management Control) | D1-Forced - Immediate | 100-Fossil-Steam
9250 | Low Btu coal due to low BTU vane of coal not expected (Outside Management Control) | External | Fuel Quality | D1 | Forced - Immediate | 2013 | Coal | LI | 100 | Fossil-Steam | TRE | Winter | 518.1 | 51.81 | 1 | 1 | 9250-Low Btu coal due to low BTU vane of coal not expected (Outside Management Control) | D1-Forced - Immediate | 100-Fossil-Steam
9250 | Low Btu coal due to low BTU vane of coal not expected (Outside Management Control) | External | Fuel Quality | D1 | Forced - Immediate | 2013 | Coal | LI | 100 | Fossil-Steam | TRE | Winter | 532.6333 | 29 | 1 | 1 | 9250-Low Btu coal due to low BTU vane of coal not expected (Outside Management Control) | D1-Forced - Immediate | 100-Fossil-Steam
9250 | Low Btu coal due to low BTU vane of coal not expected (Outside Management Control) | External | Fuel Quality | D1 | Forced - Immediate | 2013 | Coal | LI | 100 | Fossil-Steam | TRE | Winter | 920.97 | 102.33 | 1 | 1 | 9250-Low Btu coal due to low BTU vane of coal not expected (Outside Management Control) | D1-Forced - Immediate | 100-Fossil-Steam
9250 | Low Btu coal due to low BTU vane of coal not expected (Outside Management Control) | External | Fuel Quality | D1 | Forced - Immediate | 2013 | Coal | LI | 100 | Fossil-Steam | TRE | Winter | 1110.73 | 35.83 | 1 | 1 | 9250-Low Btu coal due to low BTU vane of coal not expected (Outside Management Control) | D1-Forced - Immediate | 100-Fossil-Steam
9250 | Low Btu coal due to low BTU vane of coal not expected (Outside Management Control) | External | Fuel Quality | D1 | Forced - Immediate | 2013 | Coal | LI | 100 | Fossil-Steam | TRE | Winter | 1203.24 | 100.27 | 1 | 1 | 9250-Low Btu coal due to low BTU vane of coal not expected (Outside Management Control) | D1-Forced - Immediate | 100-Fossil-Steam
9250 | Low Btu coal due to low BTU vane of coal not expected (Outside Management Control) | External | Fuel Quality | D2 | Forced - Delayed | 2013 | Coal | CC | 100 | Fossil-Steam | MRO | Off-Peak | 3 | 5 | 1 | 1 | 9250-Low Btu coal due to low BTU vane of coal not expected (Outside Management Control) | D2-Forced - Delayed | 100-Fossil-Steam
9250 | Low Btu coal due to low BTU vane of coal not expected (Outside Management Control) | External | Fuel Quality | D2 | Forced - Delayed | 2013 | Coal | CC | 100 | Fossil-Steam | MRO | Off-Peak | 1013.8333 | 35 | 1 | 1 | 9250-Low Btu coal due to low BTU vane of coal not expected (Outside Management Control) | D2-Forced - Delayed | 100-Fossil-Steam
9250 | Low Btu coal due to low BTU vane of coal not expected (Outside Management Control) | External | Fuel Quality | D2 | Forced - Delayed | 2013 | Coal | CC | 100 | Fossil-Steam | MRO | Off-Peak | 3073.85 | 39 | 1 | 1 | 9250-Low Btu coal due to low BTU vane of coal not expected (Outside Management Control) | D2-Forced - Delayed | 100-Fossil-Steam
9250 | Low Btu coal due to low BTU vane of coal not expected (Outside Management Control) | External | Fuel Quality | D2 | Forced - Delayed | 2013 | Coal | CC | 100 | Fossil-Steam | MRO | Summer | 34.5 | 5 | 1 | 1 | 9250-Low Btu coal due to low BTU vane of coal not expected (Outside Management Control) | D2-Forced - Delayed | 100-Fossil-Steam
9250 | Low Btu coal due to low BTU vane of coal not expected (Outside Management Control) | External | Fuel Quality | D2 | Forced - Delayed | 2013 | Coal | CC | 100 | Fossil-Steam | MRO | Winter | 1160 | 10 | 1 | 1 | 9250-Low Btu coal due to low BTU vane of coal not expected (Outside Management Control) | D2-Forced - Delayed | 100-Fossil-Steam
9250 | Low Btu coal due to low BTU vane of coal not expected (Outside Management Control) | External | Fuel Quality | D2 | Forced - Delayed | 2013 | Coal | LI | 100 | Fossil-Steam | TRE | Off-Peak | 7.5 | 10 | 1 | 1 | 9250-Low Btu coal due to low BTU vane of coal not expected (Outside Management Control) | D2-Forced - Delayed | 100-Fossil-Steam
9250 | Low Btu coal due to low BTU vane of coal not expected (Outside Management Control) | External | Fuel Quality | D2 | Forced - Delayed | 2013 | Coal | LI | 100 | Fossil-Steam | TRE | Off-Peak | 36.4 | 12 | 1 | 1 | 9250-Low Btu coal due to low BTU vane of coal not expected (Outside Management Control) | D2-Forced - Delayed | 100-Fossil-Steam
9250 | Low Btu coal due to low BTU vane of coal not expected (Outside Management Control) | External | Fuel Quality | D2 | Forced - Delayed | 2013 | Coal | LI | 100 | Fossil-Steam | TRE | Off-Peak | 65 | 12 | 1 | 1 | 9250-Low Btu coal due to low BTU vane of coal not expected (Outside Management Control) | D2-Forced - Delayed | 100-Fossil-Steam
9250 | Low Btu coal due to low BTU vane of coal not expected (Outside Management Control) | External | Fuel Quality | D2 | Forced - Delayed | 2013 | Coal | LI | 100 | Fossil-Steam | TRE | Off-Peak | 68.8333 | 10 | 1 | 1 | 9250-Low Btu coal due to low BTU vane of coal not expected (Outside Management Control) | D2-Forced - Delayed | 100-Fossil-Steam
9250 | Low Btu coal due to low BTU vane of coal not expected (Outside Management Control) | External | Fuel Quality | D2 | Forced - Delayed | 2013 | Coal | LI | 100 | Fossil-Steam | TRE | Off-Peak | 131.7333 | 32 | 1 | 1 | 9250-Low Btu coal due to low BTU vane of coal not expected (Outside Management Control) | D2-Forced - Delayed | 100-Fossil-Steam
9250 | Low Btu coal due to low BTU vane of coal not expected (Outside Management Control) | External | Fuel Quality | D2 | Forced - Delayed | 2013 | Coal | LI | 100 | Fossil-Steam | TRE | Off-Peak | 155.4833 | 19 | 1 | 1 | 9250-Low Btu coal due to low BTU vane of coal not expected (Outside Management Control) | D2-Forced - Delayed | 100-Fossil-Steam
9250 | Low Btu coal due to low BTU vane of coal not expected (Outside Management Control) | External | Fuel Quality | D2 | Forced - Delayed | 2013 | Coal | LI | 100 | Fossil-Steam | TRE | Off-Peak | 187.4667 | 38 | 1 | 1 | 9250-Low Btu coal due to low BTU vane of coal not expected (Outside Management Control) | D2-Forced - Delayed | 100-Fossil-Steam
9250 | Low Btu coal due to low BTU vane of coal not expected (Outside Management Control) | External | Fuel Quality | D2 | Forced - Delayed | 2013 | Coal | LI | 100 | Fossil-Steam | TRE | Off-Peak | 271.5 | 45 | 1 | 1 | 9250-Low Btu coal due to low BTU vane of coal not expected (Outside Management Control) | D2-Forced - Delayed | 100-Fossil-Steam
9250 | Low Btu coal due to low BTU vane of coal not expected (Outside Management Control) | External | Fuel Quality | D2 | Forced - Delayed | 2013 | Coal | LI | 100 | Fossil-Steam | TRE | Off-Peak | 319.05 | 27 | 1 | 1 | 9250-Low Btu coal due to low BTU vane of coal not expected (Outside Management Control) | D2-Forced - Delayed | 100-Fossil-Steam
9250 | Low Btu coal due to low BTU vane of coal not expected (Outside Management Control) | External | Fuel Quality | D2 | Forced - Delayed | 2013 | Coal | LI | 100 | Fossil-Steam | TRE | Off-Peak | 449.2 | 24 | 1 | 1 | 9250-Low Btu coal due to low BTU vane of coal not expected (Outside Management Control) | D2-Forced - Delayed | 100-Fossil-Steam
9250 | Low Btu coal due to low BTU vane of coal not expected (Outside Management Control) | External | Fuel Quality | D2 | Forced - Delayed | 2013 | Coal | LI | 100 | Fossil-Steam | TRE | Off-Peak | 513.4166 | 61 | 1 | 1 | 9250-Low Btu coal due to low BTU vane of coal not expected (Outside Management Control) | D2-Forced - Delayed | 100-Fossil-Steam
9250 | Low Btu coal due to low BTU vane of coal not expected (Outside Management Control) | External | Fuel Quality | D2 | Forced - Delayed | 2013 | Coal | LI | 100 | Fossil-Steam | TRE | Off-Peak | 519.0333 | 46 | 1 | 1 | 9250-Low Btu coal due to low BTU vane of coal not expected (Outside Management Control) | D2-Forced - Delayed | 100-Fossil-Steam
9250 | Low Btu coal due to low BTU vane of coal not expected (Outside Management Control) | External | Fuel Quality | D2 | Forced - Delayed | 2013 | Coal | LI | 100 | Fossil-Steam | TRE | Off-Peak | 883.55 | 41 | 1 | 1 | 9250-Low Btu coal due to low BTU vane of coal not expected (Outside Management Control) | D2-Forced - Delayed | 100-Fossil-Steam
9250 | Low Btu coal due to low BTU vane of coal not expected (Outside Management Control) | External | Fuel Quality | D2 | Forced - Delayed | 2013 | Coal | LI | 100 | Fossil-Steam | TRE | Off-Peak | 3343.3333 | 59 | 1 | 1 | 9250-Low Btu coal due to low BTU vane of coal not expected (Outside Management Control) | D2-Forced - Delayed | 100-Fossil-Steam
9250 | Low Btu coal due to low BTU vane of coal not expected (Outside Management Control) | External | Fuel Quality | D2 | Forced - Delayed | 2013 | Coal | LI | 100 | Fossil-Steam | TRE | Off-Peak | 4759.15 | 51 | 1 | 1 | 9250-Low Btu coal due to low BTU vane of coal not expected (Outside Management Control) | D2-Forced - Delayed | 100-Fossil-Steam
9250 | Low Btu coal due to low BTU vane of coal not expected (Outside Management Control) | External | Fuel Quality | D2 | Forced - Delayed | 2013 | Coal | LI | 100 | Fossil-Steam | TRE | Off-Peak | 13724.4 | 36 | 1 | 1 | 9250-Low Btu coal due to low BTU vane of coal not expected (Outside Management Control) | D2-Forced - Delayed | 100-Fossil-Steam
9250 | Low Btu coal due to low BTU vane of coal not expected (Outside Management Control) | External | Fuel Quality | D2 | Forced - Delayed | 2013 | Coal | LI | 100 | Fossil-Steam | TRE | Summer | 4.1666 | 25 | 1 | 1 | 9250-Low Btu coal due to low BTU vane of coal not expected (Outside Management Control) | D2-Forced - Delayed | 100-Fossil-Steam
9250 | Low Btu coal due to low BTU vane of coal not expected (Outside Management Control) | External | Fuel Quality | D2 | Forced - Delayed | 2013 | Coal | LI | 100 | Fossil-Steam | TRE | Summer | 14.85 | 9 | 1 | 1 | 9250-Low Btu coal due to low BTU vane of coal not expected (Outside Management Control) | D2-Forced - Delayed | 100-Fossil-Steam
9250 | Low Btu coal due to low BTU vane of coal not expected (Outside Management Control) | External | Fuel Quality | D2 | Forced - Delayed | 2013 | Coal | LI | 100 | Fossil-Steam | MRO | Summer | 23.4667 | 32 | 1 | 1 | 9250-Low Btu coal due to low BTU vane of coal not expected (Outside Management Control) | D2-Forced - Delayed | 100-Fossil-Steam
9250 | Low Btu coal due to low BTU vane of coal not expected (Outside Management Control) | External | Fuel Quality | D2 | Forced - Delayed | 2013 | Coal | LI | 100 | Fossil-Steam | TRE | Summer | 45.5 | 10 | 1 | 1 | 9250-Low Btu coal due to low BTU vane of coal not expected (Outside Management Control) | D2-Forced - Delayed | 100-Fossil-Steam
9250 | Low Btu coal due to low BTU vane of coal not expected (Outside Management Control) | External | Fuel Quality | D2 | Forced - Delayed | 2013 | Coal | LI | 100 | Fossil-Steam | TRE | Summer | 54.8 | 6 | 1 | 1 | 9250-Low Btu coal due to low BTU vane of coal not expected (Outside Management Control) | D2-Forced - Delayed | 100-Fossil-Steam
9250 | Low Btu coal due to low BTU vane of coal not expected (Outside Management Control) | External | Fuel Quality | D2 | Forced - Delayed | 2013 | Coal | LI | 100 | Fossil-Steam | TRE | Summer | 96.4167 | 13 | 1 | 1 | 9250-Low Btu coal due to low BTU vane of coal not expected (Outside Management Control) | D2-Forced - Delayed | 100-Fossil-Steam
9250 | Low Btu coal due to low BTU vane of coal not expected (Outside Management Control) | External | Fuel Quality | D2 | Forced - Delayed | 2013 | Coal | LI | 100 | Fossil-Steam | TRE | Summer | 97.5 | 25 | 1 | 1 | 9250-Low Btu coal due to low BTU vane of coal not expected (Outside Management Control) | D2-Forced - Delayed | 100-Fossil-Steam
9250 | Low Btu coal due to low BTU vane of coal not expected (Outside Management Control) | External | Fuel Quality | D2 | Forced - Delayed | 2013 | Coal | LI | 100 | Fossil-Steam | TRE | Summer | 103.3667 | 14 | 1 | 1 | 9250-Low Btu coal due to low BTU vane of coal not expected (Outside Management Control) | D2-Forced - Delayed | 100-Fossil-Steam
9250 | Low Btu coal due to low BTU vane of coal not expected (Outside Management Control) | External | Fuel Quality | D2 | Forced - Delayed | 2013 | Coal | LI | 100 | Fossil-Steam | TRE | Summer | 108 | 24 | 1 | 1 | 9250-Low Btu coal due to low BTU vane of coal not expected (Outside Management Control) | D2-Forced - Delayed | 100-Fossil-Steam
9250 | Low Btu coal due to low BTU vane of coal not expected (Outside Management Control) | External | Fuel Quality | D2 | Forced - Delayed | 2013 | Coal | LI | 100 | Fossil-Steam | TRE | Summer | 117.25 | 21 | 1 | 2 | 9250-Low Btu coal due to low BTU vane of coal not expected (Outside Management Control) | D2-Forced - Delayed | 100-Fossil-Steam
9250 | Low Btu coal due to low BTU vane of coal not expected (Outside Management Control) | External | Fuel Quality | D2 | Forced - Delayed | 2013 | Coal | LI | 100 | Fossil-Steam | TRE | Summer | 129.1666 | 31 | 1 | 1 | 9250-Low Btu coal due to low BTU vane of coal not expected (Outside Management Control) | D2-Forced - Delayed | 100-Fossil-Steam
9250 | Low Btu coal due to low BTU vane of coal not expected (Outside Management Control) | External | Fuel Quality | D2 | Forced - Delayed | 2013 | Coal | LI | 100 | Fossil-Steam | TRE | Summer | 130.15 | 19 | 1 | 1 | 9250-Low Btu coal due to low BTU vane of coal not expected (Outside Management Control) | D2-Forced - Delayed | 100-Fossil-Steam
9250 | Low Btu coal due to low BTU vane of coal not expected (Outside Management Control) | External | Fuel Quality | D2 | Forced - Delayed | 2013 | Coal | LI | 100 | Fossil-Steam | TRE | Summer | 134.5667 | 22 | 1 | 1 | 9250-Low Btu coal due to low BTU vane of coal not expected (Outside Management Control) | D2-Forced - Delayed | 100-Fossil-Steam
9250 | Low Btu coal due to low BTU vane of coal not expected (Outside Management Control) | External | Fuel Quality | D2 | Forced - Delayed | 2013 | Coal | LI | 100 | Fossil-Steam | TRE | Summer | 140.5333 | 31 | 1 | 1 | 9250-Low Btu coal due to low BTU vane of coal not expected (Outside Management Control) | D2-Forced - Delayed | 100-Fossil-Steam
9250 | Low Btu coal due to low BTU vane of coal not expected (Outside Management Control) | External | Fuel Quality | D2 | Forced - Delayed | 2013 | Coal | LI | 100 | Fossil-Steam | TRE | Summer | 148.1667 | 35 | 1 | 1 | 9250-Low Btu coal due to low BTU vane of coal not expected (Outside Management Control) | D2-Forced - Delayed | 100-Fossil-Steam
9250 | Low Btu coal due to low BTU vane of coal not expected (Outside Management Control) | External | Fuel Quality | D2 | Forced - Delayed | 2013 | Coal | LI | 100 | Fossil-Steam | TRE | Summer | 151.25 | 15 | 1 | 1 | 9250-Low Btu coal due to low BTU vane of coal not expected (Outside Management Control) | D2-Forced - Delayed | 100-Fossil-Steam
9250 | Low Btu coal due to low BTU vane of coal not expected (Outside Management Control) | External | Fuel Quality | D2 | Forced - Delayed | 2013 | Coal | LI | 100 | Fossil-Steam | TRE | Summer | 176 | 33 | 1 | 1 | 9250-Low Btu coal due to low BTU vane of coal not expected (Outside Management Control) | D2-Forced - Delayed | 100-Fossil-Steam
9250 | Low Btu coal due to low BTU vane of coal not expected (Outside Management Control) | External | Fuel Quality | D2 | Forced - Delayed | 2013 | Coal | LI | 100 | Fossil-Steam | TRE | Summer | 179.3333 | 20 | 1 | 1 | 9250-Low Btu coal due to low BTU vane of coal not expected (Outside Management Control) | D2-Forced - Delayed | 100-Fossil-Steam
9250 | Low Btu coal due to low BTU vane of coal not expected (Outside Management Control) | External | Fuel Quality | D2 | Forced - Delayed | 2013 | Coal | LI | 100 | Fossil-Steam | TRE | Summer | 182.5 | 30 | 1 | 1 | 9250-Low Btu coal due to low BTU vane of coal not expected (Outside Management Control) | D2-Forced - Delayed | 100-Fossil-Steam
9250 | Low Btu coal due to low BTU vane of coal not expected (Outside Management Control) | External | Fuel Quality | D2 | Forced - Delayed | 2013 | Coal | LI | 100 | Fossil-Steam | TRE | Summer | 185.25 | 19 | 1 | 1 | 9250-Low Btu coal due to low BTU vane of coal not expected (Outside Management Control) | D2-Forced - Delayed | 100-Fossil-Steam
9250 | Low Btu coal due to low BTU vane of coal not expected (Outside Management Control) | External | Fuel Quality | D2 | Forced - Delayed | 2013 | Coal | LI | 100 | Fossil-Steam | TRE | Summer | 216 | 27 | 1 | 1 | 9250-Low Btu coal due to low BTU vane of coal not expected (Outside Management Control) | D2-Forced - Delayed | 100-Fossil-Steam
9250 | Low Btu coal due to low BTU vane of coal not expected (Outside Management Control) | External | Fuel Quality | D2 | Forced - Delayed | 2013 | Coal | LI | 100 | Fossil-Steam | TRE | Summer | 218.5 | 23 | 1 | 1 | 9250-Low Btu coal due to low BTU vane of coal not expected (Outside Management Control) | D2-Forced - Delayed | 100-Fossil-Steam
9250 | Low Btu coal due to low BTU vane of coal not expected (Outside Management Control) | External | Fuel Quality | D2 | Forced - Delayed | 2013 | Coal | LI | 100 | Fossil-Steam | TRE | Summer | 256 | 30 | 1 | 1 | 9250-Low Btu coal due to low BTU vane of coal not expected (Outside Management Control) | D2-Forced - Delayed | 100-Fossil-Steam
9250 | Low Btu coal due to low BTU vane of coal not expected (Outside Management Control) | External | Fuel Quality | D2 | Forced - Delayed | 2013 | Coal | LI | 100 | Fossil-Steam | TRE | Summer | 273.3333 | 40 | 1 | 1 | 9250-Low Btu coal due to low BTU vane of coal not expected (Outside Management Control) | D2-Forced - Delayed | 100-Fossil-Steam
9250 | Low Btu coal due to low BTU vane of coal not expected (Outside Management Control) | External | Fuel Quality | D2 | Forced - Delayed | 2013 | Coal | LI | 100 | Fossil-Steam | TRE | Summer | 306.4333 | 29 | 1 | 1 | 9250-Low Btu coal due to low BTU vane of coal not expected (Outside Management Control) | D2-Forced - Delayed | 100-Fossil-Steam
9250 | Low Btu coal due to low BTU vane of coal not expected (Outside Management Control) | External | Fuel Quality | D2 | Forced - Delayed | 2013 | Coal | LI | 100 | Fossil-Steam | TRE | Summer | 329.15 | 29 | 1 | 1 | 9250-Low Btu coal due to low BTU vane of coal not expected (Outside Management Control) | D2-Forced - Delayed | 100-Fossil-Steam
9250 | Low Btu coal due to low BTU vane of coal not expected (Outside Management Control) | External | Fuel Quality | D2 | Forced - Delayed | 2013 | Coal | LI | 100 | Fossil-Steam | TRE | Summer | 330 | 30 | 1 | 1 | 9250-Low Btu coal due to low BTU vane of coal not expected (Outside Management Control) | D2-Forced - Delayed | 100-Fossil-Steam
9250 | Low Btu coal due to low BTU vane of coal not expected (Outside Management Control) | External | Fuel Quality | D2 | Forced - Delayed | 2013 | Coal | LI | 100 | Fossil-Steam | TRE | Summer | 336.0833 | 37 | 1 | 1 | 9250-Low Btu coal due to low BTU vane of coal not expected (Outside Management Control) | D2-Forced - Delayed | 100-Fossil-Steam
9250 | Low Btu coal due to low BTU vane of coal not expected (Outside Management Control) | External | Fuel Quality | D2 | Forced - Delayed | 2013 | Coal | LI | 100 | Fossil-Steam | TRE | Summer | 362.6 | 42 | 1 | 1 | 9250-Low Btu coal due to low BTU vane of coal not expected (Outside Management Control) | D2-Forced - Delayed | 100-Fossil-Steam
9250 | Low Btu coal due to low BTU vane of coal not expected (Outside Management Control) | External | Fuel Quality | D2 | Forced - Delayed | 2013 | Coal | LI | 100 | Fossil-Steam | TRE | Summer | 503.75 | 65 | 1 | 1 | 9250-Low Btu coal due to low BTU vane of coal not expected (Outside Management Control) | D2-Forced - Delayed | 100-Fossil-Steam
9250 | Low Btu coal due to low BTU vane of coal not expected (Outside Management Control) | External | Fuel Quality | D2 | Forced - Delayed | 2013 | Coal | LI | 100 | Fossil-Steam | TRE | Summer | 525.9333 | 46 | 1 | 1 | 9250-Low Btu coal due to low BTU vane of coal not expected (Outside Management Control) | D2-Forced - Delayed | 100-Fossil-Steam
9250 | Low Btu coal due to low BTU vane of coal not expected (Outside Management Control) | External | Fuel Quality | D2 | Forced - Delayed | 2013 | Coal | LI | 100 | Fossil-Steam | TRE | Summer | 537.5 | 50 | 1 | 1 | 9250-Low Btu coal due to low BTU vane of coal not expected (Outside Management Control) | D2-Forced - Delayed | 100-Fossil-Steam
9250 | Low Btu coal due to low BTU vane of coal not expected (Outside Management Control) | External | Fuel Quality | D2 | Forced - Delayed | 2013 | Coal | LI | 100 | Fossil-Steam | TRE | Summer | 539.8166 | 49 | 1 | 1 | 9250-Low Btu coal due to low BTU vane of coal not expected (Outside Management Control) | D2-Forced - Delayed | 100-Fossil-Steam
9250 | Low Btu coal due to low BTU vane of coal not expected (Outside Management Control) | External | Fuel Quality | D2 | Forced - Delayed | 2013 | Coal | LI | 100 | Fossil-Steam | TRE | Summer | 546.7667 | 47 | 1 | 1 | 9250-Low Btu coal due to low BTU vane of coal not expected (Outside Management Control) | D2-Forced - Delayed | 100-Fossil-Steam
9250 | Low Btu coal due to low BTU vane of coal not expected (Outside Management Control) | External | Fuel Quality | D2 | Forced - Delayed | 2013 | Coal | LI | 100 | Fossil-Steam | TRE | Summer | 1260 | 45 | 1 | 1 | 9250-Low Btu coal due to low BTU vane of coal not expected (Outside Management Control) | D2-Forced - Delayed | 100-Fossil-Steam
9250 | Low Btu coal due to low BTU vane of coal not expected (Outside Management Control) | External | Fuel Quality | D2 | Forced - Delayed | 2013 | Coal | LI | 100 | Fossil-Steam | TRE | Summer | 3405.6666 | 170 | 1 | 1 | 9250-Low Btu coal due to low BTU vane of coal not expected (Outside Management Control) | D2-Forced - Delayed | 100-Fossil-Steam
9250 | Low Btu coal due to low BTU vane of coal not expected (Outside Management Control) | External | Fuel Quality | D2 | Forced - Delayed | 2013 | Coal | LI | 100 | Fossil-Steam | TRE | Winter | 52.5833 | 5 | 1 | 1 | 9250-Low Btu coal due to low BTU vane of coal not expected (Outside Management Control) | D2-Forced - Delayed | 100-Fossil-Steam
9250 | Low Btu coal due to low BTU vane of coal not expected (Outside Management Control) | External | Fuel Quality | D2 | Forced - Delayed | 2013 | Coal | LI | 100 | Fossil-Steam | TRE | Winter | 206.5833 | 37 | 1 | 1 | 9250-Low Btu coal due to low BTU vane of coal not expected (Outside Management Control) | D2-Forced - Delayed | 100-Fossil-Steam
9250 | Low Btu coal due to low BTU vane of coal not expected (Outside Management Control) | External | Fuel Quality | D2 | Forced - Delayed | 2013 | Coal | LI | 100 | Fossil-Steam | TRE | Winter | 285.75 | 27 | 1 | 1 | 9250-Low Btu coal due to low BTU vane of coal not expected (Outside Management Control) | D2-Forced - Delayed | 100-Fossil-Steam
9250 | Low Btu coal due to low BTU vane of coal not expected (Outside Management Control) | External | Fuel Quality | D2 | Forced - Delayed | 2013 | Coal | LI | 100 | Fossil-Steam | TRE | Winter | 383.4166 | 43 | 1 | 1 | 9250-Low Btu coal due to low BTU vane of coal not expected (Outside Management Control) | D2-Forced - Delayed | 100-Fossil-Steam
9250 | Low Btu coal due to low BTU vane of coal not expected (Outside Management Control) | External | Fuel Quality | D2 | Forced - Delayed | 2013 | Coal | LI | 100 | Fossil-Steam | TRE | Winter | 396.6667 | 17 | 1 | 1 | 9250-Low Btu coal due to low BTU vane of coal not expected (Outside Management Control) | D2-Forced - Delayed | 100-Fossil-Steam
9250 | Low Btu coal due to low BTU vane of coal not expected (Outside Management Control) | External | Fuel Quality | D2 | Forced - Delayed | 2013 | Coal | LI | 100 | Fossil-Steam | TRE | Winter | 838.9333 | 44 | 1 | 1 | 9250-Low Btu coal due to low BTU vane of coal not expected (Outside Management Control) | D2-Forced - Delayed | 100-Fossil-Steam
9250 | Low Btu coal due to low BTU vane of coal not expected (Outside Management Control) | External | Fuel Quality | D2 | Forced - Delayed | 2013 | Coal | LI | 100 | Fossil-Steam | TRE | Winter | 1546.2 | 54 | 1 | 1 | 9250-Low Btu coal due to low BTU vane of coal not expected (Outside Management Control) | D2-Forced - Delayed | 100-Fossil-Steam
9250 | Low Btu coal due to low BTU vane of coal not expected (Outside Management Control) | External | Fuel Quality | D2 | Forced - Delayed | 2013 | Coal | LI | 100 | Fossil-Steam | TRE | Winter | 6416 | 80 | 1 | 1 | 9250-Low Btu coal due to low BTU vane of coal not expected (Outside Management Control) | D2-Forced - Delayed | 100-Fossil-Steam
9250 | Low Btu coal due to low BTU vane of coal not expected (Outside Management Control) | External | Fuel Quality | D1 | Forced - Immediate | 2013 | Coal | LI | 650 | Fluidized Bed | SERC | Summer | 2 | 2 | 1 | 2 | 9250-Low Btu coal due to low BTU vane of coal not expected (Outside Management Control) | D1-Forced - Immediate | 650-Fluidized Bed
9251 | Low Btu Coal From Contract For Low Btu Coal | External | Fuel Quality | D1 | Forced - Immediate | 2013 | Coal | CC | 100 | Fossil-Steam | RFC | Off-Peak | 29.9167 | 5 | 1 | 1 | 9251-Low Btu Coal From Contract For Low Btu Coal | D1-Forced - Immediate | 100-Fossil-Steam
9251 | Low Btu Coal From Contract For Low Btu Coal | External | Fuel Quality | D1 | Forced - Immediate | 2013 | Coal | CC | 100 | Fossil-Steam | RFC | Off-Peak | 38 | 38 | 1 | 1 | 9251-Low Btu Coal From Contract For Low Btu Coal | D1-Forced - Immediate | 100-Fossil-Steam
9251 | Low Btu Coal From Contract For Low Btu Coal | External | Fuel Quality | D1 | Forced - Immediate | 2013 | Coal | CC | 100 | Fossil-Steam | RFC | Off-Peak | 52.5 | 30 | 1 | 1 | 9251-Low Btu Coal From Contract For Low Btu Coal | D1-Forced - Immediate | 100-Fossil-Steam
9251 | Low Btu Coal From Contract For Low Btu Coal | External | Fuel Quality | D1 | Forced - Immediate | 2013 | Coal | CC | 100 | Fossil-Steam | RFC | Off-Peak | 60 | 15 | 2 | 2 | 9251-Low Btu Coal From Contract For Low Btu Coal | D1-Forced - Immediate | 100-Fossil-Steam
9251 | Low Btu Coal From Contract For Low Btu Coal | External | Fuel Quality | D1 | Forced - Immediate | 2013 | Coal | CC | 100 | Fossil-Steam | RFC | Off-Peak | 91.45 | 8.85 | 1 | 1 | 9251-Low Btu Coal From Contract For Low Btu Coal | D1-Forced - Immediate | 100-Fossil-Steam
9251 | Low Btu Coal From Contract For Low Btu Coal | External | Fuel Quality | D1 | Forced - Immediate | 2013 | Coal | CC | 100 | Fossil-Steam | RFC | Off-Peak | 108 | 40 | 1 | 1 | 9251-Low Btu Coal From Contract For Low Btu Coal | D1-Forced - Immediate | 100-Fossil-Steam
9251 | Low Btu Coal From Contract For Low Btu Coal | External | Fuel Quality | D1 | Forced - Immediate | 2013 | Coal | CC | 100 | Fossil-Steam | RFC | Off-Peak | 119.7 | 18 | 1 | 1 | 9251-Low Btu Coal From Contract For Low Btu Coal | D1-Forced - Immediate | 100-Fossil-Steam
9251 | Low Btu Coal From Contract For Low Btu Coal | External | Fuel Quality | D1 | Forced - Immediate | 2013 | Coal | CC | 100 | Fossil-Steam | SERC | Off-Peak | 12330.6667 | 8 | 1 | 1 | 9251-Low Btu Coal From Contract For Low Btu Coal | D1-Forced - Immediate | 100-Fossil-Steam
9251 | Low Btu Coal From Contract For Low Btu Coal | External | Fuel Quality | D1 | Forced - Immediate | 2013 | Coal | CC | 100 | Fossil-Steam | RFC | Summer | 138 | 69 | 1 | 1 | 9251-Low Btu Coal From Contract For Low Btu Coal | D1-Forced - Immediate | 100-Fossil-Steam
9251 | Low Btu Coal From Contract For Low Btu Coal | External | Fuel Quality | D1 | Forced - Immediate | 2013 | Coal | CC | 100 | Fossil-Steam | RFC | Summer | 998.45 | 57 | 1 | 1 | 9251-Low Btu Coal From Contract For Low Btu Coal | D1-Forced - Immediate | 100-Fossil-Steam
9251 | Low Btu Coal From Contract For Low Btu Coal | External | Fuel Quality | D1 | Forced - Immediate | 2013 | Coal | CC | 100 | Fossil-Steam | RFC | Summer | 2281.5833 | 95 | 1 | 1 | 9251-Low Btu Coal From Contract For Low Btu Coal | D1-Forced - Immediate | 100-Fossil-Steam
9251 | Low Btu Coal From Contract For Low Btu Coal | External | Fuel Quality | D1 | Forced - Immediate | 2013 | Coal | CC | 100 | Fossil-Steam | WECC | Winter | 11.3167 | 7 | 1 | 1 | 9251-Low Btu Coal From Contract For Low Btu Coal | D1-Forced - Immediate | 100-Fossil-Steam
9251 | Low Btu Coal From Contract For Low Btu Coal | External | Fuel Quality | D1 | Forced - Immediate | 2013 | Coal | CC | 100 | Fossil-Steam | NPCC | Winter | 17.5833 | 5 | 1 | 1 | 9251-Low Btu Coal From Contract For Low Btu Coal | D1-Forced - Immediate | 100-Fossil-Steam
9251 | Low Btu Coal From Contract For Low Btu Coal | External | Fuel Quality | D1 | Forced - Immediate | 2013 | Coal | CC | 100 | Fossil-Steam | WECC | Winter | 49 | 7 | 1 | 1 | 9251-Low Btu Coal From Contract For Low Btu Coal | D1-Forced - Immediate | 100-Fossil-Steam
9251 | Low Btu Coal From Contract For Low Btu Coal | External | Fuel Quality | D1 | Forced - Immediate | 2013 | Coal | CC | 100 | Fossil-Steam | NPCC | Winter | 68.0333 | 2 | 1 | 1 | 9251-Low Btu Coal From Contract For Low Btu Coal | D1-Forced - Immediate | 100-Fossil-Steam
9251 | Low Btu Coal From Contract For Low Btu Coal | External | Fuel Quality | D1 | Forced - Immediate | 2013 | Coal | CC | 100 | Fossil-Steam | RFC | Winter | 93.3333 | 35 | 1 | 1 | 9251-Low Btu Coal From Contract For Low Btu Coal | D1-Forced - Immediate | 100-Fossil-Steam
9251 | Low Btu Coal From Contract For Low Btu Coal | External | Fuel Quality | D2 | Forced - Delayed | 2013 | Coal | CC | 100 | Fossil-Steam | RFC | Off-Peak | 233.3333 | 50 | 1 | 1 | 9251-Low Btu Coal From Contract For Low Btu Coal | D2-Forced - Delayed | 100-Fossil-Steam
9251 | Low Btu Coal From Contract For Low Btu Coal | External | Fuel Quality | D2 | Forced - Delayed | 2013 | Coal | CC | 100 | Fossil-Steam | RFC | Off-Peak | 281.75 | 35 | 1 | 1 | 9251-Low Btu Coal From Contract For Low Btu Coal | D2-Forced - Delayed | 100-Fossil-Steam
9251 | Low Btu Coal From Contract For Low Btu Coal | External | Fuel Quality | D2 | Forced - Delayed | 2013 | Coal | CC | 100 | Fossil-Steam | RFC | Off-Peak | 643.5 | 65 | 1 | 1 | 9251-Low Btu Coal From Contract For Low Btu Coal | D2-Forced - Delayed | 100-Fossil-Steam
9251 | Low Btu Coal From Contract For Low Btu Coal | External | Fuel Quality | D2 | Forced - Delayed | 2013 | Coal | CC | 100 | Fossil-Steam | RFC | Off-Peak | 1821.6 | 25.3 | 1 | 1 | 9251-Low Btu Coal From Contract For Low Btu Coal | D2-Forced - Delayed | 100-Fossil-Steam
9251 | Low Btu Coal From Contract For Low Btu Coal | External | Fuel Quality | D1 | Forced - Immediate | 2013 | Coal | CC | 100 | Fossil-Steam | RFC | Off-Peak | 22 | 11 | 1 | 1 | 9251-Low Btu Coal From Contract For Low Btu Coal | D1-Forced - Immediate | 100-Fossil-Steam
9251 | Low Btu Coal From Contract For Low Btu Coal | External | Fuel Quality | D1 | Forced - Immediate | 2013 | Coal | CC | 100 | Fossil-Steam | RFC | Off-Peak | 119.8667 | 29 | 1 | 1 | 9251-Low Btu Coal From Contract For Low Btu Coal | D1-Forced - Immediate | 100-Fossil-Steam
9251 | Low Btu Coal From Contract For Low Btu Coal | External | Fuel Quality | D1 | Forced - Immediate | 2013 | Coal | CC | 100 | Fossil-Steam | RFC | Off-Peak | 240 | 10 | 1 | 1 | 9251-Low Btu Coal From Contract For Low Btu Coal | D1-Forced - Immediate | 100-Fossil-Steam
9251 | Low Btu Coal From Contract For Low Btu Coal | External | Fuel Quality | D1 | Forced - Immediate | 2013 | Coal | CC | 100 | Fossil-Steam | RFC | Off-Peak | 1558.3332 | 170 | 1 | 1 | 9251-Low Btu Coal From Contract For Low Btu Coal | D1-Forced - Immediate | 100-Fossil-Steam
9251 | Low Btu Coal From Contract For Low Btu Coal | External | Fuel Quality | D1 | Forced - Immediate | 2013 | Coal | CC | 100 | Fossil-Steam | SERC | Off-Peak | 16769.6667 | 10 | 1 | 1 | 9251-Low Btu Coal From Contract For Low Btu Coal | D1-Forced - Immediate | 100-Fossil-Steam
9251 | Low Btu Coal From Contract For Low Btu Coal | External | Fuel Quality | D1 | Forced - Immediate | 2013 | Coal | CC | 100 | Fossil-Steam | RFC | Summer | 77.5667 | 26 | 1 | 1 | 9251-Low Btu Coal From Contract For Low Btu Coal | D1-Forced - Immediate | 100-Fossil-Steam
9251 | Low Btu Coal From Contract For Low Btu Coal | External | Fuel Quality | D1 | Forced - Immediate | 2013 | Coal | CC | 100 | Fossil-Steam | RFC | Summer | 95.6 | 8 | 1 | 1 | 9251-Low Btu Coal From Contract For Low Btu Coal | D1-Forced - Immediate | 100-Fossil-Steam
9251 | Low Btu Coal From Contract For Low Btu Coal | External | Fuel Quality | D1 | Forced - Immediate | 2013 | Coal | CC | 100 | Fossil-Steam | RFC | Summer | 160 | 32 | 1 | 1 | 9251-Low Btu Coal From Contract For Low Btu Coal | D1-Forced - Immediate | 100-Fossil-Steam
9251 | Low Btu Coal From Contract For Low Btu Coal | External | Fuel Quality | D1 | Forced - Immediate | 2013 | Coal | CC | 100 | Fossil-Steam | RFC | Summer | 415.6666 | 43 | 1 | 1 | 9251-Low Btu Coal From Contract For Low Btu Coal | D1-Forced - Immediate | 100-Fossil-Steam
9251 | Low Btu Coal From Contract For Low Btu Coal | External | Fuel Quality | D1 | Forced - Immediate | 2013 | Coal | CC | 100 | Fossil-Steam | RFC | Winter | 15 | 5 | 1 | 1 | 9251-Low Btu Coal From Contract For Low Btu Coal | D1-Forced - Immediate | 100-Fossil-Steam
9251 | Low Btu Coal From Contract For Low Btu Coal | External | Fuel Quality | D1 | Forced - Immediate | 2013 | Coal | CC | 100 | Fossil-Steam | RFC | Winter | 27.9167 | 5 | 1 | 1 | 9251-Low Btu Coal From Contract For Low Btu Coal | D1-Forced - Immediate | 100-Fossil-Steam
9251 | Low Btu Coal From Contract For Low Btu Coal | External | Fuel Quality | D1 | Forced - Immediate | 2013 | Coal | CC | 100 | Fossil-Steam | SERC | Winter | 64 | 4 | 1 | 1 | 9251-Low Btu Coal From Contract For Low Btu Coal | D1-Forced - Immediate | 100-Fossil-Steam
9251 | Low Btu Coal From Contract For Low Btu Coal | External | Fuel Quality | D1 | Forced - Immediate | 2013 | Coal | CC | 100 | Fossil-Steam | NPCC | Winter | 114.0333 | 11 | 1 | 1 | 9251-Low Btu Coal From Contract For Low Btu Coal | D1-Forced - Immediate | 100-Fossil-Steam
9251 | Low Btu Coal From Contract For Low Btu Coal | External | Fuel Quality | D1 | Forced - Immediate | 2013 | Coal | CC | 100 | Fossil-Steam | RFC | Winter | 186 | 60 | 1 | 1 | 9251-Low Btu Coal From Contract For Low Btu Coal | D1-Forced - Immediate | 100-Fossil-Steam
9251 | Low Btu Coal From Contract For Low Btu Coal | External | Fuel Quality | D2 | Forced - Delayed | 2013 | Coal | CC | 100 | Fossil-Steam | RFC | Off-Peak | 31.5 | 35 | 1 | 1 | 9251-Low Btu Coal From Contract For Low Btu Coal | D2-Forced - Delayed | 100-Fossil-Steam
9251 | Low Btu Coal From Contract For Low Btu Coal | External | Fuel Quality | D2 | Forced - Delayed | 2013 | Coal | CC | 100 | Fossil-Steam | RFC | Off-Peak | 96.2499 | 105 | 1 | 1 | 9251-Low Btu Coal From Contract For Low Btu Coal | D2-Forced - Delayed | 100-Fossil-Steam
9251 | Low Btu Coal From Contract For Low Btu Coal | External | Fuel Quality | D2 | Forced - Delayed | 2013 | Coal | CC | 100 | Fossil-Steam | RFC | Off-Peak | 1560.5333 | 32 | 1 | 1 | 9251-Low Btu Coal From Contract For Low Btu Coal | D2-Forced - Delayed | 100-Fossil-Steam
9251 | Low Btu Coal From Contract For Low Btu Coal | External | Fuel Quality | D1 | Forced - Immediate | 2013 | Coal | CC | 100 | Fossil-Steam | RFC | Off-Peak | 23.8333 | 10 | 1 | 1 | 9251-Low Btu Coal From Contract For Low Btu Coal | D1-Forced - Immediate | 100-Fossil-Steam
9251 | Low Btu Coal From Contract For Low Btu Coal | External | Fuel Quality | D1 | Forced - Immediate | 2013 | Coal | CC | 100 | Fossil-Steam | RFC | Off-Peak | 40 | 10 | 1 | 1 | 9251-Low Btu Coal From Contract For Low Btu Coal | D1-Forced - Immediate | 100-Fossil-Steam
9251 | Low Btu Coal From Contract For Low Btu Coal | External | Fuel Quality | D1 | Forced - Immediate | 2013 | Coal | CC | 100 | Fossil-Steam | RFC | Off-Peak | 1223.3333 | 50 | 1 | 1 | 9251-Low Btu Coal From Contract For Low Btu Coal | D1-Forced - Immediate | 100-Fossil-Steam
9251 | Low Btu Coal From Contract For Low Btu Coal | External | Fuel Quality | D1 | Forced - Immediate | 2013 | Coal | CC | 100 | Fossil-Steam | RFC | Summer | 53.9 | 22 | 1 | 1 | 9251-Low Btu Coal From Contract For Low Btu Coal | D1-Forced - Immediate | 100-Fossil-Steam
9251 | Low Btu Coal From Contract For Low Btu Coal | External | Fuel Quality | D1 | Forced - Immediate | 2013 | Coal | CC | 100 | Fossil-Steam | RFC | Summer | 93 | 12 | 1 | 1 | 9251-Low Btu Coal From Contract For Low Btu Coal | D1-Forced - Immediate | 100-Fossil-Steam
9251 | Low Btu Coal From Contract For Low Btu Coal | External | Fuel Quality | D1 | Forced - Immediate | 2013 | Coal | CC | 100 | Fossil-Steam | RFC | Summer | 144.1 | 66 | 1 | 1 | 9251-Low Btu Coal From Contract For Low Btu Coal | D1-Forced - Immediate | 100-Fossil-Steam
9251 | Low Btu Coal From Contract For Low Btu Coal | External | Fuel Quality | D1 | Forced - Immediate | 2013 | Coal | CC | 100 | Fossil-Steam | RFC | Summer | 148.75 | 17 | 1 | 1 | 9251-Low Btu Coal From Contract For Low Btu Coal | D1-Forced - Immediate | 100-Fossil-Steam
9251 | Low Btu Coal From Contract For Low Btu Coal | External | Fuel Quality | D1 | Forced - Immediate | 2013 | Coal | CC | 100 | Fossil-Steam | RFC | Summer | 420 | 30 | 1 | 1 | 9251-Low Btu Coal From Contract For Low Btu Coal | D1-Forced - Immediate | 100-Fossil-Steam
9251 | Low Btu Coal From Contract For Low Btu Coal | External | Fuel Quality | D1 | Forced - Immediate | 2013 | Coal | CC | 100 | Fossil-Steam | SERC | Summer | 604.05 | 9 | 1 | 1 | 9251-Low Btu Coal From Contract For Low Btu Coal | D1-Forced - Immediate | 100-Fossil-Steam
9251 | Low Btu Coal From Contract For Low Btu Coal | External | Fuel Quality | D1 | Forced - Immediate | 2013 | Coal | CC | 100 | Fossil-Steam | RFC | Winter | 10 | 5 | 1 | 1 | 9251-Low Btu Coal From Contract For Low Btu Coal | D1-Forced - Immediate | 100-Fossil-Steam
9251 | Low Btu Coal From Contract For Low Btu Coal | External | Fuel Quality | D1 | Forced - Immediate | 2013 | Coal | CC | 100 | Fossil-Steam | RFC | Winter | 56 | 7 | 1 | 1 | 9251-Low Btu Coal From Contract For Low Btu Coal | D1-Forced - Immediate | 100-Fossil-Steam
9251 | Low Btu Coal From Contract For Low Btu Coal | External | Fuel Quality | D1 | Forced - Immediate | 2013 | Coal | CC | 100 | Fossil-Steam | RFC | Winter | 93 | 20 | 1 | 1 | 9251-Low Btu Coal From Contract For Low Btu Coal | D1-Forced - Immediate | 100-Fossil-Steam
9251 | Low Btu Coal From Contract For Low Btu Coal | External | Fuel Quality | D1 | Forced - Immediate | 2013 | Coal | CC | 100 | Fossil-Steam | NPCC | Winter | 368.5 | 6 | 1 | 1 | 9251-Low Btu Coal From Contract For Low Btu Coal | D1-Forced - Immediate | 100-Fossil-Steam
9251 | Low Btu Coal From Contract For Low Btu Coal | External | Fuel Quality | D1 | Forced - Immediate | 2013 | Coal | CC | 100 | Fossil-Steam | RFC | Winter | 520 | 10 | 1 | 1 | 9251-Low Btu Coal From Contract For Low Btu Coal | D1-Forced - Immediate | 100-Fossil-Steam
9251 | Low Btu Coal From Contract For Low Btu Coal | External | Fuel Quality | D1 | Forced - Immediate | 2013 | Coal | CC | 100 | Fossil-Steam | RFC | Winter | 2609.3017 | 32.3 | 1 | 1 | 9251-Low Btu Coal From Contract For Low Btu Coal | D1-Forced - Immediate | 100-Fossil-Steam
9251 | Low Btu Coal From Contract For Low Btu Coal | External | Fuel Quality | D2 | Forced - Delayed | 2013 | Coal | CC | 100 | Fossil-Steam | RFC | Off-Peak | 55 | 50 | 1 | 1 | 9251-Low Btu Coal From Contract For Low Btu Coal | D2-Forced - Delayed | 100-Fossil-Steam
9251 | Low Btu Coal From Contract For Low Btu Coal | External | Fuel Quality | D2 | Forced - Delayed | 2013 | Coal | CC | 100 | Fossil-Steam | RFC | Off-Peak | 1638 | 42 | 1 | 1 | 9251-Low Btu Coal From Contract For Low Btu Coal | D2-Forced - Delayed | 100-Fossil-Steam
9251 | Low Btu Coal From Contract For Low Btu Coal | External | Fuel Quality | D2 | Forced - Delayed | 2013 | Coal | CC | 100 | Fossil-Steam | RFC | Winter | 532 | 19 | 1 | 1 | 9251-Low Btu Coal From Contract For Low Btu Coal | D2-Forced - Delayed | 100-Fossil-Steam
9251 | Low Btu Coal From Contract For Low Btu Coal | External | Fuel Quality | D1 | Forced - Immediate | 2013 | Coal | CC | 100 | Fossil-Steam | RFC | Off-Peak | 64 | 32 | 1 | 1 | 9251-Low Btu Coal From Contract For Low Btu Coal | D1-Forced - Immediate | 100-Fossil-Steam
9251 | Low Btu Coal From Contract For Low Btu Coal | External | Fuel Quality | D1 | Forced - Immediate | 2013 | Coal | CC | 100 | Fossil-Steam | RFC | Off-Peak | 143.75 | 15 | 1 | 1 | 9251-Low Btu Coal From Contract For Low Btu Coal | D1-Forced - Immediate | 100-Fossil-Steam
9251 | Low Btu Coal From Contract For Low Btu Coal | External | Fuel Quality | D1 | Forced - Immediate | 2013 | Coal | CC | 100 | Fossil-Steam | RFC | Off-Peak | 180 | 40 | 1 | 1 | 9251-Low Btu Coal From Contract For Low Btu Coal | D1-Forced - Immediate | 100-Fossil-Steam
9251 | Low Btu Coal From Contract For Low Btu Coal | External | Fuel Quality | D1 | Forced - Immediate | 2013 | Coal | CC | 100 | Fossil-Steam | RFC | Summer | 6.1333 | 16 | 1 | 1 | 9251-Low Btu Coal From Contract For Low Btu Coal | D1-Forced - Immediate | 100-Fossil-Steam
9251 | Low Btu Coal From Contract For Low Btu Coal | External | Fuel Quality | D1 | Forced - Immediate | 2013 | Coal | CC | 100 | Fossil-Steam | RFC | Summer | 33.25 | 5 | 1 | 1 | 9251-Low Btu Coal From Contract For Low Btu Coal | D1-Forced - Immediate | 100-Fossil-Steam
9251 | Low Btu Coal From Contract For Low Btu Coal | External | Fuel Quality | D1 | Forced - Immediate | 2013 | Coal | CC | 100 | Fossil-Steam | RFC | Summer | 89.5 | 15 | 1 | 1 | 9251-Low Btu Coal From Contract For Low Btu Coal | D1-Forced - Immediate | 100-Fossil-Steam
9251 | Low Btu Coal From Contract For Low Btu Coal | External | Fuel Quality | D1 | Forced - Immediate | 2013 | Coal | CC | 100 | Fossil-Steam | RFC | Summer | 441.5833 | 35 | 1 | 1 | 9251-Low Btu Coal From Contract For Low Btu Coal | D1-Forced - Immediate | 100-Fossil-Steam
9251 | Low Btu Coal From Contract For Low Btu Coal | External | Fuel Quality | D1 | Forced - Immediate | 2013 | Coal | CC | 100 | Fossil-Steam | RFC | Summer | 469.9333 | 76 | 1 | 1 | 9251-Low Btu Coal From Contract For Low Btu Coal | D1-Forced - Immediate | 100-Fossil-Steam
9251 | Low Btu Coal From Contract For Low Btu Coal | External | Fuel Quality | D1 | Forced - Immediate | 2013 | Coal | CC | 100 | Fossil-Steam | RFC | Summer | 840 | 84 | 1 | 1 | 9251-Low Btu Coal From Contract For Low Btu Coal | D1-Forced - Immediate | 100-Fossil-Steam
9251 | Low Btu Coal From Contract For Low Btu Coal | External | Fuel Quality | D1 | Forced - Immediate | 2013 | Coal | CC | 100 | Fossil-Steam | RFC | Winter | 63 | 7 | 1 | 1 | 9251-Low Btu Coal From Contract For Low Btu Coal | D1-Forced - Immediate | 100-Fossil-Steam
9251 | Low Btu Coal From Contract For Low Btu Coal | External | Fuel Quality | D1 | Forced - Immediate | 2013 | Coal | CC | 100 | Fossil-Steam | RFC | Winter | 1013.25 | 105 | 1 | 1 | 9251-Low Btu Coal From Contract For Low Btu Coal | D1-Forced - Immediate | 100-Fossil-Steam
9251 | Low Btu Coal From Contract For Low Btu Coal | External | Fuel Quality | D2 | Forced - Delayed | 2013 | Coal | CC | 100 | Fossil-Steam | RFC | Off-Peak | 33.9166 | 55 | 1 | 1 | 9251-Low Btu Coal From Contract For Low Btu Coal | D2-Forced - Delayed | 100-Fossil-Steam
9251 | Low Btu Coal From Contract For Low Btu Coal | External | Fuel Quality | D2 | Forced - Delayed | 2013 | Coal | CC | 100 | Fossil-Steam | RFC | Off-Peak | 336 | 45 | 1 | 1 | 9251-Low Btu Coal From Contract For Low Btu Coal | D2-Forced - Delayed | 100-Fossil-Steam
9251 | Low Btu Coal From Contract For Low Btu Coal | External | Fuel Quality | D2 | Forced - Delayed | 2013 | Coal | CC | 100 | Fossil-Steam | RFC | Off-Peak | 596.7 | 27 | 1 | 1 | 9251-Low Btu Coal From Contract For Low Btu Coal | D2-Forced - Delayed | 100-Fossil-Steam
9251 | Low Btu Coal From Contract For Low Btu Coal | External | Fuel Quality | D2 | Forced - Delayed | 2013 | Coal | CC | 100 | Fossil-Steam | SERC | Off-Peak | 5805.0667 | 22 | 1 | 1 | 9251-Low Btu Coal From Contract For Low Btu Coal | D2-Forced - Delayed | 100-Fossil-Steam
9251 | Low Btu Coal From Contract For Low Btu Coal | External | Fuel Quality | D2 | Forced - Delayed | 2013 | Coal | CC | 100 | Fossil-Steam | RFC | Summer | 83.2 | 10.4 | 1 | 1 | 9251-Low Btu Coal From Contract For Low Btu Coal | D2-Forced - Delayed | 100-Fossil-Steam
9251 | Low Btu Coal From Contract For Low Btu Coal | External | Fuel Quality | D1 | Forced - Immediate | 2013 | Coal | CC | 100 | Fossil-Steam | RFC | Off-Peak | 30 | 12 | 1 | 1 | 9251-Low Btu Coal From Contract For Low Btu Coal | D1-Forced - Immediate | 100-Fossil-Steam
9251 | Low Btu Coal From Contract For Low Btu Coal | External | Fuel Quality | D1 | Forced - Immediate | 2013 | Coal | CC | 100 | Fossil-Steam | RFC | Off-Peak | 36 | 12 | 1 | 1 | 9251-Low Btu Coal From Contract For Low Btu Coal | D1-Forced - Immediate | 100-Fossil-Steam
9251 | Low Btu Coal From Contract For Low Btu Coal | External | Fuel Quality | D1 | Forced - Immediate | 2013 | Coal | CC | 100 | Fossil-Steam | RFC | Off-Peak | 42 | 42 | 1 | 1 | 9251-Low Btu Coal From Contract For Low Btu Coal | D1-Forced - Immediate | 100-Fossil-Steam
9251 | Low Btu Coal From Contract For Low Btu Coal | External | Fuel Quality | D1 | Forced - Immediate | 2013 | Coal | CC | 100 | Fossil-Steam | RFC | Off-Peak | 128.5 | 10 | 1 | 1 | 9251-Low Btu Coal From Contract For Low Btu Coal | D1-Forced - Immediate | 100-Fossil-Steam
9251 | Low Btu Coal From Contract For Low Btu Coal | External | Fuel Quality | D1 | Forced - Immediate | 2013 | Coal | CC | 100 | Fossil-Steam | RFC | Summer | 3.8333 | 10 | 1 | 1 | 9251-Low Btu Coal From Contract For Low Btu Coal | D1-Forced - Immediate | 100-Fossil-Steam
9251 | Low Btu Coal From Contract For Low Btu Coal | External | Fuel Quality | D1 | Forced - Immediate | 2013 | Coal | CC | 100 | Fossil-Steam | RFC | Summer | 18 | 6 | 1 | 1 | 9251-Low Btu Coal From Contract For Low Btu Coal | D1-Forced - Immediate | 100-Fossil-Steam
9251 | Low Btu Coal From Contract For Low Btu Coal | External | Fuel Quality | D1 | Forced - Immediate | 2013 | Coal | CC | 100 | Fossil-Steam | RFC | Summer | 18.7 | 33 | 1 | 1 | 9251-Low Btu Coal From Contract For Low Btu Coal | D1-Forced - Immediate | 100-Fossil-Steam
9251 | Low Btu Coal From Contract For Low Btu Coal | External | Fuel Quality | D1 | Forced - Immediate | 2013 | Coal | CC | 100 | Fossil-Steam | RFC | Summer | 41.6666 | 25 | 1 | 1 | 9251-Low Btu Coal From Contract For Low Btu Coal | D1-Forced - Immediate | 100-Fossil-Steam
9251 | Low Btu Coal From Contract For Low Btu Coal | External | Fuel Quality | D1 | Forced - Immediate | 2013 | Coal | CC | 100 | Fossil-Steam | RFC | Summer | 61.3333 | 10 | 1 | 1 | 9251-Low Btu Coal From Contract For Low Btu Coal | D1-Forced - Immediate | 100-Fossil-Steam
9251 | Low Btu Coal From Contract For Low Btu Coal | External | Fuel Quality | D1 | Forced - Immediate | 2013 | Coal | CC | 100 | Fossil-Steam | RFC | Summer | 65 | 13 | 1 | 1 | 9251-Low Btu Coal From Contract For Low Btu Coal | D1-Forced - Immediate | 100-Fossil-Steam
9251 | Low Btu Coal From Contract For Low Btu Coal | External | Fuel Quality | D1 | Forced - Immediate | 2013 | Coal | CC | 100 | Fossil-Steam | RFC | Summer | 253 | 55 | 1 | 1 | 9251-Low Btu Coal From Contract For Low Btu Coal | D1-Forced - Immediate | 100-Fossil-Steam
9251 | Low Btu Coal From Contract For Low Btu Coal | External | Fuel Quality | D1 | Forced - Immediate | 2013 | Coal | CC | 100 | Fossil-Steam | RFC | Winter | 13.3333 | 10 | 1 | 1 | 9251-Low Btu Coal From Contract For Low Btu Coal | D1-Forced - Immediate | 100-Fossil-Steam
9251 | Low Btu Coal From Contract For Low Btu Coal | External | Fuel Quality | D1 | Forced - Immediate | 2013 | Coal | CC | 100 | Fossil-Steam | RFC | Winter | 35 | 5 | 1 | 2 | 9251-Low Btu Coal From Contract For Low Btu Coal | D1-Forced - Immediate | 100-Fossil-Steam
9251 | Low Btu Coal From Contract For Low Btu Coal | External | Fuel Quality | D1 | Forced - Immediate | 2013 | Coal | CC | 100 | Fossil-Steam | RFC | Winter | 155 | 31 | 1 | 1 | 9251-Low Btu Coal From Contract For Low Btu Coal | D1-Forced - Immediate | 100-Fossil-Steam
9251 | Low Btu Coal From Contract For Low Btu Coal | External | Fuel Quality | D1 | Forced - Immediate | 2013 | Coal | CC | 100 | Fossil-Steam | RFC | Winter | 190.5 | 15 | 1 | 1 | 9251-Low Btu Coal From Contract For Low Btu Coal | D1-Forced - Immediate | 100-Fossil-Steam
9251 | Low Btu Coal From Contract For Low Btu Coal | External | Fuel Quality | D1 | Forced - Immediate | 2013 | Coal | CC | 100 | Fossil-Steam | RFC | Winter | 219.8 | 28 | 1 | 1 | 9251-Low Btu Coal From Contract For Low Btu Coal | D1-Forced - Immediate | 100-Fossil-Steam
9251 | Low Btu Coal From Contract For Low Btu Coal | External | Fuel Quality | D1 | Forced - Immediate | 2013 | Coal | LI | 100 | Fossil-Steam | MRO | Off-Peak | 360.6666 | 40 | 1 | 1 | 9251-Low Btu Coal From Contract For Low Btu Coal | D1-Forced - Immediate | 100-Fossil-Steam
9251 | Low Btu Coal From Contract For Low Btu Coal | External | Fuel Quality | D2 | Forced - Delayed | 2013 | Coal | CC | 100 | Fossil-Steam | RFC | Off-Peak | 53.8667 | 32 | 1 | 1 | 9251-Low Btu Coal From Contract For Low Btu Coal | D2-Forced - Delayed | 100-Fossil-Steam
9251 | Low Btu Coal From Contract For Low Btu Coal | External | Fuel Quality | D2 | Forced - Delayed | 2013 | Coal | CC | 100 | Fossil-Steam | RFC | Off-Peak | 1054.1666 | 50 | 1 | 1 | 9251-Low Btu Coal From Contract For Low Btu Coal | D2-Forced - Delayed | 100-Fossil-Steam
9251 | Low Btu Coal From Contract For Low Btu Coal | External | Fuel Quality | D2 | Forced - Delayed | 2013 | Coal | CC | 100 | Fossil-Steam | RFC | Off-Peak | 2153.3333 | 40 | 1 | 1 | 9251-Low Btu Coal From Contract For Low Btu Coal | D2-Forced - Delayed | 100-Fossil-Steam
9251 | Low Btu Coal From Contract For Low Btu Coal | External | Fuel Quality | D2 | Forced - Delayed | 2013 | Coal | CC | 100 | Fossil-Steam | RFC | Off-Peak | 3275 | 25 | 1 | 1 | 9251-Low Btu Coal From Contract For Low Btu Coal | D2-Forced - Delayed | 100-Fossil-Steam
9251 | Low Btu Coal From Contract For Low Btu Coal | External | Fuel Quality | D1 | Forced - Immediate | 2013 | Coal | CC | 100 | Fossil-Steam | RFC | Off-Peak | 34 | 34 | 1 | 2 | 9251-Low Btu Coal From Contract For Low Btu Coal | D1-Forced - Immediate | 100-Fossil-Steam
9251 | Low Btu Coal From Contract For Low Btu Coal | External | Fuel Quality | D1 | Forced - Immediate | 2013 | Coal | CC | 100 | Fossil-Steam | RFC | Off-Peak | 106.25 | 5 | 1 | 1 | 9251-Low Btu Coal From Contract For Low Btu Coal | D1-Forced - Immediate | 100-Fossil-Steam
9251 | Low Btu Coal From Contract For Low Btu Coal | External | Fuel Quality | D1 | Forced - Immediate | 2013 | Coal | CC | 100 | Fossil-Steam | RFC | Off-Peak | 426.65 | 53 | 1 | 1 | 9251-Low Btu Coal From Contract For Low Btu Coal | D1-Forced - Immediate | 100-Fossil-Steam
9251 | Low Btu Coal From Contract For Low Btu Coal | External | Fuel Quality | D1 | Forced - Immediate | 2013 | Coal | CC | 100 | Fossil-Steam | RFC | Off-Peak | 506.6666 | 80 | 1 | 1 | 9251-Low Btu Coal From Contract For Low Btu Coal | D1-Forced - Immediate | 100-Fossil-Steam
9251 | Low Btu Coal From Contract For Low Btu Coal | External | Fuel Quality | D1 | Forced - Immediate | 2013 | Coal | CC | 100 | Fossil-Steam | RFC | Summer | 5.9167 | 5 | 1 | 1 | 9251-Low Btu Coal From Contract For Low Btu Coal | D1-Forced - Immediate | 100-Fossil-Steam
9251 | Low Btu Coal From Contract For Low Btu Coal | External | Fuel Quality | D1 | Forced - Immediate | 2013 | Coal | CC | 100 | Fossil-Steam | RFC | Summer | 51.45 | 7 | 1 | 1 | 9251-Low Btu Coal From Contract For Low Btu Coal | D1-Forced - Immediate | 100-Fossil-Steam
9251 | Low Btu Coal From Contract For Low Btu Coal | External | Fuel Quality | D1 | Forced - Immediate | 2013 | Coal | CC | 100 | Fossil-Steam | RFC | Summer | 84 | 9 | 1 | 1 | 9251-Low Btu Coal From Contract For Low Btu Coal | D1-Forced - Immediate | 100-Fossil-Steam
9251 | Low Btu Coal From Contract For Low Btu Coal | External | Fuel Quality | D1 | Forced - Immediate | 2013 | Coal | CC | 100 | Fossil-Steam | RFC | Summer | 1024.3167 | 41 | 1 | 1 | 9251-Low Btu Coal From Contract For Low Btu Coal | D1-Forced - Immediate | 100-Fossil-Steam
9251 | Low Btu Coal From Contract For Low Btu Coal | External | Fuel Quality | D1 | Forced - Immediate | 2013 | Coal | CC | 100 | Fossil-Steam | RFC | Summer | 1652 | 56 | 1 | 1 | 9251-Low Btu Coal From Contract For Low Btu Coal | D1-Forced - Immediate | 100-Fossil-Steam
9251 | Low Btu Coal From Contract For Low Btu Coal | External | Fuel Quality | D1 | Forced - Immediate | 2013 | Coal | CC | 100 | Fossil-Steam | RFC | Winter | 20 | 4 | 1 | 1 | 9251-Low Btu Coal From Contract For Low Btu Coal | D1-Forced - Immediate | 100-Fossil-Steam
9251 | Low Btu Coal From Contract For Low Btu Coal | External | Fuel Quality | D1 | Forced - Immediate | 2013 | Coal | CC | 100 | Fossil-Steam | RFC | Winter | 154 | 7 | 1 | 1 | 9251-Low Btu Coal From Contract For Low Btu Coal | D1-Forced - Immediate | 100-Fossil-Steam
9251 | Low Btu Coal From Contract For Low Btu Coal | External | Fuel Quality | D1 | Forced - Immediate | 2013 | Coal | CC | 100 | Fossil-Steam | SERC | Winter | 412.1333 | 8 | 1 | 1 | 9251-Low Btu Coal From Contract For Low Btu Coal | D1-Forced - Immediate | 100-Fossil-Steam
9251 | Low Btu Coal From Contract For Low Btu Coal | External | Fuel Quality | D2 | Forced - Delayed | 2013 | Coal | CC | 100 | Fossil-Steam | RFC | Off-Peak | 114 | 3.8 | 1 | 1 | 9251-Low Btu Coal From Contract For Low Btu Coal | D2-Forced - Delayed | 100-Fossil-Steam
9251 | Low Btu Coal From Contract For Low Btu Coal | External | Fuel Quality | D2 | Forced - Delayed | 2013 | Coal | CC | 100 | Fossil-Steam | RFC | Off-Peak | 784.08 | 13.2 | 1 | 1 | 9251-Low Btu Coal From Contract For Low Btu Coal | D2-Forced - Delayed | 100-Fossil-Steam
9251 | Low Btu Coal From Contract For Low Btu Coal | External | Fuel Quality | D2 | Forced - Delayed | 2013 | Coal | CC | 100 | Fossil-Steam | RFC | Off-Peak | 953.3333 | 20 | 1 | 1 | 9251-Low Btu Coal From Contract For Low Btu Coal | D2-Forced - Delayed | 100-Fossil-Steam
9251 | Low Btu Coal From Contract For Low Btu Coal | External | Fuel Quality | D2 | Forced - Delayed | 2013 | Coal | CC | 100 | Fossil-Steam | RFC | Off-Peak | 1483.335 | 27.7 | 1 | 1 | 9251-Low Btu Coal From Contract For Low Btu Coal | D2-Forced - Delayed | 100-Fossil-Steam
9251 | Low Btu Coal From Contract For Low Btu Coal | External | Fuel Quality | D2 | Forced - Delayed | 2013 | Coal | CC | 100 | Fossil-Steam | RFC | Off-Peak | 1524.4 | 20.6 | 1 | 1 | 9251-Low Btu Coal From Contract For Low Btu Coal | D2-Forced - Delayed | 100-Fossil-Steam
9251 | Low Btu Coal From Contract For Low Btu Coal | External | Fuel Quality | D2 | Forced - Delayed | 2013 | Coal | CC | 100 | Fossil-Steam | RFC | Off-Peak | 1952 | 60 | 1 | 1 | 9251-Low Btu Coal From Contract For Low Btu Coal | D2-Forced - Delayed | 100-Fossil-Steam
9251 | Low Btu Coal From Contract For Low Btu Coal | External | Fuel Quality | D2 | Forced - Delayed | 2013 | Coal | CC | 100 | Fossil-Steam | RFC | Off-Peak | 5355 | 23.8 | 1 | 1 | 9251-Low Btu Coal From Contract For Low Btu Coal | D2-Forced - Delayed | 100-Fossil-Steam
9251 | Low Btu Coal From Contract For Low Btu Coal | External | Fuel Quality | D1 | Forced - Immediate | 2013 | Coal | CC | 100 | Fossil-Steam | RFC | Off-Peak | 42.1667 | 10 | 1 | 1 | 9251-Low Btu Coal From Contract For Low Btu Coal | D1-Forced - Immediate | 100-Fossil-Steam
9251 | Low Btu Coal From Contract For Low Btu Coal | External | Fuel Quality | D1 | Forced - Immediate | 2013 | Coal | CC | 100 | Fossil-Steam | RFC | Off-Peak | 57.1666 | 49 | 1 | 1 | 9251-Low Btu Coal From Contract For Low Btu Coal | D1-Forced - Immediate | 100-Fossil-Steam
9251 | Low Btu Coal From Contract For Low Btu Coal | External | Fuel Quality | D1 | Forced - Immediate | 2013 | Coal | CC | 100 | Fossil-Steam | RFC | Off-Peak | 24423.6665 | 220 | 1 | 1 | 9251-Low Btu Coal From Contract For Low Btu Coal | D1-Forced - Immediate | 100-Fossil-Steam
9251 | Low Btu Coal From Contract For Low Btu Coal | External | Fuel Quality | D1 | Forced - Immediate | 2013 | Coal | CC | 100 | Fossil-Steam | RFC | Summer | 11.6167 | 41 | 1 | 1 | 9251-Low Btu Coal From Contract For Low Btu Coal | D1-Forced - Immediate | 100-Fossil-Steam
9251 | Low Btu Coal From Contract For Low Btu Coal | External | Fuel Quality | D1 | Forced - Immediate | 2013 | Coal | CC | 100 | Fossil-Steam | RFC | Summer | 79 | 79 | 1 | 1 | 9251-Low Btu Coal From Contract For Low Btu Coal | D1-Forced - Immediate | 100-Fossil-Steam
9251 | Low Btu Coal From Contract For Low Btu Coal | External | Fuel Quality | D1 | Forced - Immediate | 2013 | Coal | CC | 100 | Fossil-Steam | RFC | Summer | 256.5 | 27 | 1 | 1 | 9251-Low Btu Coal From Contract For Low Btu Coal | D1-Forced - Immediate | 100-Fossil-Steam
9251 | Low Btu Coal From Contract For Low Btu Coal | External | Fuel Quality | D1 | Forced - Immediate | 2013 | Coal | CC | 100 | Fossil-Steam | SERC | Summer | 750.75 | 5 | 1 | 1 | 9251-Low Btu Coal From Contract For Low Btu Coal | D1-Forced - Immediate | 100-Fossil-Steam
9251 | Low Btu Coal From Contract For Low Btu Coal | External | Fuel Quality | D1 | Forced - Immediate | 2013 | Coal | CC | 100 | Fossil-Steam | RFC | Summer | 1987.5 | 25 | 1 | 1 | 9251-Low Btu Coal From Contract For Low Btu Coal | D1-Forced - Immediate | 100-Fossil-Steam
9251 | Low Btu Coal From Contract For Low Btu Coal | External | Fuel Quality | D1 | Forced - Immediate | 2013 | Coal | CC | 100 | Fossil-Steam | RFC | Winter | 0.6 | 6 | 1 | 1 | 9251-Low Btu Coal From Contract For Low Btu Coal | D1-Forced - Immediate | 100-Fossil-Steam
9251 | Low Btu Coal From Contract For Low Btu Coal | External | Fuel Quality | D1 | Forced - Immediate | 2013 | Coal | CC | 100 | Fossil-Steam | WECC | Winter | 63 | 7 | 1 | 1 | 9251-Low Btu Coal From Contract For Low Btu Coal | D1-Forced - Immediate | 100-Fossil-Steam
9251 | Low Btu Coal From Contract For Low Btu Coal | External | Fuel Quality | D1 | Forced - Immediate | 2013 | Coal | CC | 100 | Fossil-Steam | RFC | Winter | 165.6667 | 35 | 1 | 1 | 9251-Low Btu Coal From Contract For Low Btu Coal | D1-Forced - Immediate | 100-Fossil-Steam
9251 | Low Btu Coal From Contract For Low Btu Coal | External | Fuel Quality | D1 | Forced - Immediate | 2013 | Coal | CC | 100 | Fossil-Steam | RFC | Winter | 232.3333 | 41 | 1 | 1 | 9251-Low Btu Coal From Contract For Low Btu Coal | D1-Forced - Immediate | 100-Fossil-Steam
9251 | Low Btu Coal From Contract For Low Btu Coal | External | Fuel Quality | D1 | Forced - Immediate | 2013 | Coal | CC | 100 | Fossil-Steam | RFC | Winter | 2208 | 46 | 2 | 2 | 9251-Low Btu Coal From Contract For Low Btu Coal | D1-Forced - Immediate | 100-Fossil-Steam
9251 | Low Btu Coal From Contract For Low Btu Coal | External | Fuel Quality | D2 | Forced - Delayed | 2013 | Coal | CC | 100 | Fossil-Steam | RFC | Off-Peak | 539.1 | 27 | 1 | 1 | 9251-Low Btu Coal From Contract For Low Btu Coal | D2-Forced - Delayed | 100-Fossil-Steam
9251 | Low Btu Coal From Contract For Low Btu Coal | External | Fuel Quality | D2 | Forced - Delayed | 2013 | Coal | CC | 100 | Fossil-Steam | RFC | Off-Peak | 2378.0167 | 23.8 | 1 | 1 | 9251-Low Btu Coal From Contract For Low Btu Coal | D2-Forced - Delayed | 100-Fossil-Steam
9251 | Low Btu Coal From Contract For Low Btu Coal | External | Fuel Quality | D2 | Forced - Delayed | 2013 | Coal | CC | 100 | Fossil-Steam | RFC | Off-Peak | 2630.4 | 19.2 | 1 | 1 | 9251-Low Btu Coal From Contract For Low Btu Coal | D2-Forced - Delayed | 100-Fossil-Steam
9251 | Low Btu Coal From Contract For Low Btu Coal | External | Fuel Quality | D1 | Forced - Immediate | 2013 | Coal | CC | 100 | Fossil-Steam | RFC | Off-Peak | 11.9 | 6 | 1 | 1 | 9251-Low Btu Coal From Contract For Low Btu Coal | D1-Forced - Immediate | 100-Fossil-Steam
9251 | Low Btu Coal From Contract For Low Btu Coal | External | Fuel Quality | D1 | Forced - Immediate | 2013 | Coal | CC | 100 | Fossil-Steam | RFC | Off-Peak | 256 | 32 | 1 | 1 | 9251-Low Btu Coal From Contract For Low Btu Coal | D1-Forced - Immediate | 100-Fossil-Steam
9251 | Low Btu Coal From Contract For Low Btu Coal | External | Fuel Quality | D1 | Forced - Immediate | 2013 | Coal | CC | 100 | Fossil-Steam | RFC | Off-Peak | 279.8833 | 7 | 1 | 1 | 9251-Low Btu Coal From Contract For Low Btu Coal | D1-Forced - Immediate | 100-Fossil-Steam
9251 | Low Btu Coal From Contract For Low Btu Coal | External | Fuel Quality | D1 | Forced - Immediate | 2013 | Coal | CC | 100 | Fossil-Steam | RFC | Off-Peak | 327.2 | 48 | 1 | 1 | 9251-Low Btu Coal From Contract For Low Btu Coal | D1-Forced - Immediate | 100-Fossil-Steam
9251 | Low Btu Coal From Contract For Low Btu Coal | External | Fuel Quality | D1 | Forced - Immediate | 2013 | Coal | CC | 100 | Fossil-Steam | RFC | Off-Peak | 335.6667 | 38 | 1 | 1 | 9251-Low Btu Coal From Contract For Low Btu Coal | D1-Forced - Immediate | 100-Fossil-Steam
9251 | Low Btu Coal From Contract For Low Btu Coal | External | Fuel Quality | D1 | Forced - Immediate | 2013 | Coal | CC | 100 | Fossil-Steam | RFC | Summer | 12.1667 | 10 | 1 | 1 | 9251-Low Btu Coal From Contract For Low Btu Coal | D1-Forced - Immediate | 100-Fossil-Steam
9251 | Low Btu Coal From Contract For Low Btu Coal | External | Fuel Quality | D1 | Forced - Immediate | 2013 | Coal | CC | 100 | Fossil-Steam | RFC | Summer | 32.8666 | 58 | 1 | 1 | 9251-Low Btu Coal From Contract For Low Btu Coal | D1-Forced - Immediate | 100-Fossil-Steam
9251 | Low Btu Coal From Contract For Low Btu Coal | External | Fuel Quality | D1 | Forced - Immediate | 2013 | Coal | CC | 100 | Fossil-Steam | RFC | Summer | 65.55 | 23 | 1 | 1 | 9251-Low Btu Coal From Contract For Low Btu Coal | D1-Forced - Immediate | 100-Fossil-Steam
9251 | Low Btu Coal From Contract For Low Btu Coal | External | Fuel Quality | D1 | Forced - Immediate | 2013 | Coal | CC | 100 | Fossil-Steam | RFC | Summer | 70 | 15 | 1 | 1 | 9251-Low Btu Coal From Contract For Low Btu Coal | D1-Forced - Immediate | 100-Fossil-Steam
9251 | Low Btu Coal From Contract For Low Btu Coal | External | Fuel Quality | D1 | Forced - Immediate | 2013 | Coal | CC | 100 | Fossil-Steam | RFC | Summer | 114.5833 | 25 | 1 | 1 | 9251-Low Btu Coal From Contract For Low Btu Coal | D1-Forced - Immediate | 100-Fossil-Steam
9251 | Low Btu Coal From Contract For Low Btu Coal | External | Fuel Quality | D1 | Forced - Immediate | 2013 | Coal | CC | 100 | Fossil-Steam | RFC | Summer | 176.6666 | 40 | 1 | 1 | 9251-Low Btu Coal From Contract For Low Btu Coal | D1-Forced - Immediate | 100-Fossil-Steam
9251 | Low Btu Coal From Contract For Low Btu Coal | External | Fuel Quality | D1 | Forced - Immediate | 2013 | Coal | CC | 100 | Fossil-Steam | RFC | Summer | 181.5667 | 26 | 1 | 1 | 9251-Low Btu Coal From Contract For Low Btu Coal | D1-Forced - Immediate | 100-Fossil-Steam
9251 | Low Btu Coal From Contract For Low Btu Coal | External | Fuel Quality | D1 | Forced - Immediate | 2013 | Coal | CC | 100 | Fossil-Steam | RFC | Winter | 78.3333 | 5 | 1 | 1 | 9251-Low Btu Coal From Contract For Low Btu Coal | D1-Forced - Immediate | 100-Fossil-Steam
9251 | Low Btu Coal From Contract For Low Btu Coal | External | Fuel Quality | D2 | Forced - Delayed | 2013 | Coal | CC | 100 | Fossil-Steam | RFC | Off-Peak | 10 | 15 | 1 | 1 | 9251-Low Btu Coal From Contract For Low Btu Coal | D2-Forced - Delayed | 100-Fossil-Steam
9251 | Low Btu Coal From Contract For Low Btu Coal | External | Fuel Quality | D2 | Forced - Delayed | 2013 | Coal | CC | 100 | Fossil-Steam | RFC | Off-Peak | 24.6666 | 40 | 1 | 1 | 9251-Low Btu Coal From Contract For Low Btu Coal | D2-Forced - Delayed | 100-Fossil-Steam
9251 | Low Btu Coal From Contract For Low Btu Coal | External | Fuel Quality | D2 | Forced - Delayed | 2013 | Coal | CC | 100 | Fossil-Steam | RFC | Off-Peak | 26.3 | 26.3 | 1 | 1 | 9251-Low Btu Coal From Contract For Low Btu Coal | D2-Forced - Delayed | 100-Fossil-Steam
9251 | Low Btu Coal From Contract For Low Btu Coal | External | Fuel Quality | D2 | Forced - Delayed | 2013 | Coal | CC | 100 | Fossil-Steam | RFC | Off-Peak | 88.6666 | 40 | 1 | 1 | 9251-Low Btu Coal From Contract For Low Btu Coal | D2-Forced - Delayed | 100-Fossil-Steam
9251 | Low Btu Coal From Contract For Low Btu Coal | External | Fuel Quality | D2 | Forced - Delayed | 2013 | Coal | CC | 100 | Fossil-Steam | RFC | Off-Peak | 890.6 | 7.3 | 1 | 1 | 9251-Low Btu Coal From Contract For Low Btu Coal | D2-Forced - Delayed | 100-Fossil-Steam
9251 | Low Btu Coal From Contract For Low Btu Coal | External | Fuel Quality | D2 | Forced - Delayed | 2013 | Coal | CC | 100 | Fossil-Steam | RFC | Off-Peak | 1794.5 | 15 | 1 | 1 | 9251-Low Btu Coal From Contract For Low Btu Coal | D2-Forced - Delayed | 100-Fossil-Steam
9251 | Low Btu Coal From Contract For Low Btu Coal | External | Fuel Quality | D2 | Forced - Delayed | 2013 | Coal | CC | 100 | Fossil-Steam | RFC | Off-Peak | 2009.3333 | 40 | 1 | 1 | 9251-Low Btu Coal From Contract For Low Btu Coal | D2-Forced - Delayed | 100-Fossil-Steam
9251 | Low Btu Coal From Contract For Low Btu Coal | External | Fuel Quality | D2 | Forced - Delayed | 2013 | Coal | CC | 100 | Fossil-Steam | RFC | Off-Peak | 3795 | 45 | 1 | 1 | 9251-Low Btu Coal From Contract For Low Btu Coal | D2-Forced - Delayed | 100-Fossil-Steam
9251 | Low Btu Coal From Contract For Low Btu Coal | External | Fuel Quality | D1 | Forced - Immediate | 2013 | Coal | CC | 650 | Fluidized Bed | RFC | Off-Peak | 3 | 0.5 | 1 | 1 | 9251-Low Btu Coal From Contract For Low Btu Coal | D1-Forced - Immediate | 650-Fluidized Bed
9251 | Low Btu Coal From Contract For Low Btu Coal | External | Fuel Quality | D1 | Forced - Immediate | 2013 | Coal | CC | 650 | Fluidized Bed | RFC | Off-Peak | 32.5 | 2.5 | 1 | 1 | 9251-Low Btu Coal From Contract For Low Btu Coal | D1-Forced - Immediate | 650-Fluidized Bed
9251 | Low Btu Coal From Contract For Low Btu Coal | External | Fuel Quality | D1 | Forced - Immediate | 2013 | Coal | CC | 650 | Fluidized Bed | RFC | Off-Peak | 4.4 | 2.2 | 1 | 1 | 9251-Low Btu Coal From Contract For Low Btu Coal | D1-Forced - Immediate | 650-Fluidized Bed
9251 | Low Btu Coal From Contract For Low Btu Coal | External | Fuel Quality | D1 | Forced - Immediate | 2013 | Coal | CC | 650 | Fluidized Bed | RFC | Off-Peak | 7.5 | 2.5 | 1 | 1 | 9251-Low Btu Coal From Contract For Low Btu Coal | D1-Forced - Immediate | 650-Fluidized Bed
9251 | Low Btu Coal From Contract For Low Btu Coal | External | Fuel Quality | D1 | Forced - Immediate | 2013 | Coal | CC | 650 | Fluidized Bed | RFC | Off-Peak | 14 | 3.5 | 1 | 2 | 9251-Low Btu Coal From Contract For Low Btu Coal | D1-Forced - Immediate | 650-Fluidized Bed
9251 | Low Btu Coal From Contract For Low Btu Coal | External | Fuel Quality | D1 | Forced - Immediate | 2013 | Coal | CC | 650 | Fluidized Bed | RFC | Off-Peak | 15 | 2.5 | 1 | 1 | 9251-Low Btu Coal From Contract For Low Btu Coal | D1-Forced - Immediate | 650-Fluidized Bed
9251 | Low Btu Coal From Contract For Low Btu Coal | External | Fuel Quality | D1 | Forced - Immediate | 2013 | Coal | CC | 650 | Fluidized Bed | RFC | Winter | 31.5 | 3.5 | 1 | 1 | 9251-Low Btu Coal From Contract For Low Btu Coal | D1-Forced - Immediate | 650-Fluidized Bed
9251 | Low Btu Coal From Contract For Low Btu Coal | External | Fuel Quality | D1 | Forced - Immediate | 2013 | Coal | CC | 650 | Fluidized Bed | RFC | Off-Peak | 4.5 | 1.5 | 1 | 2 | 9251-Low Btu Coal From Contract For Low Btu Coal | D1-Forced - Immediate | 650-Fluidized Bed
9251 | Low Btu Coal From Contract For Low Btu Coal | External | Fuel Quality | D1 | Forced - Immediate | 2013 | Coal | CC | 650 | Fluidized Bed | RFC | Off-Peak | 17.5 | 3.5 | 1 | 1 | 9251-Low Btu Coal From Contract For Low Btu Coal | D1-Forced - Immediate | 650-Fluidized Bed
9251 | Low Btu Coal From Contract For Low Btu Coal | External | Fuel Quality | D1 | Forced - Immediate | 2013 | Coal | CC | 650 | Fluidized Bed | RFC | Off-Peak | 20 | 2.5 | 1 | 1 | 9251-Low Btu Coal From Contract For Low Btu Coal | D1-Forced - Immediate | 650-Fluidized Bed
9251 | Low Btu Coal From Contract For Low Btu Coal | External | Fuel Quality | D1 | Forced - Immediate | 2013 | Coal | CC | 650 | Fluidized Bed | RFC | Off-Peak | 44.3333 | 10 | 1 | 1 | 9251-Low Btu Coal From Contract For Low Btu Coal | D1-Forced - Immediate | 650-Fluidized Bed
9251 | Low Btu Coal From Contract For Low Btu Coal | External | Fuel Quality | D1 | Forced - Immediate | 2013 | Coal | CC | 650 | Fluidized Bed | RFC | Winter | 5 | 2.5 | 1 | 5 | 9251-Low Btu Coal From Contract For Low Btu Coal | D1-Forced - Immediate | 650-Fluidized Bed
9251 | Low Btu Coal From Contract For Low Btu Coal | External | Fuel Quality | D1 | Forced - Immediate | 2013 | Coal | CC | 650 | Fluidized Bed | RFC | Winter | 7 | 3.5 | 1 | 1 | 9251-Low Btu Coal From Contract For Low Btu Coal | D1-Forced - Immediate | 650-Fluidized Bed
9251 | Low Btu Coal From Contract For Low Btu Coal | External | Fuel Quality | D1 | Forced - Immediate | 2013 | Coal | CC | 650 | Fluidized Bed | RFC | Winter | 9 | 4.5 | 1 | 1 | 9251-Low Btu Coal From Contract For Low Btu Coal | D1-Forced - Immediate | 650-Fluidized Bed
9251 | Low Btu Coal From Contract For Low Btu Coal | External | Fuel Quality | D1 | Forced - Immediate | 2013 | Coal | CC | 650 | Fluidized Bed | RFC | Winter | 12.5 | 2.5 | 1 | 1 | 9251-Low Btu Coal From Contract For Low Btu Coal | D1-Forced - Immediate | 650-Fluidized Bed
9251 | Low Btu Coal From Contract For Low Btu Coal | External | Fuel Quality | D1 | Forced - Immediate | 2013 | Coal | CC | 650 | Fluidized Bed | RFC | Off-Peak | 52.5 | 7.5 | 1 | 1 | 9251-Low Btu Coal From Contract For Low Btu Coal | D1-Forced - Immediate | 650-Fluidized Bed
9251 | Low Btu Coal From Contract For Low Btu Coal | External | Fuel Quality | D1 | Forced - Immediate | 2013 | Coal | CC | 650 | Fluidized Bed | RFC | Off-Peak | 74.625 | 22.5 | 1 | 1 | 9251-Low Btu Coal From Contract For Low Btu Coal | D1-Forced - Immediate | 650-Fluidized Bed
9251 | Low Btu Coal From Contract For Low Btu Coal | External | Fuel Quality | D1 | Forced - Immediate | 2013 | Coal | CC | 650 | Fluidized Bed | RFC | Summer | 18.85 | 6.5 | 1 | 1 | 9251-Low Btu Coal From Contract For Low Btu Coal | D1-Forced - Immediate | 650-Fluidized Bed
9251 | Low Btu Coal From Contract For Low Btu Coal | External | Fuel Quality | D1 | Forced - Immediate | 2013 | Coal | CC | 650 | Fluidized Bed | RFC | Winter | 15 | 2.5 | 1 | 1 | 9251-Low Btu Coal From Contract For Low Btu Coal | D1-Forced - Immediate | 650-Fluidized Bed
9251 | Low Btu Coal From Contract For Low Btu Coal | External | Fuel Quality | D1 | Forced - Immediate | 2013 | Coal | CC | 650 | Fluidized Bed | RFC | Winter | 35 | 2.5 | 1 | 1 | 9251-Low Btu Coal From Contract For Low Btu Coal | D1-Forced - Immediate | 650-Fluidized Bed
9251 | Low Btu Coal From Contract For Low Btu Coal | External | Fuel Quality | D1 | Forced - Immediate | 2013 | Coal | CC | 650 | Fluidized Bed | RFC | Off-Peak | 12.5 | 2.5 | 1 | 1 | 9251-Low Btu Coal From Contract For Low Btu Coal | D1-Forced - Immediate | 650-Fluidized Bed
9251 | Low Btu Coal From Contract For Low Btu Coal | External | Fuel Quality | D1 | Forced - Immediate | 2013 | Coal | CC | 650 | Fluidized Bed | RFC | Winter | 7.5 | 2.5 | 1 | 1 | 9251-Low Btu Coal From Contract For Low Btu Coal | D1-Forced - Immediate | 650-Fluidized Bed
9251 | Low Btu Coal From Contract For Low Btu Coal | External | Fuel Quality | D1 | Forced - Immediate | 2013 | Coal | CC | 650 | Fluidized Bed | RFC | Winter | 14 | 3.5 | 1 | 1 | 9251-Low Btu Coal From Contract For Low Btu Coal | D1-Forced - Immediate | 650-Fluidized Bed
9260 | Low Btu oil | External | Fuel Quality | D1 | Forced - Immediate | 2013 | Gas | GG | 300 | Gas Turbine/Jet Engine (Simple Cycle Operation) | MRO | Off-Peak | 10.575 | 2.7 | 1 | 1 | 9260-Low Btu oil | D1-Forced - Immediate | 300-Gas Turbine/Jet Engine (Simple Cycle Operation)
9260 | Low Btu oil | External | Fuel Quality | D1 | Forced - Immediate | 2013 | Gas | GG | 300 | Gas Turbine/Jet Engine (Simple Cycle Operation) | MRO | Off-Peak | 8.595 | 2.7 | 1 | 1 | 9260-Low Btu oil | D1-Forced - Immediate | 300-Gas Turbine/Jet Engine (Simple Cycle Operation)
9260 | Low Btu oil | External | Fuel Quality | D1 | Forced - Immediate | 2013 | Gas | GG | 300 | Gas Turbine/Jet Engine (Simple Cycle Operation) | MRO | Off-Peak | 23.94 | 2.7 | 1 | 1 | 9260-Low Btu oil | D1-Forced - Immediate | 300-Gas Turbine/Jet Engine (Simple Cycle Operation)
9260 | Low Btu oil | External | Fuel Quality | D1 | Forced - Immediate | 2013 | Gas | GG | 300 | Gas Turbine/Jet Engine (Simple Cycle Operation) | MRO | Off-Peak | 8.55 | 2.7 | 1 | 1 | 9260-Low Btu oil | D1-Forced - Immediate | 300-Gas Turbine/Jet Engine (Simple Cycle Operation)
9260 | Low Btu oil | External | Fuel Quality | D1 | Forced - Immediate | 2013 | Gas | GG | 300 | Gas Turbine/Jet Engine (Simple Cycle Operation) | MRO | Off-Peak | 28.755 | 2.7 | 1 | 1 | 9260-Low Btu oil | D1-Forced - Immediate | 300-Gas Turbine/Jet Engine (Simple Cycle Operation)
9261 | Low Btu oil (not outside management control) | External | Fuel Quality | D1 | Forced - Immediate | 2013 | Coal | CC | 100 | Fossil-Steam | RFC | Winter | 84 | 6 | 1 | 1 | 9261-Low Btu oil (not outside management control) | D1-Forced - Immediate | 100-Fossil-Steam
9261 | Low Btu oil (not outside management control) | External | Fuel Quality | D1 | Forced - Immediate | 2013 | Coal | CC | 100 | Fossil-Steam | RFC | Winter | 11.4 | 9 | 1 | 1 | 9261-Low Btu oil (not outside management control) | D1-Forced - Immediate | 100-Fossil-Steam
9270 | Wet coal | External | Fuel Quality | D1 | Forced - Immediate | 2013 | Coal | CC | 100 | Fossil-Steam | SERC | Off-Peak | 15.95 | 33 | 1 | 1 | 9270-Wet coal | D1-Forced - Immediate | 100-Fossil-Steam
9270 | Wet coal | External | Fuel Quality | D1 | Forced - Immediate | 2013 | Coal | CC | 100 | Fossil-Steam | MRO | Off-Peak | 34.3333 | 103 | 1 | 1 | 9270-Wet coal | D1-Forced - Immediate | 100-Fossil-Steam
9270 | Wet coal | External | Fuel Quality | D1 | Forced - Immediate | 2013 | Coal | CC | 100 | Fossil-Steam | NPCC | Off-Peak | 38.3833 | 7 | 1 | 1 | 9270-Wet coal | D1-Forced - Immediate | 100-Fossil-Steam
9270 | Wet coal | External | Fuel Quality | D1 | Forced - Immediate | 2013 | Coal | CC | 100 | Fossil-Steam | WECC | Off-Peak | 49 | 7 | 1 | 1 | 9270-Wet coal | D1-Forced - Immediate | 100-Fossil-Steam
9270 | Wet coal | External | Fuel Quality | D1 | Forced - Immediate | 2013 | Coal | CC | 100 | Fossil-Steam | RFC | Off-Peak | 53.2667 | 47 | 1 | 1 | 9270-Wet coal | D1-Forced - Immediate | 100-Fossil-Steam
9270 | Wet coal | External | Fuel Quality | D1 | Forced - Immediate | 2013 | Coal | CC | 100 | Fossil-Steam | RFC | Off-Peak | 58 | 8 | 1 | 1 | 9270-Wet coal | D1-Forced - Immediate | 100-Fossil-Steam
9270 | Wet coal | External | Fuel Quality | D1 | Forced - Immediate | 2013 | Coal | CC | 100 | Fossil-Steam | RFC | Off-Peak | 75.2 | 47 | 1 | 1 | 9270-Wet coal | D1-Forced - Immediate | 100-Fossil-Steam
9270 | Wet coal | External | Fuel Quality | D1 | Forced - Immediate | 2013 | Coal | CC | 100 | Fossil-Steam | RFC | Off-Peak | 85 | 34 | 1 | 2 | 9270-Wet coal | D1-Forced - Immediate | 100-Fossil-Steam
9270 | Wet coal | External | Fuel Quality | D1 | Forced - Immediate | 2013 | Coal | CC | 100 | Fossil-Steam | RFC | Off-Peak | 87.5 | 50 | 1 | 1 | 9270-Wet coal | D1-Forced - Immediate | 100-Fossil-Steam
9270 | Wet coal | External | Fuel Quality | D1 | Forced - Immediate | 2013 | Coal | CC | 100 | Fossil-Steam | SERC | Off-Peak | 88.0333 | 19 | 1 | 1 | 9270-Wet coal | D1-Forced - Immediate | 100-Fossil-Steam
9270 | Wet coal | External | Fuel Quality | D1 | Forced - Immediate | 2013 | Coal | CC | 100 | Fossil-Steam | SERC | Off-Peak | 90.0375 | 85.75 | 1 | 1 | 9270-Wet coal | D1-Forced - Immediate | 100-Fossil-Steam
9270 | Wet coal | External | Fuel Quality | D1 | Forced - Immediate | 2013 | Coal | CC | 100 | Fossil-Steam | SERC | Off-Peak | 92.0833 | 85 | 1 | 1 | 9270-Wet coal | D1-Forced - Immediate | 100-Fossil-Steam
9270 | Wet coal | External | Fuel Quality | D1 | Forced - Immediate | 2013 | Coal | CC | 100 | Fossil-Steam | SERC | Off-Peak | 92.3 | 3.55 | 1 | 1 | 9270-Wet coal | D1-Forced - Immediate | 100-Fossil-Steam
9270 | Wet coal | External | Fuel Quality | D1 | Forced - Immediate | 2013 | Coal | CC | 100 | Fossil-Steam | SERC | Off-Peak | 96.25 | 55 | 1 | 1 | 9270-Wet coal | D1-Forced - Immediate | 100-Fossil-Steam
9270 | Wet coal | External | Fuel Quality | D1 | Forced - Immediate | 2013 | Coal | CC | 100 | Fossil-Steam | SERC | Off-Peak | 102.9166 | 65 | 1 | 1 | 9270-Wet coal | D1-Forced - Immediate | 100-Fossil-Steam
9270 | Wet coal | External | Fuel Quality | D1 | Forced - Immediate | 2013 | Coal | CC | 100 | Fossil-Steam | RFC | Off-Peak | 111.6667 | 20 | 1 | 1 | 9270-Wet coal | D1-Forced - Immediate | 100-Fossil-Steam
9270 | Wet coal | External | Fuel Quality | D1 | Forced - Immediate | 2013 | Coal | CC | 100 | Fossil-Steam | NPCC | Off-Peak | 128.2167 | 7 | 1 | 1 | 9270-Wet coal | D1-Forced - Immediate | 100-Fossil-Steam
9270 | Wet coal | External | Fuel Quality | D1 | Forced - Immediate | 2013 | Coal | CC | 100 | Fossil-Steam | RFC | Off-Peak | 129.2 | 12 | 1 | 1 | 9270-Wet coal | D1-Forced - Immediate | 100-Fossil-Steam
9270 | Wet coal | External | Fuel Quality | D1 | Forced - Immediate | 2013 | Coal | CC | 100 | Fossil-Steam | RFC | Off-Peak | 136 | 20 | 1 | 1 | 9270-Wet coal | D1-Forced - Immediate | 100-Fossil-Steam
9270 | Wet coal | External | Fuel Quality | D1 | Forced - Immediate | 2013 | Coal | CC | 100 | Fossil-Steam | SERC | Off-Peak | 136.6666 | 100 | 1 | 1 | 9270-Wet coal | D1-Forced - Immediate | 100-Fossil-Steam
9270 | Wet coal | External | Fuel Quality | D1 | Forced - Immediate | 2013 | Coal | CC | 100 | Fossil-Steam | SERC | Off-Peak | 143 | 10 | 1 | 1 | 9270-Wet coal | D1-Forced - Immediate | 100-Fossil-Steam
9270 | Wet coal | External | Fuel Quality | D1 | Forced - Immediate | 2013 | Coal | CC | 100 | Fossil-Steam | SERC | Off-Peak | 148.5 | 27 | 1 | 1 | 9270-Wet coal | D1-Forced - Immediate | 100-Fossil-Steam
9270 | Wet coal | External | Fuel Quality | D1 | Forced - Immediate | 2013 | Coal | CC | 100 | Fossil-Steam | SERC | Off-Peak | 160.8333 | 50 | 1 | 1 | 9270-Wet coal | D1-Forced - Immediate | 100-Fossil-Steam
9270 | Wet coal | External | Fuel Quality | D1 | Forced - Immediate | 2013 | Coal | CC | 100 | Fossil-Steam | MRO | Off-Peak | 168 | 12 | 1 | 1 | 9270-Wet coal | D1-Forced - Immediate | 100-Fossil-Steam
9270 | Wet coal | External | Fuel Quality | D1 | Forced - Immediate | 2013 | Coal | CC | 100 | Fossil-Steam | SERC | Off-Peak | 209.6 | 96 | 1 | 1 | 9270-Wet coal | D1-Forced - Immediate | 100-Fossil-Steam
9270 | Wet coal | External | Fuel Quality | D1 | Forced - Immediate | 2013 | Coal | CC | 100 | Fossil-Steam | RFC | Off-Peak | 215.4166 | 55 | 1 | 1 | 9270-Wet coal | D1-Forced - Immediate | 100-Fossil-Steam
9270 | Wet coal | External | Fuel Quality | D1 | Forced - Immediate | 2013 | Coal | CC | 100 | Fossil-Steam | RFC | Off-Peak | 245.3333 | 64 | 1 | 1 | 9270-Wet coal | D1-Forced - Immediate | 100-Fossil-Steam
9270 | Wet coal | External | Fuel Quality | D1 | Forced - Immediate | 2013 | Coal | CC | 100 | Fossil-Steam | SERC | Off-Peak | 247.5 | 45 | 1 | 1 | 9270-Wet coal | D1-Forced - Immediate | 100-Fossil-Steam
9270 | Wet coal | External | Fuel Quality | D1 | Forced - Immediate | 2013 | Coal | CC | 100 | Fossil-Steam | SERC | Off-Peak | 250 | 40 | 1 | 1 | 9270-Wet coal | D1-Forced - Immediate | 100-Fossil-Steam
9270 | Wet coal | External | Fuel Quality | D1 | Forced - Immediate | 2013 | Coal | CC | 100 | Fossil-Steam | SERC | Off-Peak | 252.405 | 63.9 | 1 | 1 | 9270-Wet coal | D1-Forced - Immediate | 100-Fossil-Steam
9270 | Wet coal | External | Fuel Quality | D1 | Forced - Immediate | 2013 | Coal | CC | 100 | Fossil-Steam | RFC | Off-Peak | 263.5 | 34 | 1 | 1 | 9270-Wet coal | D1-Forced - Immediate | 100-Fossil-Steam
9270 | Wet coal | External | Fuel Quality | D1 | Forced - Immediate | 2013 | Coal | CC | 100 | Fossil-Steam | RFC | Off-Peak | 279.9333 | 34 | 1 | 1 | 9270-Wet coal | D1-Forced - Immediate | 100-Fossil-Steam
9270 | Wet coal | External | Fuel Quality | D1 | Forced - Immediate | 2013 | Coal | CC | 100 | Fossil-Steam | RFC | Off-Peak | 300.9333 | 37 | 1 | 1 | 9270-Wet coal | D1-Forced - Immediate | 100-Fossil-Steam
9270 | Wet coal | External | Fuel Quality | D1 | Forced - Immediate | 2013 | Coal | CC | 100 | Fossil-Steam | SERC | Off-Peak | 334.6 | 84 | 1 | 1 | 9270-Wet coal | D1-Forced - Immediate | 100-Fossil-Steam
9270 | Wet coal | External | Fuel Quality | D1 | Forced - Immediate | 2013 | Coal | CC | 100 | Fossil-Steam | MRO | Off-Peak | 353.0666 | 64 | 1 | 1 | 9270-Wet coal | D1-Forced - Immediate | 100-Fossil-Steam
9270 | Wet coal | External | Fuel Quality | D1 | Forced - Immediate | 2013 | Coal | CC | 100 | Fossil-Steam | RFC | Off-Peak | 361.335 | 32.7 | 1 | 1 | 9270-Wet coal | D1-Forced - Immediate | 100-Fossil-Steam
9270 | Wet coal | External | Fuel Quality | D1 | Forced - Immediate | 2013 | Coal | CC | 100 | Fossil-Steam | SERC | Off-Peak | 400 | 25 | 1 | 1 | 9270-Wet coal | D1-Forced - Immediate | 100-Fossil-Steam
9270 | Wet coal | External | Fuel Quality | D1 | Forced - Immediate | 2013 | Coal | CC | 100 | Fossil-Steam | MRO | Off-Peak | 424.2 | 84 | 1 | 1 | 9270-Wet coal | D1-Forced - Immediate | 100-Fossil-Steam
9270 | Wet coal | External | Fuel Quality | D1 | Forced - Immediate | 2013 | Coal | CC | 100 | Fossil-Steam | SERC | Off-Peak | 465 | 15 | 1 | 1 | 9270-Wet coal | D1-Forced - Immediate | 100-Fossil-Steam
9270 | Wet coal | External | Fuel Quality | D1 | Forced - Immediate | 2013 | Coal | CC | 100 | Fossil-Steam | RFC | Off-Peak | 468 | 18 | 1 | 1 | 9270-Wet coal | D1-Forced - Immediate | 100-Fossil-Steam
9270 | Wet coal | External | Fuel Quality | D1 | Forced - Immediate | 2013 | Coal | CC | 100 | Fossil-Steam | MRO | Off-Peak | 477.6333 | 7 | 1 | 1 | 9270-Wet coal | D1-Forced - Immediate | 100-Fossil-Steam
9270 | Wet coal | External | Fuel Quality | D1 | Forced - Immediate | 2013 | Coal | CC | 100 | Fossil-Steam | SERC | Off-Peak | 485.6666 | 188 | 1 | 1 | 9270-Wet coal | D1-Forced - Immediate | 100-Fossil-Steam
9270 | Wet coal | External | Fuel Quality | D1 | Forced - Immediate | 2013 | Coal | CC | 100 | Fossil-Steam | RFC | Off-Peak | 499.4 | 44 | 1 | 1 | 9270-Wet coal | D1-Forced - Immediate | 100-Fossil-Steam
9270 | Wet coal | External | Fuel Quality | D1 | Forced - Immediate | 2013 | Coal | CC | 100 | Fossil-Steam | SERC | Off-Peak | 524.4 | 228 | 1 | 1 | 9270-Wet coal | D1-Forced - Immediate | 100-Fossil-Steam
9270 | Wet coal | External | Fuel Quality | D1 | Forced - Immediate | 2013 | Coal | CC | 100 | Fossil-Steam | RFC | Off-Peak | 576 | 24 | 1 | 1 | 9270-Wet coal | D1-Forced - Immediate | 100-Fossil-Steam
9270 | Wet coal | External | Fuel Quality | D1 | Forced - Immediate | 2013 | Coal | CC | 100 | Fossil-Steam | SERC | Off-Peak | 737.7333 | 88 | 1 | 1 | 9270-Wet coal | D1-Forced - Immediate | 100-Fossil-Steam
9270 | Wet coal | External | Fuel Quality | D1 | Forced - Immediate | 2013 | Coal | CC | 100 | Fossil-Steam | RFC | Off-Peak | 742.5 | 55 | 1 | 1 | 9270-Wet coal | D1-Forced - Immediate | 100-Fossil-Steam
9270 | Wet coal | External | Fuel Quality | D1 | Forced - Immediate | 2013 | Coal | CC | 100 | Fossil-Steam | MRO | Off-Peak | 760.8 | 36 | 1 | 1 | 9270-Wet coal | D1-Forced - Immediate | 100-Fossil-Steam
9270 | Wet coal | External | Fuel Quality | D1 | Forced - Immediate | 2013 | Coal | CC | 100 | Fossil-Steam | RFC | Off-Peak | 839.1667 | 19 | 1 | 1 | 9270-Wet coal | D1-Forced - Immediate | 100-Fossil-Steam
9270 | Wet coal | External | Fuel Quality | D1 | Forced - Immediate | 2013 | Coal | CC | 100 | Fossil-Steam | MRO | Off-Peak | 1002.8 | 69 | 1 | 1 | 9270-Wet coal | D1-Forced - Immediate | 100-Fossil-Steam
9270 | Wet coal | External | Fuel Quality | D1 | Forced - Immediate | 2013 | Coal | CC | 100 | Fossil-Steam | SERC | Off-Peak | 1006.5 | 55 | 1 | 1 | 9270-Wet coal | D1-Forced - Immediate | 100-Fossil-Steam
9270 | Wet coal | External | Fuel Quality | D1 | Forced - Immediate | 2013 | Coal | CC | 100 | Fossil-Steam | MRO | Off-Peak | 1099.15 | 39 | 1 | 1 | 9270-Wet coal | D1-Forced - Immediate | 100-Fossil-Steam
9270 | Wet coal | External | Fuel Quality | D1 | Forced - Immediate | 2013 | Coal | CC | 100 | Fossil-Steam | MRO | Off-Peak | 1183.9333 | 59 | 1 | 1 | 9270-Wet coal | D1-Forced - Immediate | 100-Fossil-Steam
9270 | Wet coal | External | Fuel Quality | D1 | Forced - Immediate | 2013 | Coal | CC | 100 | Fossil-Steam | MRO | Off-Peak | 1309.75 | 39 | 1 | 1 | 9270-Wet coal | D1-Forced - Immediate | 100-Fossil-Steam
9270 | Wet coal | External | Fuel Quality | D1 | Forced - Immediate | 2013 | Coal | CC | 100 | Fossil-Steam | MRO | Off-Peak | 1474.1833 | 43 | 1 | 1 | 9270-Wet coal | D1-Forced - Immediate | 100-Fossil-Steam
9270 | Wet coal | External | Fuel Quality | D1 | Forced - Immediate | 2013 | Coal | CC | 100 | Fossil-Steam | SERC | Off-Peak | 4664.9665 | 401 | 1 | 1 | 9270-Wet coal | D1-Forced - Immediate | 100-Fossil-Steam
9270 | Wet coal | External | Fuel Quality | D1 | Forced - Immediate | 2013 | Coal | CC | 100 | Fossil-Steam | SERC | Off-Peak | 6859.13 | 23.41 | 1 | 1 | 9270-Wet coal | D1-Forced - Immediate | 100-Fossil-Steam
9270 | Wet coal | External | Fuel Quality | D1 | Forced - Immediate | 2013 | Coal | CC | 100 | Fossil-Steam | WECC | Summer | 11.85 | 9 | 1 | 1 | 9270-Wet coal | D1-Forced - Immediate | 100-Fossil-Steam
9270 | Wet coal | External | Fuel Quality | D1 | Forced - Immediate | 2013 | Coal | CC | 100 | Fossil-Steam | RFC | Summer | 15.6667 | 5 | 1 | 1 | 9270-Wet coal | D1-Forced - Immediate | 100-Fossil-Steam
9270 | Wet coal | External | Fuel Quality | D1 | Forced - Immediate | 2013 | Coal | CC | 100 | Fossil-Steam | MRO | Summer | 21.5833 | 5 | 1 | 1 | 9270-Wet coal | D1-Forced - Immediate | 100-Fossil-Steam
9270 | Wet coal | External | Fuel Quality | D1 | Forced - Immediate | 2013 | Coal | CC | 100 | Fossil-Steam | SERC | Summer | 30 | 200 | 1 | 1 | 9270-Wet coal | D1-Forced - Immediate | 100-Fossil-Steam
9270 | Wet coal | External | Fuel Quality | D1 | Forced - Immediate | 2013 | Coal | CC | 100 | Fossil-Steam | MRO | Summer | 40.8333 | 7 | 1 | 1 | 9270-Wet coal | D1-Forced - Immediate | 100-Fossil-Steam
9270 | Wet coal | External | Fuel Quality | D1 | Forced - Immediate | 2013 | Coal | CC | 100 | Fossil-Steam | MRO | Summer | 43.0667 | 8 | 1 | 1 | 9270-Wet coal | D1-Forced - Immediate | 100-Fossil-Steam
9270 | Wet coal | External | Fuel Quality | D1 | Forced - Immediate | 2013 | Coal | CC | 100 | Fossil-Steam | MRO | Summer | 44.3667 | 2 | 1 | 1 | 9270-Wet coal | D1-Forced - Immediate | 100-Fossil-Steam
9270 | Wet coal | External | Fuel Quality | D1 | Forced - Immediate | 2013 | Coal | CC | 100 | Fossil-Steam | SERC | Summer | 47.4833 | 77 | 1 | 1 | 9270-Wet coal | D1-Forced - Immediate | 100-Fossil-Steam
9270 | Wet coal | External | Fuel Quality | D1 | Forced - Immediate | 2013 | Coal | CC | 100 | Fossil-Steam | RFC | Summer | 60 | 20 | 1 | 1 | 9270-Wet coal | D1-Forced - Immediate | 100-Fossil-Steam
9270 | Wet coal | External | Fuel Quality | D1 | Forced - Immediate | 2013 | Coal | CC | 100 | Fossil-Steam | RFC | Summer | 60.6667 | 20 | 1 | 1 | 9270-Wet coal | D1-Forced - Immediate | 100-Fossil-Steam
9270 | Wet coal | External | Fuel Quality | D1 | Forced - Immediate | 2013 | Coal | CC | 100 | Fossil-Steam | SERC | Summer | 66.2833 | 97 | 1 | 1 | 9270-Wet coal | D1-Forced - Immediate | 100-Fossil-Steam
9270 | Wet coal | External | Fuel Quality | D1 | Forced - Immediate | 2013 | Coal | CC | 100 | Fossil-Steam | MRO | Summer | 73.3333 | 80 | 1 | 1 | 9270-Wet coal | D1-Forced - Immediate | 100-Fossil-Steam
9270 | Wet coal | External | Fuel Quality | D1 | Forced - Immediate | 2013 | Coal | CC | 100 | Fossil-Steam | SERC | Summer | 85 | 25 | 1 | 1 | 9270-Wet coal | D1-Forced - Immediate | 100-Fossil-Steam
9270 | Wet coal | External | Fuel Quality | D1 | Forced - Immediate | 2013 | Coal | CC | 100 | Fossil-Steam | RFC | Summer | 97.5 | 65 | 1 | 1 | 9270-Wet coal | D1-Forced - Immediate | 100-Fossil-Steam
9270 | Wet coal | External | Fuel Quality | D1 | Forced - Immediate | 2013 | Coal | CC | 100 | Fossil-Steam | RFC | Summer | 100 | 120 | 1 | 1 | 9270-Wet coal | D1-Forced - Immediate | 100-Fossil-Steam
9270 | Wet coal | External | Fuel Quality | D1 | Forced - Immediate | 2013 | Coal | CC | 100 | Fossil-Steam | RFC | Summer | 106.1667 | 35 | 1 | 1 | 9270-Wet coal | D1-Forced - Immediate | 100-Fossil-Steam
9270 | Wet coal | External | Fuel Quality | D1 | Forced - Immediate | 2013 | Coal | CC | 100 | Fossil-Steam | SERC | Summer | 108.7499 | 225 | 1 | 1 | 9270-Wet coal | D1-Forced - Immediate | 100-Fossil-Steam
9270 | Wet coal | External | Fuel Quality | D1 | Forced - Immediate | 2013 | Coal | CC | 100 | Fossil-Steam | SERC | Summer | 173.3332 | 325 | 1 | 1 | 9270-Wet coal | D1-Forced - Immediate | 100-Fossil-Steam
9270 | Wet coal | External | Fuel Quality | D1 | Forced - Immediate | 2013 | Coal | CC | 100 | Fossil-Steam | SERC | Summer | 200.8125 | 38.25 | 1 | 1 | 9270-Wet coal | D1-Forced - Immediate | 100-Fossil-Steam
9270 | Wet coal | External | Fuel Quality | D1 | Forced - Immediate | 2013 | Coal | CC | 100 | Fossil-Steam | RFC | Summer | 210.8333 | 55 | 1 | 1 | 9270-Wet coal | D1-Forced - Immediate | 100-Fossil-Steam
9270 | Wet coal | External | Fuel Quality | D1 | Forced - Immediate | 2013 | Coal | CC | 100 | Fossil-Steam | RFC | Summer | 239.8 | 109 | 1 | 1 | 9270-Wet coal | D1-Forced - Immediate | 100-Fossil-Steam
9270 | Wet coal | External | Fuel Quality | D1 | Forced - Immediate | 2013 | Coal | CC | 100 | Fossil-Steam | WECC | Summer | 257.6 | 16 | 1 | 1 | 9270-Wet coal | D1-Forced - Immediate | 100-Fossil-Steam
9270 | Wet coal | External | Fuel Quality | D1 | Forced - Immediate | 2013 | Coal | CC | 100 | Fossil-Steam | SERC | Summer | 269.9999 | 162 | 1 | 1 | 9270-Wet coal | D1-Forced - Immediate | 100-Fossil-Steam
9270 | Wet coal | External | Fuel Quality | D1 | Forced - Immediate | 2013 | Coal | CC | 100 | Fossil-Steam | RFC | Summer | 319.5833 | 65 | 1 | 1 | 9270-Wet coal | D1-Forced - Immediate | 100-Fossil-Steam
9270 | Wet coal | External | Fuel Quality | D1 | Forced - Immediate | 2013 | Coal | CC | 100 | Fossil-Steam | SERC | Summer | 330 | 8 | 1 | 1 | 9270-Wet coal | D1-Forced - Immediate | 100-Fossil-Steam
9270 | Wet coal | External | Fuel Quality | D1 | Forced - Immediate | 2013 | Coal | CC | 100 | Fossil-Steam | MRO | Summer | 363 | 121 | 1 | 1 | 9270-Wet coal | D1-Forced - Immediate | 100-Fossil-Steam
9270 | Wet coal | External | Fuel Quality | D1 | Forced - Immediate | 2013 | Coal | CC | 100 | Fossil-Steam | SERC | Summer | 394.0666 | 92 | 1 | 1 | 9270-Wet coal | D1-Forced - Immediate | 100-Fossil-Steam
9270 | Wet coal | External | Fuel Quality | D1 | Forced - Immediate | 2013 | Coal | CC | 100 | Fossil-Steam | MRO | Summer | 417.6 | 16 | 1 | 1 | 9270-Wet coal | D1-Forced - Immediate | 100-Fossil-Steam
9270 | Wet coal | External | Fuel Quality | D1 | Forced - Immediate | 2013 | Coal | CC | 100 | Fossil-Steam | RFC | Summer | 495 | 45 | 1 | 1 | 9270-Wet coal | D1-Forced - Immediate | 100-Fossil-Steam
9270 | Wet coal | External | Fuel Quality | D1 | Forced - Immediate | 2013 | Coal | CC | 100 | Fossil-Steam | SERC | Summer | 533.2083 | 47.75 | 1 | 1 | 9270-Wet coal | D1-Forced - Immediate | 100-Fossil-Steam
9270 | Wet coal | External | Fuel Quality | D1 | Forced - Immediate | 2013 | Coal | CC | 100 | Fossil-Steam | SERC | Summer | 538.0833 | 55 | 1 | 1 | 9270-Wet coal | D1-Forced - Immediate | 100-Fossil-Steam
9270 | Wet coal | External | Fuel Quality | D1 | Forced - Immediate | 2013 | Coal | CC | 100 | Fossil-Steam | RFC | Summer | 700 | 75 | 1 | 1 | 9270-Wet coal | D1-Forced - Immediate | 100-Fossil-Steam
9270 | Wet coal | External | Fuel Quality | D1 | Forced - Immediate | 2013 | Coal | CC | 100 | Fossil-Steam | SERC | Summer | 1019.1999 | 168 | 1 | 1 | 9270-Wet coal | D1-Forced - Immediate | 100-Fossil-Steam
9270 | Wet coal | External | Fuel Quality | D1 | Forced - Immediate | 2013 | Coal | CC | 100 | Fossil-Steam | RFC | Summer | 1206.25 | 75 | 1 | 1 | 9270-Wet coal | D1-Forced - Immediate | 100-Fossil-Steam
9270 | Wet coal | External | Fuel Quality | D1 | Forced - Immediate | 2013 | Coal | CC | 100 | Fossil-Steam | RFC | Summer | 1649.1833 | 53 | 1 | 1 | 9270-Wet coal | D1-Forced - Immediate | 100-Fossil-Steam
9270 | Wet coal | External | Fuel Quality | D1 | Forced - Immediate | 2013 | Coal | CC | 100 | Fossil-Steam | RFC | Summer | 1694 | 88 | 1 | 1 | 9270-Wet coal | D1-Forced - Immediate | 100-Fossil-Steam
9270 | Wet coal | External | Fuel Quality | D1 | Forced - Immediate | 2013 | Coal | CC | 100 | Fossil-Steam | RFC | Summer | 2674.9999 | 75 | 1 | 1 | 9270-Wet coal | D1-Forced - Immediate | 100-Fossil-Steam
9270 | Wet coal | External | Fuel Quality | D1 | Forced - Immediate | 2013 | Coal | CC | 100 | Fossil-Steam | SERC | Summer | 8910 | 66 | 1 | 1 | 9270-Wet coal | D1-Forced - Immediate | 100-Fossil-Steam
9270 | Wet coal | External | Fuel Quality | D1 | Forced - Immediate | 2013 | Coal | CC | 100 | Fossil-Steam | SERC | Winter | 7.5 | 45 | 1 | 1 | 9270-Wet coal | D1-Forced - Immediate | 100-Fossil-Steam
9270 | Wet coal | External | Fuel Quality | D1 | Forced - Immediate | 2013 | Coal | CC | 100 | Fossil-Steam | RFC | Winter | 7.8 | 26 | 1 | 1 | 9270-Wet coal | D1-Forced - Immediate | 100-Fossil-Steam
9270 | Wet coal | External | Fuel Quality | D1 | Forced - Immediate | 2013 | Coal | CC | 100 | Fossil-Steam | NPCC | Winter | 9.528 | 11.91 | 1 | 1 | 9270-Wet coal | D1-Forced - Immediate | 100-Fossil-Steam
9270 | Wet coal | External | Fuel Quality | D1 | Forced - Immediate | 2013 | Coal | CC | 100 | Fossil-Steam | SERC | Winter | 11.5 | 23 | 1 | 1 | 9270-Wet coal | D1-Forced - Immediate | 100-Fossil-Steam
9270 | Wet coal | External | Fuel Quality | D1 | Forced - Immediate | 2013 | Coal | CC | 100 | Fossil-Steam | MRO | Winter | 13.5 | 9 | 2 | 2 | 9270-Wet coal | D1-Forced - Immediate | 100-Fossil-Steam
9270 | Wet coal | External | Fuel Quality | D1 | Forced - Immediate | 2013 | Coal | CC | 100 | Fossil-Steam | RFC | Winter | 19.1666 | 46 | 1 | 1 | 9270-Wet coal | D1-Forced - Immediate | 100-Fossil-Steam
9270 | Wet coal | External | Fuel Quality | D1 | Forced - Immediate | 2013 | Coal | CC | 100 | Fossil-Steam | SERC | Winter | 32 | 15 | 1 | 1 | 9270-Wet coal | D1-Forced - Immediate | 100-Fossil-Steam
9270 | Wet coal | External | Fuel Quality | D1 | Forced - Immediate | 2013 | Coal | CC | 100 | Fossil-Steam | RFC | Winter | 34.3333 | 10 | 1 | 1 | 9270-Wet coal | D1-Forced - Immediate | 100-Fossil-Steam
9270 | Wet coal | External | Fuel Quality | D1 | Forced - Immediate | 2013 | Coal | CC | 100 | Fossil-Steam | RFC | Winter | 34.8832 | 161 | 1 | 1 | 9270-Wet coal | D1-Forced - Immediate | 100-Fossil-Steam
9270 | Wet coal | External | Fuel Quality | D1 | Forced - Immediate | 2013 | Coal | CC | 100 | Fossil-Steam | SERC | Winter | 36.2499 | 87 | 1 | 1 | 9270-Wet coal | D1-Forced - Immediate | 100-Fossil-Steam
9270 | Wet coal | External | Fuel Quality | D1 | Forced - Immediate | 2013 | Coal | CC | 100 | Fossil-Steam | SERC | Winter | 42.02 | 3.82 | 1 | 1 | 9270-Wet coal | D1-Forced - Immediate | 100-Fossil-Steam
9270 | Wet coal | External | Fuel Quality | D1 | Forced - Immediate | 2013 | Coal | CC | 100 | Fossil-Steam | SERC | Winter | 45.5 | 78 | 1 | 1 | 9270-Wet coal | D1-Forced - Immediate | 100-Fossil-Steam
9270 | Wet coal | External | Fuel Quality | D1 | Forced - Immediate | 2013 | Coal | CC | 100 | Fossil-Steam | SERC | Winter | 53.5333 | 73 | 1 | 1 | 9270-Wet coal | D1-Forced - Immediate | 100-Fossil-Steam
9270 | Wet coal | External | Fuel Quality | D1 | Forced - Immediate | 2013 | Coal | CC | 100 | Fossil-Steam | SERC | Winter | 55 | 20 | 1 | 1 | 9270-Wet coal | D1-Forced - Immediate | 100-Fossil-Steam
9270 | Wet coal | External | Fuel Quality | D1 | Forced - Immediate | 2013 | Coal | CC | 100 | Fossil-Steam | SERC | Winter | 62.25 | 83 | 1 | 1 | 9270-Wet coal | D1-Forced - Immediate | 100-Fossil-Steam
9270 | Wet coal | External | Fuel Quality | D1 | Forced - Immediate | 2013 | Coal | CC | 100 | Fossil-Steam | SERC | Winter | 83.3333 | 20 | 1 | 1 | 9270-Wet coal | D1-Forced - Immediate | 100-Fossil-Steam
9270 | Wet coal | External | Fuel Quality | D1 | Forced - Immediate | 2013 | Coal | CC | 100 | Fossil-Steam | RFC | Winter | 84.3833 | 61 | 1 | 1 | 9270-Wet coal | D1-Forced - Immediate | 100-Fossil-Steam
9270 | Wet coal | External | Fuel Quality | D1 | Forced - Immediate | 2013 | Coal | CC | 100 | Fossil-Steam | SERC | Winter | 88.6666 | 152 | 1 | 1 | 9270-Wet coal | D1-Forced - Immediate | 100-Fossil-Steam
9270 | Wet coal | External | Fuel Quality | D1 | Forced - Immediate | 2013 | Coal | CC | 100 | Fossil-Steam | SERC | Winter | 105 | 10 | 1 | 1 | 9270-Wet coal | D1-Forced - Immediate | 100-Fossil-Steam
9270 | Wet coal | External | Fuel Quality | D1 | Forced - Immediate | 2013 | Coal | CC | 100 | Fossil-Steam | NPCC | Winter | 115 | 10 | 1 | 1 | 9270-Wet coal | D1-Forced - Immediate | 100-Fossil-Steam
9270 | Wet coal | External | Fuel Quality | D1 | Forced - Immediate | 2013 | Coal | CC | 100 | Fossil-Steam | RFC | Winter | 119 | 34 | 1 | 1 | 9270-Wet coal | D1-Forced - Immediate | 100-Fossil-Steam
9270 | Wet coal | External | Fuel Quality | D1 | Forced - Immediate | 2013 | Coal | CC | 100 | Fossil-Steam | RFC | Winter | 126 | 90 | 1 | 1 | 9270-Wet coal | D1-Forced - Immediate | 100-Fossil-Steam
9270 | Wet coal | External | Fuel Quality | D1 | Forced - Immediate | 2013 | Coal | CC | 100 | Fossil-Steam | RFC | Winter | 130.5167 | 41 | 1 | 1 | 9270-Wet coal | D1-Forced - Immediate | 100-Fossil-Steam
9270 | Wet coal | External | Fuel Quality | D1 | Forced - Immediate | 2013 | Coal | CC | 100 | Fossil-Steam | RFC | Winter | 133.7 | 42 | 1 | 1 | 9270-Wet coal | D1-Forced - Immediate | 100-Fossil-Steam
9270 | Wet coal | External | Fuel Quality | D1 | Forced - Immediate | 2013 | Coal | CC | 100 | Fossil-Steam | MRO | Winter | 139.35 | 9 | 2 | 2 | 9270-Wet coal | D1-Forced - Immediate | 100-Fossil-Steam
9270 | Wet coal | External | Fuel Quality | D1 | Forced - Immediate | 2013 | Coal | CC | 100 | Fossil-Steam | SERC | Winter | 143.3333 | 40 | 1 | 1 | 9270-Wet coal | D1-Forced - Immediate | 100-Fossil-Steam
9270 | Wet coal | External | Fuel Quality | D1 | Forced - Immediate | 2013 | Coal | CC | 100 | Fossil-Steam | MRO | Winter | 164.2 | 12 | 1 | 1 | 9270-Wet coal | D1-Forced - Immediate | 100-Fossil-Steam
9270 | Wet coal | External | Fuel Quality | D1 | Forced - Immediate | 2013 | Coal | CC | 100 | Fossil-Steam | MRO | Winter | 169.8667 | 7 | 1 | 1 | 9270-Wet coal | D1-Forced - Immediate | 100-Fossil-Steam
9270 | Wet coal | External | Fuel Quality | D1 | Forced - Immediate | 2013 | Coal | CC | 100 | Fossil-Steam | RFC | Winter | 187 | 17 | 1 | 1 | 9270-Wet coal | D1-Forced - Immediate | 100-Fossil-Steam
9270 | Wet coal | External | Fuel Quality | D1 | Forced - Immediate | 2013 | Coal | CC | 100 | Fossil-Steam | RFC | Winter | 199.4667 | 32 | 1 | 1 | 9270-Wet coal | D1-Forced - Immediate | 100-Fossil-Steam
9270 | Wet coal | External | Fuel Quality | D1 | Forced - Immediate | 2013 | Coal | CC | 100 | Fossil-Steam | NPCC | Winter | 209.0667 | 24.5 | 1 | 1 | 9270-Wet coal | D1-Forced - Immediate | 100-Fossil-Steam
9270 | Wet coal | External | Fuel Quality | D1 | Forced - Immediate | 2013 | Coal | CC | 100 | Fossil-Steam | RFC | Winter | 212.5 | 17 | 1 | 1 | 9270-Wet coal | D1-Forced - Immediate | 100-Fossil-Steam
9270 | Wet coal | External | Fuel Quality | D1 | Forced - Immediate | 2013 | Coal | CC | 100 | Fossil-Steam | SERC | Winter | 226.6 | 44 | 1 | 1 | 9270-Wet coal | D1-Forced - Immediate | 100-Fossil-Steam
9270 | Wet coal | External | Fuel Quality | D1 | Forced - Immediate | 2013 | Coal | CC | 100 | Fossil-Steam | WECC | Winter | 238 | 14 | 1 | 1 | 9270-Wet coal | D1-Forced - Immediate | 100-Fossil-Steam
9270 | Wet coal | External | Fuel Quality | D1 | Forced - Immediate | 2013 | Coal | CC | 100 | Fossil-Steam | RFC | Winter | 245 | 70 | 1 | 1 | 9270-Wet coal | D1-Forced - Immediate | 100-Fossil-Steam
9270 | Wet coal | External | Fuel Quality | D1 | Forced - Immediate | 2013 | Coal | CC | 100 | Fossil-Steam | SERC | Winter | 247.5 | 30 | 1 | 1 | 9270-Wet coal | D1-Forced - Immediate | 100-Fossil-Steam
9270 | Wet coal | External | Fuel Quality | D1 | Forced - Immediate | 2013 | Coal | CC | 100 | Fossil-Steam | SERC | Winter | 251.25 | 15 | 1 | 1 | 9270-Wet coal | D1-Forced - Immediate | 100-Fossil-Steam
9270 | Wet coal | External | Fuel Quality | D1 | Forced - Immediate | 2013 | Coal | CC | 100 | Fossil-Steam | SERC | Winter | 275 | 55 | 1 | 1 | 9270-Wet coal | D1-Forced - Immediate | 100-Fossil-Steam
9270 | Wet coal | External | Fuel Quality | D1 | Forced - Immediate | 2013 | Coal | CC | 100 | Fossil-Steam | MRO | Winter | 278 | 12 | 1 | 1 | 9270-Wet coal | D1-Forced - Immediate | 100-Fossil-Steam
9270 | Wet coal | External | Fuel Quality | D1 | Forced - Immediate | 2013 | Coal | CC | 100 | Fossil-Steam | RFC | Winter | 298.8 | 54 | 1 | 1 | 9270-Wet coal | D1-Forced - Immediate | 100-Fossil-Steam
9270 | Wet coal | External | Fuel Quality | D1 | Forced - Immediate | 2013 | Coal | CC | 100 | Fossil-Steam | SERC | Winter | 300.8333 | 190 | 1 | 1 | 9270-Wet coal | D1-Forced - Immediate | 100-Fossil-Steam
9270 | Wet coal | External | Fuel Quality | D1 | Forced - Immediate | 2013 | Coal | CC | 100 | Fossil-Steam | MRO | Winter | 306.5333 | 22 | 1 | 1 | 9270-Wet coal | D1-Forced - Immediate | 100-Fossil-Steam
9270 | Wet coal | External | Fuel Quality | D1 | Forced - Immediate | 2013 | Coal | CC | 100 | Fossil-Steam | SERC | Winter | 307.4166 | 119 | 1 | 1 | 9270-Wet coal | D1-Forced - Immediate | 100-Fossil-Steam
9270 | Wet coal | External | Fuel Quality | D1 | Forced - Immediate | 2013 | Coal | CC | 100 | Fossil-Steam | MRO | Winter | 324.3333 | 14 | 1 | 1 | 9270-Wet coal | D1-Forced - Immediate | 100-Fossil-Steam
9270 | Wet coal | External | Fuel Quality | D1 | Forced - Immediate | 2013 | Coal | CC | 100 | Fossil-Steam | RFC | Winter | 420 | 15 | 1 | 1 | 9270-Wet coal | D1-Forced - Immediate | 100-Fossil-Steam
9270 | Wet coal | External | Fuel Quality | D1 | Forced - Immediate | 2013 | Coal | CC | 100 | Fossil-Steam | RFC | Winter | 441.6666 | 100 | 1 | 1 | 9270-Wet coal | D1-Forced - Immediate | 100-Fossil-Steam
9270 | Wet coal | External | Fuel Quality | D1 | Forced - Immediate | 2013 | Coal | CC | 100 | Fossil-Steam | SERC | Winter | 457.8833 | 83 | 1 | 1 | 9270-Wet coal | D1-Forced - Immediate | 100-Fossil-Steam
9270 | Wet coal | External | Fuel Quality | D1 | Forced - Immediate | 2013 | Coal | CC | 100 | Fossil-Steam | RFC | Winter | 475 | 76 | 1 | 1 | 9270-Wet coal | D1-Forced - Immediate | 100-Fossil-Steam
9270 | Wet coal | External | Fuel Quality | D1 | Forced - Immediate | 2013 | Coal | CC | 100 | Fossil-Steam | MRO | Winter | 530.9866 | 52.4 | 1 | 1 | 9270-Wet coal | D1-Forced - Immediate | 100-Fossil-Steam
9270 | Wet coal | External | Fuel Quality | D1 | Forced - Immediate | 2013 | Coal | CC | 100 | Fossil-Steam | SERC | Winter | 537.5 | 43 | 1 | 1 | 9270-Wet coal | D1-Forced - Immediate | 100-Fossil-Steam
9270 | Wet coal | External | Fuel Quality | D1 | Forced - Immediate | 2013 | Coal | CC | 100 | Fossil-Steam | SERC | Winter | 550 | 50 | 1 | 1 | 9270-Wet coal | D1-Forced - Immediate | 100-Fossil-Steam
9270 | Wet coal | External | Fuel Quality | D1 | Forced - Immediate | 2013 | Coal | CC | 100 | Fossil-Steam | RFC | Winter | 591.5 | 30 | 1 | 1 | 9270-Wet coal | D1-Forced - Immediate | 100-Fossil-Steam
9270 | Wet coal | External | Fuel Quality | D1 | Forced - Immediate | 2013 | Coal | CC | 100 | Fossil-Steam | MRO | Winter | 612.2 | 12 | 1 | 1 | 9270-Wet coal | D1-Forced - Immediate | 100-Fossil-Steam
9270 | Wet coal | External | Fuel Quality | D1 | Forced - Immediate | 2013 | Coal | CC | 100 | Fossil-Steam | RFC | Winter | 647.8 | 82 | 1 | 1 | 9270-Wet coal | D1-Forced - Immediate | 100-Fossil-Steam
9270 | Wet coal | External | Fuel Quality | D1 | Forced - Immediate | 2013 | Coal | CC | 100 | Fossil-Steam | NPCC | Winter | 710.4167 | 25 | 1 | 1 | 9270-Wet coal | D1-Forced - Immediate | 100-Fossil-Steam
9270 | Wet coal | External | Fuel Quality | D1 | Forced - Immediate | 2013 | Coal | CC | 100 | Fossil-Steam | MRO | Winter | 726 | 22 | 1 | 1 | 9270-Wet coal | D1-Forced - Immediate | 100-Fossil-Steam
9270 | Wet coal | External | Fuel Quality | D1 | Forced - Immediate | 2013 | Coal | CC | 100 | Fossil-Steam | MRO | Winter | 758.4167 | 19 | 1 | 1 | 9270-Wet coal | D1-Forced - Immediate | 100-Fossil-Steam
9270 | Wet coal | External | Fuel Quality | D1 | Forced - Immediate | 2013 | Coal | CC | 100 | Fossil-Steam | RFC | Winter | 857.6 | 67 | 1 | 1 | 9270-Wet coal | D1-Forced - Immediate | 100-Fossil-Steam
9270 | Wet coal | External | Fuel Quality | D1 | Forced - Immediate | 2013 | Coal | CC | 100 | Fossil-Steam | SERC | Winter | 901.6666 | 100 | 1 | 1 | 9270-Wet coal | D1-Forced - Immediate | 100-Fossil-Steam
9270 | Wet coal | External | Fuel Quality | D1 | Forced - Immediate | 2013 | Coal | CC | 100 | Fossil-Steam | SERC | Winter | 1029.3333 | 193 | 1 | 1 | 9270-Wet coal | D1-Forced - Immediate | 100-Fossil-Steam
9270 | Wet coal | External | Fuel Quality | D1 | Forced - Immediate | 2013 | Coal | CC | 100 | Fossil-Steam | RFC | Winter | 1073.5 | 113 | 1 | 1 | 9270-Wet coal | D1-Forced - Immediate | 100-Fossil-Steam
9270 | Wet coal | External | Fuel Quality | D1 | Forced - Immediate | 2013 | Coal | CC | 100 | Fossil-Steam | SERC | Winter | 1195.3666 | 94 | 1 | 1 | 9270-Wet coal | D1-Forced - Immediate | 100-Fossil-Steam
9270 | Wet coal | External | Fuel Quality | D1 | Forced - Immediate | 2013 | Coal | CC | 100 | Fossil-Steam | RFC | Winter | 1569.1 | 39 | 1 | 1 | 9270-Wet coal | D1-Forced - Immediate | 100-Fossil-Steam
9270 | Wet coal | External | Fuel Quality | D1 | Forced - Immediate | 2013 | Coal | CC | 100 | Fossil-Steam | RFC | Winter | 1827.7 | 14 | 1 | 1 | 9270-Wet coal | D1-Forced - Immediate | 100-Fossil-Steam
9270 | Wet coal | External | Fuel Quality | D1 | Forced - Immediate | 2013 | Coal | CC | 100 | Fossil-Steam | SERC | Winter | 1842.6667 | 20 | 1 | 1 | 9270-Wet coal | D1-Forced - Immediate | 100-Fossil-Steam
9270 | Wet coal | External | Fuel Quality | D1 | Forced - Immediate | 2013 | Coal | CC | 100 | Fossil-Steam | RFC | Winter | 1931.2 | 71 | 1 | 1 | 9270-Wet coal | D1-Forced - Immediate | 100-Fossil-Steam
9270 | Wet coal | External | Fuel Quality | D1 | Forced - Immediate | 2013 | Coal | CC | 100 | Fossil-Steam | RFC | Winter | 1960.1667 | 38 | 1 | 1 | 9270-Wet coal | D1-Forced - Immediate | 100-Fossil-Steam
9270 | Wet coal | External | Fuel Quality | D1 | Forced - Immediate | 2013 | Coal | CC | 100 | Fossil-Steam | RFC | Winter | 2708.3333 | 26 | 1 | 1 | 9270-Wet coal | D1-Forced - Immediate | 100-Fossil-Steam
9270 | Wet coal | External | Fuel Quality | D1 | Forced - Immediate | 2013 | Coal | CC | 100 | Fossil-Steam | RFC | Winter | 3524.8 | 32 | 1 | 1 | 9270-Wet coal | D1-Forced - Immediate | 100-Fossil-Steam
9270 | Wet coal | External | Fuel Quality | D1 | Forced - Immediate | 2013 | Coal | CC | 100 | Fossil-Steam | RFC | Winter | 4381 | 30 | 1 | 1 | 9270-Wet coal | D1-Forced - Immediate | 100-Fossil-Steam
9270 | Wet coal | External | Fuel Quality | D1 | Forced - Immediate | 2013 | Coal | CC | 100 | Fossil-Steam | SERC | Winter | 5629.3663 | 562 | 1 | 1 | 9270-Wet coal | D1-Forced - Immediate | 100-Fossil-Steam
9270 | Wet coal | External | Fuel Quality | D1 | Forced - Immediate | 2013 | Coal | CC | 100 | Fossil-Steam | SERC | Winter | 6196.6666 | 55 | 1 | 1 | 9270-Wet coal | D1-Forced - Immediate | 100-Fossil-Steam
9270 | Wet coal | External | Fuel Quality | D1 | Forced - Immediate | 2013 | Coal | LI | 100 | Fossil-Steam | TRE | Off-Peak | 60.9272 | 18.37 | 1 | 1 | 9270-Wet coal | D1-Forced - Immediate | 100-Fossil-Steam
9270 | Wet coal | External | Fuel Quality | D1 | Forced - Immediate | 2013 | Coal | LI | 100 | Fossil-Steam | TRE | Off-Peak | 994.0333 | 108.44 | 1 | 1 | 9270-Wet coal | D1-Forced - Immediate | 100-Fossil-Steam
9270 | Wet coal | External | Fuel Quality | D1 | Forced - Immediate | 2013 | Coal | LI | 100 | Fossil-Steam | TRE | Summer | 4488 | 187 | 1 | 1 | 9270-Wet coal | D1-Forced - Immediate | 100-Fossil-Steam
9270 | Wet coal | External | Fuel Quality | D1 | Forced - Immediate | 2013 | Coal | LI | 100 | Fossil-Steam | MRO | Winter | 10.3333 | 31 | 1 | 1 | 9270-Wet coal | D1-Forced - Immediate | 100-Fossil-Steam
9270 | Wet coal | External | Fuel Quality | D2 | Forced - Delayed | 2013 | Coal | CC | 100 | Fossil-Steam | RFC | Off-Peak | 213.95 | 11 | 1 | 1 | 9270-Wet coal | D2-Forced - Delayed | 100-Fossil-Steam
9270 | Wet coal | External | Fuel Quality | D2 | Forced - Delayed | 2013 | Coal | CC | 100 | Fossil-Steam | RFC | Off-Peak | 456.55 | 23 | 1 | 1 | 9270-Wet coal | D2-Forced - Delayed | 100-Fossil-Steam
9270 | Wet coal | External | Fuel Quality | D2 | Forced - Delayed | 2013 | Coal | CC | 100 | Fossil-Steam | NPCC | Off-Peak | 683.1 | 49.5 | 1 | 1 | 9270-Wet coal | D2-Forced - Delayed | 100-Fossil-Steam
9270 | Wet coal | External | Fuel Quality | D2 | Forced - Delayed | 2013 | Coal | CC | 100 | Fossil-Steam | RFC | Off-Peak | 890.5 | 30 | 1 | 1 | 9270-Wet coal | D2-Forced - Delayed | 100-Fossil-Steam
9270 | Wet coal | External | Fuel Quality | D2 | Forced - Delayed | 2013 | Coal | CC | 100 | Fossil-Steam | RFC | Off-Peak | 1163.9999 | 180 | 1 | 1 | 9270-Wet coal | D2-Forced - Delayed | 100-Fossil-Steam
9270 | Wet coal | External | Fuel Quality | D2 | Forced - Delayed | 2013 | Coal | CC | 100 | Fossil-Steam | RFC | Off-Peak | 2232.4999 | 285 | 1 | 1 | 9270-Wet coal | D2-Forced - Delayed | 100-Fossil-Steam
9270 | Wet coal | External | Fuel Quality | D2 | Forced - Delayed | 2013 | Coal | CC | 100 | Fossil-Steam | RFC | Off-Peak | 4388.1499 | 129 | 1 | 1 | 9270-Wet coal | D2-Forced - Delayed | 100-Fossil-Steam
9270 | Wet coal | External | Fuel Quality | D2 | Forced - Delayed | 2013 | Coal | CC | 100 | Fossil-Steam | SERC | Off-Peak | 15888.6 | 91 | 1 | 1 | 9270-Wet coal | D2-Forced - Delayed | 100-Fossil-Steam
9270 | Wet coal | External | Fuel Quality | D2 | Forced - Delayed | 2013 | Coal | CC | 100 | Fossil-Steam | SERC | Summer | 160 | 2 | 1 | 1 | 9270-Wet coal | D2-Forced - Delayed | 100-Fossil-Steam
9270 | Wet coal | External | Fuel Quality | D2 | Forced - Delayed | 2013 | Coal | CC | 100 | Fossil-Steam | WECC | Summer | 312.4666 | 109 | 1 | 1 | 9270-Wet coal | D2-Forced - Delayed | 100-Fossil-Steam
9270 | Wet coal | External | Fuel Quality | D2 | Forced - Delayed | 2013 | Coal | CC | 100 | Fossil-Steam | MRO | Winter | 7.5 | 25 | 1 | 1 | 9270-Wet coal | D2-Forced - Delayed | 100-Fossil-Steam
9270 | Wet coal | External | Fuel Quality | D2 | Forced - Delayed | 2013 | Coal | CC | 100 | Fossil-Steam | RFC | Winter | 21 | 60 | 1 | 1 | 9270-Wet coal | D2-Forced - Delayed | 100-Fossil-Steam
9270 | Wet coal | External | Fuel Quality | D2 | Forced - Delayed | 2013 | Coal | CC | 100 | Fossil-Steam | RFC | Winter | 42.8333 | 10 | 1 | 1 | 9270-Wet coal | D2-Forced - Delayed | 100-Fossil-Steam
9270 | Wet coal | External | Fuel Quality | D2 | Forced - Delayed | 2013 | Coal | CC | 100 | Fossil-Steam | RFC | Winter | 51.8 | 14 | 1 | 1 | 9270-Wet coal | D2-Forced - Delayed | 100-Fossil-Steam
9270 | Wet coal | External | Fuel Quality | D2 | Forced - Delayed | 2013 | Coal | CC | 100 | Fossil-Steam | RFC | Winter | 578 | 68 | 1 | 1 | 9270-Wet coal | D2-Forced - Delayed | 100-Fossil-Steam
9270 | Wet coal | External | Fuel Quality | D2 | Forced - Delayed | 2013 | Coal | LI | 100 | Fossil-Steam | MRO | Off-Peak | 40.6 | 29 | 1 | 1 | 9270-Wet coal | D2-Forced - Delayed | 100-Fossil-Steam
9270 | Wet coal | External | Fuel Quality | D2 | Forced - Delayed | 2013 | Coal | LI | 100 | Fossil-Steam | TRE | Off-Peak | 69.7666 | 161 | 1 | 1 | 9270-Wet coal | D2-Forced - Delayed | 100-Fossil-Steam
9270 | Wet coal | External | Fuel Quality | D2 | Forced - Delayed | 2013 | Coal | LI | 100 | Fossil-Steam | TRE | Off-Peak | 204.1 | 157 | 1 | 1 | 9270-Wet coal | D2-Forced - Delayed | 100-Fossil-Steam
9270 | Wet coal | External | Fuel Quality | D2 | Forced - Delayed | 2013 | Coal | LI | 100 | Fossil-Steam | TRE | Off-Peak | 1077.9999 | 165 | 1 | 1 | 9270-Wet coal | D2-Forced - Delayed | 100-Fossil-Steam
9270 | Wet coal | External | Fuel Quality | D2 | Forced - Delayed | 2013 | Coal | LI | 100 | Fossil-Steam | TRE | Off-Peak | 12271.3332 | 316 | 1 | 1 | 9270-Wet coal | D2-Forced - Delayed | 100-Fossil-Steam
9270 | Wet coal | External | Fuel Quality | D2 | Forced - Delayed | 2013 | Coal | LI | 100 | Fossil-Steam | TRE | Winter | 87.45 | 159 | 1 | 1 | 9270-Wet coal | D2-Forced - Delayed | 100-Fossil-Steam
9270 | Wet coal | External | Fuel Quality | D2 | Forced - Delayed | 2013 | Coal | LI | 100 | Fossil-Steam | TRE | Winter | 119.6 | 104 | 1 | 1 | 9270-Wet coal | D2-Forced - Delayed | 100-Fossil-Steam
9270 | Wet coal | External | Fuel Quality | D2 | Forced - Delayed | 2013 | Coal | LI | 100 | Fossil-Steam | TRE | Winter | 136.6665 | 205 | 1 | 1 | 9270-Wet coal | D2-Forced - Delayed | 100-Fossil-Steam
9270 | Wet coal | External | Fuel Quality | D2 | Forced - Delayed | 2013 | Coal | LI | 100 | Fossil-Steam | TRE | Winter | 183.3333 | 220 | 1 | 1 | 9270-Wet coal | D2-Forced - Delayed | 100-Fossil-Steam
9270 | Wet coal | External | Fuel Quality | D2 | Forced - Delayed | 2013 | Coal | LI | 100 | Fossil-Steam | TRE | Winter | 326.25 | 225 | 1 | 1 | 9270-Wet coal | D2-Forced - Delayed | 100-Fossil-Steam
9270 | Wet coal | External | Fuel Quality | D2 | Forced - Delayed | 2013 | Coal | LI | 100 | Fossil-Steam | TRE | Winter | 330.6 | 174 | 1 | 1 | 9270-Wet coal | D2-Forced - Delayed | 100-Fossil-Steam
9270 | Wet coal | External | Fuel Quality | U1 | Forced - Immediate | 2013 | Coal | CC | 100 | Fossil-Steam | MRO | Off-Peak | 603.9799 | 358.8 | 1 | 1 | 9270-Wet coal | U1-Forced - Immediate | 100-Fossil-Steam
9270 | Wet coal | External | Fuel Quality | U1 | Forced - Immediate | 2013 | Coal | CC | 100 | Fossil-Steam | SERC | Summer | 330.5998 | 342 | 1 | 1 | 9270-Wet coal | U1-Forced - Immediate | 100-Fossil-Steam
9270 | Wet coal | External | Fuel Quality | U1 | Forced - Immediate | 2013 | Coal | CC | 100 | Fossil-Steam | SERC | Summer | 25028.6999 | 342 | 1 | 1 | 9270-Wet coal | U1-Forced - Immediate | 100-Fossil-Steam
9270 | Wet coal | External | Fuel Quality | U1 | Forced - Immediate | 2013 | Coal | CC | 100 | Fossil-Steam | RFC | Winter | 37.8 | 63 | 1 | 1 | 9270-Wet coal | U1-Forced - Immediate | 100-Fossil-Steam
9270 | Wet coal | External | Fuel Quality | U2 | Forced - Delayed | 2013 | Coal | CC | 100 | Fossil-Steam | RFC | Off-Peak | 16110.4166 | 95 | 1 | 1 | 9270-Wet coal | U2-Forced - Delayed | 100-Fossil-Steam
9270 | Wet coal | External | Fuel Quality | D1 | Forced - Immediate | 2013 | Coal | CC | 100 | Fossil-Steam | SERC | Off-Peak | 0 | 0 | 1 | 1 | 9270-Wet coal | D1-Forced - Immediate | 100-Fossil-Steam
9270 | Wet coal | External | Fuel Quality | D1 | Forced - Immediate | 2013 | Coal | CC | 100 | Fossil-Steam | SERC | Off-Peak | 14 | 7 | 1 | 1 | 9270-Wet coal | D1-Forced - Immediate | 100-Fossil-Steam
9270 | Wet coal | External | Fuel Quality | D1 | Forced - Immediate | 2013 | Coal | CC | 100 | Fossil-Steam | RFC | Off-Peak | 20.8333 | 10 | 1 | 1 | 9270-Wet coal | D1-Forced - Immediate | 100-Fossil-Steam
9270 | Wet coal | External | Fuel Quality | D1 | Forced - Immediate | 2013 | Coal | CC | 100 | Fossil-Steam | RFC | Off-Peak | 33 | 22 | 1 | 1 | 9270-Wet coal | D1-Forced - Immediate | 100-Fossil-Steam
9270 | Wet coal | External | Fuel Quality | D1 | Forced - Immediate | 2013 | Coal | CC | 100 | Fossil-Steam | NPCC | Off-Peak | 34.25 | 15 | 1 | 1 | 9270-Wet coal | D1-Forced - Immediate | 100-Fossil-Steam
9270 | Wet coal | External | Fuel Quality | D1 | Forced - Immediate | 2013 | Coal | CC | 100 | Fossil-Steam | SERC | Off-Peak | 38.6666 | 58 | 1 | 1 | 9270-Wet coal | D1-Forced - Immediate | 100-Fossil-Steam
9270 | Wet coal | External | Fuel Quality | D1 | Forced - Immediate | 2013 | Coal | CC | 100 | Fossil-Steam | RFC | Off-Peak | 53.5 | 15 | 1 | 1 | 9270-Wet coal | D1-Forced - Immediate | 100-Fossil-Steam
9270 | Wet coal | External | Fuel Quality | D1 | Forced - Immediate | 2013 | Coal | CC | 100 | Fossil-Steam | RFC | Off-Peak | 56.25 | 27 | 1 | 1 | 9270-Wet coal | D1-Forced - Immediate | 100-Fossil-Steam
9270 | Wet coal | External | Fuel Quality | D1 | Forced - Immediate | 2013 | Coal | CC | 100 | Fossil-Steam | SERC | Off-Peak | 60 | 200 | 1 | 1 | 9270-Wet coal | D1-Forced - Immediate | 100-Fossil-Steam
9270 | Wet coal | External | Fuel Quality | D1 | Forced - Immediate | 2013 | Coal | CC | 100 | Fossil-Steam | RFC | Off-Peak | 64.976 | 9.92 | 1 | 1 | 9270-Wet coal | D1-Forced - Immediate | 100-Fossil-Steam
9270 | Wet coal | External | Fuel Quality | D1 | Forced - Immediate | 2013 | Coal | CC | 100 | Fossil-Steam | SERC | Off-Peak | 72.8499 | 141 | 1 | 1 | 9270-Wet coal | D1-Forced - Immediate | 100-Fossil-Steam
9270 | Wet coal | External | Fuel Quality | D1 | Forced - Immediate | 2013 | Coal | CC | 100 | Fossil-Steam | SERC | Off-Peak | 75 | 30 | 1 | 1 | 9270-Wet coal | D1-Forced - Immediate | 100-Fossil-Steam
9270 | Wet coal | External | Fuel Quality | D1 | Forced - Immediate | 2013 | Coal | CC | 100 | Fossil-Steam | RFC | Off-Peak | 83.3333 | 50 | 1 | 1 | 9270-Wet coal | D1-Forced - Immediate | 100-Fossil-Steam
9270 | Wet coal | External | Fuel Quality | D1 | Forced - Immediate | 2013 | Coal | CC | 100 | Fossil-Steam | SERC | Off-Peak | 88.3333 | 100 | 1 | 1 | 9270-Wet coal | D1-Forced - Immediate | 100-Fossil-Steam
9270 | Wet coal | External | Fuel Quality | D1 | Forced - Immediate | 2013 | Coal | CC | 100 | Fossil-Steam | RFC | Off-Peak | 90.025 | 6.5 | 1 | 1 | 9270-Wet coal | D1-Forced - Immediate | 100-Fossil-Steam
9270 | Wet coal | External | Fuel Quality | D1 | Forced - Immediate | 2013 | Coal | CC | 100 | Fossil-Steam | SERC | Off-Peak | 93.3333 | 100 | 1 | 1 | 9270-Wet coal | D1-Forced - Immediate | 100-Fossil-Steam
9270 | Wet coal | External | Fuel Quality | D1 | Forced - Immediate | 2013 | Coal | CC | 100 | Fossil-Steam | NPCC | Off-Peak | 98.5833 | 5 | 1 | 1 | 9270-Wet coal | D1-Forced - Immediate | 100-Fossil-Steam
9270 | Wet coal | External | Fuel Quality | D1 | Forced - Immediate | 2013 | Coal | CC | 100 | Fossil-Steam | RFC | Off-Peak | 99.1666 | 70 | 1 | 1 | 9270-Wet coal | D1-Forced - Immediate | 100-Fossil-Steam
9270 | Wet coal | External | Fuel Quality | D1 | Forced - Immediate | 2013 | Coal | CC | 100 | Fossil-Steam | RFC | Off-Peak | 109.25 | 57 | 1 | 1 | 9270-Wet coal | D1-Forced - Immediate | 100-Fossil-Steam
9270 | Wet coal | External | Fuel Quality | D1 | Forced - Immediate | 2013 | Coal | CC | 100 | Fossil-Steam | SERC | Off-Peak | 113.88 | 4.38 | 1 | 1 | 9270-Wet coal | D1-Forced - Immediate | 100-Fossil-Steam
9270 | Wet coal | External | Fuel Quality | D1 | Forced - Immediate | 2013 | Coal | CC | 100 | Fossil-Steam | RFC | Off-Peak | 116.0833 | 199 | 1 | 1 | 9270-Wet coal | D1-Forced - Immediate | 100-Fossil-Steam
9270 | Wet coal | External | Fuel Quality | D1 | Forced - Immediate | 2013 | Coal | CC | 100 | Fossil-Steam | RFC | Off-Peak | 155 | 155 | 1 | 1 | 9270-Wet coal | D1-Forced - Immediate | 100-Fossil-Steam
9270 | Wet coal | External | Fuel Quality | D1 | Forced - Immediate | 2013 | Coal | CC | 100 | Fossil-Steam | SERC | Off-Peak | 175 | 35 | 1 | 1 | 9270-Wet coal | D1-Forced - Immediate | 100-Fossil-Steam
9270 | Wet coal | External | Fuel Quality | D1 | Forced - Immediate | 2013 | Coal | CC | 100 | Fossil-Steam | MRO | Off-Peak | 175.75 | 37 | 1 | 1 | 9270-Wet coal | D1-Forced - Immediate | 100-Fossil-Steam
9270 | Wet coal | External | Fuel Quality | D1 | Forced - Immediate | 2013 | Coal | CC | 100 | Fossil-Steam | SERC | Off-Peak | 180 | 45 | 1 | 1 | 9270-Wet coal | D1-Forced - Immediate | 100-Fossil-Steam
9270 | Wet coal | External | Fuel Quality | D1 | Forced - Immediate | 2013 | Coal | CC | 100 | Fossil-Steam | SERC | Off-Peak | 199.5333 | 73 | 1 | 1 | 9270-Wet coal | D1-Forced - Immediate | 100-Fossil-Steam
9270 | Wet coal | External | Fuel Quality | D1 | Forced - Immediate | 2013 | Coal | CC | 100 | Fossil-Steam | SERC | Off-Peak | 208 | 52 | 1 | 1 | 9270-Wet coal | D1-Forced - Immediate | 100-Fossil-Steam
9270 | Wet coal | External | Fuel Quality | D1 | Forced - Immediate | 2013 | Coal | CC | 100 | Fossil-Steam | RFC | Off-Peak | 214.7666 | 34 | 1 | 1 | 9270-Wet coal | D1-Forced - Immediate | 100-Fossil-Steam
9270 | Wet coal | External | Fuel Quality | D1 | Forced - Immediate | 2013 | Coal | CC | 100 | Fossil-Steam | NPCC | Off-Peak | 219.3333 | 10 | 1 | 1 | 9270-Wet coal | D1-Forced - Immediate | 100-Fossil-Steam
9270 | Wet coal | External | Fuel Quality | D1 | Forced - Immediate | 2013 | Coal | CC | 100 | Fossil-Steam | SERC | Off-Peak | 242 | 88 | 1 | 1 | 9270-Wet coal | D1-Forced - Immediate | 100-Fossil-Steam
9270 | Wet coal | External | Fuel Quality | D1 | Forced - Immediate | 2013 | Coal | CC | 100 | Fossil-Steam | RFC | Off-Peak | 250.1666 | 79 | 1 | 1 | 9270-Wet coal | D1-Forced - Immediate | 100-Fossil-Steam
9270 | Wet coal | External | Fuel Quality | D1 | Forced - Immediate | 2013 | Coal | CC | 100 | Fossil-Steam | SERC | Off-Peak | 270 | 30 | 1 | 1 | 9270-Wet coal | D1-Forced - Immediate | 100-Fossil-Steam
9270 | Wet coal | External | Fuel Quality | D1 | Forced - Immediate | 2013 | Coal | CC | 100 | Fossil-Steam | RFC | Off-Peak | 275.8333 | 5 | 1 | 1 | 9270-Wet coal | D1-Forced - Immediate | 100-Fossil-Steam
9270 | Wet coal | External | Fuel Quality | D1 | Forced - Immediate | 2013 | Coal | CC | 100 | Fossil-Steam | SERC | Off-Peak | 277.3333 | 208 | 1 | 1 | 9270-Wet coal | D1-Forced - Immediate | 100-Fossil-Steam
9270 | Wet coal | External | Fuel Quality | D1 | Forced - Immediate | 2013 | Coal | CC | 100 | Fossil-Steam | RFC | Off-Peak | 293.55 | 57 | 1 | 1 | 9270-Wet coal | D1-Forced - Immediate | 100-Fossil-Steam
9270 | Wet coal | External | Fuel Quality | D1 | Forced - Immediate | 2013 | Coal | CC | 100 | Fossil-Steam | SERC | Off-Peak | 342.6166 | 61 | 1 | 1 | 9270-Wet coal | D1-Forced - Immediate | 100-Fossil-Steam
9270 | Wet coal | External | Fuel Quality | D1 | Forced - Immediate | 2013 | Coal | CC | 100 | Fossil-Steam | RFC | Off-Peak | 353.06 | 19.05 | 1 | 1 | 9270-Wet coal | D1-Forced - Immediate | 100-Fossil-Steam
9270 | Wet coal | External | Fuel Quality | D1 | Forced - Immediate | 2013 | Coal | CC | 100 | Fossil-Steam | SERC | Off-Peak | 359.5 | 15 | 1 | 1 | 9270-Wet coal | D1-Forced - Immediate | 100-Fossil-Steam
9270 | Wet coal | External | Fuel Quality | D1 | Forced - Immediate | 2013 | Coal | CC | 100 | Fossil-Steam | SERC | Off-Peak | 402.6667 | 16 | 1 | 1 | 9270-Wet coal | D1-Forced - Immediate | 100-Fossil-Steam
9270 | Wet coal | External | Fuel Quality | D1 | Forced - Immediate | 2013 | Coal | CC | 100 | Fossil-Steam | SERC | Off-Peak | 603 | 201 | 1 | 1 | 9270-Wet coal | D1-Forced - Immediate | 100-Fossil-Steam
9270 | Wet coal | External | Fuel Quality | D1 | Forced - Immediate | 2013 | Coal | CC | 100 | Fossil-Steam | RFC | Off-Peak | 611.3143 | 78.71 | 1 | 1 | 9270-Wet coal | D1-Forced - Immediate | 100-Fossil-Steam
9270 | Wet coal | External | Fuel Quality | D1 | Forced - Immediate | 2013 | Coal | CC | 100 | Fossil-Steam | MRO | Off-Peak | 616.5 | 45 | 1 | 1 | 9270-Wet coal | D1-Forced - Immediate | 100-Fossil-Steam
9270 | Wet coal | External | Fuel Quality | D1 | Forced - Immediate | 2013 | Coal | CC | 100 | Fossil-Steam | SERC | Off-Peak | 720 | 40 | 1 | 1 | 9270-Wet coal | D1-Forced - Immediate | 100-Fossil-Steam
9270 | Wet coal | External | Fuel Quality | D1 | Forced - Immediate | 2013 | Coal | CC | 100 | Fossil-Steam | SERC | Off-Peak | 746.35 | 253 | 1 | 1 | 9270-Wet coal | D1-Forced - Immediate | 100-Fossil-Steam
9270 | Wet coal | External | Fuel Quality | D1 | Forced - Immediate | 2013 | Coal | CC | 100 | Fossil-Steam | MRO | Off-Peak | 766.6667 | 4 | 1 | 1 | 9270-Wet coal | D1-Forced - Immediate | 100-Fossil-Steam
9270 | Wet coal | External | Fuel Quality | D1 | Forced - Immediate | 2013 | Coal | CC | 100 | Fossil-Steam | MRO | Off-Peak | 796 | 4 | 1 | 1 | 9270-Wet coal | D1-Forced - Immediate | 100-Fossil-Steam
9270 | Wet coal | External | Fuel Quality | D1 | Forced - Immediate | 2013 | Coal | CC | 100 | Fossil-Steam | RFC | Off-Peak | 816 | 34 | 1 | 1 | 9270-Wet coal | D1-Forced - Immediate | 100-Fossil-Steam
9270 | Wet coal | External | Fuel Quality | D1 | Forced - Immediate | 2013 | Coal | CC | 100 | Fossil-Steam | MRO | Off-Peak | 874.6666 | 64 | 1 | 1 | 9270-Wet coal | D1-Forced - Immediate | 100-Fossil-Steam
9270 | Wet coal | External | Fuel Quality | D1 | Forced - Immediate | 2013 | Coal | CC | 100 | Fossil-Steam | RFC | Off-Peak | 886.8 | 72 | 1 | 1 | 9270-Wet coal | D1-Forced - Immediate | 100-Fossil-Steam
9270 | Wet coal | External | Fuel Quality | D1 | Forced - Immediate | 2013 | Coal | CC | 100 | Fossil-Steam | MRO | Off-Peak | 887.4 | 87 | 1 | 1 | 9270-Wet coal | D1-Forced - Immediate | 100-Fossil-Steam
9270 | Wet coal | External | Fuel Quality | D1 | Forced - Immediate | 2013 | Coal | CC | 100 | Fossil-Steam | RFC | Off-Peak | 918.6333 | 62 | 1 | 1 | 9270-Wet coal | D1-Forced - Immediate | 100-Fossil-Steam
9270 | Wet coal | External | Fuel Quality | D1 | Forced - Immediate | 2013 | Coal | CC | 100 | Fossil-Steam | MRO | Off-Peak | 1308.8 | 64 | 1 | 1 | 9270-Wet coal | D1-Forced - Immediate | 100-Fossil-Steam
9270 | Wet coal | External | Fuel Quality | D1 | Forced - Immediate | 2013 | Coal | CC | 100 | Fossil-Steam | RFC | Off-Peak | 1315.3333 | 40 | 1 | 1 | 9270-Wet coal | D1-Forced - Immediate | 100-Fossil-Steam
9270 | Wet coal | External | Fuel Quality | D1 | Forced - Immediate | 2013 | Coal | CC | 100 | Fossil-Steam | MRO | Off-Peak | 1324.75 | 21 | 1 | 1 | 9270-Wet coal | D1-Forced - Immediate | 100-Fossil-Steam
9270 | Wet coal | External | Fuel Quality | D1 | Forced - Immediate | 2013 | Coal | CC | 100 | Fossil-Steam | RFC | Off-Peak | 1439.0666 | 86 | 1 | 1 | 9270-Wet coal | D1-Forced - Immediate | 100-Fossil-Steam
9270 | Wet coal | External | Fuel Quality | D1 | Forced - Immediate | 2013 | Coal | CC | 100 | Fossil-Steam | MRO | Off-Peak | 1462.4166 | 161 | 1 | 1 | 9270-Wet coal | D1-Forced - Immediate | 100-Fossil-Steam
9270 | Wet coal | External | Fuel Quality | D1 | Forced - Immediate | 2013 | Coal | CC | 100 | Fossil-Steam | MRO | Off-Peak | 1598.4 | 48 | 1 | 1 | 9270-Wet coal | D1-Forced - Immediate | 100-Fossil-Steam
9270 | Wet coal | External | Fuel Quality | D1 | Forced - Immediate | 2013 | Coal | CC | 100 | Fossil-Steam | RFC | Off-Peak | 1769 | 122 | 1 | 1 | 9270-Wet coal | D1-Forced - Immediate | 100-Fossil-Steam
9270 | Wet coal | External | Fuel Quality | D1 | Forced - Immediate | 2013 | Coal | CC | 100 | Fossil-Steam | RFC | Off-Peak | 2077.3333 | 82 | 1 | 1 | 9270-Wet coal | D1-Forced - Immediate | 100-Fossil-Steam
9270 | Wet coal | External | Fuel Quality | D1 | Forced - Immediate | 2013 | Coal | CC | 100 | Fossil-Steam | RFC | Off-Peak | 3061.3332 | 164 | 1 | 1 | 9270-Wet coal | D1-Forced - Immediate | 100-Fossil-Steam
9270 | Wet coal | External | Fuel Quality | D1 | Forced - Immediate | 2013 | Coal | CC | 100 | Fossil-Steam | SERC | Off-Peak | 3135 | 330 | 1 | 1 | 9270-Wet coal | D1-Forced - Immediate | 100-Fossil-Steam
9270 | Wet coal | External | Fuel Quality | D1 | Forced - Immediate | 2013 | Coal | CC | 100 | Fossil-Steam | RFC | Off-Peak | 3172 | 52 | 1 | 1 | 9270-Wet coal | D1-Forced - Immediate | 100-Fossil-Steam
9270 | Wet coal | External | Fuel Quality | D1 | Forced - Immediate | 2013 | Coal | CC | 100 | Fossil-Steam | MRO | Off-Peak | 4448.7998 | 249 | 1 | 1 | 9270-Wet coal | D1-Forced - Immediate | 100-Fossil-Steam
9270 | Wet coal | External | Fuel Quality | D1 | Forced - Immediate | 2013 | Coal | CC | 100 | Fossil-Steam | SERC | Off-Peak | 9752.0498 | 357 | 1 | 1 | 9270-Wet coal | D1-Forced - Immediate | 100-Fossil-Steam
9270 | Wet coal | External | Fuel Quality | D1 | Forced - Immediate | 2013 | Coal | CC | 100 | Fossil-Steam | MRO | Off-Peak | 10958.6166 | 203 | 1 | 1 | 9270-Wet coal | D1-Forced - Immediate | 100-Fossil-Steam
9270 | Wet coal | External | Fuel Quality | D1 | Forced - Immediate | 2013 | Coal | CC | 100 | Fossil-Steam | MRO | Off-Peak | 49687.5 | 265 | 1 | 1 | 9270-Wet coal | D1-Forced - Immediate | 100-Fossil-Steam
9270 | Wet coal | External | Fuel Quality | D1 | Forced - Immediate | 2013 | Coal | CC | 100 | Fossil-Steam | MRO | Summer | 12.6667 | 5 | 1 | 1 | 9270-Wet coal | D1-Forced - Immediate | 100-Fossil-Steam
9270 | Wet coal | External | Fuel Quality | D1 | Forced - Immediate | 2013 | Coal | CC | 100 | Fossil-Steam | SERC | Summer | 21.6666 | 100 | 1 | 5 | 9270-Wet coal | D1-Forced - Immediate | 100-Fossil-Steam
9270 | Wet coal | External | Fuel Quality | D1 | Forced - Immediate | 2013 | Coal | CC | 100 | Fossil-Steam | RFC | Summer | 30 | 20 | 1 | 1 | 9270-Wet coal | D1-Forced - Immediate | 100-Fossil-Steam
9270 | Wet coal | External | Fuel Quality | D1 | Forced - Immediate | 2013 | Coal | CC | 100 | Fossil-Steam | SERC | Summer | 30 | 100 | 1 | 1 | 9270-Wet coal | D1-Forced - Immediate | 100-Fossil-Steam
9270 | Wet coal | External | Fuel Quality | D1 | Forced - Immediate | 2013 | Coal | CC | 100 | Fossil-Steam | SERC | Summer | 41.1666 | 130 | 1 | 1 | 9270-Wet coal | D1-Forced - Immediate | 100-Fossil-Steam
9270 | Wet coal | External | Fuel Quality | D1 | Forced - Immediate | 2013 | Coal | CC | 100 | Fossil-Steam | MRO | Summer | 45 | 180 | 1 | 1 | 9270-Wet coal | D1-Forced - Immediate | 100-Fossil-Steam
9270 | Wet coal | External | Fuel Quality | D1 | Forced - Immediate | 2013 | Coal | CC | 100 | Fossil-Steam | NPCC | Summer | 55.1833 | 10.75 | 1 | 1 | 9270-Wet coal | D1-Forced - Immediate | 100-Fossil-Steam
9270 | Wet coal | External | Fuel Quality | D1 | Forced - Immediate | 2013 | Coal | CC | 100 | Fossil-Steam | RFC | Summer | 56.25 | 25 | 1 | 1 | 9270-Wet coal | D1-Forced - Immediate | 100-Fossil-Steam
9270 | Wet coal | External | Fuel Quality | D1 | Forced - Immediate | 2013 | Coal | CC | 100 | Fossil-Steam | SERC | Summer | 68.96 | 8.62 | 1 | 1 | 9270-Wet coal | D1-Forced - Immediate | 100-Fossil-Steam
9270 | Wet coal | External | Fuel Quality | D1 | Forced - Immediate | 2013 | Coal | CC | 100 | Fossil-Steam | MRO | Summer | 82.4667 | 4 | 1 | 1 | 9270-Wet coal | D1-Forced - Immediate | 100-Fossil-Steam
9270 | Wet coal | External | Fuel Quality | D1 | Forced - Immediate | 2013 | Coal | CC | 100 | Fossil-Steam | RFC | Summer | 105.1206 | 36.67 | 1 | 1 | 9270-Wet coal | D1-Forced - Immediate | 100-Fossil-Steam
9270 | Wet coal | External | Fuel Quality | D1 | Forced - Immediate | 2013 | Coal | CC | 100 | Fossil-Steam | SERC | Summer | 116.6666 | 125 | 1 | 1 | 9270-Wet coal | D1-Forced - Immediate | 100-Fossil-Steam
9270 | Wet coal | External | Fuel Quality | D1 | Forced - Immediate | 2013 | Coal | CC | 100 | Fossil-Steam | MRO | Summer | 133.4667 | 8 | 1 | 1 | 9270-Wet coal | D1-Forced - Immediate | 100-Fossil-Steam
9270 | Wet coal | External | Fuel Quality | D1 | Forced - Immediate | 2013 | Coal | CC | 100 | Fossil-Steam | MRO | Summer | 149.9999 | 180 | 1 | 1 | 9270-Wet coal | D1-Forced - Immediate | 100-Fossil-Steam
9270 | Wet coal | External | Fuel Quality | D1 | Forced - Immediate | 2013 | Coal | CC | 100 | Fossil-Steam | SERC | Summer | 160 | 20 | 1 | 1 | 9270-Wet coal | D1-Forced - Immediate | 100-Fossil-Steam
9270 | Wet coal | External | Fuel Quality | D1 | Forced - Immediate | 2013 | Coal | CC | 100 | Fossil-Steam | SERC | Summer | 165.76 | 2.96 | 1 | 1 | 9270-Wet coal | D1-Forced - Immediate | 100-Fossil-Steam
9270 | Wet coal | External | Fuel Quality | D1 | Forced - Immediate | 2013 | Coal | CC | 100 | Fossil-Steam | SERC | Summer | 238.75 | 47.75 | 1 | 1 | 9270-Wet coal | D1-Forced - Immediate | 100-Fossil-Steam
9270 | Wet coal | External | Fuel Quality | D1 | Forced - Immediate | 2013 | Coal | CC | 100 | Fossil-Steam | SERC | Summer | 257.6 | 184 | 1 | 1 | 9270-Wet coal | D1-Forced - Immediate | 100-Fossil-Steam
9270 | Wet coal | External | Fuel Quality | D1 | Forced - Immediate | 2013 | Coal | CC | 100 | Fossil-Steam | SERC | Summer | 315 | 35 | 1 | 1 | 9270-Wet coal | D1-Forced - Immediate | 100-Fossil-Steam
9270 | Wet coal | External | Fuel Quality | D1 | Forced - Immediate | 2013 | Coal | CC | 100 | Fossil-Steam | RFC | Summer | 321.85 | 24.6 | 1 | 1 | 9270-Wet coal | D1-Forced - Immediate | 100-Fossil-Steam
9270 | Wet coal | External | Fuel Quality | D1 | Forced - Immediate | 2013 | Coal | CC | 100 | Fossil-Steam | MRO | Summer | 336 | 32 | 1 | 1 | 9270-Wet coal | D1-Forced - Immediate | 100-Fossil-Steam
9270 | Wet coal | External | Fuel Quality | D1 | Forced - Immediate | 2013 | Coal | CC | 100 | Fossil-Steam | MRO | Summer | 344.9999 | 180 | 1 | 1 | 9270-Wet coal | D1-Forced - Immediate | 100-Fossil-Steam
9270 | Wet coal | External | Fuel Quality | D1 | Forced - Immediate | 2013 | Coal | CC | 100 | Fossil-Steam | SERC | Summer | 486 | 162 | 1 | 1 | 9270-Wet coal | D1-Forced - Immediate | 100-Fossil-Steam
9270 | Wet coal | External | Fuel Quality | D1 | Forced - Immediate | 2013 | Coal | CC | 100 | Fossil-Steam | RFC | Summer | 541.6665 | 250 | 1 | 1 | 9270-Wet coal | D1-Forced - Immediate | 100-Fossil-Steam
9270 | Wet coal | External | Fuel Quality | D1 | Forced - Immediate | 2013 | Coal | CC | 100 | Fossil-Steam | SERC | Summer | 645.6667 | 20 | 1 | 1 | 9270-Wet coal | D1-Forced - Immediate | 100-Fossil-Steam
9270 | Wet coal | External | Fuel Quality | D1 | Forced - Immediate | 2013 | Coal | CC | 100 | Fossil-Steam | SERC | Summer | 755.333 | 515 | 1 | 1 | 9270-Wet coal | D1-Forced - Immediate | 100-Fossil-Steam
9270 | Wet coal | External | Fuel Quality | D1 | Forced - Immediate | 2013 | Coal | CC | 100 | Fossil-Steam | SERC | Summer | 756.0833 | 43 | 1 | 1 | 9270-Wet coal | D1-Forced - Immediate | 100-Fossil-Steam
9270 | Wet coal | External | Fuel Quality | D1 | Forced - Immediate | 2013 | Coal | CC | 100 | Fossil-Steam | MRO | Summer | 807.3333 | 14 | 2 | 2 | 9270-Wet coal | D1-Forced - Immediate | 100-Fossil-Steam
9270 | Wet coal | External | Fuel Quality | D1 | Forced - Immediate | 2013 | Coal | CC | 100 | Fossil-Steam | SERC | Summer | 875.875 | 71.5 | 1 | 1 | 9270-Wet coal | D1-Forced - Immediate | 100-Fossil-Steam
9270 | Wet coal | External | Fuel Quality | D1 | Forced - Immediate | 2013 | Coal | CC | 100 | Fossil-Steam | RFC | Summer | 915.2 | 44 | 1 | 1 | 9270-Wet coal | D1-Forced - Immediate | 100-Fossil-Steam
9270 | Wet coal | External | Fuel Quality | D1 | Forced - Immediate | 2013 | Coal | CC | 100 | Fossil-Steam | RFC | Summer | 980 | 175 | 1 | 1 | 9270-Wet coal | D1-Forced - Immediate | 100-Fossil-Steam
9270 | Wet coal | External | Fuel Quality | D1 | Forced - Immediate | 2013 | Coal | CC | 100 | Fossil-Steam | MRO | Summer | 1020 | 30 | 1 | 1 | 9270-Wet coal | D1-Forced - Immediate | 100-Fossil-Steam
9270 | Wet coal | External | Fuel Quality | D1 | Forced - Immediate | 2013 | Coal | CC | 100 | Fossil-Steam | RFC | Summer | 1204.8 | 251 | 1 | 1 | 9270-Wet coal | D1-Forced - Immediate | 100-Fossil-Steam
9270 | Wet coal | External | Fuel Quality | D1 | Forced - Immediate | 2013 | Coal | CC | 100 | Fossil-Steam | SERC | Summer | 1290 | 120 | 1 | 1 | 9270-Wet coal | D1-Forced - Immediate | 100-Fossil-Steam
9270 | Wet coal | External | Fuel Quality | D1 | Forced - Immediate | 2013 | Coal | CC | 100 | Fossil-Steam | SERC | Summer | 1320 | 60 | 1 | 1 | 9270-Wet coal | D1-Forced - Immediate | 100-Fossil-Steam
9270 | Wet coal | External | Fuel Quality | D1 | Forced - Immediate | 2013 | Coal | CC | 100 | Fossil-Steam | RFC | Summer | 2375.7333 | 151 | 1 | 1 | 9270-Wet coal | D1-Forced - Immediate | 100-Fossil-Steam
9270 | Wet coal | External | Fuel Quality | D1 | Forced - Immediate | 2013 | Coal | CC | 100 | Fossil-Steam | RFC | Summer | 2926.9833 | 61 | 1 | 1 | 9270-Wet coal | D1-Forced - Immediate | 100-Fossil-Steam
9270 | Wet coal | External | Fuel Quality | D1 | Forced - Immediate | 2013 | Coal | CC | 100 | Fossil-Steam | MRO | Summer | 3888 | 144 | 1 | 1 | 9270-Wet coal | D1-Forced - Immediate | 100-Fossil-Steam
9270 | Wet coal | External | Fuel Quality | D1 | Forced - Immediate | 2013 | Coal | CC | 100 | Fossil-Steam | MRO | Summer | 4941.3333 | 17 | 1 | 1 | 9270-Wet coal | D1-Forced - Immediate | 100-Fossil-Steam
9270 | Wet coal | External | Fuel Quality | D1 | Forced - Immediate | 2013 | Coal | CC | 100 | Fossil-Steam | MRO | Summer | 9192.0833 | 25 | 1 | 1 | 9270-Wet coal | D1-Forced - Immediate | 100-Fossil-Steam
9270 | Wet coal | External | Fuel Quality | D1 | Forced - Immediate | 2013 | Coal | CC | 100 | Fossil-Steam | SERC | Summer | 21384 | 162 | 1 | 1 | 9270-Wet coal | D1-Forced - Immediate | 100-Fossil-Steam
9270 | Wet coal | External | Fuel Quality | D1 | Forced - Immediate | 2013 | Coal | CC | 100 | Fossil-Steam | MRO | Winter | 0 | 0 | 1 | 1 | 9270-Wet coal | D1-Forced - Immediate | 100-Fossil-Steam
9270 | Wet coal | External | Fuel Quality | D1 | Forced - Immediate | 2013 | Coal | CC | 100 | Fossil-Steam | SERC | Winter | 11 | 11 | 1 | 1 | 9270-Wet coal | D1-Forced - Immediate | 100-Fossil-Steam
9270 | Wet coal | External | Fuel Quality | D1 | Forced - Immediate | 2013 | Coal | CC | 100 | Fossil-Steam | MRO | Winter | 12 | 24 | 1 | 1 | 9270-Wet coal | D1-Forced - Immediate | 100-Fossil-Steam
9270 | Wet coal | External | Fuel Quality | D1 | Forced - Immediate | 2013 | Coal | CC | 100 | Fossil-Steam | SERC | Winter | 15 | 15 | 2 | 2 | 9270-Wet coal | D1-Forced - Immediate | 100-Fossil-Steam
9270 | Wet coal | External | Fuel Quality | D1 | Forced - Immediate | 2013 | Coal | CC | 100 | Fossil-Steam | SERC | Winter | 15.3333 | 23 | 1 | 1 | 9270-Wet coal | D1-Forced - Immediate | 100-Fossil-Steam
9270 | Wet coal | External | Fuel Quality | D1 | Forced - Immediate | 2013 | Coal | CC | 100 | Fossil-Steam | MRO | Winter | 21.3333 | 10 | 1 | 1 | 9270-Wet coal | D1-Forced - Immediate | 100-Fossil-Steam
9270 | Wet coal | External | Fuel Quality | D1 | Forced - Immediate | 2013 | Coal | CC | 100 | Fossil-Steam | RFC | Winter | 34.2833 | 121 | 1 | 1 | 9270-Wet coal | D1-Forced - Immediate | 100-Fossil-Steam
9270 | Wet coal | External | Fuel Quality | D1 | Forced - Immediate | 2013 | Coal | CC | 100 | Fossil-Steam | MRO | Winter | 34.5 | 23 | 1 | 1 | 9270-Wet coal | D1-Forced - Immediate | 100-Fossil-Steam
9270 | Wet coal | External | Fuel Quality | D1 | Forced - Immediate | 2013 | Coal | CC | 100 | Fossil-Steam | RFC | Winter | 36.4167 | 5 | 1 | 1 | 9270-Wet coal | D1-Forced - Immediate | 100-Fossil-Steam
9270 | Wet coal | External | Fuel Quality | D1 | Forced - Immediate | 2013 | Coal | CC | 100 | Fossil-Steam | MRO | Winter | 40 | 3 | 1 | 1 | 9270-Wet coal | D1-Forced - Immediate | 100-Fossil-Steam
9270 | Wet coal | External | Fuel Quality | D1 | Forced - Immediate | 2013 | Coal | CC | 100 | Fossil-Steam | RFC | Winter | 40.8333 | 70 | 1 | 1 | 9270-Wet coal | D1-Forced - Immediate | 100-Fossil-Steam
9270 | Wet coal | External | Fuel Quality | D1 | Forced - Immediate | 2013 | Coal | CC | 100 | Fossil-Steam | RFC | Winter | 44.9166 | 77 | 1 | 1 | 9270-Wet coal | D1-Forced - Immediate | 100-Fossil-Steam
9270 | Wet coal | External | Fuel Quality | D1 | Forced - Immediate | 2013 | Coal | CC | 100 | Fossil-Steam | RFC | Winter | 45.1 | 41 | 1 | 1 | 9270-Wet coal | D1-Forced - Immediate | 100-Fossil-Steam
9270 | Wet coal | External | Fuel Quality | D1 | Forced - Immediate | 2013 | Coal | CC | 100 | Fossil-Steam | NPCC | Winter | 48 | 4.5 | 1 | 1 | 9270-Wet coal | D1-Forced - Immediate | 100-Fossil-Steam
9270 | Wet coal | External | Fuel Quality | D1 | Forced - Immediate | 2013 | Coal | CC | 100 | Fossil-Steam | RFC | Winter | 54.3333 | 10 | 1 | 1 | 9270-Wet coal | D1-Forced - Immediate | 100-Fossil-Steam
9270 | Wet coal | External | Fuel Quality | D1 | Forced - Immediate | 2013 | Coal | CC | 100 | Fossil-Steam | RFC | Winter | 59.1667 | 5 | 1 | 1 | 9270-Wet coal | D1-Forced - Immediate | 100-Fossil-Steam
9270 | Wet coal | External | Fuel Quality | D1 | Forced - Immediate | 2013 | Coal | CC | 100 | Fossil-Steam | RFC | Winter | 62.5 | 75 | 1 | 1 | 9270-Wet coal | D1-Forced - Immediate | 100-Fossil-Steam
9270 | Wet coal | External | Fuel Quality | D1 | Forced - Immediate | 2013 | Coal | CC | 100 | Fossil-Steam | MRO | Winter | 72.2667 | 2 | 1 | 1 | 9270-Wet coal | D1-Forced - Immediate | 100-Fossil-Steam
9270 | Wet coal | External | Fuel Quality | D1 | Forced - Immediate | 2013 | Coal | CC | 100 | Fossil-Steam | SERC | Winter | 86 | 40 | 1 | 1 | 9270-Wet coal | D1-Forced - Immediate | 100-Fossil-Steam
9270 | Wet coal | External | Fuel Quality | D1 | Forced - Immediate | 2013 | Coal | CC | 100 | Fossil-Steam | SERC | Winter | 86.25 | 115 | 1 | 1 | 9270-Wet coal | D1-Forced - Immediate | 100-Fossil-Steam
9270 | Wet coal | External | Fuel Quality | D1 | Forced - Immediate | 2013 | Coal | CC | 100 | Fossil-Steam | RFC | Winter | 87.7333 | 16 | 1 | 1 | 9270-Wet coal | D1-Forced - Immediate | 100-Fossil-Steam
9270 | Wet coal | External | Fuel Quality | D1 | Forced - Immediate | 2013 | Coal | CC | 100 | Fossil-Steam | RFC | Winter | 89.8333 | 77 | 1 | 1 | 9270-Wet coal | D1-Forced - Immediate | 100-Fossil-Steam
9270 | Wet coal | External | Fuel Quality | D1 | Forced - Immediate | 2013 | Coal | CC | 100 | Fossil-Steam | SERC | Winter | 92.3333 | 20 | 1 | 1 | 9270-Wet coal | D1-Forced - Immediate | 100-Fossil-Steam
9270 | Wet coal | External | Fuel Quality | D1 | Forced - Immediate | 2013 | Coal | CC | 100 | Fossil-Steam | RFC | Winter | 92.7666 | 121 | 1 | 1 | 9270-Wet coal | D1-Forced - Immediate | 100-Fossil-Steam
9270 | Wet coal | External | Fuel Quality | D1 | Forced - Immediate | 2013 | Coal | CC | 100 | Fossil-Steam | SERC | Winter | 93.3333 | 20 | 1 | 1 | 9270-Wet coal | D1-Forced - Immediate | 100-Fossil-Steam
9270 | Wet coal | External | Fuel Quality | D1 | Forced - Immediate | 2013 | Coal | CC | 100 | Fossil-Steam | SERC | Winter | 96.2167 | 23 | 1 | 1 | 9270-Wet coal | D1-Forced - Immediate | 100-Fossil-Steam
9270 | Wet coal | External | Fuel Quality | D1 | Forced - Immediate | 2013 | Coal | CC | 100 | Fossil-Steam | MRO | Winter | 103.5 | 9 | 1 | 1 | 9270-Wet coal | D1-Forced - Immediate | 100-Fossil-Steam
9270 | Wet coal | External | Fuel Quality | D1 | Forced - Immediate | 2013 | Coal | CC | 100 | Fossil-Steam | RFC | Winter | 104.0203 | 9.97 | 1 | 1 | 9270-Wet coal | D1-Forced - Immediate | 100-Fossil-Steam
9270 | Wet coal | External | Fuel Quality | D1 | Forced - Immediate | 2013 | Coal | CC | 100 | Fossil-Steam | RFC | Winter | 106.6666 | 40 | 1 | 1 | 9270-Wet coal | D1-Forced - Immediate | 100-Fossil-Steam
9270 | Wet coal | External | Fuel Quality | D1 | Forced - Immediate | 2013 | Coal | CC | 100 | Fossil-Steam | SERC | Winter | 113.1 | 87 | 1 | 1 | 9270-Wet coal | D1-Forced - Immediate | 100-Fossil-Steam
9270 | Wet coal | External | Fuel Quality | D1 | Forced - Immediate | 2013 | Coal | CC | 100 | Fossil-Steam | SERC | Winter | 120 | 45 | 1 | 1 | 9270-Wet coal | D1-Forced - Immediate | 100-Fossil-Steam
9270 | Wet coal | External | Fuel Quality | D1 | Forced - Immediate | 2013 | Coal | CC | 100 | Fossil-Steam | RFC | Winter | 120.8333 | 50 | 1 | 1 | 9270-Wet coal | D1-Forced - Immediate | 100-Fossil-Steam
9270 | Wet coal | External | Fuel Quality | D1 | Forced - Immediate | 2013 | Coal | CC | 100 | Fossil-Steam | SERC | Winter | 125 | 60 | 1 | 1 | 9270-Wet coal | D1-Forced - Immediate | 100-Fossil-Steam
9270 | Wet coal | External | Fuel Quality | D1 | Forced - Immediate | 2013 | Coal | CC | 100 | Fossil-Steam | SERC | Winter | 138.8333 | 34 | 1 | 1 | 9270-Wet coal | D1-Forced - Immediate | 100-Fossil-Steam
9270 | Wet coal | External | Fuel Quality | D1 | Forced - Immediate | 2013 | Coal | CC | 100 | Fossil-Steam | SERC | Winter | 144.1333 | 47 | 1 | 1 | 9270-Wet coal | D1-Forced - Immediate | 100-Fossil-Steam
9270 | Wet coal | External | Fuel Quality | D1 | Forced - Immediate | 2013 | Coal | CC | 100 | Fossil-Steam | RFC | Winter | 150 | 25 | 1 | 1 | 9270-Wet coal | D1-Forced - Immediate | 100-Fossil-Steam
9270 | Wet coal | External | Fuel Quality | D1 | Forced - Immediate | 2013 | Coal | CC | 100 | Fossil-Steam | SERC | Winter | 154.5833 | 25 | 1 | 1 | 9270-Wet coal | D1-Forced - Immediate | 100-Fossil-Steam
9270 | Wet coal | External | Fuel Quality | D1 | Forced - Immediate | 2013 | Coal | CC | 100 | Fossil-Steam | MRO | Winter | 155.9 | 6 | 1 | 1 | 9270-Wet coal | D1-Forced - Immediate | 100-Fossil-Steam
9270 | Wet coal | External | Fuel Quality | D1 | Forced - Immediate | 2013 | Coal | CC | 100 | Fossil-Steam | SERC | Winter | 165.6666 | 140 | 1 | 1 | 9270-Wet coal | D1-Forced - Immediate | 100-Fossil-Steam
9270 | Wet coal | External | Fuel Quality | D1 | Forced - Immediate | 2013 | Coal | CC | 100 | Fossil-Steam | MRO | Winter | 175.35 | 9 | 1 | 1 | 9270-Wet coal | D1-Forced - Immediate | 100-Fossil-Steam
9270 | Wet coal | External | Fuel Quality | D1 | Forced - Immediate | 2013 | Coal | CC | 100 | Fossil-Steam | MRO | Winter | 175.75 | 19 | 1 | 1 | 9270-Wet coal | D1-Forced - Immediate | 100-Fossil-Steam
9270 | Wet coal | External | Fuel Quality | D1 | Forced - Immediate | 2013 | Coal | CC | 100 | Fossil-Steam | MRO | Winter | 177.3333 | 14 | 1 | 1 | 9270-Wet coal | D1-Forced - Immediate | 100-Fossil-Steam
9270 | Wet coal | External | Fuel Quality | D1 | Forced - Immediate | 2013 | Coal | CC | 100 | Fossil-Steam | RFC | Winter | 180 | 80 | 1 | 1 | 9270-Wet coal | D1-Forced - Immediate | 100-Fossil-Steam
9270 | Wet coal | External | Fuel Quality | D1 | Forced - Immediate | 2013 | Coal | CC | 100 | Fossil-Steam | SERC | Winter | 180.4167 | 25 | 1 | 1 | 9270-Wet coal | D1-Forced - Immediate | 100-Fossil-Steam
9270 | Wet coal | External | Fuel Quality | D1 | Forced - Immediate | 2013 | Coal | CC | 100 | Fossil-Steam | MRO | Winter | 201.55 | 29 | 1 | 1 | 9270-Wet coal | D1-Forced - Immediate | 100-Fossil-Steam
9270 | Wet coal | External | Fuel Quality | D1 | Forced - Immediate | 2013 | Coal | CC | 100 | Fossil-Steam | RFC | Winter | 202.5 | 135 | 1 | 1 | 9270-Wet coal | D1-Forced - Immediate | 100-Fossil-Steam
9270 | Wet coal | External | Fuel Quality | D1 | Forced - Immediate | 2013 | Coal | CC | 100 | Fossil-Steam | SERC | Winter | 208 | 13 | 1 | 1 | 9270-Wet coal | D1-Forced - Immediate | 100-Fossil-Steam
9270 | Wet coal | External | Fuel Quality | D1 | Forced - Immediate | 2013 | Coal | CC | 100 | Fossil-Steam | SERC | Winter | 210 | 30 | 1 | 1 | 9270-Wet coal | D1-Forced - Immediate | 100-Fossil-Steam
9270 | Wet coal | External | Fuel Quality | D1 | Forced - Immediate | 2013 | Coal | CC | 100 | Fossil-Steam | MRO | Winter | 220.3333 | 10 | 1 | 1 | 9270-Wet coal | D1-Forced - Immediate | 100-Fossil-Steam
9270 | Wet coal | External | Fuel Quality | D1 | Forced - Immediate | 2013 | Coal | CC | 100 | Fossil-Steam | SERC | Winter | 239.1666 | 70 | 1 | 1 | 9270-Wet coal | D1-Forced - Immediate | 100-Fossil-Steam
9270 | Wet coal | External | Fuel Quality | D1 | Forced - Immediate | 2013 | Coal | CC | 100 | Fossil-Steam | RFC | Winter | 266.2 | 121 | 1 | 1 | 9270-Wet coal | D1-Forced - Immediate | 100-Fossil-Steam
9270 | Wet coal | External | Fuel Quality | D1 | Forced - Immediate | 2013 | Coal | CC | 100 | Fossil-Steam | SERC | Winter | 270 | 45 | 1 | 1 | 9270-Wet coal | D1-Forced - Immediate | 100-Fossil-Steam
9270 | Wet coal | External | Fuel Quality | D1 | Forced - Immediate | 2013 | Coal | CC | 100 | Fossil-Steam | RFC | Winter | 285 | 100 | 1 | 1 | 9270-Wet coal | D1-Forced - Immediate | 100-Fossil-Steam
9270 | Wet coal | External | Fuel Quality | D1 | Forced - Immediate | 2013 | Coal | CC | 100 | Fossil-Steam | MRO | Winter | 305.2 | 24 | 1 | 1 | 9270-Wet coal | D1-Forced - Immediate | 100-Fossil-Steam
9270 | Wet coal | External | Fuel Quality | D1 | Forced - Immediate | 2013 | Coal | CC | 100 | Fossil-Steam | RFC | Winter | 344.1667 | 25 | 1 | 1 | 9270-Wet coal | D1-Forced - Immediate | 100-Fossil-Steam
9270 | Wet coal | External | Fuel Quality | D1 | Forced - Immediate | 2013 | Coal | CC | 100 | Fossil-Steam | MRO | Winter | 362.3667 | 14 | 1 | 1 | 9270-Wet coal | D1-Forced - Immediate | 100-Fossil-Steam
9270 | Wet coal | External | Fuel Quality | D1 | Forced - Immediate | 2013 | Coal | CC | 100 | Fossil-Steam | RFC | Winter | 375.3333 | 20 | 1 | 1 | 9270-Wet coal | D1-Forced - Immediate | 100-Fossil-Steam
9270 | Wet coal | External | Fuel Quality | D1 | Forced - Immediate | 2013 | Coal | CC | 100 | Fossil-Steam | NPCC | Winter | 412.35 | 4.5 | 1 | 1 | 9270-Wet coal | D1-Forced - Immediate | 100-Fossil-Steam
9270 | Wet coal | External | Fuel Quality | D1 | Forced - Immediate | 2013 | Coal | CC | 100 | Fossil-Steam | RFC | Winter | 455.8 | 106 | 1 | 1 | 9270-Wet coal | D1-Forced - Immediate | 100-Fossil-Steam
9270 | Wet coal | External | Fuel Quality | D1 | Forced - Immediate | 2013 | Coal | CC | 100 | Fossil-Steam | SERC | Winter | 479.8665 | 244 | 1 | 1 | 9270-Wet coal | D1-Forced - Immediate | 100-Fossil-Steam
9270 | Wet coal | External | Fuel Quality | D1 | Forced - Immediate | 2013 | Coal | CC | 100 | Fossil-Steam | SERC | Winter | 497.5666 | 118 | 1 | 1 | 9270-Wet coal | D1-Forced - Immediate | 100-Fossil-Steam
9270 | Wet coal | External | Fuel Quality | D1 | Forced - Immediate | 2013 | Coal | CC | 100 | Fossil-Steam | RFC | Winter | 553.5833 | 73 | 1 | 1 | 9270-Wet coal | D1-Forced - Immediate | 100-Fossil-Steam
9270 | Wet coal | External | Fuel Quality | D1 | Forced - Immediate | 2013 | Coal | CC | 100 | Fossil-Steam | RFC | Winter | 595.8333 | 55 | 1 | 1 | 9270-Wet coal | D1-Forced - Immediate | 100-Fossil-Steam
9270 | Wet coal | External | Fuel Quality | D1 | Forced - Immediate | 2013 | Coal | CC | 100 | Fossil-Steam | SERC | Winter | 604.9998 | 300 | 1 | 1 | 9270-Wet coal | D1-Forced - Immediate | 100-Fossil-Steam
9270 | Wet coal | External | Fuel Quality | D1 | Forced - Immediate | 2013 | Coal | CC | 100 | Fossil-Steam | RFC | Winter | 761.6667 | 20 | 1 | 1 | 9270-Wet coal | D1-Forced - Immediate | 100-Fossil-Steam
9270 | Wet coal | External | Fuel Quality | D1 | Forced - Immediate | 2013 | Coal | CC | 100 | Fossil-Steam | RFC | Winter | 762.3 | 77 | 1 | 1 | 9270-Wet coal | D1-Forced - Immediate | 100-Fossil-Steam
9270 | Wet coal | External | Fuel Quality | D1 | Forced - Immediate | 2013 | Coal | CC | 100 | Fossil-Steam | MRO | Winter | 763.8333 | 10 | 1 | 1 | 9270-Wet coal | D1-Forced - Immediate | 100-Fossil-Steam
9270 | Wet coal | External | Fuel Quality | D1 | Forced - Immediate | 2013 | Coal | CC | 100 | Fossil-Steam | NPCC | Winter | 896.5 | 15 | 1 | 1 | 9270-Wet coal | D1-Forced - Immediate | 100-Fossil-Steam
9270 | Wet coal | External | Fuel Quality | D1 | Forced - Immediate | 2013 | Coal | CC | 100 | Fossil-Steam | RFC | Winter | 904.6666 | 40 | 1 | 1 | 9270-Wet coal | D1-Forced - Immediate | 100-Fossil-Steam
9270 | Wet coal | External | Fuel Quality | D1 | Forced - Immediate | 2013 | Coal | CC | 100 | Fossil-Steam | SERC | Winter | 999.9997 | 375 | 1 | 1 | 9270-Wet coal | D1-Forced - Immediate | 100-Fossil-Steam
9270 | Wet coal | External | Fuel Quality | D1 | Forced - Immediate | 2013 | Coal | CC | 100 | Fossil-Steam | SERC | Winter | 1036.9331 | 308 | 1 | 1 | 9270-Wet coal | D1-Forced - Immediate | 100-Fossil-Steam
9270 | Wet coal | External | Fuel Quality | D1 | Forced - Immediate | 2013 | Coal | CC | 100 | Fossil-Steam | RFC | Winter | 1043.3333 | 100 | 1 | 1 | 9270-Wet coal | D1-Forced - Immediate | 100-Fossil-Steam
9270 | Wet coal | External | Fuel Quality | D1 | Forced - Immediate | 2013 | Coal | CC | 100 | Fossil-Steam | RFC | Winter | 1150 | 50 | 1 | 1 | 9270-Wet coal | D1-Forced - Immediate | 100-Fossil-Steam
9270 | Wet coal | External | Fuel Quality | D1 | Forced - Immediate | 2013 | Coal | CC | 100 | Fossil-Steam | NPCC | Winter | 1688.64 | 17.59 | 1 | 1 | 9270-Wet coal | D1-Forced - Immediate | 100-Fossil-Steam
9270 | Wet coal | External | Fuel Quality | D1 | Forced - Immediate | 2013 | Coal | CC | 100 | Fossil-Steam | RFC | Winter | 1692 | 72 | 1 | 1 | 9270-Wet coal | D1-Forced - Immediate | 100-Fossil-Steam
9270 | Wet coal | External | Fuel Quality | D1 | Forced - Immediate | 2013 | Coal | CC | 100 | Fossil-Steam | RFC | Winter | 1860.4833 | 37 | 1 | 1 | 9270-Wet coal | D1-Forced - Immediate | 100-Fossil-Steam
9270 | Wet coal | External | Fuel Quality | D1 | Forced - Immediate | 2013 | Coal | CC | 100 | Fossil-Steam | RFC | Winter | 1968.4167 | 23 | 1 | 1 | 9270-Wet coal | D1-Forced - Immediate | 100-Fossil-Steam
9270 | Wet coal | External | Fuel Quality | D1 | Forced - Immediate | 2013 | Coal | CC | 100 | Fossil-Steam | SERC | Winter | 2566.5 | 354 | 1 | 1 | 9270-Wet coal | D1-Forced - Immediate | 100-Fossil-Steam
9270 | Wet coal | External | Fuel Quality | D1 | Forced - Immediate | 2013 | Coal | CC | 100 | Fossil-Steam | SERC | Winter | 4281.25 | 75 | 1 | 1 | 9270-Wet coal | D1-Forced - Immediate | 100-Fossil-Steam
9270 | Wet coal | External | Fuel Quality | D1 | Forced - Immediate | 2013 | Coal | CC | 100 | Fossil-Steam | SERC | Winter | 10899 | 692 | 1 | 1 | 9270-Wet coal | D1-Forced - Immediate | 100-Fossil-Steam
9270 | Wet coal | External | Fuel Quality | D1 | Forced - Immediate | 2013 | Coal | LI | 100 | Fossil-Steam | TRE | Off-Peak | 209.873 | 144.74 | 1 | 1 | 9270-Wet coal | D1-Forced - Immediate | 100-Fossil-Steam
9270 | Wet coal | External | Fuel Quality | D1 | Forced - Immediate | 2013 | Coal | LI | 100 | Fossil-Steam | MRO | Off-Peak | 267.6333 | 31 | 1 | 1 | 9270-Wet coal | D1-Forced - Immediate | 100-Fossil-Steam
9270 | Wet coal | External | Fuel Quality | D1 | Forced - Immediate | 2013 | Coal | LI | 100 | Fossil-Steam | TRE | Off-Peak | 714.92 | 29.28 | 1 | 1 | 9270-Wet coal | D1-Forced - Immediate | 100-Fossil-Steam
9270 | Wet coal | External | Fuel Quality | D1 | Forced - Immediate | 2013 | Coal | LI | 100 | Fossil-Steam | TRE | Off-Peak | 4749.161 | 58.26 | 1 | 1 | 9270-Wet coal | D1-Forced - Immediate | 100-Fossil-Steam
9270 | Wet coal | External | Fuel Quality | D1 | Forced - Immediate | 2013 | Coal | LI | 100 | Fossil-Steam | TRE | Summer | 2033 | 107 | 1 | 1 | 9270-Wet coal | D1-Forced - Immediate | 100-Fossil-Steam
9270 | Wet coal | External | Fuel Quality | D1 | Forced - Immediate | 2013 | Coal | LI | 100 | Fossil-Steam | MRO | Winter | 73.5 | 63 | 1 | 1 | 9270-Wet coal | D1-Forced - Immediate | 100-Fossil-Steam
9270 | Wet coal | External | Fuel Quality | D2 | Forced - Delayed | 2013 | Coal | CC | 100 | Fossil-Steam | RFC | Off-Peak | 11.8333 | 10 | 1 | 1 | 9270-Wet coal | D2-Forced - Delayed | 100-Fossil-Steam
9270 | Wet coal | External | Fuel Quality | D2 | Forced - Delayed | 2013 | Coal | CC | 100 | Fossil-Steam | RFC | Off-Peak | 22.6666 | 34 | 1 | 1 | 9270-Wet coal | D2-Forced - Delayed | 100-Fossil-Steam
9270 | Wet coal | External | Fuel Quality | D2 | Forced - Delayed | 2013 | Coal | CC | 100 | Fossil-Steam | RFC | Off-Peak | 73.3333 | 40 | 1 | 1 | 9270-Wet coal | D2-Forced - Delayed | 100-Fossil-Steam
9270 | Wet coal | External | Fuel Quality | D2 | Forced - Delayed | 2013 | Coal | CC | 100 | Fossil-Steam | SERC | Off-Peak | 83.3333 | 50 | 1 | 1 | 9270-Wet coal | D2-Forced - Delayed | 100-Fossil-Steam
9270 | Wet coal | External | Fuel Quality | D2 | Forced - Delayed | 2013 | Coal | CC | 100 | Fossil-Steam | RFC | Off-Peak | 1440 | 90 | 1 | 1 | 9270-Wet coal | D2-Forced - Delayed | 100-Fossil-Steam
9270 | Wet coal | External | Fuel Quality | D2 | Forced - Delayed | 2013 | Coal | CC | 100 | Fossil-Steam | RFC | Off-Peak | 1662 | 120 | 1 | 1 | 9270-Wet coal | D2-Forced - Delayed | 100-Fossil-Steam
9270 | Wet coal | External | Fuel Quality | D2 | Forced - Delayed | 2013 | Coal | CC | 100 | Fossil-Steam | SERC | Off-Peak | 2159.75 | 15 | 1 | 1 | 9270-Wet coal | D2-Forced - Delayed | 100-Fossil-Steam
9270 | Wet coal | External | Fuel Quality | D2 | Forced - Delayed | 2013 | Coal | CC | 100 | Fossil-Steam | SERC | Off-Peak | 2691 | 13 | 1 | 1 | 9270-Wet coal | D2-Forced - Delayed | 100-Fossil-Steam
9270 | Wet coal | External | Fuel Quality | D2 | Forced - Delayed | 2013 | Coal | CC | 100 | Fossil-Steam | WECC | Summer | 1.7 | 34 | 1 | 1 | 9270-Wet coal | D2-Forced - Delayed | 100-Fossil-Steam
9270 | Wet coal | External | Fuel Quality | D2 | Forced - Delayed | 2013 | Coal | CC | 100 | Fossil-Steam | RFC | Summer | 18 | 60 | 1 | 1 | 9270-Wet coal | D2-Forced - Delayed | 100-Fossil-Steam
9270 | Wet coal | External | Fuel Quality | D2 | Forced - Delayed | 2013 | Coal | CC | 100 | Fossil-Steam | SERC | Summer | 643.3 | 14 | 1 | 1 | 9270-Wet coal | D2-Forced - Delayed | 100-Fossil-Steam
9270 | Wet coal | External | Fuel Quality | D2 | Forced - Delayed | 2013 | Coal | CC | 100 | Fossil-Steam | RFC | Winter | 22 | 12 | 1 | 1 | 9270-Wet coal | D2-Forced - Delayed | 100-Fossil-Steam
9270 | Wet coal | External | Fuel Quality | D2 | Forced - Delayed | 2013 | Coal | CC | 100 | Fossil-Steam | SERC | Winter | 145 | 5 | 1 | 1 | 9270-Wet coal | D2-Forced - Delayed | 100-Fossil-Steam
9270 | Wet coal | External | Fuel Quality | D2 | Forced - Delayed | 2013 | Coal | CC | 100 | Fossil-Steam | RFC | Winter | 683 | 30 | 1 | 1 | 9270-Wet coal | D2-Forced - Delayed | 100-Fossil-Steam
9270 | Wet coal | External | Fuel Quality | D2 | Forced - Delayed | 2013 | Coal | CC | 100 | Fossil-Steam | RFC | Winter | 987.2833 | 37 | 1 | 1 | 9270-Wet coal | D2-Forced - Delayed | 100-Fossil-Steam
9270 | Wet coal | External | Fuel Quality | D2 | Forced - Delayed | 2013 | Coal | CC | 100 | Fossil-Steam | RFC | Winter | 987.4166 | 85 | 1 | 1 | 9270-Wet coal | D2-Forced - Delayed | 100-Fossil-Steam
9270 | Wet coal | External | Fuel Quality | D2 | Forced - Delayed | 2013 | Coal | CC | 100 | Fossil-Steam | SERC | Winter | 1026.6666 | 110 | 1 | 1 | 9270-Wet coal | D2-Forced - Delayed | 100-Fossil-Steam
9270 | Wet coal | External | Fuel Quality | D2 | Forced - Delayed | 2013 | Coal | LI | 100 | Fossil-Steam | TRE | Off-Peak | 0.86666 | 13 | 1 | 1 | 9270-Wet coal | D2-Forced - Delayed | 100-Fossil-Steam
9270 | Wet coal | External | Fuel Quality | D2 | Forced - Delayed | 2013 | Coal | LI | 100 | Fossil-Steam | TRE | Off-Peak | 1.6667 | 20 | 1 | 1 | 9270-Wet coal | D2-Forced - Delayed | 100-Fossil-Steam
9270 | Wet coal | External | Fuel Quality | D2 | Forced - Delayed | 2013 | Coal | LI | 100 | Fossil-Steam | TRE | Off-Peak | 39.6333 | 58 | 1 | 1 | 9270-Wet coal | D2-Forced - Delayed | 100-Fossil-Steam
9270 | Wet coal | External | Fuel Quality | D2 | Forced - Delayed | 2013 | Coal | LI | 100 | Fossil-Steam | TRE | Off-Peak | 74.6666 | 160 | 1 | 1 | 9270-Wet coal | D2-Forced - Delayed | 100-Fossil-Steam
9270 | Wet coal | External | Fuel Quality | D2 | Forced - Delayed | 2013 | Coal | LI | 100 | Fossil-Steam | MRO | Off-Peak | 85.15 | 39 | 1 | 1 | 9270-Wet coal | D2-Forced - Delayed | 100-Fossil-Steam
9270 | Wet coal | External | Fuel Quality | D2 | Forced - Delayed | 2013 | Coal | LI | 100 | Fossil-Steam | TRE | Off-Peak | 239.3166 | 173 | 1 | 1 | 9270-Wet coal | D2-Forced - Delayed | 100-Fossil-Steam
9270 | Wet coal | External | Fuel Quality | D2 | Forced - Delayed | 2013 | Coal | LI | 100 | Fossil-Steam | TRE | Off-Peak | 520.6666 | 110 | 1 | 1 | 9270-Wet coal | D2-Forced - Delayed | 100-Fossil-Steam
9270 | Wet coal | External | Fuel Quality | D2 | Forced - Delayed | 2013 | Coal | LI | 100 | Fossil-Steam | TRE | Off-Peak | 1085.4 | 162 | 1 | 1 | 9270-Wet coal | D2-Forced - Delayed | 100-Fossil-Steam
9270 | Wet coal | External | Fuel Quality | D2 | Forced - Delayed | 2013 | Coal | LI | 100 | Fossil-Steam | TRE | Off-Peak | 2753.4 | 156 | 1 | 1 | 9270-Wet coal | D2-Forced - Delayed | 100-Fossil-Steam
9270 | Wet coal | External | Fuel Quality | D2 | Forced - Delayed | 2013 | Coal | LI | 100 | Fossil-Steam | TRE | Off-Peak | 3745.1873 | 289.95 | 1 | 1 | 9270-Wet coal | D2-Forced - Delayed | 100-Fossil-Steam
9270 | Wet coal | External | Fuel Quality | D2 | Forced - Delayed | 2013 | Coal | LI | 100 | Fossil-Steam | TRE | Summer | 27.6 | 36 | 1 | 1 | 9270-Wet coal | D2-Forced - Delayed | 100-Fossil-Steam
9270 | Wet coal | External | Fuel Quality | D2 | Forced - Delayed | 2013 | Coal | LI | 100 | Fossil-Steam | TRE | Summer | 87 | 36 | 1 | 1 | 9270-Wet coal | D2-Forced - Delayed | 100-Fossil-Steam
9270 | Wet coal | External | Fuel Quality | D2 | Forced - Delayed | 2013 | Coal | LI | 100 | Fossil-Steam | TRE | Summer | 312 | 160 | 1 | 1 | 9270-Wet coal | D2-Forced - Delayed | 100-Fossil-Steam
9270 | Wet coal | External | Fuel Quality | D2 | Forced - Delayed | 2013 | Coal | LI | 100 | Fossil-Steam | TRE | Winter | 107.3332 | 280 | 1 | 1 | 9270-Wet coal | D2-Forced - Delayed | 100-Fossil-Steam
9270 | Wet coal | External | Fuel Quality | D2 | Forced - Delayed | 2013 | Coal | LI | 100 | Fossil-Steam | TRE | Winter | 109.3333 | 160 | 1 | 1 | 9270-Wet coal | D2-Forced - Delayed | 100-Fossil-Steam
9270 | Wet coal | External | Fuel Quality | D2 | Forced - Delayed | 2013 | Coal | LI | 100 | Fossil-Steam | TRE | Winter | 145 | 58 | 1 | 1 | 9270-Wet coal | D2-Forced - Delayed | 100-Fossil-Steam
9270 | Wet coal | External | Fuel Quality | D2 | Forced - Delayed | 2013 | Coal | LI | 100 | Fossil-Steam | TRE | Winter | 262.1666 | 110 | 1 | 1 | 9270-Wet coal | D2-Forced - Delayed | 100-Fossil-Steam
9270 | Wet coal | External | Fuel Quality | U1 | Forced - Immediate | 2013 | Coal | CC | 100 | Fossil-Steam | SERC | Off-Peak | 702.7332 | 254 | 1 | 1 | 9270-Wet coal | U1-Forced - Immediate | 100-Fossil-Steam
9270 | Wet coal | External | Fuel Quality | U1 | Forced - Immediate | 2013 | Coal | CC | 100 | Fossil-Steam | SERC | Off-Peak | 779.7 | 678 | 1 | 1 | 9270-Wet coal | U1-Forced - Immediate | 100-Fossil-Steam
9270 | Wet coal | External | Fuel Quality | U1 | Forced - Immediate | 2013 | Coal | CC | 100 | Fossil-Steam | RFC | Off-Peak | 2025 | 540 | 1 | 1 | 9270-Wet coal | U1-Forced - Immediate | 100-Fossil-Steam
9270 | Wet coal | External | Fuel Quality | U1 | Forced - Immediate | 2013 | Coal | CC | 100 | Fossil-Steam | RFC | Summer | 734.7999 | 264 | 1 | 1 | 9270-Wet coal | U1-Forced - Immediate | 100-Fossil-Steam
9270 | Wet coal | External | Fuel Quality | U1 | Forced - Immediate | 2013 | Coal | CC | 100 | Fossil-Steam | SERC | Summer | 23848.7999 | 342 | 1 | 1 | 9270-Wet coal | U1-Forced - Immediate | 100-Fossil-Steam
9270 | Wet coal | External | Fuel Quality | U1 | Forced - Immediate | 2013 | Coal | CC | 100 | Fossil-Steam | RFC | Winter | 459.5333 | 122 | 1 | 1 | 9270-Wet coal | U1-Forced - Immediate | 100-Fossil-Steam
9270 | Wet coal | External | Fuel Quality | D1 | Forced - Immediate | 2013 | Coal | CC | 100 | Fossil-Steam | SERC | Off-Peak | 2 | 1 | 1 | 1 | 9270-Wet coal | D1-Forced - Immediate | 100-Fossil-Steam
9270 | Wet coal | External | Fuel Quality | D1 | Forced - Immediate | 2013 | Coal | CC | 100 | Fossil-Steam | RFC | Off-Peak | 3.7333 | 44.8 | 1 | 1 | 9270-Wet coal | D1-Forced - Immediate | 100-Fossil-Steam
9270 | Wet coal | External | Fuel Quality | D1 | Forced - Immediate | 2013 | Coal | CC | 100 | Fossil-Steam | SERC | Off-Peak | 4 | 2 | 1 | 1 | 9270-Wet coal | D1-Forced - Immediate | 100-Fossil-Steam
9270 | Wet coal | External | Fuel Quality | D1 | Forced - Immediate | 2013 | Coal | CC | 100 | Fossil-Steam | NPCC | Off-Peak | 4.56 | 7.2 | 1 | 1 | 9270-Wet coal | D1-Forced - Immediate | 100-Fossil-Steam
9270 | Wet coal | External | Fuel Quality | D1 | Forced - Immediate | 2013 | Coal | CC | 100 | Fossil-Steam | SERC | Off-Peak | 5 | 5 | 1 | 1 | 9270-Wet coal | D1-Forced - Immediate | 100-Fossil-Steam
9270 | Wet coal | External | Fuel Quality | D1 | Forced - Immediate | 2013 | Coal | CC | 100 | Fossil-Steam | RFC | Off-Peak | 6.4 | 32 | 1 | 1 | 9270-Wet coal | D1-Forced - Immediate | 100-Fossil-Steam
9270 | Wet coal | External | Fuel Quality | D1 | Forced - Immediate | 2013 | Coal | CC | 100 | Fossil-Steam | RFC | Off-Peak | 7.2667 | 2 | 1 | 1 | 9270-Wet coal | D1-Forced - Immediate | 100-Fossil-Steam
9270 | Wet coal | External | Fuel Quality | D1 | Forced - Immediate | 2013 | Coal | CC | 100 | Fossil-Steam | RFC | Off-Peak | 11.1167 | 29 | 1 | 1 | 9270-Wet coal | D1-Forced - Immediate | 100-Fossil-Steam
9270 | Wet coal | External | Fuel Quality | D1 | Forced - Immediate | 2013 | Coal | CC | 100 | Fossil-Steam | SERC | Off-Peak | 12.8333 | 14 | 1 | 1 | 9270-Wet coal | D1-Forced - Immediate | 100-Fossil-Steam
9270 | Wet coal | External | Fuel Quality | D1 | Forced - Immediate | 2013 | Coal | CC | 100 | Fossil-Steam | RFC | Off-Peak | 13.5667 | 22 | 1 | 1 | 9270-Wet coal | D1-Forced - Immediate | 100-Fossil-Steam
9270 | Wet coal | External | Fuel Quality | D1 | Forced - Immediate | 2013 | Coal | CC | 100 | Fossil-Steam | SERC | Off-Peak | 18.3166 | 157 | 1 | 1 | 9270-Wet coal | D1-Forced - Immediate | 100-Fossil-Steam
9270 | Wet coal | External | Fuel Quality | D1 | Forced - Immediate | 2013 | Coal | CC | 100 | Fossil-Steam | RFC | Off-Peak | 21 | 9 | 1 | 1 | 9270-Wet coal | D1-Forced - Immediate | 100-Fossil-Steam
9270 | Wet coal | External | Fuel Quality | D1 | Forced - Immediate | 2013 | Coal | CC | 100 | Fossil-Steam | RFC | Off-Peak | 27.4167 | 47 | 1 | 1 | 9270-Wet coal | D1-Forced - Immediate | 100-Fossil-Steam
9270 | Wet coal | External | Fuel Quality | D1 | Forced - Immediate | 2013 | Coal | CC | 100 | Fossil-Steam | RFC | Off-Peak | 31.35 | 57 | 1 | 1 | 9270-Wet coal | D1-Forced - Immediate | 100-Fossil-Steam
9270 | Wet coal | External | Fuel Quality | D1 | Forced - Immediate | 2013 | Coal | CC | 100 | Fossil-Steam | RFC | Off-Peak | 32.8167 | 11 | 1 | 1 | 9270-Wet coal | D1-Forced - Immediate | 100-Fossil-Steam
9270 | Wet coal | External | Fuel Quality | D1 | Forced - Immediate | 2013 | Coal | CC | 100 | Fossil-Steam | SERC | Off-Peak | 35.8333 | 1 | 1 | 1 | 9270-Wet coal | D1-Forced - Immediate | 100-Fossil-Steam
9270 | Wet coal | External | Fuel Quality | D1 | Forced - Immediate | 2013 | Coal | CC | 100 | Fossil-Steam | RFC | Off-Peak | 44.7333 | 22 | 1 | 1 | 9270-Wet coal | D1-Forced - Immediate | 100-Fossil-Steam
9270 | Wet coal | External | Fuel Quality | D1 | Forced - Immediate | 2013 | Coal | CC | 100 | Fossil-Steam | SERC | Off-Peak | 48.25 | 1.93 | 1 | 1 | 9270-Wet coal | D1-Forced - Immediate | 100-Fossil-Steam
9270 | Wet coal | External | Fuel Quality | D1 | Forced - Immediate | 2013 | Coal | CC | 100 | Fossil-Steam | RFC | Off-Peak | 57.8666 | 49.6 | 1 | 1 | 9270-Wet coal | D1-Forced - Immediate | 100-Fossil-Steam
9270 | Wet coal | External | Fuel Quality | D1 | Forced - Immediate | 2013 | Coal | CC | 100 | Fossil-Steam | SERC | Off-Peak | 66.6667 | 50 | 1 | 1 | 9270-Wet coal | D1-Forced - Immediate | 100-Fossil-Steam
9270 | Wet coal | External | Fuel Quality | D1 | Forced - Immediate | 2013 | Coal | CC | 100 | Fossil-Steam | SERC | Off-Peak | 67.5 | 15 | 1 | 1 | 9270-Wet coal | D1-Forced - Immediate | 100-Fossil-Steam
9270 | Wet coal | External | Fuel Quality | D1 | Forced - Immediate | 2013 | Coal | CC | 100 | Fossil-Steam | RFC | Off-Peak | 68 | 12 | 1 | 1 | 9270-Wet coal | D1-Forced - Immediate | 100-Fossil-Steam
9270 | Wet coal | External | Fuel Quality | D1 | Forced - Immediate | 2013 | Coal | CC | 100 | Fossil-Steam | RFC | Off-Peak | 69.35 | 57 | 1 | 1 | 9270-Wet coal | D1-Forced - Immediate | 100-Fossil-Steam
9270 | Wet coal | External | Fuel Quality | D1 | Forced - Immediate | 2013 | Coal | CC | 100 | Fossil-Steam | NPCC | Off-Peak | 87.0267 | 12.2 | 1 | 1 | 9270-Wet coal | D1-Forced - Immediate | 100-Fossil-Steam
9270 | Wet coal | External | Fuel Quality | D1 | Forced - Immediate | 2013 | Coal | CC | 100 | Fossil-Steam | RFC | Off-Peak | 88 | 16 | 1 | 1 | 9270-Wet coal | D1-Forced - Immediate | 100-Fossil-Steam
9270 | Wet coal | External | Fuel Quality | D1 | Forced - Immediate | 2013 | Coal | CC | 100 | Fossil-Steam | RFC | Off-Peak | 90 | 15 | 1 | 1 | 9270-Wet coal | D1-Forced - Immediate | 100-Fossil-Steam
9270 | Wet coal | External | Fuel Quality | D1 | Forced - Immediate | 2013 | Coal | CC | 100 | Fossil-Steam | SERC | Off-Peak | 100 | 20 | 1 | 1 | 9270-Wet coal | D1-Forced - Immediate | 100-Fossil-Steam
9270 | Wet coal | External | Fuel Quality | D1 | Forced - Immediate | 2013 | Coal | CC | 100 | Fossil-Steam | SERC | Off-Peak | 105 | 35 | 1 | 1 | 9270-Wet coal | D1-Forced - Immediate | 100-Fossil-Steam
9270 | Wet coal | External | Fuel Quality | D1 | Forced - Immediate | 2013 | Coal | CC | 100 | Fossil-Steam | NPCC | Off-Peak | 114.4 | 12 | 1 | 1 | 9270-Wet coal | D1-Forced - Immediate | 100-Fossil-Steam
9270 | Wet coal | External | Fuel Quality | D1 | Forced - Immediate | 2013 | Coal | CC | 100 | Fossil-Steam | SERC | Off-Peak | 117.3333 | 16 | 1 | 1 | 9270-Wet coal | D1-Forced - Immediate | 100-Fossil-Steam
9270 | Wet coal | External | Fuel Quality | D1 | Forced - Immediate | 2013 | Coal | CC | 100 | Fossil-Steam | RFC | Off-Peak | 119.4667 | 32 | 1 | 1 | 9270-Wet coal | D1-Forced - Immediate | 100-Fossil-Steam
9270 | Wet coal | External | Fuel Quality | D1 | Forced - Immediate | 2013 | Coal | CC | 100 | Fossil-Steam | RFC | Off-Peak | 132 | 6 | 1 | 1 | 9270-Wet coal | D1-Forced - Immediate | 100-Fossil-Steam
9270 | Wet coal | External | Fuel Quality | D1 | Forced - Immediate | 2013 | Coal | CC | 100 | Fossil-Steam | RFC | Off-Peak | 133 | 42 | 1 | 1 | 9270-Wet coal | D1-Forced - Immediate | 100-Fossil-Steam
9270 | Wet coal | External | Fuel Quality | D1 | Forced - Immediate | 2013 | Coal | CC | 100 | Fossil-Steam | MRO | Off-Peak | 164.1 | 218.8 | 1 | 1 | 9270-Wet coal | D1-Forced - Immediate | 100-Fossil-Steam
9270 | Wet coal | External | Fuel Quality | D1 | Forced - Immediate | 2013 | Coal | CC | 100 | Fossil-Steam | SERC | Off-Peak | 172.7916 | 71.5 | 1 | 1 | 9270-Wet coal | D1-Forced - Immediate | 100-Fossil-Steam
9270 | Wet coal | External | Fuel Quality | D1 | Forced - Immediate | 2013 | Coal | CC | 100 | Fossil-Steam | SERC | Off-Peak | 176.6666 | 200 | 1 | 1 | 9270-Wet coal | D1-Forced - Immediate | 100-Fossil-Steam
9270 | Wet coal | External | Fuel Quality | D1 | Forced - Immediate | 2013 | Coal | CC | 100 | Fossil-Steam | SERC | Off-Peak | 195.75 | 135 | 1 | 1 | 9270-Wet coal | D1-Forced - Immediate | 100-Fossil-Steam
9270 | Wet coal | External | Fuel Quality | D1 | Forced - Immediate | 2013 | Coal | CC | 100 | Fossil-Steam | RFC | Off-Peak | 206.5333 | 4 | 1 | 1 | 9270-Wet coal | D1-Forced - Immediate | 100-Fossil-Steam
9270 | Wet coal | External | Fuel Quality | D1 | Forced - Immediate | 2013 | Coal | CC | 100 | Fossil-Steam | RFC | Off-Peak | 208.3667 | 19 | 1 | 1 | 9270-Wet coal | D1-Forced - Immediate | 100-Fossil-Steam
9270 | Wet coal | External | Fuel Quality | D1 | Forced - Immediate | 2013 | Coal | CC | 100 | Fossil-Steam | SERC | Off-Peak | 225 | 50 | 1 | 1 | 9270-Wet coal | D1-Forced - Immediate | 100-Fossil-Steam
9270 | Wet coal | External | Fuel Quality | D1 | Forced - Immediate | 2013 | Coal | CC | 100 | Fossil-Steam | RFC | Off-Peak | 230 | 60 | 1 | 1 | 9270-Wet coal | D1-Forced - Immediate | 100-Fossil-Steam
9270 | Wet coal | External | Fuel Quality | D1 | Forced - Immediate | 2013 | Coal | CC | 100 | Fossil-Steam | MRO | Off-Peak | 278.3 | 46 | 1 | 1 | 9270-Wet coal | D1-Forced - Immediate | 100-Fossil-Steam
9270 | Wet coal | External | Fuel Quality | D1 | Forced - Immediate | 2013 | Coal | CC | 100 | Fossil-Steam | RFC | Off-Peak | 389.7 | 27 | 1 | 1 | 9270-Wet coal | D1-Forced - Immediate | 100-Fossil-Steam
9270 | Wet coal | External | Fuel Quality | D1 | Forced - Immediate | 2013 | Coal | CC | 100 | Fossil-Steam | MRO | Off-Peak | 409.4 | 6 | 1 | 1 | 9270-Wet coal | D1-Forced - Immediate | 100-Fossil-Steam
9270 | Wet coal | External | Fuel Quality | D1 | Forced - Immediate | 2013 | Coal | CC | 100 | Fossil-Steam | SERC | Off-Peak | 420 | 35 | 1 | 2 | 9270-Wet coal | D1-Forced - Immediate | 100-Fossil-Steam
9270 | Wet coal | External | Fuel Quality | D1 | Forced - Immediate | 2013 | Coal | CC | 100 | Fossil-Steam | MRO | Off-Peak | 429.3 | 27 | 1 | 1 | 9270-Wet coal | D1-Forced - Immediate | 100-Fossil-Steam
9270 | Wet coal | External | Fuel Quality | D1 | Forced - Immediate | 2013 | Coal | CC | 100 | Fossil-Steam | SERC | Off-Peak | 463.25 | 85 | 1 | 1 | 9270-Wet coal | D1-Forced - Immediate | 100-Fossil-Steam
9270 | Wet coal | External | Fuel Quality | D1 | Forced - Immediate | 2013 | Coal | CC | 100 | Fossil-Steam | RFC | Off-Peak | 516.6666 | 40 | 1 | 1 | 9270-Wet coal | D1-Forced - Immediate | 100-Fossil-Steam
9270 | Wet coal | External | Fuel Quality | D1 | Forced - Immediate | 2013 | Coal | CC | 100 | Fossil-Steam | RFC | Off-Peak | 527.25 | 57 | 1 | 1 | 9270-Wet coal | D1-Forced - Immediate | 100-Fossil-Steam
9270 | Wet coal | External | Fuel Quality | D1 | Forced - Immediate | 2013 | Coal | CC | 100 | Fossil-Steam | MRO | Off-Peak | 574.9333 | 64 | 1 | 1 | 9270-Wet coal | D1-Forced - Immediate | 100-Fossil-Steam
9270 | Wet coal | External | Fuel Quality | D1 | Forced - Immediate | 2013 | Coal | CC | 100 | Fossil-Steam | SERC | Off-Peak | 620 | 25 | 1 | 1 | 9270-Wet coal | D1-Forced - Immediate | 100-Fossil-Steam
9270 | Wet coal | External | Fuel Quality | D1 | Forced - Immediate | 2013 | Coal | CC | 100 | Fossil-Steam | MRO | Off-Peak | 626.5 | 30 | 1 | 1 | 9270-Wet coal | D1-Forced - Immediate | 100-Fossil-Steam
9270 | Wet coal | External | Fuel Quality | D1 | Forced - Immediate | 2013 | Coal | CC | 100 | Fossil-Steam | SERC | Off-Peak | 636.0667 | 47 | 1 | 1 | 9270-Wet coal | D1-Forced - Immediate | 100-Fossil-Steam
9270 | Wet coal | External | Fuel Quality | D1 | Forced - Immediate | 2013 | Coal | CC | 100 | Fossil-Steam | MRO | Off-Peak | 705.1333 | 4 | 1 | 1 | 9270-Wet coal | D1-Forced - Immediate | 100-Fossil-Steam
9270 | Wet coal | External | Fuel Quality | D1 | Forced - Immediate | 2013 | Coal | CC | 100 | Fossil-Steam | RFC | Off-Peak | 810 | 40 | 1 | 1 | 9270-Wet coal | D1-Forced - Immediate | 100-Fossil-Steam
9270 | Wet coal | External | Fuel Quality | D1 | Forced - Immediate | 2013 | Coal | CC | 100 | Fossil-Steam | RFC | Off-Peak | 1010 | 40 | 1 | 1 | 9270-Wet coal | D1-Forced - Immediate | 100-Fossil-Steam
9270 | Wet coal | External | Fuel Quality | D1 | Forced - Immediate | 2013 | Coal | CC | 100 | Fossil-Steam | SERC | Off-Peak | 1158.75 | 15 | 1 | 1 | 9270-Wet coal | D1-Forced - Immediate | 100-Fossil-Steam
9270 | Wet coal | External | Fuel Quality | D1 | Forced - Immediate | 2013 | Coal | CC | 100 | Fossil-Steam | MRO | Off-Peak | 1898.75 | 31 | 1 | 1 | 9270-Wet coal | D1-Forced - Immediate | 100-Fossil-Steam
9270 | Wet coal | External | Fuel Quality | D1 | Forced - Immediate | 2013 | Coal | CC | 100 | Fossil-Steam | MRO | Off-Peak | 2450.3166 | 79 | 1 | 1 | 9270-Wet coal | D1-Forced - Immediate | 100-Fossil-Steam
9270 | Wet coal | External | Fuel Quality | D1 | Forced - Immediate | 2013 | Coal | CC | 100 | Fossil-Steam | MRO | Off-Peak | 8316.0499 | 177 | 1 | 1 | 9270-Wet coal | D1-Forced - Immediate | 100-Fossil-Steam
9270 | Wet coal | External | Fuel Quality | D1 | Forced - Immediate | 2013 | Coal | CC | 100 | Fossil-Steam | SERC | Summer | 3.3332 | 200 | 1 | 1 | 9270-Wet coal | D1-Forced - Immediate | 100-Fossil-Steam
9270 | Wet coal | External | Fuel Quality | D1 | Forced - Immediate | 2013 | Coal | CC | 100 | Fossil-Steam | MRO | Summer | 9.3333 | 8 | 1 | 1 | 9270-Wet coal | D1-Forced - Immediate | 100-Fossil-Steam
9270 | Wet coal | External | Fuel Quality | D1 | Forced - Immediate | 2013 | Coal | CC | 100 | Fossil-Steam | RFC | Summer | 14.1667 | 5 | 1 | 1 | 9270-Wet coal | D1-Forced - Immediate | 100-Fossil-Steam
9270 | Wet coal | External | Fuel Quality | D1 | Forced - Immediate | 2013 | Coal | CC | 100 | Fossil-Steam | SERC | Summer | 14.55 | 97 | 1 | 6 | 9270-Wet coal | D1-Forced - Immediate | 100-Fossil-Steam
9270 | Wet coal | External | Fuel Quality | D1 | Forced - Immediate | 2013 | Coal | CC | 100 | Fossil-Steam | SERC | Summer | 16.1333 | 11 | 1 | 1 | 9270-Wet coal | D1-Forced - Immediate | 100-Fossil-Steam
9270 | Wet coal | External | Fuel Quality | D1 | Forced - Immediate | 2013 | Coal | CC | 100 | Fossil-Steam | SERC | Summer | 19.4 | 97 | 1 | 2 | 9270-Wet coal | D1-Forced - Immediate | 100-Fossil-Steam
9270 | Wet coal | External | Fuel Quality | D1 | Forced - Immediate | 2013 | Coal | CC | 100 | Fossil-Steam | RFC | Summer | 19.5833 | 25 | 1 | 1 | 9270-Wet coal | D1-Forced - Immediate | 100-Fossil-Steam
9270 | Wet coal | External | Fuel Quality | D1 | Forced - Immediate | 2013 | Coal | CC | 100 | Fossil-Steam | SERC | Summer | 21.85 | 57 | 1 | 1 | 9270-Wet coal | D1-Forced - Immediate | 100-Fossil-Steam
9270 | Wet coal | External | Fuel Quality | D1 | Forced - Immediate | 2013 | Coal | CC | 100 | Fossil-Steam | MRO | Summer | 24.7 | 6 | 1 | 1 | 9270-Wet coal | D1-Forced - Immediate | 100-Fossil-Steam
9270 | Wet coal | External | Fuel Quality | D1 | Forced - Immediate | 2013 | Coal | CC | 100 | Fossil-Steam | SERC | Summer | 30.7166 | 97 | 1 | 1 | 9270-Wet coal | D1-Forced - Immediate | 100-Fossil-Steam
9270 | Wet coal | External | Fuel Quality | D1 | Forced - Immediate | 2013 | Coal | CC | 100 | Fossil-Steam | SERC | Summer | 33.95 | 97 | 1 | 2 | 9270-Wet coal | D1-Forced - Immediate | 100-Fossil-Steam
9270 | Wet coal | External | Fuel Quality | D1 | Forced - Immediate | 2013 | Coal | CC | 100 | Fossil-Steam | RFC | Summer | 40 | 40 | 1 | 1 | 9270-Wet coal | D1-Forced - Immediate | 100-Fossil-Steam
9270 | Wet coal | External | Fuel Quality | D1 | Forced - Immediate | 2013 | Coal | CC | 100 | Fossil-Steam | SERC | Summer | 40.98 | 6.83 | 1 | 1 | 9270-Wet coal | D1-Forced - Immediate | 100-Fossil-Steam
9270 | Wet coal | External | Fuel Quality | D1 | Forced - Immediate | 2013 | Coal | CC | 100 | Fossil-Steam | RFC | Summer | 63.3333 | 95 | 1 | 1 | 9270-Wet coal | D1-Forced - Immediate | 100-Fossil-Steam
9270 | Wet coal | External | Fuel Quality | D1 | Forced - Immediate | 2013 | Coal | CC | 100 | Fossil-Steam | SERC | Summer | 72.2332 | 197 | 1 | 1 | 9270-Wet coal | D1-Forced - Immediate | 100-Fossil-Steam
9270 | Wet coal | External | Fuel Quality | D1 | Forced - Immediate | 2013 | Coal | CC | 100 | Fossil-Steam | SERC | Summer | 72.75 | 15 | 1 | 1 | 9270-Wet coal | D1-Forced - Immediate | 100-Fossil-Steam
9270 | Wet coal | External | Fuel Quality | D1 | Forced - Immediate | 2013 | Coal | CC | 100 | Fossil-Steam | SERC | Summer | 96.1166 | 79 | 1 | 1 | 9270-Wet coal | D1-Forced - Immediate | 100-Fossil-Steam
9270 | Wet coal | External | Fuel Quality | D1 | Forced - Immediate | 2013 | Coal | CC | 100 | Fossil-Steam | SERC | Summer | 100 | 125 | 1 | 1 | 9270-Wet coal | D1-Forced - Immediate | 100-Fossil-Steam
9270 | Wet coal | External | Fuel Quality | D1 | Forced - Immediate | 2013 | Coal | CC | 100 | Fossil-Steam | SERC | Summer | 104 | 52 | 1 | 1 | 9270-Wet coal | D1-Forced - Immediate | 100-Fossil-Steam
9270 | Wet coal | External | Fuel Quality | D1 | Forced - Immediate | 2013 | Coal | CC | 100 | Fossil-Steam | SERC | Summer | 113.1666 | 97 | 1 | 1 | 9270-Wet coal | D1-Forced - Immediate | 100-Fossil-Steam
9270 | Wet coal | External | Fuel Quality | D1 | Forced - Immediate | 2013 | Coal | CC | 100 | Fossil-Steam | RFC | Summer | 115.6 | 68 | 1 | 1 | 9270-Wet coal | D1-Forced - Immediate | 100-Fossil-Steam
9270 | Wet coal | External | Fuel Quality | D1 | Forced - Immediate | 2013 | Coal | CC | 100 | Fossil-Steam | MRO | Summer | 141.3 | 9 | 1 | 1 | 9270-Wet coal | D1-Forced - Immediate | 100-Fossil-Steam
9270 | Wet coal | External | Fuel Quality | D1 | Forced - Immediate | 2013 | Coal | CC | 100 | Fossil-Steam | SERC | Summer | 154.1666 | 185 | 1 | 1 | 9270-Wet coal | D1-Forced - Immediate | 100-Fossil-Steam
9270 | Wet coal | External | Fuel Quality | D1 | Forced - Immediate | 2013 | Coal | CC | 100 | Fossil-Steam | MRO | Summer | 169.2 | 9 | 1 | 1 | 9270-Wet coal | D1-Forced - Immediate | 100-Fossil-Steam
9270 | Wet coal | External | Fuel Quality | D1 | Forced - Immediate | 2013 | Coal | CC | 100 | Fossil-Steam | SERC | Summer | 180 | 45 | 1 | 1 | 9270-Wet coal | D1-Forced - Immediate | 100-Fossil-Steam
9270 | Wet coal | External | Fuel Quality | D1 | Forced - Immediate | 2013 | Coal | CC | 100 | Fossil-Steam | RFC | Summer | 198 | 30 | 1 | 1 | 9270-Wet coal | D1-Forced - Immediate | 100-Fossil-Steam
9270 | Wet coal | External | Fuel Quality | D1 | Forced - Immediate | 2013 | Coal | CC | 100 | Fossil-Steam | RFC | Summer | 212.6667 | 5 | 1 | 1 | 9270-Wet coal | D1-Forced - Immediate | 100-Fossil-Steam
9270 | Wet coal | External | Fuel Quality | D1 | Forced - Immediate | 2013 | Coal | CC | 100 | Fossil-Steam | SERC | Summer | 222.3333 | 20 | 1 | 1 | 9270-Wet coal | D1-Forced - Immediate | 100-Fossil-Steam
9270 | Wet coal | External | Fuel Quality | D1 | Forced - Immediate | 2013 | Coal | CC | 100 | Fossil-Steam | SERC | Summer | 272 | 16 | 1 | 1 | 9270-Wet coal | D1-Forced - Immediate | 100-Fossil-Steam
9270 | Wet coal | External | Fuel Quality | D1 | Forced - Immediate | 2013 | Coal | CC | 100 | Fossil-Steam | MRO | Summer | 324.3333 | 14 | 2 | 2 | 9270-Wet coal | D1-Forced - Immediate | 100-Fossil-Steam
9270 | Wet coal | External | Fuel Quality | D1 | Forced - Immediate | 2013 | Coal | CC | 100 | Fossil-Steam | RFC | Summer | 326.3333 | 110 | 1 | 1 | 9270-Wet coal | D1-Forced - Immediate | 100-Fossil-Steam
9270 | Wet coal | External | Fuel Quality | D1 | Forced - Immediate | 2013 | Coal | CC | 100 | Fossil-Steam | RFC | Summer | 360 | 5 | 1 | 1 | 9270-Wet coal | D1-Forced - Immediate | 100-Fossil-Steam
9270 | Wet coal | External | Fuel Quality | D1 | Forced - Immediate | 2013 | Coal | CC | 100 | Fossil-Steam | RFC | Summer | 425 | 25 | 1 | 1 | 9270-Wet coal | D1-Forced - Immediate | 100-Fossil-Steam
9270 | Wet coal | External | Fuel Quality | D1 | Forced - Immediate | 2013 | Coal | CC | 100 | Fossil-Steam | SERC | Summer | 450 | 45 | 1 | 1 | 9270-Wet coal | D1-Forced - Immediate | 100-Fossil-Steam
9270 | Wet coal | External | Fuel Quality | D1 | Forced - Immediate | 2013 | Coal | CC | 100 | Fossil-Steam | SERC | Summer | 556.25 | 66.75 | 1 | 1 | 9270-Wet coal | D1-Forced - Immediate | 100-Fossil-Steam
9270 | Wet coal | External | Fuel Quality | D1 | Forced - Immediate | 2013 | Coal | CC | 100 | Fossil-Steam | RFC | Summer | 669.1666 | 146 | 1 | 1 | 9270-Wet coal | D1-Forced - Immediate | 100-Fossil-Steam
9270 | Wet coal | External | Fuel Quality | D1 | Forced - Immediate | 2013 | Coal | CC | 100 | Fossil-Steam | SERC | Summer | 748.125 | 52.5 | 1 | 1 | 9270-Wet coal | D1-Forced - Immediate | 100-Fossil-Steam
9270 | Wet coal | External | Fuel Quality | D1 | Forced - Immediate | 2013 | Coal | CC | 100 | Fossil-Steam | SERC | Summer | 1017.8332 | 197 | 1 | 1 | 9270-Wet coal | D1-Forced - Immediate | 100-Fossil-Steam
9270 | Wet coal | External | Fuel Quality | D1 | Forced - Immediate | 2013 | Coal | CC | 100 | Fossil-Steam | MRO | Summer | 1151.4 | 76 | 1 | 1 | 9270-Wet coal | D1-Forced - Immediate | 100-Fossil-Steam
9270 | Wet coal | External | Fuel Quality | D1 | Forced - Immediate | 2013 | Coal | CC | 100 | Fossil-Steam | SERC | Summer | 1162.8 | 323 | 1 | 1 | 9270-Wet coal | D1-Forced - Immediate | 100-Fossil-Steam
9270 | Wet coal | External | Fuel Quality | D1 | Forced - Immediate | 2013 | Coal | CC | 100 | Fossil-Steam | RFC | Summer | 1176.4 | 34.6 | 1 | 1 | 9270-Wet coal | D1-Forced - Immediate | 100-Fossil-Steam
9270 | Wet coal | External | Fuel Quality | D1 | Forced - Immediate | 2013 | Coal | CC | 100 | Fossil-Steam | SERC | Summer | 1530 | 60 | 1 | 1 | 9270-Wet coal | D1-Forced - Immediate | 100-Fossil-Steam
9270 | Wet coal | External | Fuel Quality | D1 | Forced - Immediate | 2013 | Coal | CC | 100 | Fossil-Steam | SERC | Summer | 1564 | 68 | 1 | 1 | 9270-Wet coal | D1-Forced - Immediate | 100-Fossil-Steam
9270 | Wet coal | External | Fuel Quality | D1 | Forced - Immediate | 2013 | Coal | CC | 100 | Fossil-Steam | RFC | Summer | 1774.8 | 58 | 1 | 1 | 9270-Wet coal | D1-Forced - Immediate | 100-Fossil-Steam
9270 | Wet coal | External | Fuel Quality | D1 | Forced - Immediate | 2013 | Coal | CC | 100 | Fossil-Steam | MRO | Summer | 2144.9999 | 180 | 1 | 1 | 9270-Wet coal | D1-Forced - Immediate | 100-Fossil-Steam
9270 | Wet coal | External | Fuel Quality | D1 | Forced - Immediate | 2013 | Coal | CC | 100 | Fossil-Steam | SERC | Summer | 2745.1666 | 91 | 1 | 1 | 9270-Wet coal | D1-Forced - Immediate | 100-Fossil-Steam
9270 | Wet coal | External | Fuel Quality | D1 | Forced - Immediate | 2013 | Coal | CC | 100 | Fossil-Steam | RFC | Summer | 5261.25 | 115 | 1 | 1 | 9270-Wet coal | D1-Forced - Immediate | 100-Fossil-Steam
9270 | Wet coal | External | Fuel Quality | D1 | Forced - Immediate | 2013 | Coal | CC | 100 | Fossil-Steam | RFC | Summer | 7280 | 160 | 1 | 1 | 9270-Wet coal | D1-Forced - Immediate | 100-Fossil-Steam
9270 | Wet coal | External | Fuel Quality | D1 | Forced - Immediate | 2013 | Coal | CC | 100 | Fossil-Steam | SERC | Winter | 7 | 140 | 1 | 1 | 9270-Wet coal | D1-Forced - Immediate | 100-Fossil-Steam
9270 | Wet coal | External | Fuel Quality | D1 | Forced - Immediate | 2013 | Coal | CC | 100 | Fossil-Steam | SERC | Winter | 10.9666 | 94 | 1 | 1 | 9270-Wet coal | D1-Forced - Immediate | 100-Fossil-Steam
9270 | Wet coal | External | Fuel Quality | D1 | Forced - Immediate | 2013 | Coal | CC | 100 | Fossil-Steam | SERC | Winter | 13 | 65 | 1 | 1 | 9270-Wet coal | D1-Forced - Immediate | 100-Fossil-Steam
9270 | Wet coal | External | Fuel Quality | D1 | Forced - Immediate | 2013 | Coal | CC | 100 | Fossil-Steam | SERC | Winter | 13.104 | 37.44 | 1 | 1 | 9270-Wet coal | D1-Forced - Immediate | 100-Fossil-Steam
9270 | Wet coal | External | Fuel Quality | D1 | Forced - Immediate | 2013 | Coal | CC | 100 | Fossil-Steam | SERC | Winter | 15.8333 | 190 | 1 | 1 | 9270-Wet coal | D1-Forced - Immediate | 100-Fossil-Steam
9270 | Wet coal | External | Fuel Quality | D1 | Forced - Immediate | 2013 | Coal | CC | 100 | Fossil-Steam | RFC | Winter | 17.3333 | 20 | 1 | 1 | 9270-Wet coal | D1-Forced - Immediate | 100-Fossil-Steam
9270 | Wet coal | External | Fuel Quality | D1 | Forced - Immediate | 2013 | Coal | CC | 100 | Fossil-Steam | SERC | Winter | 22.6667 | 20 | 1 | 1 | 9270-Wet coal | D1-Forced - Immediate | 100-Fossil-Steam
9270 | Wet coal | External | Fuel Quality | D1 | Forced - Immediate | 2013 | Coal | CC | 100 | Fossil-Steam | MRO | Winter | 24.9167 | 23 | 1 | 1 | 9270-Wet coal | D1-Forced - Immediate | 100-Fossil-Steam
9270 | Wet coal | External | Fuel Quality | D1 | Forced - Immediate | 2013 | Coal | CC | 100 | Fossil-Steam | SERC | Winter | 26 | 26 | 1 | 1 | 9270-Wet coal | D1-Forced - Immediate | 100-Fossil-Steam
9270 | Wet coal | External | Fuel Quality | D1 | Forced - Immediate | 2013 | Coal | CC | 100 | Fossil-Steam | NPCC | Winter | 27.3583 | 24.5 | 1 | 1 | 9270-Wet coal | D1-Forced - Immediate | 100-Fossil-Steam
9270 | Wet coal | External | Fuel Quality | D1 | Forced - Immediate | 2013 | Coal | CC | 100 | Fossil-Steam | SERC | Winter | 27.6 | 72 | 1 | 1 | 9270-Wet coal | D1-Forced - Immediate | 100-Fossil-Steam
9270 | Wet coal | External | Fuel Quality | D1 | Forced - Immediate | 2013 | Coal | CC | 100 | Fossil-Steam | SERC | Winter | 30 | 20 | 1 | 1 | 9270-Wet coal | D1-Forced - Immediate | 100-Fossil-Steam
9270 | Wet coal | External | Fuel Quality | D1 | Forced - Immediate | 2013 | Coal | CC | 100 | Fossil-Steam | MRO | Winter | 32.9333 | 8 | 1 | 1 | 9270-Wet coal | D1-Forced - Immediate | 100-Fossil-Steam
9270 | Wet coal | External | Fuel Quality | D1 | Forced - Immediate | 2013 | Coal | CC | 100 | Fossil-Steam | SERC | Winter | 40.8 | 144 | 1 | 1 | 9270-Wet coal | D1-Forced - Immediate | 100-Fossil-Steam
9270 | Wet coal | External | Fuel Quality | D1 | Forced - Immediate | 2013 | Coal | CC | 100 | Fossil-Steam | SERC | Winter | 41.7833 | 109 | 1 | 1 | 9270-Wet coal | D1-Forced - Immediate | 100-Fossil-Steam
9270 | Wet coal | External | Fuel Quality | D1 | Forced - Immediate | 2013 | Coal | CC | 100 | Fossil-Steam | SERC | Winter | 42.432 | 37.44 | 1 | 1 | 9270-Wet coal | D1-Forced - Immediate | 100-Fossil-Steam
9270 | Wet coal | External | Fuel Quality | D1 | Forced - Immediate | 2013 | Coal | CC | 100 | Fossil-Steam | MRO | Winter | 46.75 | 15 | 1 | 1 | 9270-Wet coal | D1-Forced - Immediate | 100-Fossil-Steam
9270 | Wet coal | External | Fuel Quality | D1 | Forced - Immediate | 2013 | Coal | CC | 100 | Fossil-Steam | RFC | Winter | 54.0042 | 49.85 | 1 | 1 | 9270-Wet coal | D1-Forced - Immediate | 100-Fossil-Steam
9270 | Wet coal | External | Fuel Quality | D1 | Forced - Immediate | 2013 | Coal | CC | 100 | Fossil-Steam | MRO | Winter | 60 | 18 | 1 | 1 | 9270-Wet coal | D1-Forced - Immediate | 100-Fossil-Steam
9270 | Wet coal | External | Fuel Quality | D1 | Forced - Immediate | 2013 | Coal | CC | 100 | Fossil-Steam | SERC | Winter | 63.3333 | 190 | 1 | 1 | 9270-Wet coal | D1-Forced - Immediate | 100-Fossil-Steam
9270 | Wet coal | External | Fuel Quality | D1 | Forced - Immediate | 2013 | Coal | CC | 100 | Fossil-Steam | SERC | Winter | 68.3333 | 100 | 1 | 1 | 9270-Wet coal | D1-Forced - Immediate | 100-Fossil-Steam
9270 | Wet coal | External | Fuel Quality | D1 | Forced - Immediate | 2013 | Coal | CC | 100 | Fossil-Steam | SERC | Winter | 74.817 | 14.67 | 1 | 1 | 9270-Wet coal | D1-Forced - Immediate | 100-Fossil-Steam
9270 | Wet coal | External | Fuel Quality | D1 | Forced - Immediate | 2013 | Coal | CC | 100 | Fossil-Steam | SERC | Winter | 100 | 50 | 1 | 1 | 9270-Wet coal | D1-Forced - Immediate | 100-Fossil-Steam
9270 | Wet coal | External | Fuel Quality | D1 | Forced - Immediate | 2013 | Coal | CC | 100 | Fossil-Steam | RFC | Winter | 116.8333 | 10 | 1 | 1 | 9270-Wet coal | D1-Forced - Immediate | 100-Fossil-Steam
9270 | Wet coal | External | Fuel Quality | D1 | Forced - Immediate | 2013 | Coal | CC | 100 | Fossil-Steam | RFC | Winter | 134.6666 | 40 | 1 | 1 | 9270-Wet coal | D1-Forced - Immediate | 100-Fossil-Steam
9270 | Wet coal | External | Fuel Quality | D1 | Forced - Immediate | 2013 | Coal | CC | 100 | Fossil-Steam | RFC | Winter | 135.0499 | 111 | 1 | 1 | 9270-Wet coal | D1-Forced - Immediate | 100-Fossil-Steam
9270 | Wet coal | External | Fuel Quality | D1 | Forced - Immediate | 2013 | Coal | CC | 100 | Fossil-Steam | SERC | Winter | 137.5 | 50 | 1 | 1 | 9270-Wet coal | D1-Forced - Immediate | 100-Fossil-Steam
9270 | Wet coal | External | Fuel Quality | D1 | Forced - Immediate | 2013 | Coal | CC | 100 | Fossil-Steam | RFC | Winter | 142.6667 | 10 | 1 | 1 | 9270-Wet coal | D1-Forced - Immediate | 100-Fossil-Steam
9270 | Wet coal | External | Fuel Quality | D1 | Forced - Immediate | 2013 | Coal | CC | 100 | Fossil-Steam | NPCC | Winter | 154.375 | 19.5 | 1 | 1 | 9270-Wet coal | D1-Forced - Immediate | 100-Fossil-Steam
9270 | Wet coal | External | Fuel Quality | D1 | Forced - Immediate | 2013 | Coal | CC | 100 | Fossil-Steam | NPCC | Winter | 167.375 | 19.5 | 1 | 1 | 9270-Wet coal | D1-Forced - Immediate | 100-Fossil-Steam
9270 | Wet coal | External | Fuel Quality | D1 | Forced - Immediate | 2013 | Coal | CC | 100 | Fossil-Steam | RFC | Winter | 193.05 | 27 | 1 | 1 | 9270-Wet coal | D1-Forced - Immediate | 100-Fossil-Steam
9270 | Wet coal | External | Fuel Quality | D1 | Forced - Immediate | 2013 | Coal | CC | 100 | Fossil-Steam | SERC | Winter | 261.7999 | 204 | 1 | 1 | 9270-Wet coal | D1-Forced - Immediate | 100-Fossil-Steam
9270 | Wet coal | External | Fuel Quality | D1 | Forced - Immediate | 2013 | Coal | CC | 100 | Fossil-Steam | MRO | Winter | 277.4 | 19 | 1 | 1 | 9270-Wet coal | D1-Forced - Immediate | 100-Fossil-Steam
9270 | Wet coal | External | Fuel Quality | D1 | Forced - Immediate | 2013 | Coal | CC | 100 | Fossil-Steam | MRO | Winter | 300.15 | 23 | 1 | 1 | 9270-Wet coal | D1-Forced - Immediate | 100-Fossil-Steam
9270 | Wet coal | External | Fuel Quality | D1 | Forced - Immediate | 2013 | Coal | CC | 100 | Fossil-Steam | SERC | Winter | 302 | 40 | 1 | 1 | 9270-Wet coal | D1-Forced - Immediate | 100-Fossil-Steam
9270 | Wet coal | External | Fuel Quality | D1 | Forced - Immediate | 2013 | Coal | CC | 100 | Fossil-Steam | MRO | Winter | 321.6 | 24 | 1 | 1 | 9270-Wet coal | D1-Forced - Immediate | 100-Fossil-Steam
9270 | Wet coal | External | Fuel Quality | D1 | Forced - Immediate | 2013 | Coal | CC | 100 | Fossil-Steam | SERC | Winter | 351.3333 | 68 | 1 | 1 | 9270-Wet coal | D1-Forced - Immediate | 100-Fossil-Steam
9270 | Wet coal | External | Fuel Quality | D1 | Forced - Immediate | 2013 | Coal | CC | 100 | Fossil-Steam | SERC | Winter | 353.1666 | 163 | 1 | 1 | 9270-Wet coal | D1-Forced - Immediate | 100-Fossil-Steam
9270 | Wet coal | External | Fuel Quality | D1 | Forced - Immediate | 2013 | Coal | CC | 100 | Fossil-Steam | RFC | Winter | 399 | 140 | 1 | 1 | 9270-Wet coal | D1-Forced - Immediate | 100-Fossil-Steam
9270 | Wet coal | External | Fuel Quality | D1 | Forced - Immediate | 2013 | Coal | CC | 100 | Fossil-Steam | SERC | Winter | 418.5 | 155 | 1 | 1 | 9270-Wet coal | D1-Forced - Immediate | 100-Fossil-Steam
9270 | Wet coal | External | Fuel Quality | D1 | Forced - Immediate | 2013 | Coal | CC | 100 | Fossil-Steam | RFC | Winter | 421.1667 | 35 | 1 | 1 | 9270-Wet coal | D1-Forced - Immediate | 100-Fossil-Steam
9270 | Wet coal | External | Fuel Quality | D1 | Forced - Immediate | 2013 | Coal | CC | 100 | Fossil-Steam | SERC | Winter | 440 | 40 | 1 | 1 | 9270-Wet coal | D1-Forced - Immediate | 100-Fossil-Steam
9270 | Wet coal | External | Fuel Quality | D1 | Forced - Immediate | 2013 | Coal | CC | 100 | Fossil-Steam | SERC | Winter | 449.1666 | 77 | 1 | 1 | 9270-Wet coal | D1-Forced - Immediate | 100-Fossil-Steam
9270 | Wet coal | External | Fuel Quality | D1 | Forced - Immediate | 2013 | Coal | CC | 100 | Fossil-Steam | RFC | Winter | 459.0833 | 35 | 1 | 1 | 9270-Wet coal | D1-Forced - Immediate | 100-Fossil-Steam
9270 | Wet coal | External | Fuel Quality | D1 | Forced - Immediate | 2013 | Coal | CC | 100 | Fossil-Steam | SERC | Winter | 494.6666 | 106 | 1 | 1 | 9270-Wet coal | D1-Forced - Immediate | 100-Fossil-Steam
9270 | Wet coal | External | Fuel Quality | D1 | Forced - Immediate | 2013 | Coal | CC | 100 | Fossil-Steam | SERC | Winter | 495.4167 | 41 | 1 | 1 | 9270-Wet coal | D1-Forced - Immediate | 100-Fossil-Steam
9270 | Wet coal | External | Fuel Quality | D1 | Forced - Immediate | 2013 | Coal | CC | 100 | Fossil-Steam | MRO | Winter | 498.1167 | 13 | 1 | 1 | 9270-Wet coal | D1-Forced - Immediate | 100-Fossil-Steam
9270 | Wet coal | External | Fuel Quality | D1 | Forced - Immediate | 2013 | Coal | CC | 100 | Fossil-Steam | SERC | Winter | 507.5 | 58 | 1 | 1 | 9270-Wet coal | D1-Forced - Immediate | 100-Fossil-Steam
9270 | Wet coal | External | Fuel Quality | D1 | Forced - Immediate | 2013 | Coal | CC | 100 | Fossil-Steam | RFC | Winter | 526.1666 | 77 | 1 | 1 | 9270-Wet coal | D1-Forced - Immediate | 100-Fossil-Steam
9270 | Wet coal | External | Fuel Quality | D1 | Forced - Immediate | 2013 | Coal | CC | 100 | Fossil-Steam | RFC | Winter | 536.2999 | 186 | 1 | 1 | 9270-Wet coal | D1-Forced - Immediate | 100-Fossil-Steam
9270 | Wet coal | External | Fuel Quality | D1 | Forced - Immediate | 2013 | Coal | CC | 100 | Fossil-Steam | RFC | Winter | 565.0332 | 134 | 1 | 1 | 9270-Wet coal | D1-Forced - Immediate | 100-Fossil-Steam
9270 | Wet coal | External | Fuel Quality | D1 | Forced - Immediate | 2013 | Coal | CC | 100 | Fossil-Steam | SERC | Winter | 720 | 200 | 1 | 1 | 9270-Wet coal | D1-Forced - Immediate | 100-Fossil-Steam
9270 | Wet coal | External | Fuel Quality | D1 | Forced - Immediate | 2013 | Coal | CC | 100 | Fossil-Steam | RFC | Winter | 797.3333 | 130 | 1 | 1 | 9270-Wet coal | D1-Forced - Immediate | 100-Fossil-Steam
9270 | Wet coal | External | Fuel Quality | D1 | Forced - Immediate | 2013 | Coal | CC | 100 | Fossil-Steam | SERC | Winter | 819.3333 | 40 | 1 | 1 | 9270-Wet coal | D1-Forced - Immediate | 100-Fossil-Steam
9270 | Wet coal | External | Fuel Quality | D1 | Forced - Immediate | 2013 | Coal | CC | 100 | Fossil-Steam | SERC | Winter | 830 | 40 | 1 | 1 | 9270-Wet coal | D1-Forced - Immediate | 100-Fossil-Steam
9270 | Wet coal | External | Fuel Quality | D1 | Forced - Immediate | 2013 | Coal | CC | 100 | Fossil-Steam | RFC | Winter | 897.25 | 37 | 1 | 1 | 9270-Wet coal | D1-Forced - Immediate | 100-Fossil-Steam
9270 | Wet coal | External | Fuel Quality | D1 | Forced - Immediate | 2013 | Coal | CC | 100 | Fossil-Steam | MRO | Winter | 908.6 | 66 | 1 | 1 | 9270-Wet coal | D1-Forced - Immediate | 100-Fossil-Steam
9270 | Wet coal | External | Fuel Quality | D1 | Forced - Immediate | 2013 | Coal | CC | 100 | Fossil-Steam | NPCC | Winter | 935 | 85 | 1 | 1 | 9270-Wet coal | D1-Forced - Immediate | 100-Fossil-Steam
9270 | Wet coal | External | Fuel Quality | D1 | Forced - Immediate | 2013 | Coal | CC | 100 | Fossil-Steam | SERC | Winter | 955.7332 | 128 | 1 | 1 | 9270-Wet coal | D1-Forced - Immediate | 100-Fossil-Steam
9270 | Wet coal | External | Fuel Quality | D1 | Forced - Immediate | 2013 | Coal | CC | 100 | Fossil-Steam | SERC | Winter | 966 | 138 | 1 | 1 | 9270-Wet coal | D1-Forced - Immediate | 100-Fossil-Steam
9270 | Wet coal | External | Fuel Quality | D1 | Forced - Immediate | 2013 | Coal | CC | 100 | Fossil-Steam | NPCC | Winter | 1088.425 | 19.5 | 1 | 1 | 9270-Wet coal | D1-Forced - Immediate | 100-Fossil-Steam
9270 | Wet coal | External | Fuel Quality | D1 | Forced - Immediate | 2013 | Coal | CC | 100 | Fossil-Steam | RFC | Winter | 1200.1666 | 95 | 1 | 1 | 9270-Wet coal | D1-Forced - Immediate | 100-Fossil-Steam
9270 | Wet coal | External | Fuel Quality | D1 | Forced - Immediate | 2013 | Coal | CC | 100 | Fossil-Steam | RFC | Winter | 1504.1666 | 50 | 1 | 1 | 9270-Wet coal | D1-Forced - Immediate | 100-Fossil-Steam
9270 | Wet coal | External | Fuel Quality | D1 | Forced - Immediate | 2013 | Coal | CC | 100 | Fossil-Steam | SERC | Winter | 1668.4 | 97 | 1 | 1 | 9270-Wet coal | D1-Forced - Immediate | 100-Fossil-Steam
9270 | Wet coal | External | Fuel Quality | D1 | Forced - Immediate | 2013 | Coal | CC | 100 | Fossil-Steam | SERC | Winter | 1763.7498 | 255 | 1 | 1 | 9270-Wet coal | D1-Forced - Immediate | 100-Fossil-Steam
9270 | Wet coal | External | Fuel Quality | D1 | Forced - Immediate | 2013 | Coal | CC | 100 | Fossil-Steam | RFC | Winter | 1898.2333 | 62 | 1 | 1 | 9270-Wet coal | D1-Forced - Immediate | 100-Fossil-Steam
9270 | Wet coal | External | Fuel Quality | D1 | Forced - Immediate | 2013 | Coal | CC | 100 | Fossil-Steam | MRO | Winter | 1910.4 | 39.8 | 1 | 1 | 9270-Wet coal | D1-Forced - Immediate | 100-Fossil-Steam
9270 | Wet coal | External | Fuel Quality | D1 | Forced - Immediate | 2013 | Coal | CC | 100 | Fossil-Steam | SERC | Winter | 3881.25 | 23 | 1 | 1 | 9270-Wet coal | D1-Forced - Immediate | 100-Fossil-Steam
9270 | Wet coal | External | Fuel Quality | D1 | Forced - Immediate | 2013 | Coal | LI | 100 | Fossil-Steam | TRE | Off-Peak | 214.0666 | 52 | 1 | 1 | 9270-Wet coal | D1-Forced - Immediate | 100-Fossil-Steam
9270 | Wet coal | External | Fuel Quality | D1 | Forced - Immediate | 2013 | Coal | LI | 100 | Fossil-Steam | TRE | Summer | 238 | 120 | 1 | 1 | 9270-Wet coal | D1-Forced - Immediate | 100-Fossil-Steam
9270 | Wet coal | External | Fuel Quality | D1 | Forced - Immediate | 2013 | Coal | LI | 100 | Fossil-Steam | TRE | Summer | 9384 | 276 | 1 | 1 | 9270-Wet coal | D1-Forced - Immediate | 100-Fossil-Steam
9270 | Wet coal | External | Fuel Quality | D1 | Forced - Immediate | 2013 | Coal | LI | 100 | Fossil-Steam | MRO | Winter | 47.25 | 63 | 1 | 1 | 9270-Wet coal | D1-Forced - Immediate | 100-Fossil-Steam
9270 | Wet coal | External | Fuel Quality | D1 | Forced - Immediate | 2013 | Coal | LI | 100 | Fossil-Steam | TRE | Winter | 273 | 36 | 1 | 1 | 9270-Wet coal | D1-Forced - Immediate | 100-Fossil-Steam
9270 | Wet coal | External | Fuel Quality | D2 | Forced - Delayed | 2013 | Coal | CC | 100 | Fossil-Steam | SERC | Off-Peak | 133.3333 | 25 | 1 | 1 | 9270-Wet coal | D2-Forced - Delayed | 100-Fossil-Steam
9270 | Wet coal | External | Fuel Quality | D2 | Forced - Delayed | 2013 | Coal | CC | 100 | Fossil-Steam | RFC | Off-Peak | 205 | 12 | 1 | 1 | 9270-Wet coal | D2-Forced - Delayed | 100-Fossil-Steam
9270 | Wet coal | External | Fuel Quality | D2 | Forced - Delayed | 2013 | Coal | CC | 100 | Fossil-Steam | RFC | Off-Peak | 501.1666 | 31 | 1 | 1 | 9270-Wet coal | D2-Forced - Delayed | 100-Fossil-Steam
9270 | Wet coal | External | Fuel Quality | D2 | Forced - Delayed | 2013 | Coal | CC | 100 | Fossil-Steam | RFC | Off-Peak | 522.1667 | 26 | 1 | 1 | 9270-Wet coal | D2-Forced - Delayed | 100-Fossil-Steam
9270 | Wet coal | External | Fuel Quality | D2 | Forced - Delayed | 2013 | Coal | CC | 100 | Fossil-Steam | RFC | Off-Peak | 550.25 | 31 | 1 | 1 | 9270-Wet coal | D2-Forced - Delayed | 100-Fossil-Steam
9270 | Wet coal | External | Fuel Quality | D2 | Forced - Delayed | 2013 | Coal | CC | 100 | Fossil-Steam | RFC | Off-Peak | 606.6666 | 130 | 1 | 1 | 9270-Wet coal | D2-Forced - Delayed | 100-Fossil-Steam
9270 | Wet coal | External | Fuel Quality | D2 | Forced - Delayed | 2013 | Coal | CC | 100 | Fossil-Steam | RFC | Off-Peak | 639.1 | 21 | 1 | 1 | 9270-Wet coal | D2-Forced - Delayed | 100-Fossil-Steam
9270 | Wet coal | External | Fuel Quality | D2 | Forced - Delayed | 2013 | Coal | CC | 100 | Fossil-Steam | SERC | Off-Peak | 1026 | 152 | 1 | 1 | 9270-Wet coal | D2-Forced - Delayed | 100-Fossil-Steam
9270 | Wet coal | External | Fuel Quality | D2 | Forced - Delayed | 2013 | Coal | CC | 100 | Fossil-Steam | MRO | Off-Peak | 1091.7166 | 31 | 1 | 1 | 9270-Wet coal | D2-Forced - Delayed | 100-Fossil-Steam
9270 | Wet coal | External | Fuel Quality | D2 | Forced - Delayed | 2013 | Coal | CC | 100 | Fossil-Steam | SERC | Off-Peak | 1317.75 | 21 | 1 | 1 | 9270-Wet coal | D2-Forced - Delayed | 100-Fossil-Steam
9270 | Wet coal | External | Fuel Quality | D2 | Forced - Delayed | 2013 | Coal | CC | 100 | Fossil-Steam | RFC | Off-Peak | 1658.5166 | 191 | 1 | 1 | 9270-Wet coal | D2-Forced - Delayed | 100-Fossil-Steam
9270 | Wet coal | External | Fuel Quality | D2 | Forced - Delayed | 2013 | Coal | CC | 100 | Fossil-Steam | RFC | Off-Peak | 2698.5 | 105 | 1 | 1 | 9270-Wet coal | D2-Forced - Delayed | 100-Fossil-Steam
9270 | Wet coal | External | Fuel Quality | D2 | Forced - Delayed | 2013 | Coal | CC | 100 | Fossil-Steam | RFC | Off-Peak | 2801.05 | 151 | 1 | 1 | 9270-Wet coal | D2-Forced - Delayed | 100-Fossil-Steam
9270 | Wet coal | External | Fuel Quality | D2 | Forced - Delayed | 2013 | Coal | CC | 100 | Fossil-Steam | SERC | Summer | 0 | 0 | 2 | 2 | 9270-Wet coal | D2-Forced - Delayed | 100-Fossil-Steam
9270 | Wet coal | External | Fuel Quality | D2 | Forced - Delayed | 2013 | Coal | CC | 100 | Fossil-Steam | WECC | Summer | 3.2666 | 98 | 1 | 1 | 9270-Wet coal | D2-Forced - Delayed | 100-Fossil-Steam
9270 | Wet coal | External | Fuel Quality | D2 | Forced - Delayed | 2013 | Coal | CC | 100 | Fossil-Steam | MRO | Winter | 8.3333 | 20 | 1 | 1 | 9270-Wet coal | D2-Forced - Delayed | 100-Fossil-Steam
9270 | Wet coal | External | Fuel Quality | D2 | Forced - Delayed | 2013 | Coal | CC | 100 | Fossil-Steam | SERC | Winter | 472.5 | 105 | 1 | 1 | 9270-Wet coal | D2-Forced - Delayed | 100-Fossil-Steam
9270 | Wet coal | External | Fuel Quality | D2 | Forced - Delayed | 2013 | Coal | LI | 100 | Fossil-Steam | TRE | Off-Peak | 147.5833 | 55 | 1 | 1 | 9270-Wet coal | D2-Forced - Delayed | 100-Fossil-Steam
9270 | Wet coal | External | Fuel Quality | D2 | Forced - Delayed | 2013 | Coal | LI | 100 | Fossil-Steam | TRE | Off-Peak | 171.45 | 381 | 1 | 1 | 9270-Wet coal | D2-Forced - Delayed | 100-Fossil-Steam
9270 | Wet coal | External | Fuel Quality | D2 | Forced - Delayed | 2013 | Coal | LI | 100 | Fossil-Steam | TRE | Off-Peak | 2403.15 | 111 | 1 | 1 | 9270-Wet coal | D2-Forced - Delayed | 100-Fossil-Steam
9270 | Wet coal | External | Fuel Quality | D2 | Forced - Delayed | 2013 | Coal | LI | 100 | Fossil-Steam | TRE | Off-Peak | 3289.5 | 129 | 1 | 1 | 9270-Wet coal | D2-Forced - Delayed | 100-Fossil-Steam
9270 | Wet coal | External | Fuel Quality | D2 | Forced - Delayed | 2013 | Coal | LI | 100 | Fossil-Steam | TRE | Summer | 38.3333 | 115 | 1 | 1 | 9270-Wet coal | D2-Forced - Delayed | 100-Fossil-Steam
9270 | Wet coal | External | Fuel Quality | D2 | Forced - Delayed | 2013 | Coal | LI | 100 | Fossil-Steam | TRE | Winter | 111.9999 | 210 | 1 | 1 | 9270-Wet coal | D2-Forced - Delayed | 100-Fossil-Steam
9270 | Wet coal | External | Fuel Quality | D2 | Forced - Delayed | 2013 | Coal | LI | 100 | Fossil-Steam | TRE | Winter | 170.1 | 34.02 | 1 | 1 | 9270-Wet coal | D2-Forced - Delayed | 100-Fossil-Steam
9270 | Wet coal | External | Fuel Quality | D2 | Forced - Delayed | 2013 | Coal | LI | 100 | Fossil-Steam | TRE | Winter | 183 | 366 | 1 | 1 | 9270-Wet coal | D2-Forced - Delayed | 100-Fossil-Steam
9270 | Wet coal | External | Fuel Quality | D2 | Forced - Delayed | 2013 | Coal | LI | 100 | Fossil-Steam | TRE | Winter | 202.6666 | 152 | 1 | 1 | 9270-Wet coal | D2-Forced - Delayed | 100-Fossil-Steam
9270 | Wet coal | External | Fuel Quality | D2 | Forced - Delayed | 2013 | Coal | LI | 100 | Fossil-Steam | TRE | Winter | 360.75 | 185 | 1 | 1 | 9270-Wet coal | D2-Forced - Delayed | 100-Fossil-Steam
9270 | Wet coal | External | Fuel Quality | D2 | Forced - Delayed | 2013 | Coal | LI | 100 | Fossil-Steam | TRE | Winter | 372.6666 | 215 | 1 | 1 | 9270-Wet coal | D2-Forced - Delayed | 100-Fossil-Steam
9270 | Wet coal | External | Fuel Quality | D2 | Forced - Delayed | 2013 | Coal | LI | 100 | Fossil-Steam | TRE | Winter | 810.3333 | 110 | 1 | 1 | 9270-Wet coal | D2-Forced - Delayed | 100-Fossil-Steam
9270 | Wet coal | External | Fuel Quality | D2 | Forced - Delayed | 2013 | Coal | LI | 100 | Fossil-Steam | TRE | Winter | 897.9832 | 301 | 1 | 1 | 9270-Wet coal | D2-Forced - Delayed | 100-Fossil-Steam
9270 | Wet coal | External | Fuel Quality | D2 | Forced - Delayed | 2013 | Coal | LI | 100 | Fossil-Steam | TRE | Winter | 981.36 | 327.12 | 1 | 1 | 9270-Wet coal | D2-Forced - Delayed | 100-Fossil-Steam
9270 | Wet coal | External | Fuel Quality | D2 | Forced - Delayed | 2013 | Coal | LI | 100 | Fossil-Steam | TRE | Winter | 1537 | 265 | 1 | 1 | 9270-Wet coal | D2-Forced - Delayed | 100-Fossil-Steam
9270 | Wet coal | External | Fuel Quality | U1 | Forced - Immediate | 2013 | Coal | CC | 100 | Fossil-Steam | RFC | Winter | 516.4666 | 122 | 1 | 1 | 9270-Wet coal | U1-Forced - Immediate | 100-Fossil-Steam
9270 | Wet coal | External | Fuel Quality | U2 | Forced - Delayed | 2013 | Coal | CC | 100 | Fossil-Steam | RFC | Winter | 3820 | 100 | 1 | 1 | 9270-Wet coal | U2-Forced - Delayed | 100-Fossil-Steam
9270 | Wet coal | External | Fuel Quality | D1 | Forced - Immediate | 2013 | Coal | CC | 100 | Fossil-Steam | SERC | Off-Peak | 3.9 | 9 | 1 | 1 | 9270-Wet coal | D1-Forced - Immediate | 100-Fossil-Steam
9270 | Wet coal | External | Fuel Quality | D1 | Forced - Immediate | 2013 | Coal | CC | 100 | Fossil-Steam | SERC | Off-Peak | 5.75 | 23 | 1 | 1 | 9270-Wet coal | D1-Forced - Immediate | 100-Fossil-Steam
9270 | Wet coal | External | Fuel Quality | D1 | Forced - Immediate | 2013 | Coal | CC | 100 | Fossil-Steam | SERC | Off-Peak | 6.9 | 23 | 1 | 1 | 9270-Wet coal | D1-Forced - Immediate | 100-Fossil-Steam
9270 | Wet coal | External | Fuel Quality | D1 | Forced - Immediate | 2013 | Coal | CC | 100 | Fossil-Steam | SERC | Off-Peak | 12 | 6 | 1 | 1 | 9270-Wet coal | D1-Forced - Immediate | 100-Fossil-Steam
9270 | Wet coal | External | Fuel Quality | D1 | Forced - Immediate | 2013 | Coal | CC | 100 | Fossil-Steam | MRO | Off-Peak | 12.5333 | 94 | 1 | 1 | 9270-Wet coal | D1-Forced - Immediate | 100-Fossil-Steam
9270 | Wet coal | External | Fuel Quality | D1 | Forced - Immediate | 2013 | Coal | CC | 100 | Fossil-Steam | NPCC | Off-Peak | 14.2583 | 14.5 | 1 | 1 | 9270-Wet coal | D1-Forced - Immediate | 100-Fossil-Steam
9270 | Wet coal | External | Fuel Quality | D1 | Forced - Immediate | 2013 | Coal | CC | 100 | Fossil-Steam | NPCC | Off-Peak | 18.4333 | 39.5 | 1 | 1 | 9270-Wet coal | D1-Forced - Immediate | 100-Fossil-Steam
9270 | Wet coal | External | Fuel Quality | D1 | Forced - Immediate | 2013 | Coal | CC | 100 | Fossil-Steam | NPCC | Off-Peak | 45.1667 | 10 | 1 | 1 | 9270-Wet coal | D1-Forced - Immediate | 100-Fossil-Steam
9270 | Wet coal | External | Fuel Quality | D1 | Forced - Immediate | 2013 | Coal | CC | 100 | Fossil-Steam | RFC | Off-Peak | 50.1667 | 14 | 1 | 1 | 9270-Wet coal | D1-Forced - Immediate | 100-Fossil-Steam
9270 | Wet coal | External | Fuel Quality | D1 | Forced - Immediate | 2013 | Coal | CC | 100 | Fossil-Steam | MRO | Off-Peak | 51.6667 | 20 | 1 | 1 | 9270-Wet coal | D1-Forced - Immediate | 100-Fossil-Steam
9270 | Wet coal | External | Fuel Quality | D1 | Forced - Immediate | 2013 | Coal | CC | 100 | Fossil-Steam | WECC | Off-Peak | 56 | 7 | 1 | 1 | 9270-Wet coal | D1-Forced - Immediate | 100-Fossil-Steam
9270 | Wet coal | External | Fuel Quality | D1 | Forced - Immediate | 2013 | Coal | CC | 100 | Fossil-Steam | RFC | Off-Peak | 61.25 | 15 | 1 | 1 | 9270-Wet coal | D1-Forced - Immediate | 100-Fossil-Steam
9270 | Wet coal | External | Fuel Quality | D1 | Forced - Immediate | 2013 | Coal | CC | 100 | Fossil-Steam | RFC | Off-Peak | 66 | 22 | 1 | 1 | 9270-Wet coal | D1-Forced - Immediate | 100-Fossil-Steam
9270 | Wet coal | External | Fuel Quality | D1 | Forced - Immediate | 2013 | Coal | CC | 100 | Fossil-Steam | SERC | Off-Peak | 66.6666 | 100 | 1 | 1 | 9270-Wet coal | D1-Forced - Immediate | 100-Fossil-Steam
9270 | Wet coal | External | Fuel Quality | D1 | Forced - Immediate | 2013 | Coal | CC | 100 | Fossil-Steam | SERC | Off-Peak | 69.0667 | 7 | 1 | 1 | 9270-Wet coal | D1-Forced - Immediate | 100-Fossil-Steam
9270 | Wet coal | External | Fuel Quality | D1 | Forced - Immediate | 2013 | Coal | CC | 100 | Fossil-Steam | SERC | Off-Peak | 70.5833 | 7 | 1 | 1 | 9270-Wet coal | D1-Forced - Immediate | 100-Fossil-Steam
9270 | Wet coal | External | Fuel Quality | D1 | Forced - Immediate | 2013 | Coal | CC | 100 | Fossil-Steam | RFC | Off-Peak | 96.6667 | 20 | 1 | 1 | 9270-Wet coal | D1-Forced - Immediate | 100-Fossil-Steam
9270 | Wet coal | External | Fuel Quality | D1 | Forced - Immediate | 2013 | Coal | CC | 100 | Fossil-Steam | SERC | Off-Peak | 98.3333 | 100 | 1 | 1 | 9270-Wet coal | D1-Forced - Immediate | 100-Fossil-Steam
9270 | Wet coal | External | Fuel Quality | D1 | Forced - Immediate | 2013 | Coal | CC | 100 | Fossil-Steam | RFC | Off-Peak | 110.5 | 34 | 1 | 1 | 9270-Wet coal | D1-Forced - Immediate | 100-Fossil-Steam
9270 | Wet coal | External | Fuel Quality | D1 | Forced - Immediate | 2013 | Coal | CC | 100 | Fossil-Steam | SERC | Off-Peak | 112.7 | 42 | 1 | 1 | 9270-Wet coal | D1-Forced - Immediate | 100-Fossil-Steam
9270 | Wet coal | External | Fuel Quality | D1 | Forced - Immediate | 2013 | Coal | CC | 100 | Fossil-Steam | SERC | Off-Peak | 125 | 50 | 1 | 1 | 9270-Wet coal | D1-Forced - Immediate | 100-Fossil-Steam
9270 | Wet coal | External | Fuel Quality | D1 | Forced - Immediate | 2013 | Coal | CC | 100 | Fossil-Steam | SERC | Off-Peak | 138.3333 | 100 | 1 | 1 | 9270-Wet coal | D1-Forced - Immediate | 100-Fossil-Steam
9270 | Wet coal | External | Fuel Quality | D1 | Forced - Immediate | 2013 | Coal | CC | 100 | Fossil-Steam | RFC | Off-Peak | 145.6 | 14 | 1 | 1 | 9270-Wet coal | D1-Forced - Immediate | 100-Fossil-Steam
9270 | Wet coal | External | Fuel Quality | D1 | Forced - Immediate | 2013 | Coal | CC | 100 | Fossil-Steam | RFC | Off-Peak | 149.5997 | 15.01 | 1 | 1 | 9270-Wet coal | D1-Forced - Immediate | 100-Fossil-Steam
9270 | Wet coal | External | Fuel Quality | D1 | Forced - Immediate | 2013 | Coal | CC | 100 | Fossil-Steam | MRO | Off-Peak | 178.75 | 39 | 1 | 1 | 9270-Wet coal | D1-Forced - Immediate | 100-Fossil-Steam
9270 | Wet coal | External | Fuel Quality | D1 | Forced - Immediate | 2013 | Coal | CC | 100 | Fossil-Steam | SERC | Off-Peak | 180.95 | 141 | 1 | 1 | 9270-Wet coal | D1-Forced - Immediate | 100-Fossil-Steam
9270 | Wet coal | External | Fuel Quality | D1 | Forced - Immediate | 2013 | Coal | CC | 100 | Fossil-Steam | SERC | Off-Peak | 218.75 | 35 | 1 | 1 | 9270-Wet coal | D1-Forced - Immediate | 100-Fossil-Steam
9270 | Wet coal | External | Fuel Quality | D1 | Forced - Immediate | 2013 | Coal | CC | 100 | Fossil-Steam | RFC | Off-Peak | 241.0833 | 55 | 1 | 1 | 9270-Wet coal | D1-Forced - Immediate | 100-Fossil-Steam
9270 | Wet coal | External | Fuel Quality | D1 | Forced - Immediate | 2013 | Coal | CC | 100 | Fossil-Steam | MRO | Off-Peak | 282.9 | 41 | 1 | 1 | 9270-Wet coal | D1-Forced - Immediate | 100-Fossil-Steam
9270 | Wet coal | External | Fuel Quality | D1 | Forced - Immediate | 2013 | Coal | CC | 100 | Fossil-Steam | MRO | Off-Peak | 305.35 | 31 | 1 | 1 | 9270-Wet coal | D1-Forced - Immediate | 100-Fossil-Steam
9270 | Wet coal | External | Fuel Quality | D1 | Forced - Immediate | 2013 | Coal | CC | 100 | Fossil-Steam | SERC | Off-Peak | 326.25 | 45 | 1 | 1 | 9270-Wet coal | D1-Forced - Immediate | 100-Fossil-Steam
9270 | Wet coal | External | Fuel Quality | D1 | Forced - Immediate | 2013 | Coal | CC | 100 | Fossil-Steam | RFC | Off-Peak | 342.3 | 18 | 1 | 1 | 9270-Wet coal | D1-Forced - Immediate | 100-Fossil-Steam
9270 | Wet coal | External | Fuel Quality | D1 | Forced - Immediate | 2013 | Coal | CC | 100 | Fossil-Steam | WECC | Off-Peak | 426.6667 | 32 | 1 | 1 | 9270-Wet coal | D1-Forced - Immediate | 100-Fossil-Steam
9270 | Wet coal | External | Fuel Quality | D1 | Forced - Immediate | 2013 | Coal | CC | 100 | Fossil-Steam | RFC | Off-Peak | 431.0705 | 26.97 | 1 | 1 | 9270-Wet coal | D1-Forced - Immediate | 100-Fossil-Steam
9270 | Wet coal | External | Fuel Quality | D1 | Forced - Immediate | 2013 | Coal | CC | 100 | Fossil-Steam | SERC | Off-Peak | 450 | 30 | 1 | 1 | 9270-Wet coal | D1-Forced - Immediate | 100-Fossil-Steam
9270 | Wet coal | External | Fuel Quality | D1 | Forced - Immediate | 2013 | Coal | CC | 100 | Fossil-Steam | RFC | Off-Peak | 650 | 50 | 1 | 1 | 9270-Wet coal | D1-Forced - Immediate | 100-Fossil-Steam
9270 | Wet coal | External | Fuel Quality | D1 | Forced - Immediate | 2013 | Coal | CC | 100 | Fossil-Steam | WECC | Off-Peak | 653.3333 | 49 | 1 | 1 | 9270-Wet coal | D1-Forced - Immediate | 100-Fossil-Steam
9270 | Wet coal | External | Fuel Quality | D1 | Forced - Immediate | 2013 | Coal | CC | 100 | Fossil-Steam | SERC | Off-Peak | 656.04 | 7.81 | 1 | 1 | 9270-Wet coal | D1-Forced - Immediate | 100-Fossil-Steam
9270 | Wet coal | External | Fuel Quality | D1 | Forced - Immediate | 2013 | Coal | CC | 100 | Fossil-Steam | RFC | Off-Peak | 660 | 60 | 1 | 1 | 9270-Wet coal | D1-Forced - Immediate | 100-Fossil-Steam
9270 | Wet coal | External | Fuel Quality | D1 | Forced - Immediate | 2013 | Coal | CC | 100 | Fossil-Steam | RFC | Off-Peak | 663 | 17 | 1 | 1 | 9270-Wet coal | D1-Forced - Immediate | 100-Fossil-Steam
9270 | Wet coal | External | Fuel Quality | D1 | Forced - Immediate | 2013 | Coal | CC | 100 | Fossil-Steam | MRO | Off-Peak | 720 | 180 | 1 | 1 | 9270-Wet coal | D1-Forced - Immediate | 100-Fossil-Steam
9270 | Wet coal | External | Fuel Quality | D1 | Forced - Immediate | 2013 | Coal | CC | 100 | Fossil-Steam | RFC | Off-Peak | 798 | 57 | 1 | 1 | 9270-Wet coal | D1-Forced - Immediate | 100-Fossil-Steam
9270 | Wet coal | External | Fuel Quality | D1 | Forced - Immediate | 2013 | Coal | CC | 100 | Fossil-Steam | NPCC | Off-Peak | 871.92 | 7.2 | 1 | 1 | 9270-Wet coal | D1-Forced - Immediate | 100-Fossil-Steam
9270 | Wet coal | External | Fuel Quality | D1 | Forced - Immediate | 2013 | Coal | CC | 100 | Fossil-Steam | MRO | Off-Peak | 953.7 | 66 | 1 | 1 | 9270-Wet coal | D1-Forced - Immediate | 100-Fossil-Steam
9270 | Wet coal | External | Fuel Quality | D1 | Forced - Immediate | 2013 | Coal | CC | 100 | Fossil-Steam | SERC | Off-Peak | 1216.3333 | 41 | 1 | 1 | 9270-Wet coal | D1-Forced - Immediate | 100-Fossil-Steam
9270 | Wet coal | External | Fuel Quality | D1 | Forced - Immediate | 2013 | Coal | CC | 100 | Fossil-Steam | SERC | Off-Peak | 1762.02 | 22.59 | 1 | 1 | 9270-Wet coal | D1-Forced - Immediate | 100-Fossil-Steam
9270 | Wet coal | External | Fuel Quality | D1 | Forced - Immediate | 2013 | Coal | CC | 100 | Fossil-Steam | RFC | Off-Peak | 1783.45 | 53 | 1 | 1 | 9270-Wet coal | D1-Forced - Immediate | 100-Fossil-Steam
9270 | Wet coal | External | Fuel Quality | D1 | Forced - Immediate | 2013 | Coal | CC | 100 | Fossil-Steam | SERC | Off-Peak | 2251.2 | 96 | 1 | 1 | 9270-Wet coal | D1-Forced - Immediate | 100-Fossil-Steam
9270 | Wet coal | External | Fuel Quality | D1 | Forced - Immediate | 2013 | Coal | CC | 100 | Fossil-Steam | SERC | Off-Peak | 2260 | 56.5 | 1 | 1 | 9270-Wet coal | D1-Forced - Immediate | 100-Fossil-Steam
9270 | Wet coal | External | Fuel Quality | D1 | Forced - Immediate | 2013 | Coal | CC | 100 | Fossil-Steam | MRO | Off-Peak | 2715.3333 | 5 | 1 | 1 | 9270-Wet coal | D1-Forced - Immediate | 100-Fossil-Steam
9270 | Wet coal | External | Fuel Quality | D1 | Forced - Immediate | 2013 | Coal | CC | 100 | Fossil-Steam | RFC | Off-Peak | 3050 | 50 | 1 | 1 | 9270-Wet coal | D1-Forced - Immediate | 100-Fossil-Steam
9270 | Wet coal | External | Fuel Quality | D1 | Forced - Immediate | 2013 | Coal | CC | 100 | Fossil-Steam | SERC | Off-Peak | 11766.7 | 418 | 1 | 1 | 9270-Wet coal | D1-Forced - Immediate | 100-Fossil-Steam
9270 | Wet coal | External | Fuel Quality | D1 | Forced - Immediate | 2013 | Coal | CC | 100 | Fossil-Steam | SERC | Summer | 5 | 5 | 2 | 2 | 9270-Wet coal | D1-Forced - Immediate | 100-Fossil-Steam
9270 | Wet coal | External | Fuel Quality | D1 | Forced - Immediate | 2013 | Coal | CC | 100 | Fossil-Steam | MRO | Summer | 5.8333 | 5 | 1 | 1 | 9270-Wet coal | D1-Forced - Immediate | 100-Fossil-Steam
9270 | Wet coal | External | Fuel Quality | D1 | Forced - Immediate | 2013 | Coal | CC | 100 | Fossil-Steam | MRO | Summer | 8.7 | 6 | 1 | 1 | 9270-Wet coal | D1-Forced - Immediate | 100-Fossil-Steam
9270 | Wet coal | External | Fuel Quality | D1 | Forced - Immediate | 2013 | Coal | CC | 100 | Fossil-Steam | MRO | Summer | 10.1 | 6 | 1 | 1 | 9270-Wet coal | D1-Forced - Immediate | 100-Fossil-Steam
9270 | Wet coal | External | Fuel Quality | D1 | Forced - Immediate | 2013 | Coal | CC | 100 | Fossil-Steam | MRO | Summer | 12.0667 | 4 | 1 | 1 | 9270-Wet coal | D1-Forced - Immediate | 100-Fossil-Steam
9270 | Wet coal | External | Fuel Quality | D1 | Forced - Immediate | 2013 | Coal | CC | 100 | Fossil-Steam | RFC | Summer | 23.3333 | 10 | 1 | 1 | 9270-Wet coal | D1-Forced - Immediate | 100-Fossil-Steam
9270 | Wet coal | External | Fuel Quality | D1 | Forced - Immediate | 2013 | Coal | CC | 100 | Fossil-Steam | SERC | Summer | 25.8666 | 97 | 1 | 2 | 9270-Wet coal | D1-Forced - Immediate | 100-Fossil-Steam
9270 | Wet coal | External | Fuel Quality | D1 | Forced - Immediate | 2013 | Coal | CC | 100 | Fossil-Steam | SERC | Summer | 35 | 100 | 1 | 1 | 9270-Wet coal | D1-Forced - Immediate | 100-Fossil-Steam
9270 | Wet coal | External | Fuel Quality | D1 | Forced - Immediate | 2013 | Coal | CC | 100 | Fossil-Steam | SERC | Summer | 42.25 | 15 | 1 | 1 | 9270-Wet coal | D1-Forced - Immediate | 100-Fossil-Steam
9270 | Wet coal | External | Fuel Quality | D1 | Forced - Immediate | 2013 | Coal | CC | 100 | Fossil-Steam | MRO | Summer | 42.5667 | 2 | 1 | 1 | 9270-Wet coal | D1-Forced - Immediate | 100-Fossil-Steam
9270 | Wet coal | External | Fuel Quality | D1 | Forced - Immediate | 2013 | Coal | CC | 100 | Fossil-Steam | RFC | Summer | 45.5 | 13 | 1 | 1 | 9270-Wet coal | D1-Forced - Immediate | 100-Fossil-Steam
9270 | Wet coal | External | Fuel Quality | D1 | Forced - Immediate | 2013 | Coal | CC | 100 | Fossil-Steam | MRO | Summer | 46.3833 | 121 | 1 | 1 | 9270-Wet coal | D1-Forced - Immediate | 100-Fossil-Steam
9270 | Wet coal | External | Fuel Quality | D1 | Forced - Immediate | 2013 | Coal | CC | 100 | Fossil-Steam | SERC | Summer | 50 | 50 | 1 | 1 | 9270-Wet coal | D1-Forced - Immediate | 100-Fossil-Steam
9270 | Wet coal | External | Fuel Quality | D1 | Forced - Immediate | 2013 | Coal | CC | 100 | Fossil-Steam | SERC | Summer | 65.8 | 42 | 1 | 1 | 9270-Wet coal | D1-Forced - Immediate | 100-Fossil-Steam
9270 | Wet coal | External | Fuel Quality | D1 | Forced - Immediate | 2013 | Coal | CC | 100 | Fossil-Steam | RFC | Summer | 67.0833 | 25 | 1 | 1 | 9270-Wet coal | D1-Forced - Immediate | 100-Fossil-Steam
9270 | Wet coal | External | Fuel Quality | D1 | Forced - Immediate | 2013 | Coal | CC | 100 | Fossil-Steam | MRO | Summer | 70.9333 | 4 | 1 | 1 | 9270-Wet coal | D1-Forced - Immediate | 100-Fossil-Steam
9270 | Wet coal | External | Fuel Quality | D1 | Forced - Immediate | 2013 | Coal | CC | 100 | Fossil-Steam | SERC | Summer | 75 | 15 | 1 | 1 | 9270-Wet coal | D1-Forced - Immediate | 100-Fossil-Steam
9270 | Wet coal | External | Fuel Quality | D1 | Forced - Immediate | 2013 | Coal | CC | 100 | Fossil-Steam | RFC | Summer | 81.3333 | 61 | 1 | 1 | 9270-Wet coal | D1-Forced - Immediate | 100-Fossil-Steam
9270 | Wet coal | External | Fuel Quality | D1 | Forced - Immediate | 2013 | Coal | CC | 100 | Fossil-Steam | SERC | Summer | 110 | 100 | 1 | 1 | 9270-Wet coal | D1-Forced - Immediate | 100-Fossil-Steam
9270 | Wet coal | External | Fuel Quality | D1 | Forced - Immediate | 2013 | Coal | CC | 100 | Fossil-Steam | SERC | Summer | 137.4166 | 97 | 1 | 1 | 9270-Wet coal | D1-Forced - Immediate | 100-Fossil-Steam
9270 | Wet coal | External | Fuel Quality | D1 | Forced - Immediate | 2013 | Coal | CC | 100 | Fossil-Steam | RFC | Summer | 175.8333 | 5 | 1 | 1 | 9270-Wet coal | D1-Forced - Immediate | 100-Fossil-Steam
9270 | Wet coal | External | Fuel Quality | D1 | Forced - Immediate | 2013 | Coal | CC | 100 | Fossil-Steam | MRO | Summer | 180 | 180 | 1 | 2 | 9270-Wet coal | D1-Forced - Immediate | 100-Fossil-Steam
9270 | Wet coal | External | Fuel Quality | D1 | Forced - Immediate | 2013 | Coal | CC | 100 | Fossil-Steam | RFC | Summer | 183.3333 | 55 | 1 | 1 | 9270-Wet coal | D1-Forced - Immediate | 100-Fossil-Steam
9270 | Wet coal | External | Fuel Quality | D1 | Forced - Immediate | 2013 | Coal | CC | 100 | Fossil-Steam | RFC | Summer | 184.1666 | 130 | 1 | 1 | 9270-Wet coal | D1-Forced - Immediate | 100-Fossil-Steam
9270 | Wet coal | External | Fuel Quality | D1 | Forced - Immediate | 2013 | Coal | CC | 100 | Fossil-Steam | RFC | Summer | 197.3333 | 80 | 1 | 1 | 9270-Wet coal | D1-Forced - Immediate | 100-Fossil-Steam
9270 | Wet coal | External | Fuel Quality | D1 | Forced - Immediate | 2013 | Coal | CC | 100 | Fossil-Steam | MRO | Summer | 202.5 | 10 | 1 | 1 | 9270-Wet coal | D1-Forced - Immediate | 100-Fossil-Steam
9270 | Wet coal | External | Fuel Quality | D1 | Forced - Immediate | 2013 | Coal | CC | 100 | Fossil-Steam | MRO | Summer | 225 | 180 | 1 | 1 | 9270-Wet coal | D1-Forced - Immediate | 100-Fossil-Steam
9270 | Wet coal | External | Fuel Quality | D1 | Forced - Immediate | 2013 | Coal | CC | 100 | Fossil-Steam | RFC | Summer | 245.3 | 33 | 1 | 1 | 9270-Wet coal | D1-Forced - Immediate | 100-Fossil-Steam
9270 | Wet coal | External | Fuel Quality | D1 | Forced - Immediate | 2013 | Coal | CC | 100 | Fossil-Steam | MRO | Summer | 292.5 | 65 | 1 | 1 | 9270-Wet coal | D1-Forced - Immediate | 100-Fossil-Steam
9270 | Wet coal | External | Fuel Quality | D1 | Forced - Immediate | 2013 | Coal | CC | 100 | Fossil-Steam | MRO | Summer | 297.9167 | 11 | 1 | 1 | 9270-Wet coal | D1-Forced - Immediate | 100-Fossil-Steam
9270 | Wet coal | External | Fuel Quality | D1 | Forced - Immediate | 2013 | Coal | CC | 100 | Fossil-Steam | RFC | Summer | 349.5333 | 49 | 1 | 1 | 9270-Wet coal | D1-Forced - Immediate | 100-Fossil-Steam
9270 | Wet coal | External | Fuel Quality | D1 | Forced - Immediate | 2013 | Coal | CC | 100 | Fossil-Steam | RFC | Summer | 370 | 40 | 1 | 2 | 9270-Wet coal | D1-Forced - Immediate | 100-Fossil-Steam
9270 | Wet coal | External | Fuel Quality | D1 | Forced - Immediate | 2013 | Coal | CC | 100 | Fossil-Steam | RFC | Summer | 374.9999 | 90 | 1 | 1 | 9270-Wet coal | D1-Forced - Immediate | 100-Fossil-Steam
9270 | Wet coal | External | Fuel Quality | D1 | Forced - Immediate | 2013 | Coal | CC | 100 | Fossil-Steam | SERC | Summer | 400 | 100 | 1 | 1 | 9270-Wet coal | D1-Forced - Immediate | 100-Fossil-Steam
9270 | Wet coal | External | Fuel Quality | D1 | Forced - Immediate | 2013 | Coal | CC | 100 | Fossil-Steam | MRO | Summer | 405 | 180 | 1 | 1 | 9270-Wet coal | D1-Forced - Immediate | 100-Fossil-Steam
9270 | Wet coal | External | Fuel Quality | D1 | Forced - Immediate | 2013 | Coal | CC | 100 | Fossil-Steam | RFC | Summer | 464 | 160 | 1 | 1 | 9270-Wet coal | D1-Forced - Immediate | 100-Fossil-Steam
9270 | Wet coal | External | Fuel Quality | D1 | Forced - Immediate | 2013 | Coal | CC | 100 | Fossil-Steam | SERC | Summer | 560 | 70 | 1 | 1 | 9270-Wet coal | D1-Forced - Immediate | 100-Fossil-Steam
9270 | Wet coal | External | Fuel Quality | D1 | Forced - Immediate | 2013 | Coal | CC | 100 | Fossil-Steam | SERC | Summer | 611 | 188 | 1 | 1 | 9270-Wet coal | D1-Forced - Immediate | 100-Fossil-Steam
9270 | Wet coal | External | Fuel Quality | D1 | Forced - Immediate | 2013 | Coal | CC | 100 | Fossil-Steam | RFC | Summer | 667.3333 | 44 | 1 | 1 | 9270-Wet coal | D1-Forced - Immediate | 100-Fossil-Steam
9270 | Wet coal | External | Fuel Quality | D1 | Forced - Immediate | 2013 | Coal | CC | 100 | Fossil-Steam | MRO | Summer | 791 | 7 | 2 | 2 | 9270-Wet coal | D1-Forced - Immediate | 100-Fossil-Steam
9270 | Wet coal | External | Fuel Quality | D1 | Forced - Immediate | 2013 | Coal | CC | 100 | Fossil-Steam | MRO | Summer | 855 | 180 | 1 | 1 | 9270-Wet coal | D1-Forced - Immediate | 100-Fossil-Steam
9270 | Wet coal | External | Fuel Quality | D1 | Forced - Immediate | 2013 | Coal | CC | 100 | Fossil-Steam | RFC | Summer | 963.3166 | 161 | 1 | 1 | 9270-Wet coal | D1-Forced - Immediate | 100-Fossil-Steam
9270 | Wet coal | External | Fuel Quality | D1 | Forced - Immediate | 2013 | Coal | CC | 100 | Fossil-Steam | SERC | Summer | 1075 | 250 | 1 | 1 | 9270-Wet coal | D1-Forced - Immediate | 100-Fossil-Steam
9270 | Wet coal | External | Fuel Quality | D1 | Forced - Immediate | 2013 | Coal | CC | 100 | Fossil-Steam | RFC | Summer | 1080 | 180 | 1 | 1 | 9270-Wet coal | D1-Forced - Immediate | 100-Fossil-Steam
9270 | Wet coal | External | Fuel Quality | D1 | Forced - Immediate | 2013 | Coal | CC | 100 | Fossil-Steam | RFC | Summer | 1108.8 | 72 | 1 | 1 | 9270-Wet coal | D1-Forced - Immediate | 100-Fossil-Steam
9270 | Wet coal | External | Fuel Quality | D1 | Forced - Immediate | 2013 | Coal | CC | 100 | Fossil-Steam | RFC | Summer | 1781 | 130 | 1 | 1 | 9270-Wet coal | D1-Forced - Immediate | 100-Fossil-Steam
9270 | Wet coal | External | Fuel Quality | D1 | Forced - Immediate | 2013 | Coal | CC | 100 | Fossil-Steam | SERC | Summer | 1856.25 | 135 | 1 | 1 | 9270-Wet coal | D1-Forced - Immediate | 100-Fossil-Steam
9270 | Wet coal | External | Fuel Quality | D1 | Forced - Immediate | 2013 | Coal | CC | 100 | Fossil-Steam | RFC | Summer | 1980 | 110 | 1 | 1 | 9270-Wet coal | D1-Forced - Immediate | 100-Fossil-Steam
9270 | Wet coal | External | Fuel Quality | D1 | Forced - Immediate | 2013 | Coal | CC | 100 | Fossil-Steam | SERC | Summer | 2378.3333 | 50 | 1 | 1 | 9270-Wet coal | D1-Forced - Immediate | 100-Fossil-Steam
9270 | Wet coal | External | Fuel Quality | D1 | Forced - Immediate | 2013 | Coal | CC | 100 | Fossil-Steam | MRO | Summer | 3078.7166 | 77 | 1 | 1 | 9270-Wet coal | D1-Forced - Immediate | 100-Fossil-Steam
9270 | Wet coal | External | Fuel Quality | D1 | Forced - Immediate | 2013 | Coal | CC | 100 | Fossil-Steam | RFC | Summer | 3384.45 | 69 | 1 | 1 | 9270-Wet coal | D1-Forced - Immediate | 100-Fossil-Steam
9270 | Wet coal | External | Fuel Quality | D1 | Forced - Immediate | 2013 | Coal | CC | 100 | Fossil-Steam | RFC | Winter | 8.7 | 9 | 1 | 1 | 9270-Wet coal | D1-Forced - Immediate | 100-Fossil-Steam
9270 | Wet coal | External | Fuel Quality | D1 | Forced - Immediate | 2013 | Coal | CC | 100 | Fossil-Steam | SERC | Winter | 11.2 | 84 | 1 | 1 | 9270-Wet coal | D1-Forced - Immediate | 100-Fossil-Steam
9270 | Wet coal | External | Fuel Quality | D1 | Forced - Immediate | 2013 | Coal | CC | 100 | Fossil-Steam | SERC | Winter | 11.6666 | 100 | 1 | 1 | 9270-Wet coal | D1-Forced - Immediate | 100-Fossil-Steam
9270 | Wet coal | External | Fuel Quality | D1 | Forced - Immediate | 2013 | Coal | CC | 100 | Fossil-Steam | MRO | Winter | 22 | 11 | 2 | 3 | 9270-Wet coal | D1-Forced - Immediate | 100-Fossil-Steam
9270 | Wet coal | External | Fuel Quality | D1 | Forced - Immediate | 2013 | Coal | CC | 100 | Fossil-Steam | RFC | Winter | 24.5833 | 25 | 1 | 1 | 9270-Wet coal | D1-Forced - Immediate | 100-Fossil-Steam
9270 | Wet coal | External | Fuel Quality | D1 | Forced - Immediate | 2013 | Coal | CC | 100 | Fossil-Steam | RFC | Winter | 27.5 | 10 | 1 | 1 | 9270-Wet coal | D1-Forced - Immediate | 100-Fossil-Steam
9270 | Wet coal | External | Fuel Quality | D1 | Forced - Immediate | 2013 | Coal | CC | 100 | Fossil-Steam | MRO | Winter | 31.5 | 3 | 2 | 2 | 9270-Wet coal | D1-Forced - Immediate | 100-Fossil-Steam
9270 | Wet coal | External | Fuel Quality | D1 | Forced - Immediate | 2013 | Coal | CC | 100 | Fossil-Steam | SERC | Winter | 33.5833 | 65 | 1 | 1 | 9270-Wet coal | D1-Forced - Immediate | 100-Fossil-Steam
9270 | Wet coal | External | Fuel Quality | D1 | Forced - Immediate | 2013 | Coal | CC | 100 | Fossil-Steam | RFC | Winter | 39 | 13 | 2 | 2 | 9270-Wet coal | D1-Forced - Immediate | 100-Fossil-Steam
9270 | Wet coal | External | Fuel Quality | D1 | Forced - Immediate | 2013 | Coal | CC | 100 | Fossil-Steam | RFC | Winter | 42.1333 | 16 | 1 | 1 | 9270-Wet coal | D1-Forced - Immediate | 100-Fossil-Steam
9270 | Wet coal | External | Fuel Quality | D1 | Forced - Immediate | 2013 | Coal | CC | 100 | Fossil-Steam | SERC | Winter | 43.3333 | 20 | 1 | 1 | 9270-Wet coal | D1-Forced - Immediate | 100-Fossil-Steam
9270 | Wet coal | External | Fuel Quality | D1 | Forced - Immediate | 2013 | Coal | CC | 100 | Fossil-Steam | RFC | Winter | 53.6666 | 46 | 1 | 1 | 9270-Wet coal | D1-Forced - Immediate | 100-Fossil-Steam
9270 | Wet coal | External | Fuel Quality | D1 | Forced - Immediate | 2013 | Coal | CC | 100 | Fossil-Steam | SERC | Winter | 57.8666 | 62 | 1 | 1 | 9270-Wet coal | D1-Forced - Immediate | 100-Fossil-Steam
9270 | Wet coal | External | Fuel Quality | D1 | Forced - Immediate | 2013 | Coal | CC | 100 | Fossil-Steam | SERC | Winter | 62.6667 | 47 | 1 | 1 | 9270-Wet coal | D1-Forced - Immediate | 100-Fossil-Steam
9270 | Wet coal | External | Fuel Quality | D1 | Forced - Immediate | 2013 | Coal | CC | 100 | Fossil-Steam | MRO | Winter | 68.7167 | 19 | 1 | 1 | 9270-Wet coal | D1-Forced - Immediate | 100-Fossil-Steam
9270 | Wet coal | External | Fuel Quality | D1 | Forced - Immediate | 2013 | Coal | CC | 100 | Fossil-Steam | SERC | Winter | 70.8333 | 50 | 1 | 1 | 9270-Wet coal | D1-Forced - Immediate | 100-Fossil-Steam
9270 | Wet coal | External | Fuel Quality | D1 | Forced - Immediate | 2013 | Coal | CC | 100 | Fossil-Steam | RFC | Winter | 74.3 | 3 | 1 | 1 | 9270-Wet coal | D1-Forced - Immediate | 100-Fossil-Steam
9270 | Wet coal | External | Fuel Quality | D1 | Forced - Immediate | 2013 | Coal | CC | 100 | Fossil-Steam | SERC | Winter | 78.5833 | 115 | 1 | 1 | 9270-Wet coal | D1-Forced - Immediate | 100-Fossil-Steam
9270 | Wet coal | External | Fuel Quality | D1 | Forced - Immediate | 2013 | Coal | CC | 100 | Fossil-Steam | SERC | Winter | 84.7 | 77 | 1 | 1 | 9270-Wet coal | D1-Forced - Immediate | 100-Fossil-Steam
9270 | Wet coal | External | Fuel Quality | D1 | Forced - Immediate | 2013 | Coal | CC | 100 | Fossil-Steam | RFC | Winter | 89.3333 | 80 | 1 | 1 | 9270-Wet coal | D1-Forced - Immediate | 100-Fossil-Steam
9270 | Wet coal | External | Fuel Quality | D1 | Forced - Immediate | 2013 | Coal | CC | 100 | Fossil-Steam | SERC | Winter | 95.3333 | 130 | 1 | 1 | 9270-Wet coal | D1-Forced - Immediate | 100-Fossil-Steam
9270 | Wet coal | External | Fuel Quality | D1 | Forced - Immediate | 2013 | Coal | CC | 100 | Fossil-Steam | RFC | Winter | 101.4 | 26 | 1 | 1 | 9270-Wet coal | D1-Forced - Immediate | 100-Fossil-Steam
9270 | Wet coal | External | Fuel Quality | D1 | Forced - Immediate | 2013 | Coal | CC | 100 | Fossil-Steam | SERC | Winter | 106.6666 | 100 | 1 | 1 | 9270-Wet coal | D1-Forced - Immediate | 100-Fossil-Steam
9270 | Wet coal | External | Fuel Quality | D1 | Forced - Immediate | 2013 | Coal | CC | 100 | Fossil-Steam | SERC | Winter | 111 | 111 | 1 | 1 | 9270-Wet coal | D1-Forced - Immediate | 100-Fossil-Steam
9270 | Wet coal | External | Fuel Quality | D1 | Forced - Immediate | 2013 | Coal | CC | 100 | Fossil-Steam | SERC | Winter | 114.5833 | 55 | 1 | 1 | 9270-Wet coal | D1-Forced - Immediate | 100-Fossil-Steam
9270 | Wet coal | External | Fuel Quality | D1 | Forced - Immediate | 2013 | Coal | CC | 100 | Fossil-Steam | MRO | Winter | 130.05 | 9 | 1 | 1 | 9270-Wet coal | D1-Forced - Immediate | 100-Fossil-Steam
9270 | Wet coal | External | Fuel Quality | D1 | Forced - Immediate | 2013 | Coal | CC | 100 | Fossil-Steam | RFC | Winter | 132.8 | 96 | 1 | 1 | 9270-Wet coal | D1-Forced - Immediate | 100-Fossil-Steam
9270 | Wet coal | External | Fuel Quality | D1 | Forced - Immediate | 2013 | Coal | CC | 100 | Fossil-Steam | SERC | Winter | 134.4 | 168 | 1 | 1 | 9270-Wet coal | D1-Forced - Immediate | 100-Fossil-Steam
9270 | Wet coal | External | Fuel Quality | D1 | Forced - Immediate | 2013 | Coal | CC | 100 | Fossil-Steam | SERC | Winter | 150 | 25 | 1 | 1 | 9270-Wet coal | D1-Forced - Immediate | 100-Fossil-Steam
9270 | Wet coal | External | Fuel Quality | D1 | Forced - Immediate | 2013 | Coal | CC | 100 | Fossil-Steam | SERC | Winter | 150.7333 | 238 | 1 | 1 | 9270-Wet coal | D1-Forced - Immediate | 100-Fossil-Steam
9270 | Wet coal | External | Fuel Quality | D1 | Forced - Immediate | 2013 | Coal | CC | 100 | Fossil-Steam | SERC | Winter | 160 | 80 | 1 | 1 | 9270-Wet coal | D1-Forced - Immediate | 100-Fossil-Steam
9270 | Wet coal | External | Fuel Quality | D1 | Forced - Immediate | 2013 | Coal | CC | 100 | Fossil-Steam | NPCC | Winter | 164.175 | 49.5 | 1 | 1 | 9270-Wet coal | D1-Forced - Immediate | 100-Fossil-Steam
9270 | Wet coal | External | Fuel Quality | D1 | Forced - Immediate | 2013 | Coal | CC | 100 | Fossil-Steam | SERC | Winter | 179.3333 | 40 | 1 | 1 | 9270-Wet coal | D1-Forced - Immediate | 100-Fossil-Steam
9270 | Wet coal | External | Fuel Quality | D1 | Forced - Immediate | 2013 | Coal | CC | 100 | Fossil-Steam | NPCC | Winter | 195.6667 | 5 | 1 | 1 | 9270-Wet coal | D1-Forced - Immediate | 100-Fossil-Steam
9270 | Wet coal | External | Fuel Quality | D1 | Forced - Immediate | 2013 | Coal | CC | 100 | Fossil-Steam | SERC | Winter | 200.2 | 77 | 1 | 1 | 9270-Wet coal | D1-Forced - Immediate | 100-Fossil-Steam
9270 | Wet coal | External | Fuel Quality | D1 | Forced - Immediate | 2013 | Coal | CC | 100 | Fossil-Steam | MRO | Winter | 210 | 24 | 1 | 1 | 9270-Wet coal | D1-Forced - Immediate | 100-Fossil-Steam
9270 | Wet coal | External | Fuel Quality | D1 | Forced - Immediate | 2013 | Coal | CC | 100 | Fossil-Steam | SERC | Winter | 212.5 | 25 | 2 | 2 | 9270-Wet coal | D1-Forced - Immediate | 100-Fossil-Steam
9270 | Wet coal | External | Fuel Quality | D1 | Forced - Immediate | 2013 | Coal | CC | 100 | Fossil-Steam | RFC | Winter | 227.3613 | 40.36 | 1 | 1 | 9270-Wet coal | D1-Forced - Immediate | 100-Fossil-Steam
9270 | Wet coal | External | Fuel Quality | D1 | Forced - Immediate | 2013 | Coal | CC | 100 | Fossil-Steam | RFC | Winter | 232.8333 | 22 | 1 | 1 | 9270-Wet coal | D1-Forced - Immediate | 100-Fossil-Steam
9270 | Wet coal | External | Fuel Quality | D1 | Forced - Immediate | 2013 | Coal | CC | 100 | Fossil-Steam | RFC | Winter | 235.41 | 41.3 | 1 | 1 | 9270-Wet coal | D1-Forced - Immediate | 100-Fossil-Steam
9270 | Wet coal | External | Fuel Quality | D1 | Forced - Immediate | 2013 | Coal | CC | 100 | Fossil-Steam | MRO | Winter | 258.45 | 9 | 1 | 1 | 9270-Wet coal | D1-Forced - Immediate | 100-Fossil-Steam
9270 | Wet coal | External | Fuel Quality | D1 | Forced - Immediate | 2013 | Coal | CC | 100 | Fossil-Steam | SERC | Winter | 265 | 20 | 1 | 1 | 9270-Wet coal | D1-Forced - Immediate | 100-Fossil-Steam
9270 | Wet coal | External | Fuel Quality | D1 | Forced - Immediate | 2013 | Coal | CC | 100 | Fossil-Steam | MRO | Winter | 268.7167 | 23 | 1 | 1 | 9270-Wet coal | D1-Forced - Immediate | 100-Fossil-Steam
9270 | Wet coal | External | Fuel Quality | D1 | Forced - Immediate | 2013 | Coal | CC | 100 | Fossil-Steam | SERC | Winter | 312 | 130 | 1 | 1 | 9270-Wet coal | D1-Forced - Immediate | 100-Fossil-Steam
9270 | Wet coal | External | Fuel Quality | D1 | Forced - Immediate | 2013 | Coal | CC | 100 | Fossil-Steam | RFC | Winter | 317.5 | 30 | 1 | 1 | 9270-Wet coal | D1-Forced - Immediate | 100-Fossil-Steam
9270 | Wet coal | External | Fuel Quality | D1 | Forced - Immediate | 2013 | Coal | CC | 100 | Fossil-Steam | RFC | Winter | 324 | 24 | 1 | 1 | 9270-Wet coal | D1-Forced - Immediate | 100-Fossil-Steam
9270 | Wet coal | External | Fuel Quality | D1 | Forced - Immediate | 2013 | Coal | CC | 100 | Fossil-Steam | SERC | Winter | 324 | 45 | 1 | 1 | 9270-Wet coal | D1-Forced - Immediate | 100-Fossil-Steam
9270 | Wet coal | External | Fuel Quality | D1 | Forced - Immediate | 2013 | Coal | CC | 100 | Fossil-Steam | RFC | Winter | 324.6667 | 20 | 1 | 1 | 9270-Wet coal | D1-Forced - Immediate | 100-Fossil-Steam
9270 | Wet coal | External | Fuel Quality | D1 | Forced - Immediate | 2013 | Coal | CC | 100 | Fossil-Steam | SERC | Winter | 384.6666 | 40 | 1 | 1 | 9270-Wet coal | D1-Forced - Immediate | 100-Fossil-Steam
9270 | Wet coal | External | Fuel Quality | D1 | Forced - Immediate | 2013 | Coal | CC | 100 | Fossil-Steam | MRO | Winter | 404.25 | 5 | 1 | 1 | 9270-Wet coal | D1-Forced - Immediate | 100-Fossil-Steam
9270 | Wet coal | External | Fuel Quality | D1 | Forced - Immediate | 2013 | Coal | CC | 100 | Fossil-Steam | RFC | Winter | 448 | 16 | 1 | 1 | 9270-Wet coal | D1-Forced - Immediate | 100-Fossil-Steam
9270 | Wet coal | External | Fuel Quality | D1 | Forced - Immediate | 2013 | Coal | CC | 100 | Fossil-Steam | SERC | Winter | 518.9166 | 65 | 1 | 1 | 9270-Wet coal | D1-Forced - Immediate | 100-Fossil-Steam
9270 | Wet coal | External | Fuel Quality | D1 | Forced - Immediate | 2013 | Coal | CC | 100 | Fossil-Steam | RFC | Winter | 621.75 | 45 | 1 | 1 | 9270-Wet coal | D1-Forced - Immediate | 100-Fossil-Steam
9270 | Wet coal | External | Fuel Quality | D1 | Forced - Immediate | 2013 | Coal | CC | 100 | Fossil-Steam | RFC | Winter | 635.4167 | 25 | 1 | 1 | 9270-Wet coal | D1-Forced - Immediate | 100-Fossil-Steam
9270 | Wet coal | External | Fuel Quality | D1 | Forced - Immediate | 2013 | Coal | CC | 100 | Fossil-Steam | SERC | Winter | 654.7333 | 244 | 1 | 1 | 9270-Wet coal | D1-Forced - Immediate | 100-Fossil-Steam
9270 | Wet coal | External | Fuel Quality | D1 | Forced - Immediate | 2013 | Coal | CC | 100 | Fossil-Steam | NPCC | Winter | 681.25 | 15 | 1 | 1 | 9270-Wet coal | D1-Forced - Immediate | 100-Fossil-Steam
9270 | Wet coal | External | Fuel Quality | D1 | Forced - Immediate | 2013 | Coal | CC | 100 | Fossil-Steam | SERC | Winter | 777.5832 | 215 | 1 | 1 | 9270-Wet coal | D1-Forced - Immediate | 100-Fossil-Steam
9270 | Wet coal | External | Fuel Quality | D1 | Forced - Immediate | 2013 | Coal | CC | 100 | Fossil-Steam | RFC | Winter | 1020 | 85 | 1 | 1 | 9270-Wet coal | D1-Forced - Immediate | 100-Fossil-Steam
9270 | Wet coal | External | Fuel Quality | D1 | Forced - Immediate | 2013 | Coal | CC | 100 | Fossil-Steam | SERC | Winter | 1041.3333 | 88 | 1 | 1 | 9270-Wet coal | D1-Forced - Immediate | 100-Fossil-Steam
9270 | Wet coal | External | Fuel Quality | D1 | Forced - Immediate | 2013 | Coal | CC | 100 | Fossil-Steam | SERC | Winter | 1200 | 25 | 1 | 1 | 9270-Wet coal | D1-Forced - Immediate | 100-Fossil-Steam
9270 | Wet coal | External | Fuel Quality | D1 | Forced - Immediate | 2013 | Coal | CC | 100 | Fossil-Steam | NPCC | Winter | 1277.4087 | 24.74 | 1 | 1 | 9270-Wet coal | D1-Forced - Immediate | 100-Fossil-Steam
9270 | Wet coal | External | Fuel Quality | D1 | Forced - Immediate | 2013 | Coal | CC | 100 | Fossil-Steam | SERC | Winter | 1600 | 80 | 1 | 1 | 9270-Wet coal | D1-Forced - Immediate | 100-Fossil-Steam
9270 | Wet coal | External | Fuel Quality | D1 | Forced - Immediate | 2013 | Coal | CC | 100 | Fossil-Steam | SERC | Winter | 1673.9 | 57 | 1 | 1 | 9270-Wet coal | D1-Forced - Immediate | 100-Fossil-Steam
9270 | Wet coal | External | Fuel Quality | D1 | Forced - Immediate | 2013 | Coal | CC | 100 | Fossil-Steam | SERC | Winter | 1774.6667 | 11 | 1 | 1 | 9270-Wet coal | D1-Forced - Immediate | 100-Fossil-Steam
9270 | Wet coal | External | Fuel Quality | D1 | Forced - Immediate | 2013 | Coal | CC | 100 | Fossil-Steam | SERC | Winter | 2916.25 | 15 | 1 | 1 | 9270-Wet coal | D1-Forced - Immediate | 100-Fossil-Steam
9270 | Wet coal | External | Fuel Quality | D1 | Forced - Immediate | 2013 | Coal | CC | 100 | Fossil-Steam | SERC | Winter | 6360 | 60 | 1 | 1 | 9270-Wet coal | D1-Forced - Immediate | 100-Fossil-Steam
9270 | Wet coal | External | Fuel Quality | D1 | Forced - Immediate | 2013 | Coal | LI | 100 | Fossil-Steam | MRO | Off-Peak | 376.6666 | 40 | 1 | 1 | 9270-Wet coal | D1-Forced - Immediate | 100-Fossil-Steam
9270 | Wet coal | External | Fuel Quality | D1 | Forced - Immediate | 2013 | Coal | LI | 100 | Fossil-Steam | MRO | Off-Peak | 824.5 | 102 | 1 | 1 | 9270-Wet coal | D1-Forced - Immediate | 100-Fossil-Steam
9270 | Wet coal | External | Fuel Quality | D1 | Forced - Immediate | 2013 | Coal | LI | 100 | Fossil-Steam | TRE | Off-Peak | 2417.479 | 340.49 | 1 | 1 | 9270-Wet coal | D1-Forced - Immediate | 100-Fossil-Steam
9270 | Wet coal | External | Fuel Quality | D1 | Forced - Immediate | 2013 | Coal | LI | 100 | Fossil-Steam | TRE | Off-Peak | 4917.9671 | 49.27 | 1 | 1 | 9270-Wet coal | D1-Forced - Immediate | 100-Fossil-Steam
9270 | Wet coal | External | Fuel Quality | D1 | Forced - Immediate | 2013 | Coal | LI | 100 | Fossil-Steam | MRO | Winter | 23.4667 | 44 | 1 | 1 | 9270-Wet coal | D1-Forced - Immediate | 100-Fossil-Steam
9270 | Wet coal | External | Fuel Quality | D2 | Forced - Delayed | 2013 | Coal | CC | 100 | Fossil-Steam | RFC | Off-Peak | 116.6666 | 70 | 1 | 1 | 9270-Wet coal | D2-Forced - Delayed | 100-Fossil-Steam
9270 | Wet coal | External | Fuel Quality | D2 | Forced - Delayed | 2013 | Coal | CC | 100 | Fossil-Steam | MRO | Off-Peak | 424.1667 | 10 | 1 | 1 | 9270-Wet coal | D2-Forced - Delayed | 100-Fossil-Steam
9270 | Wet coal | External | Fuel Quality | D2 | Forced - Delayed | 2013 | Coal | CC | 100 | Fossil-Steam | NPCC | Off-Peak | 957.825 | 49.5 | 1 | 1 | 9270-Wet coal | D2-Forced - Delayed | 100-Fossil-Steam
9270 | Wet coal | External | Fuel Quality | D2 | Forced - Delayed | 2013 | Coal | CC | 100 | Fossil-Steam | RFC | Off-Peak | 958.3333 | 20 | 1 | 1 | 9270-Wet coal | D2-Forced - Delayed | 100-Fossil-Steam
9270 | Wet coal | External | Fuel Quality | D2 | Forced - Delayed | 2013 | Coal | CC | 100 | Fossil-Steam | RFC | Off-Peak | 1767.3333 | 44 | 1 | 1 | 9270-Wet coal | D2-Forced - Delayed | 100-Fossil-Steam
9270 | Wet coal | External | Fuel Quality | D2 | Forced - Delayed | 2013 | Coal | CC | 100 | Fossil-Steam | SERC | Off-Peak | 3601.6667 | 10 | 1 | 1 | 9270-Wet coal | D2-Forced - Delayed | 100-Fossil-Steam
9270 | Wet coal | External | Fuel Quality | D2 | Forced - Delayed | 2013 | Coal | CC | 100 | Fossil-Steam | WECC | Summer | 319.6 | 34 | 1 | 1 | 9270-Wet coal | D2-Forced - Delayed | 100-Fossil-Steam
9270 | Wet coal | External | Fuel Quality | D2 | Forced - Delayed | 2013 | Coal | CC | 100 | Fossil-Steam | SERC | Summer | 540 | 9 | 1 | 1 | 9270-Wet coal | D2-Forced - Delayed | 100-Fossil-Steam
9270 | Wet coal | External | Fuel Quality | D2 | Forced - Delayed | 2013 | Coal | CC | 100 | Fossil-Steam | SERC | Summer | 4692.7999 | 168 | 1 | 1 | 9270-Wet coal | D2-Forced - Delayed | 100-Fossil-Steam
9270 | Wet coal | External | Fuel Quality | D2 | Forced - Delayed | 2013 | Coal | CC | 100 | Fossil-Steam | RFC | Winter | 24 | 24 | 1 | 1 | 9270-Wet coal | D2-Forced - Delayed | 100-Fossil-Steam
9270 | Wet coal | External | Fuel Quality | D2 | Forced - Delayed | 2013 | Coal | CC | 100 | Fossil-Steam | RFC | Winter | 76.05 | 39 | 1 | 1 | 9270-Wet coal | D2-Forced - Delayed | 100-Fossil-Steam
9270 | Wet coal | External | Fuel Quality | D2 | Forced - Delayed | 2013 | Coal | CC | 100 | Fossil-Steam | RFC | Winter | 95.6667 | 41 | 1 | 1 | 9270-Wet coal | D2-Forced - Delayed | 100-Fossil-Steam
9270 | Wet coal | External | Fuel Quality | D2 | Forced - Delayed | 2013 | Coal | CC | 100 | Fossil-Steam | RFC | Winter | 137.3333 | 40 | 1 | 1 | 9270-Wet coal | D2-Forced - Delayed | 100-Fossil-Steam
9270 | Wet coal | External | Fuel Quality | D2 | Forced - Delayed | 2013 | Coal | CC | 100 | Fossil-Steam | RFC | Winter | 777.5 | 30 | 1 | 1 | 9270-Wet coal | D2-Forced - Delayed | 100-Fossil-Steam
9270 | Wet coal | External | Fuel Quality | D2 | Forced - Delayed | 2013 | Coal | CC | 100 | Fossil-Steam | RFC | Winter | 953.7666 | 31 | 1 | 1 | 9270-Wet coal | D2-Forced - Delayed | 100-Fossil-Steam
9270 | Wet coal | External | Fuel Quality | D2 | Forced - Delayed | 2013 | Coal | CC | 100 | Fossil-Steam | RFC | Winter | 1120.7 | 42 | 1 | 1 | 9270-Wet coal | D2-Forced - Delayed | 100-Fossil-Steam
9270 | Wet coal | External | Fuel Quality | D2 | Forced - Delayed | 2013 | Coal | CC | 100 | Fossil-Steam | RFC | Winter | 1678.3333 | 95 | 1 | 1 | 9270-Wet coal | D2-Forced - Delayed | 100-Fossil-Steam
9270 | Wet coal | External | Fuel Quality | D2 | Forced - Delayed | 2013 | Coal | LI | 100 | Fossil-Steam | TRE | Off-Peak | 2.7 | 27 | 1 | 1 | 9270-Wet coal | D2-Forced - Delayed | 100-Fossil-Steam
9270 | Wet coal | External | Fuel Quality | D2 | Forced - Delayed | 2013 | Coal | LI | 100 | Fossil-Steam | TRE | Off-Peak | 8.8 | 44 | 1 | 1 | 9270-Wet coal | D2-Forced - Delayed | 100-Fossil-Steam
9270 | Wet coal | External | Fuel Quality | D2 | Forced - Delayed | 2013 | Coal | LI | 100 | Fossil-Steam | TRE | Off-Peak | 15 | 100 | 1 | 1 | 9270-Wet coal | D2-Forced - Delayed | 100-Fossil-Steam
9270 | Wet coal | External | Fuel Quality | D2 | Forced - Delayed | 2013 | Coal | LI | 100 | Fossil-Steam | TRE | Off-Peak | 94.1666 | 113 | 1 | 1 | 9270-Wet coal | D2-Forced - Delayed | 100-Fossil-Steam
9270 | Wet coal | External | Fuel Quality | D2 | Forced - Delayed | 2013 | Coal | LI | 100 | Fossil-Steam | TRE | Off-Peak | 112.6999 | 294 | 1 | 1 | 9270-Wet coal | D2-Forced - Delayed | 100-Fossil-Steam
9270 | Wet coal | External | Fuel Quality | D2 | Forced - Delayed | 2013 | Coal | LI | 100 | Fossil-Steam | TRE | Off-Peak | 151 | 30 | 1 | 1 | 9270-Wet coal | D2-Forced - Delayed | 100-Fossil-Steam
9270 | Wet coal | External | Fuel Quality | D2 | Forced - Delayed | 2013 | Coal | LI | 100 | Fossil-Steam | TRE | Off-Peak | 366.1666 | 130 | 1 | 1 | 9270-Wet coal | D2-Forced - Delayed | 100-Fossil-Steam
9270 | Wet coal | External | Fuel Quality | D2 | Forced - Delayed | 2013 | Coal | LI | 100 | Fossil-Steam | TRE | Off-Peak | 457.8665 | 202 | 1 | 1 | 9270-Wet coal | D2-Forced - Delayed | 100-Fossil-Steam
9270 | Wet coal | External | Fuel Quality | D2 | Forced - Delayed | 2013 | Coal | LI | 100 | Fossil-Steam | TRE | Off-Peak | 589.9999 | 120 | 1 | 1 | 9270-Wet coal | D2-Forced - Delayed | 100-Fossil-Steam
9270 | Wet coal | External | Fuel Quality | D2 | Forced - Delayed | 2013 | Coal | LI | 100 | Fossil-Steam | TRE | Off-Peak | 3569.3999 | 81 | 1 | 1 | 9270-Wet coal | D2-Forced - Delayed | 100-Fossil-Steam
9270 | Wet coal | External | Fuel Quality | D2 | Forced - Delayed | 2013 | Coal | LI | 100 | Fossil-Steam | TRE | Off-Peak | 9193.5999 | 192 | 1 | 1 | 9270-Wet coal | D2-Forced - Delayed | 100-Fossil-Steam
9270 | Wet coal | External | Fuel Quality | D2 | Forced - Delayed | 2013 | Coal | LI | 100 | Fossil-Steam | TRE | Off-Peak | 19454.1666 | 350 | 1 | 1 | 9270-Wet coal | D2-Forced - Delayed | 100-Fossil-Steam
9270 | Wet coal | External | Fuel Quality | D2 | Forced - Delayed | 2013 | Coal | LI | 100 | Fossil-Steam | TRE | Summer | 852.5999 | 252 | 1 | 1 | 9270-Wet coal | D2-Forced - Delayed | 100-Fossil-Steam
9270 | Wet coal | External | Fuel Quality | D2 | Forced - Delayed | 2013 | Coal | LI | 100 | Fossil-Steam | TRE | Summer | 4071.75 | 89 | 1 | 1 | 9270-Wet coal | D2-Forced - Delayed | 100-Fossil-Steam
9270 | Wet coal | External | Fuel Quality | D2 | Forced - Delayed | 2013 | Coal | LI | 100 | Fossil-Steam | TRE | Winter | 98.6666 | 185 | 1 | 1 | 9270-Wet coal | D2-Forced - Delayed | 100-Fossil-Steam
9270 | Wet coal | External | Fuel Quality | D2 | Forced - Delayed | 2013 | Coal | LI | 100 | Fossil-Steam | TRE | Winter | 116.55 | 259 | 1 | 1 | 9270-Wet coal | D2-Forced - Delayed | 100-Fossil-Steam
9270 | Wet coal | External | Fuel Quality | D2 | Forced - Delayed | 2013 | Coal | LI | 100 | Fossil-Steam | TRE | Winter | 131.8665 | 184 | 1 | 1 | 9270-Wet coal | D2-Forced - Delayed | 100-Fossil-Steam
9270 | Wet coal | External | Fuel Quality | D2 | Forced - Delayed | 2013 | Coal | LI | 100 | Fossil-Steam | TRE | Winter | 136.5 | 130 | 1 | 1 | 9270-Wet coal | D2-Forced - Delayed | 100-Fossil-Steam
9270 | Wet coal | External | Fuel Quality | D2 | Forced - Delayed | 2013 | Coal | LI | 100 | Fossil-Steam | TRE | Winter | 312.8 | 184 | 1 | 1 | 9270-Wet coal | D2-Forced - Delayed | 100-Fossil-Steam
9270 | Wet coal | External | Fuel Quality | D2 | Forced - Delayed | 2013 | Coal | LI | 100 | Fossil-Steam | TRE | Winter | 329.1666 | 158 | 1 | 1 | 9270-Wet coal | D2-Forced - Delayed | 100-Fossil-Steam
9270 | Wet coal | External | Fuel Quality | D2 | Forced - Delayed | 2013 | Coal | LI | 100 | Fossil-Steam | TRE | Winter | 352 | 220 | 1 | 1 | 9270-Wet coal | D2-Forced - Delayed | 100-Fossil-Steam
9270 | Wet coal | External | Fuel Quality | D2 | Forced - Delayed | 2013 | Coal | LI | 100 | Fossil-Steam | TRE | Winter | 635.09 | 154.9 | 1 | 1 | 9270-Wet coal | D2-Forced - Delayed | 100-Fossil-Steam
9270 | Wet coal | External | Fuel Quality | D2 | Forced - Delayed | 2013 | Coal | LI | 100 | Fossil-Steam | TRE | Winter | 713.7165 | 187 | 1 | 1 | 9270-Wet coal | D2-Forced - Delayed | 100-Fossil-Steam
9270 | Wet coal | External | Fuel Quality | U1 | Forced - Immediate | 2013 | Coal | CC | 100 | Fossil-Steam | RFC | Summer | 3969.5833 | 175 | 1 | 1 | 9270-Wet coal | U1-Forced - Immediate | 100-Fossil-Steam
9270 | Wet coal | External | Fuel Quality | U1 | Forced - Immediate | 2013 | Coal | CC | 100 | Fossil-Steam | SERC | Summer | 5356.2 | 316 | 1 | 1 | 9270-Wet coal | U1-Forced - Immediate | 100-Fossil-Steam
9270 | Wet coal | External | Fuel Quality | U1 | Forced - Immediate | 2013 | Coal | CC | 100 | Fossil-Steam | RFC | Winter | 16.8 | 63 | 1 | 1 | 9270-Wet coal | U1-Forced - Immediate | 100-Fossil-Steam
9270 | Wet coal | External | Fuel Quality | U1 | Forced - Immediate | 2013 | Coal | CC | 100 | Fossil-Steam | RFC | Winter | 347.7 | 122 | 1 | 1 | 9270-Wet coal | U1-Forced - Immediate | 100-Fossil-Steam
9270 | Wet coal | External | Fuel Quality | U1 | Forced - Immediate | 2013 | Coal | CC | 100 | Fossil-Steam | RFC | Winter | 14605.4333 | 122 | 1 | 1 | 9270-Wet coal | U1-Forced - Immediate | 100-Fossil-Steam
9270 | Wet coal | External | Fuel Quality | D1 | Forced - Immediate | 2013 | Coal | CC | 100 | Fossil-Steam | RFC | Off-Peak | 5.4 | 4 | 1 | 1 | 9270-Wet coal | D1-Forced - Immediate | 100-Fossil-Steam
9270 | Wet coal | External | Fuel Quality | D1 | Forced - Immediate | 2013 | Coal | CC | 100 | Fossil-Steam | SERC | Off-Peak | 6.0833 | 73 | 1 | 1 | 9270-Wet coal | D1-Forced - Immediate | 100-Fossil-Steam
9270 | Wet coal | External | Fuel Quality | D1 | Forced - Immediate | 2013 | Coal | CC | 100 | Fossil-Steam | SERC | Off-Peak | 9.5333 | 13 | 1 | 1 | 9270-Wet coal | D1-Forced - Immediate | 100-Fossil-Steam
9270 | Wet coal | External | Fuel Quality | D1 | Forced - Immediate | 2013 | Coal | CC | 100 | Fossil-Steam | RFC | Off-Peak | 12.75 | 3 | 1 | 1 | 9270-Wet coal | D1-Forced - Immediate | 100-Fossil-Steam
9270 | Wet coal | External | Fuel Quality | D1 | Forced - Immediate | 2013 | Coal | CC | 100 | Fossil-Steam | RFC | Off-Peak | 16.75 | 3 | 1 | 1 | 9270-Wet coal | D1-Forced - Immediate | 100-Fossil-Steam
9270 | Wet coal | External | Fuel Quality | D1 | Forced - Immediate | 2013 | Coal | CC | 100 | Fossil-Steam | SERC | Off-Peak | 21.9333 | 47 | 1 | 1 | 9270-Wet coal | D1-Forced - Immediate | 100-Fossil-Steam
9270 | Wet coal | External | Fuel Quality | D1 | Forced - Immediate | 2013 | Coal | CC | 100 | Fossil-Steam | WECC | Off-Peak | 28 | 7 | 1 | 2 | 9270-Wet coal | D1-Forced - Immediate | 100-Fossil-Steam
9270 | Wet coal | External | Fuel Quality | D1 | Forced - Immediate | 2013 | Coal | CC | 100 | Fossil-Steam | SERC | Off-Peak | 31.65 | 9 | 1 | 1 | 9270-Wet coal | D1-Forced - Immediate | 100-Fossil-Steam
9270 | Wet coal | External | Fuel Quality | D1 | Forced - Immediate | 2013 | Coal | CC | 100 | Fossil-Steam | RFC | Off-Peak | 33.5 | 67 | 1 | 1 | 9270-Wet coal | D1-Forced - Immediate | 100-Fossil-Steam
9270 | Wet coal | External | Fuel Quality | D1 | Forced - Immediate | 2013 | Coal | CC | 100 | Fossil-Steam | MRO | Off-Peak | 37.5833 | 5 | 1 | 1 | 9270-Wet coal | D1-Forced - Immediate | 100-Fossil-Steam
9270 | Wet coal | External | Fuel Quality | D1 | Forced - Immediate | 2013 | Coal | CC | 100 | Fossil-Steam | RFC | Off-Peak | 39.9233 | 40.6 | 1 | 1 | 9270-Wet coal | D1-Forced - Immediate | 100-Fossil-Steam
9270 | Wet coal | External | Fuel Quality | D1 | Forced - Immediate | 2013 | Coal | CC | 100 | Fossil-Steam | SERC | Off-Peak | 54.99 | 18.33 | 1 | 1 | 9270-Wet coal | D1-Forced - Immediate | 100-Fossil-Steam
9270 | Wet coal | External | Fuel Quality | D1 | Forced - Immediate | 2013 | Coal | CC | 100 | Fossil-Steam | MRO | Off-Peak | 67.4667 | 4.4 | 1 | 1 | 9270-Wet coal | D1-Forced - Immediate | 100-Fossil-Steam
9270 | Wet coal | External | Fuel Quality | D1 | Forced - Immediate | 2013 | Coal | CC | 100 | Fossil-Steam | MRO | Off-Peak | 71.8333 | 10 | 1 | 1 | 9270-Wet coal | D1-Forced - Immediate | 100-Fossil-Steam
9270 | Wet coal | External | Fuel Quality | D1 | Forced - Immediate | 2013 | Coal | CC | 100 | Fossil-Steam | SERC | Off-Peak | 73.5 | 98 | 1 | 1 | 9270-Wet coal | D1-Forced - Immediate | 100-Fossil-Steam
9270 | Wet coal | External | Fuel Quality | D1 | Forced - Immediate | 2013 | Coal | CC | 100 | Fossil-Steam | RFC | Off-Peak | 76.5 | 34 | 1 | 1 | 9270-Wet coal | D1-Forced - Immediate | 100-Fossil-Steam
9270 | Wet coal | External | Fuel Quality | D1 | Forced - Immediate | 2013 | Coal | CC | 100 | Fossil-Steam | SERC | Off-Peak | 80 | 160 | 1 | 1 | 9270-Wet coal | D1-Forced - Immediate | 100-Fossil-Steam
9270 | Wet coal | External | Fuel Quality | D1 | Forced - Immediate | 2013 | Coal | CC | 100 | Fossil-Steam | RFC | Off-Peak | 98.9 | 6 | 1 | 1 | 9270-Wet coal | D1-Forced - Immediate | 100-Fossil-Steam
9270 | Wet coal | External | Fuel Quality | D1 | Forced - Immediate | 2013 | Coal | CC | 100 | Fossil-Steam | RFC | Off-Peak | 110 | 15 | 1 | 1 | 9270-Wet coal | D1-Forced - Immediate | 100-Fossil-Steam
9270 | Wet coal | External | Fuel Quality | D1 | Forced - Immediate | 2013 | Coal | CC | 100 | Fossil-Steam | RFC | Off-Peak | 110.0667 | 26 | 1 | 1 | 9270-Wet coal | D1-Forced - Immediate | 100-Fossil-Steam
9270 | Wet coal | External | Fuel Quality | D1 | Forced - Immediate | 2013 | Coal | CC | 100 | Fossil-Steam | SERC | Off-Peak | 114.5833 | 55 | 1 | 1 | 9270-Wet coal | D1-Forced - Immediate | 100-Fossil-Steam
9270 | Wet coal | External | Fuel Quality | D1 | Forced - Immediate | 2013 | Coal | CC | 100 | Fossil-Steam | MRO | Off-Peak | 123.9 | 59 | 1 | 1 | 9270-Wet coal | D1-Forced - Immediate | 100-Fossil-Steam
9270 | Wet coal | External | Fuel Quality | D1 | Forced - Immediate | 2013 | Coal | CC | 100 | Fossil-Steam | RFC | Off-Peak | 128.8 | 92 | 1 | 1 | 9270-Wet coal | D1-Forced - Immediate | 100-Fossil-Steam
9270 | Wet coal | External | Fuel Quality | D1 | Forced - Immediate | 2013 | Coal | CC | 100 | Fossil-Steam | RFC | Off-Peak | 138 | 6 | 1 | 1 | 9270-Wet coal | D1-Forced - Immediate | 100-Fossil-Steam
9270 | Wet coal | External | Fuel Quality | D1 | Forced - Immediate | 2013 | Coal | CC | 100 | Fossil-Steam | SERC | Off-Peak | 142.5 | 57 | 1 | 1 | 9270-Wet coal | D1-Forced - Immediate | 100-Fossil-Steam
9270 | Wet coal | External | Fuel Quality | D1 | Forced - Immediate | 2013 | Coal | CC | 100 | Fossil-Steam | NPCC | Off-Peak | 165.6933 | 17.2 | 1 | 1 | 9270-Wet coal | D1-Forced - Immediate | 100-Fossil-Steam
9270 | Wet coal | External | Fuel Quality | D1 | Forced - Immediate | 2013 | Coal | CC | 100 | Fossil-Steam | SERC | Off-Peak | 169.5833 | 55 | 1 | 1 | 9270-Wet coal | D1-Forced - Immediate | 100-Fossil-Steam
9270 | Wet coal | External | Fuel Quality | D1 | Forced - Immediate | 2013 | Coal | CC | 100 | Fossil-Steam | SERC | Off-Peak | 171.6666 | 100 | 1 | 1 | 9270-Wet coal | D1-Forced - Immediate | 100-Fossil-Steam
9270 | Wet coal | External | Fuel Quality | D1 | Forced - Immediate | 2013 | Coal | CC | 100 | Fossil-Steam | SERC | Off-Peak | 180 | 15 | 1 | 1 | 9270-Wet coal | D1-Forced - Immediate | 100-Fossil-Steam
9270 | Wet coal | External | Fuel Quality | D1 | Forced - Immediate | 2013 | Coal | CC | 100 | Fossil-Steam | RFC | Off-Peak | 190.7966 | 51.8 | 1 | 1 | 9270-Wet coal | D1-Forced - Immediate | 100-Fossil-Steam
9270 | Wet coal | External | Fuel Quality | D1 | Forced - Immediate | 2013 | Coal | CC | 100 | Fossil-Steam | RFC | Off-Peak | 231.6667 | 10 | 1 | 1 | 9270-Wet coal | D1-Forced - Immediate | 100-Fossil-Steam
9270 | Wet coal | External | Fuel Quality | D1 | Forced - Immediate | 2013 | Coal | CC | 100 | Fossil-Steam | RFC | Off-Peak | 232.0833 | 25 | 1 | 1 | 9270-Wet coal | D1-Forced - Immediate | 100-Fossil-Steam
9270 | Wet coal | External | Fuel Quality | D1 | Forced - Immediate | 2013 | Coal | CC | 100 | Fossil-Steam | SERC | Off-Peak | 244.3 | 42 | 1 | 1 | 9270-Wet coal | D1-Forced - Immediate | 100-Fossil-Steam
9270 | Wet coal | External | Fuel Quality | D1 | Forced - Immediate | 2013 | Coal | CC | 100 | Fossil-Steam | MRO | Off-Peak | 274.6666 | 103 | 1 | 1 | 9270-Wet coal | D1-Forced - Immediate | 100-Fossil-Steam
9270 | Wet coal | External | Fuel Quality | D1 | Forced - Immediate | 2013 | Coal | CC | 100 | Fossil-Steam | SERC | Off-Peak | 279.5 | 26 | 1 | 1 | 9270-Wet coal | D1-Forced - Immediate | 100-Fossil-Steam
9270 | Wet coal | External | Fuel Quality | D1 | Forced - Immediate | 2013 | Coal | CC | 100 | Fossil-Steam | SERC | Off-Peak | 313.56 | 12.06 | 1 | 1 | 9270-Wet coal | D1-Forced - Immediate | 100-Fossil-Steam
9270 | Wet coal | External | Fuel Quality | D1 | Forced - Immediate | 2013 | Coal | CC | 100 | Fossil-Steam | RFC | Off-Peak | 330 | 15 | 1 | 1 | 9270-Wet coal | D1-Forced - Immediate | 100-Fossil-Steam
9270 | Wet coal | External | Fuel Quality | D1 | Forced - Immediate | 2013 | Coal | CC | 100 | Fossil-Steam | SERC | Off-Peak | 340.75 | 29 | 1 | 1 | 9270-Wet coal | D1-Forced - Immediate | 100-Fossil-Steam
9270 | Wet coal | External | Fuel Quality | D1 | Forced - Immediate | 2013 | Coal | CC | 100 | Fossil-Steam | SERC | Off-Peak | 357.0666 | 206 | 1 | 1 | 9270-Wet coal | D1-Forced - Immediate | 100-Fossil-Steam
9270 | Wet coal | External | Fuel Quality | D1 | Forced - Immediate | 2013 | Coal | CC | 100 | Fossil-Steam | SERC | Off-Peak | 371.0833 | 61 | 1 | 1 | 9270-Wet coal | D1-Forced - Immediate | 100-Fossil-Steam
9270 | Wet coal | External | Fuel Quality | D1 | Forced - Immediate | 2013 | Coal | CC | 100 | Fossil-Steam | SERC | Off-Peak | 400 | 75 | 1 | 1 | 9270-Wet coal | D1-Forced - Immediate | 100-Fossil-Steam
9270 | Wet coal | External | Fuel Quality | D1 | Forced - Immediate | 2013 | Coal | CC | 100 | Fossil-Steam | RFC | Off-Peak | 429 | 44 | 2 | 2 | 9270-Wet coal | D1-Forced - Immediate | 100-Fossil-Steam
9270 | Wet coal | External | Fuel Quality | D1 | Forced - Immediate | 2013 | Coal | CC | 100 | Fossil-Steam | NPCC | Off-Peak | 486.3966 | 35.59 | 1 | 1 | 9270-Wet coal | D1-Forced - Immediate | 100-Fossil-Steam
9270 | Wet coal | External | Fuel Quality | D1 | Forced - Immediate | 2013 | Coal | CC | 100 | Fossil-Steam | MRO | Off-Peak | 490 | 20 | 1 | 1 | 9270-Wet coal | D1-Forced - Immediate | 100-Fossil-Steam
9270 | Wet coal | External | Fuel Quality | D1 | Forced - Immediate | 2013 | Coal | CC | 100 | Fossil-Steam | RFC | Off-Peak | 497.5 | 50 | 1 | 1 | 9270-Wet coal | D1-Forced - Immediate | 100-Fossil-Steam
9270 | Wet coal | External | Fuel Quality | D1 | Forced - Immediate | 2013 | Coal | CC | 100 | Fossil-Steam | RFC | Off-Peak | 529.6 | 16 | 1 | 1 | 9270-Wet coal | D1-Forced - Immediate | 100-Fossil-Steam
9270 | Wet coal | External | Fuel Quality | D1 | Forced - Immediate | 2013 | Coal | CC | 100 | Fossil-Steam | RFC | Off-Peak | 589 | 62 | 1 | 1 | 9270-Wet coal | D1-Forced - Immediate | 100-Fossil-Steam
9270 | Wet coal | External | Fuel Quality | D1 | Forced - Immediate | 2013 | Coal | CC | 100 | Fossil-Steam | MRO | Off-Peak | 590.55 | 31 | 1 | 1 | 9270-Wet coal | D1-Forced - Immediate | 100-Fossil-Steam
9270 | Wet coal | External | Fuel Quality | D1 | Forced - Immediate | 2013 | Coal | CC | 100 | Fossil-Steam | RFC | Off-Peak | 645 | 45 | 1 | 1 | 9270-Wet coal | D1-Forced - Immediate | 100-Fossil-Steam
9270 | Wet coal | External | Fuel Quality | D1 | Forced - Immediate | 2013 | Coal | CC | 100 | Fossil-Steam | MRO | Off-Peak | 866.9666 | 31 | 1 | 1 | 9270-Wet coal | D1-Forced - Immediate | 100-Fossil-Steam
9270 | Wet coal | External | Fuel Quality | D1 | Forced - Immediate | 2013 | Coal | CC | 100 | Fossil-Steam | RFC | Off-Peak | 1204.8667 | 44 | 1 | 1 | 9270-Wet coal | D1-Forced - Immediate | 100-Fossil-Steam
9270 | Wet coal | External | Fuel Quality | D1 | Forced - Immediate | 2013 | Coal | CC | 100 | Fossil-Steam | RFC | Off-Peak | 1375.6 | 38 | 1 | 1 | 9270-Wet coal | D1-Forced - Immediate | 100-Fossil-Steam
9270 | Wet coal | External | Fuel Quality | D1 | Forced - Immediate | 2013 | Coal | CC | 100 | Fossil-Steam | RFC | Off-Peak | 2726.9666 | 182 | 1 | 1 | 9270-Wet coal | D1-Forced - Immediate | 100-Fossil-Steam
9270 | Wet coal | External | Fuel Quality | D1 | Forced - Immediate | 2013 | Coal | CC | 100 | Fossil-Steam | RFC | Off-Peak | 3443.9166 | 71.5 | 1 | 1 | 9270-Wet coal | D1-Forced - Immediate | 100-Fossil-Steam
9270 | Wet coal | External | Fuel Quality | D1 | Forced - Immediate | 2013 | Coal | CC | 100 | Fossil-Steam | SERC | Off-Peak | 3464.9996 | 540 | 1 | 1 | 9270-Wet coal | D1-Forced - Immediate | 100-Fossil-Steam
9270 | Wet coal | External | Fuel Quality | D1 | Forced - Immediate | 2013 | Coal | CC | 100 | Fossil-Steam | RFC | Off-Peak | 3523.5 | 58 | 1 | 1 | 9270-Wet coal | D1-Forced - Immediate | 100-Fossil-Steam
9270 | Wet coal | External | Fuel Quality | D1 | Forced - Immediate | 2013 | Coal | CC | 100 | Fossil-Steam | MRO | Off-Peak | 4335 | 289 | 1 | 1 | 9270-Wet coal | D1-Forced - Immediate | 100-Fossil-Steam
9270 | Wet coal | External | Fuel Quality | D1 | Forced - Immediate | 2013 | Coal | CC | 100 | Fossil-Steam | SERC | Off-Peak | 9982 | 62 | 1 | 1 | 9270-Wet coal | D1-Forced - Immediate | 100-Fossil-Steam
9270 | Wet coal | External | Fuel Quality | D1 | Forced - Immediate | 2013 | Coal | CC | 100 | Fossil-Steam | SERC | Summer | 5 | 100 | 1 | 2 | 9270-Wet coal | D1-Forced - Immediate | 100-Fossil-Steam
9270 | Wet coal | External | Fuel Quality | D1 | Forced - Immediate | 2013 | Coal | CC | 100 | Fossil-Steam | MRO | Summer | 7.6 | 3 | 1 | 1 | 9270-Wet coal | D1-Forced - Immediate | 100-Fossil-Steam
9270 | Wet coal | External | Fuel Quality | D1 | Forced - Immediate | 2013 | Coal | CC | 100 | Fossil-Steam | SERC | Summer | 8.2333 | 26 | 1 | 1 | 9270-Wet coal | D1-Forced - Immediate | 100-Fossil-Steam
9270 | Wet coal | External | Fuel Quality | D1 | Forced - Immediate | 2013 | Coal | CC | 100 | Fossil-Steam | SERC | Summer | 12.8333 | 35 | 1 | 1 | 9270-Wet coal | D1-Forced - Immediate | 100-Fossil-Steam
9270 | Wet coal | External | Fuel Quality | D1 | Forced - Immediate | 2013 | Coal | CC | 100 | Fossil-Steam | WECC | Summer | 14.6667 | 16 | 1 | 1 | 9270-Wet coal | D1-Forced - Immediate | 100-Fossil-Steam
9270 | Wet coal | External | Fuel Quality | D1 | Forced - Immediate | 2013 | Coal | CC | 100 | Fossil-Steam | RFC | Summer | 16.6667 | 50 | 1 | 1 | 9270-Wet coal | D1-Forced - Immediate | 100-Fossil-Steam
9270 | Wet coal | External | Fuel Quality | D1 | Forced - Immediate | 2013 | Coal | CC | 100 | Fossil-Steam | SERC | Summer | 21.0166 | 97 | 1 | 2 | 9270-Wet coal | D1-Forced - Immediate | 100-Fossil-Steam
9270 | Wet coal | External | Fuel Quality | D1 | Forced - Immediate | 2013 | Coal | CC | 100 | Fossil-Steam | SERC | Summer | 23.8 | 42 | 1 | 1 | 9270-Wet coal | D1-Forced - Immediate | 100-Fossil-Steam
9270 | Wet coal | External | Fuel Quality | D1 | Forced - Immediate | 2013 | Coal | CC | 100 | Fossil-Steam | SERC | Summer | 27.4833 | 97 | 1 | 2 | 9270-Wet coal | D1-Forced - Immediate | 100-Fossil-Steam
9270 | Wet coal | External | Fuel Quality | D1 | Forced - Immediate | 2013 | Coal | CC | 100 | Fossil-Steam | WECC | Summer | 27.9 | 31 | 1 | 1 | 9270-Wet coal | D1-Forced - Immediate | 100-Fossil-Steam
9270 | Wet coal | External | Fuel Quality | D1 | Forced - Immediate | 2013 | Coal | CC | 100 | Fossil-Steam | WECC | Summer | 34.8 | 18 | 1 | 1 | 9270-Wet coal | D1-Forced - Immediate | 100-Fossil-Steam
9270 | Wet coal | External | Fuel Quality | D1 | Forced - Immediate | 2013 | Coal | CC | 100 | Fossil-Steam | SERC | Summer | 37.6667 | 20 | 1 | 1 | 9270-Wet coal | D1-Forced - Immediate | 100-Fossil-Steam
9270 | Wet coal | External | Fuel Quality | D1 | Forced - Immediate | 2013 | Coal | CC | 100 | Fossil-Steam | SERC | Summer | 43.3332 | 200 | 1 | 1 | 9270-Wet coal | D1-Forced - Immediate | 100-Fossil-Steam
9270 | Wet coal | External | Fuel Quality | D1 | Forced - Immediate | 2013 | Coal | CC | 100 | Fossil-Steam | SERC | Summer | 51.7999 | 111 | 1 | 1 | 9270-Wet coal | D1-Forced - Immediate | 100-Fossil-Steam
9270 | Wet coal | External | Fuel Quality | D1 | Forced - Immediate | 2013 | Coal | CC | 100 | Fossil-Steam | SERC | Summer | 53.6666 | 46 | 1 | 1 | 9270-Wet coal | D1-Forced - Immediate | 100-Fossil-Steam
9270 | Wet coal | External | Fuel Quality | D1 | Forced - Immediate | 2013 | Coal | CC | 100 | Fossil-Steam | RFC | Summer | 56.75 | 15 | 1 | 1 | 9270-Wet coal | D1-Forced - Immediate | 100-Fossil-Steam
9270 | Wet coal | External | Fuel Quality | D1 | Forced - Immediate | 2013 | Coal | CC | 100 | Fossil-Steam | RFC | Summer | 59.6167 | 7 | 1 | 1 | 9270-Wet coal | D1-Forced - Immediate | 100-Fossil-Steam
9270 | Wet coal | External | Fuel Quality | D1 | Forced - Immediate | 2013 | Coal | CC | 100 | Fossil-Steam | SERC | Summer | 76.6666 | 100 | 1 | 1 | 9270-Wet coal | D1-Forced - Immediate | 100-Fossil-Steam
9270 | Wet coal | External | Fuel Quality | D1 | Forced - Immediate | 2013 | Coal | CC | 100 | Fossil-Steam | RFC | Summer | 79.1667 | 50 | 1 | 1 | 9270-Wet coal | D1-Forced - Immediate | 100-Fossil-Steam
9270 | Wet coal | External | Fuel Quality | D1 | Forced - Immediate | 2013 | Coal | CC | 100 | Fossil-Steam | WECC | Summer | 84.25 | 15 | 1 | 1 | 9270-Wet coal | D1-Forced - Immediate | 100-Fossil-Steam
9270 | Wet coal | External | Fuel Quality | D1 | Forced - Immediate | 2013 | Coal | CC | 100 | Fossil-Steam | SERC | Summer | 84.75 | 15 | 1 | 1 | 9270-Wet coal | D1-Forced - Immediate | 100-Fossil-Steam
9270 | Wet coal | External | Fuel Quality | D1 | Forced - Immediate | 2013 | Coal | CC | 100 | Fossil-Steam | WECC | Summer | 88.3333 | 10 | 1 | 1 | 9270-Wet coal | D1-Forced - Immediate | 100-Fossil-Steam
9270 | Wet coal | External | Fuel Quality | D1 | Forced - Immediate | 2013 | Coal | CC | 100 | Fossil-Steam | RFC | Summer | 130 | 39 | 1 | 1 | 9270-Wet coal | D1-Forced - Immediate | 100-Fossil-Steam
9270 | Wet coal | External | Fuel Quality | D1 | Forced - Immediate | 2013 | Coal | CC | 100 | Fossil-Steam | RFC | Summer | 135.2167 | 19 | 1 | 1 | 9270-Wet coal | D1-Forced - Immediate | 100-Fossil-Steam
9270 | Wet coal | External | Fuel Quality | D1 | Forced - Immediate | 2013 | Coal | CC | 100 | Fossil-Steam | RFC | Summer | 162.25 | 15 | 1 | 1 | 9270-Wet coal | D1-Forced - Immediate | 100-Fossil-Steam
9270 | Wet coal | External | Fuel Quality | D1 | Forced - Immediate | 2013 | Coal | CC | 100 | Fossil-Steam | SERC | Summer | 177 | 45 | 1 | 1 | 9270-Wet coal | D1-Forced - Immediate | 100-Fossil-Steam
9270 | Wet coal | External | Fuel Quality | D1 | Forced - Immediate | 2013 | Coal | CC | 100 | Fossil-Steam | RFC | Summer | 186.5 | 30 | 1 | 1 | 9270-Wet coal | D1-Forced - Immediate | 100-Fossil-Steam
9270 | Wet coal | External | Fuel Quality | D1 | Forced - Immediate | 2013 | Coal | CC | 100 | Fossil-Steam | SERC | Summer | 191.6666 | 100 | 1 | 1 | 9270-Wet coal | D1-Forced - Immediate | 100-Fossil-Steam
9270 | Wet coal | External | Fuel Quality | D1 | Forced - Immediate | 2013 | Coal | CC | 100 | Fossil-Steam | MRO | Summer | 192.5 | 110 | 1 | 1 | 9270-Wet coal | D1-Forced - Immediate | 100-Fossil-Steam
9270 | Wet coal | External | Fuel Quality | D1 | Forced - Immediate | 2013 | Coal | CC | 100 | Fossil-Steam | RFC | Summer | 201.5 | 13 | 1 | 1 | 9270-Wet coal | D1-Forced - Immediate | 100-Fossil-Steam
9270 | Wet coal | External | Fuel Quality | D1 | Forced - Immediate | 2013 | Coal | CC | 100 | Fossil-Steam | SERC | Summer | 230 | 230 | 1 | 1 | 9270-Wet coal | D1-Forced - Immediate | 100-Fossil-Steam
9270 | Wet coal | External | Fuel Quality | D1 | Forced - Immediate | 2013 | Coal | CC | 100 | Fossil-Steam | MRO | Summer | 250.25 | 15 | 1 | 1 | 9270-Wet coal | D1-Forced - Immediate | 100-Fossil-Steam
9270 | Wet coal | External | Fuel Quality | D1 | Forced - Immediate | 2013 | Coal | CC | 100 | Fossil-Steam | SERC | Summer | 302.3166 | 97 | 1 | 1 | 9270-Wet coal | D1-Forced - Immediate | 100-Fossil-Steam
9270 | Wet coal | External | Fuel Quality | D1 | Forced - Immediate | 2013 | Coal | CC | 100 | Fossil-Steam | SERC | Summer | 315 | 30 | 1 | 1 | 9270-Wet coal | D1-Forced - Immediate | 100-Fossil-Steam
9270 | Wet coal | External | Fuel Quality | D1 | Forced - Immediate | 2013 | Coal | CC | 100 | Fossil-Steam | RFC | Summer | 395 | 60 | 1 | 1 | 9270-Wet coal | D1-Forced - Immediate | 100-Fossil-Steam
9270 | Wet coal | External | Fuel Quality | D1 | Forced - Immediate | 2013 | Coal | CC | 100 | Fossil-Steam | RFC | Summer | 415.6667 | 20 | 1 | 1 | 9270-Wet coal | D1-Forced - Immediate | 100-Fossil-Steam
9270 | Wet coal | External | Fuel Quality | D1 | Forced - Immediate | 2013 | Coal | CC | 100 | Fossil-Steam | MRO | Summer | 433.5833 | 121 | 1 | 1 | 9270-Wet coal | D1-Forced - Immediate | 100-Fossil-Steam
9270 | Wet coal | External | Fuel Quality | D1 | Forced - Immediate | 2013 | Coal | CC | 100 | Fossil-Steam | SERC | Summer | 440.25 | 45 | 1 | 1 | 9270-Wet coal | D1-Forced - Immediate | 100-Fossil-Steam
9270 | Wet coal | External | Fuel Quality | D1 | Forced - Immediate | 2013 | Coal | CC | 100 | Fossil-Steam | RFC | Summer | 468.6665 | 190 | 1 | 1 | 9270-Wet coal | D1-Forced - Immediate | 100-Fossil-Steam
9270 | Wet coal | External | Fuel Quality | D1 | Forced - Immediate | 2013 | Coal | CC | 100 | Fossil-Steam | SERC | Summer | 493 | 29 | 1 | 1 | 9270-Wet coal | D1-Forced - Immediate | 100-Fossil-Steam
9270 | Wet coal | External | Fuel Quality | D1 | Forced - Immediate | 2013 | Coal | CC | 100 | Fossil-Steam | MRO | Summer | 526.8333 | 29 | 1 | 1 | 9270-Wet coal | D1-Forced - Immediate | 100-Fossil-Steam
9270 | Wet coal | External | Fuel Quality | D1 | Forced - Immediate | 2013 | Coal | CC | 100 | Fossil-Steam | SERC | Summer | 532.4791 | 104.75 | 1 | 1 | 9270-Wet coal | D1-Forced - Immediate | 100-Fossil-Steam
9270 | Wet coal | External | Fuel Quality | D1 | Forced - Immediate | 2013 | Coal | CC | 100 | Fossil-Steam | RFC | Summer | 762.3 | 54 | 1 | 1 | 9270-Wet coal | D1-Forced - Immediate | 100-Fossil-Steam
9270 | Wet coal | External | Fuel Quality | D1 | Forced - Immediate | 2013 | Coal | CC | 100 | Fossil-Steam | RFC | Summer | 899.5833 | 85 | 1 | 1 | 9270-Wet coal | D1-Forced - Immediate | 100-Fossil-Steam
9270 | Wet coal | External | Fuel Quality | D1 | Forced - Immediate | 2013 | Coal | CC | 100 | Fossil-Steam | SERC | Summer | 950.6666 | 62 | 1 | 1 | 9270-Wet coal | D1-Forced - Immediate | 100-Fossil-Steam
9270 | Wet coal | External | Fuel Quality | D1 | Forced - Immediate | 2013 | Coal | CC | 100 | Fossil-Steam | SERC | Summer | 1080 | 100 | 1 | 1 | 9270-Wet coal | D1-Forced - Immediate | 100-Fossil-Steam
9270 | Wet coal | External | Fuel Quality | D1 | Forced - Immediate | 2013 | Coal | CC | 100 | Fossil-Steam | SERC | Summer | 1470 | 52.5 | 1 | 1 | 9270-Wet coal | D1-Forced - Immediate | 100-Fossil-Steam
9270 | Wet coal | External | Fuel Quality | D1 | Forced - Immediate | 2013 | Coal | CC | 100 | Fossil-Steam | SERC | Summer | 1669.3499 | 279 | 1 | 1 | 9270-Wet coal | D1-Forced - Immediate | 100-Fossil-Steam
9270 | Wet coal | External | Fuel Quality | D1 | Forced - Immediate | 2013 | Coal | CC | 100 | Fossil-Steam | MRO | Summer | 1690.9667 | 7 | 1 | 1 | 9270-Wet coal | D1-Forced - Immediate | 100-Fossil-Steam
9270 | Wet coal | External | Fuel Quality | D1 | Forced - Immediate | 2013 | Coal | CC | 100 | Fossil-Steam | RFC | Summer | 2039.15 | 51 | 1 | 1 | 9270-Wet coal | D1-Forced - Immediate | 100-Fossil-Steam
9270 | Wet coal | External | Fuel Quality | D1 | Forced - Immediate | 2013 | Coal | CC | 100 | Fossil-Steam | SERC | Summer | 2066.25 | 87 | 1 | 1 | 9270-Wet coal | D1-Forced - Immediate | 100-Fossil-Steam
9270 | Wet coal | External | Fuel Quality | D1 | Forced - Immediate | 2013 | Coal | CC | 100 | Fossil-Steam | WECC | Summer | 2447.9 | 42 | 1 | 1 | 9270-Wet coal | D1-Forced - Immediate | 100-Fossil-Steam
9270 | Wet coal | External | Fuel Quality | D1 | Forced - Immediate | 2013 | Coal | CC | 100 | Fossil-Steam | RFC | Summer | 2621.6666 | 110 | 1 | 1 | 9270-Wet coal | D1-Forced - Immediate | 100-Fossil-Steam
9270 | Wet coal | External | Fuel Quality | D1 | Forced - Immediate | 2013 | Coal | CC | 100 | Fossil-Steam | SERC | Summer | 5304 | 68 | 1 | 1 | 9270-Wet coal | D1-Forced - Immediate | 100-Fossil-Steam
9270 | Wet coal | External | Fuel Quality | D1 | Forced - Immediate | 2013 | Coal | CC | 100 | Fossil-Steam | SERC | Summer | 9380 | 50 | 1 | 1 | 9270-Wet coal | D1-Forced - Immediate | 100-Fossil-Steam
9270 | Wet coal | External | Fuel Quality | D1 | Forced - Immediate | 2013 | Coal | CC | 100 | Fossil-Steam | SERC | Winter | 1 | 1 | 1 | 3 | 9270-Wet coal | D1-Forced - Immediate | 100-Fossil-Steam
9270 | Wet coal | External | Fuel Quality | D1 | Forced - Immediate | 2013 | Coal | CC | 100 | Fossil-Steam | SERC | Winter | 6 | 1.5 | 1 | 1 | 9270-Wet coal | D1-Forced - Immediate | 100-Fossil-Steam
9270 | Wet coal | External | Fuel Quality | D1 | Forced - Immediate | 2013 | Coal | CC | 100 | Fossil-Steam | SERC | Winter | 10 | 10 | 1 | 1 | 9270-Wet coal | D1-Forced - Immediate | 100-Fossil-Steam
9270 | Wet coal | External | Fuel Quality | D1 | Forced - Immediate | 2013 | Coal | CC | 100 | Fossil-Steam | SERC | Winter | 16.3332 | 140 | 1 | 1 | 9270-Wet coal | D1-Forced - Immediate | 100-Fossil-Steam
9270 | Wet coal | External | Fuel Quality | D1 | Forced - Immediate | 2013 | Coal | CC | 100 | Fossil-Steam | SERC | Winter | 18.6666 | 40 | 1 | 1 | 9270-Wet coal | D1-Forced - Immediate | 100-Fossil-Steam
9270 | Wet coal | External | Fuel Quality | D1 | Forced - Immediate | 2013 | Coal | CC | 100 | Fossil-Steam | SERC | Winter | 23.8333 | 65 | 1 | 1 | 9270-Wet coal | D1-Forced - Immediate | 100-Fossil-Steam
9270 | Wet coal | External | Fuel Quality | D1 | Forced - Immediate | 2013 | Coal | CC | 100 | Fossil-Steam | SERC | Winter | 26.25 | 15 | 1 | 1 | 9270-Wet coal | D1-Forced - Immediate | 100-Fossil-Steam
9270 | Wet coal | External | Fuel Quality | D1 | Forced - Immediate | 2013 | Coal | CC | 100 | Fossil-Steam | MRO | Winter | 36 | 4 | 1 | 1 | 9270-Wet coal | D1-Forced - Immediate | 100-Fossil-Steam
9270 | Wet coal | External | Fuel Quality | D1 | Forced - Immediate | 2013 | Coal | CC | 100 | Fossil-Steam | SERC | Winter | 37.3333 | 70 | 1 | 1 | 9270-Wet coal | D1-Forced - Immediate | 100-Fossil-Steam
9270 | Wet coal | External | Fuel Quality | D1 | Forced - Immediate | 2013 | Coal | CC | 100 | Fossil-Steam | MRO | Winter | 42 | 4 | 1 | 1 | 9270-Wet coal | D1-Forced - Immediate | 100-Fossil-Steam
9270 | Wet coal | External | Fuel Quality | D1 | Forced - Immediate | 2013 | Coal | CC | 100 | Fossil-Steam | SERC | Winter | 42.75 | 9 | 1 | 1 | 9270-Wet coal | D1-Forced - Immediate | 100-Fossil-Steam
9270 | Wet coal | External | Fuel Quality | D1 | Forced - Immediate | 2013 | Coal | CC | 100 | Fossil-Steam | NPCC | Winter | 46.1667 | 10 | 1 | 1 | 9270-Wet coal | D1-Forced - Immediate | 100-Fossil-Steam
9270 | Wet coal | External | Fuel Quality | D1 | Forced - Immediate | 2013 | Coal | CC | 100 | Fossil-Steam | SERC | Winter | 47 | 47 | 1 | 1 | 9270-Wet coal | D1-Forced - Immediate | 100-Fossil-Steam
9270 | Wet coal | External | Fuel Quality | D1 | Forced - Immediate | 2013 | Coal | CC | 100 | Fossil-Steam | RFC | Winter | 48.6 | 36 | 1 | 1 | 9270-Wet coal | D1-Forced - Immediate | 100-Fossil-Steam
9270 | Wet coal | External | Fuel Quality | D1 | Forced - Immediate | 2013 | Coal | CC | 100 | Fossil-Steam | SERC | Winter | 49.8333 | 115 | 1 | 1 | 9270-Wet coal | D1-Forced - Immediate | 100-Fossil-Steam
9270 | Wet coal | External | Fuel Quality | D1 | Forced - Immediate | 2013 | Coal | CC | 100 | Fossil-Steam | RFC | Winter | 52.1667 | 5 | 1 | 1 | 9270-Wet coal | D1-Forced - Immediate | 100-Fossil-Steam
9270 | Wet coal | External | Fuel Quality | D1 | Forced - Immediate | 2013 | Coal | CC | 100 | Fossil-Steam | RFC | Winter | 72 | 8 | 1 | 1 | 9270-Wet coal | D1-Forced - Immediate | 100-Fossil-Steam
9270 | Wet coal | External | Fuel Quality | D1 | Forced - Immediate | 2013 | Coal | CC | 100 | Fossil-Steam | MRO | Winter | 76.1333 | 8 | 1 | 1 | 9270-Wet coal | D1-Forced - Immediate | 100-Fossil-Steam
9270 | Wet coal | External | Fuel Quality | D1 | Forced - Immediate | 2013 | Coal | CC | 100 | Fossil-Steam | SERC | Winter | 82 | 41 | 1 | 1 | 9270-Wet coal | D1-Forced - Immediate | 100-Fossil-Steam
9270 | Wet coal | External | Fuel Quality | D1 | Forced - Immediate | 2013 | Coal | CC | 100 | Fossil-Steam | SERC | Winter | 82.25 | 3.29 | 1 | 1 | 9270-Wet coal | D1-Forced - Immediate | 100-Fossil-Steam
9270 | Wet coal | External | Fuel Quality | D1 | Forced - Immediate | 2013 | Coal | CC | 100 | Fossil-Steam | MRO | Winter | 90 | 10 | 1 | 1 | 9270-Wet coal | D1-Forced - Immediate | 100-Fossil-Steam
9270 | Wet coal | External | Fuel Quality | D1 | Forced - Immediate | 2013 | Coal | CC | 100 | Fossil-Steam | SERC | Winter | 90 | 40 | 1 | 1 | 9270-Wet coal | D1-Forced - Immediate | 100-Fossil-Steam
9270 | Wet coal | External | Fuel Quality | D1 | Forced - Immediate | 2013 | Coal | CC | 100 | Fossil-Steam | SERC | Winter | 105.6 | 144 | 1 | 1 | 9270-Wet coal | D1-Forced - Immediate | 100-Fossil-Steam
9270 | Wet coal | External | Fuel Quality | D1 | Forced - Immediate | 2013 | Coal | CC | 100 | Fossil-Steam | RFC | Winter | 116.4167 | 5 | 1 | 1 | 9270-Wet coal | D1-Forced - Immediate | 100-Fossil-Steam
9270 | Wet coal | External | Fuel Quality | D1 | Forced - Immediate | 2013 | Coal | CC | 100 | Fossil-Steam | SERC | Winter | 121.5 | 45 | 1 | 1 | 9270-Wet coal | D1-Forced - Immediate | 100-Fossil-Steam
9270 | Wet coal | External | Fuel Quality | D1 | Forced - Immediate | 2013 | Coal | CC | 100 | Fossil-Steam | MRO | Winter | 144.0833 | 65 | 1 | 1 | 9270-Wet coal | D1-Forced - Immediate | 100-Fossil-Steam
9270 | Wet coal | External | Fuel Quality | D1 | Forced - Immediate | 2013 | Coal | CC | 100 | Fossil-Steam | MRO | Winter | 145.7333 | 8 | 1 | 1 | 9270-Wet coal | D1-Forced - Immediate | 100-Fossil-Steam
9270 | Wet coal | External | Fuel Quality | D1 | Forced - Immediate | 2013 | Coal | CC | 100 | Fossil-Steam | SERC | Winter | 153.3333 | 20 | 1 | 1 | 9270-Wet coal | D1-Forced - Immediate | 100-Fossil-Steam
9270 | Wet coal | External | Fuel Quality | D1 | Forced - Immediate | 2013 | Coal | CC | 100 | Fossil-Steam | RFC | Winter | 154.6666 | 58 | 1 | 1 | 9270-Wet coal | D1-Forced - Immediate | 100-Fossil-Steam
9270 | Wet coal | External | Fuel Quality | D1 | Forced - Immediate | 2013 | Coal | CC | 100 | Fossil-Steam | RFC | Winter | 161 | 161 | 1 | 1 | 9270-Wet coal | D1-Forced - Immediate | 100-Fossil-Steam
9270 | Wet coal | External | Fuel Quality | D1 | Forced - Immediate | 2013 | Coal | CC | 100 | Fossil-Steam | MRO | Winter | 164.6667 | 13 | 1 | 1 | 9270-Wet coal | D1-Forced - Immediate | 100-Fossil-Steam
9270 | Wet coal | External | Fuel Quality | D1 | Forced - Immediate | 2013 | Coal | CC | 100 | Fossil-Steam | SERC | Winter | 169 | 13 | 1 | 1 | 9270-Wet coal | D1-Forced - Immediate | 100-Fossil-Steam
9270 | Wet coal | External | Fuel Quality | D1 | Forced - Immediate | 2013 | Coal | CC | 100 | Fossil-Steam | RFC | Winter | 172 | 40 | 1 | 1 | 9270-Wet coal | D1-Forced - Immediate | 100-Fossil-Steam
9270 | Wet coal | External | Fuel Quality | D1 | Forced - Immediate | 2013 | Coal | CC | 100 | Fossil-Steam | SERC | Winter | 172 | 43 | 1 | 1 | 9270-Wet coal | D1-Forced - Immediate | 100-Fossil-Steam
9270 | Wet coal | External | Fuel Quality | D1 | Forced - Immediate | 2013 | Coal | CC | 100 | Fossil-Steam | SERC | Winter | 176 | 20 | 1 | 1 | 9270-Wet coal | D1-Forced - Immediate | 100-Fossil-Steam
9270 | Wet coal | External | Fuel Quality | D1 | Forced - Immediate | 2013 | Coal | CC | 100 | Fossil-Steam | RFC | Winter | 183 | 20 | 1 | 1 | 9270-Wet coal | D1-Forced - Immediate | 100-Fossil-Steam
9270 | Wet coal | External | Fuel Quality | D1 | Forced - Immediate | 2013 | Coal | CC | 100 | Fossil-Steam | MRO | Winter | 187.65 | 27 | 1 | 1 | 9270-Wet coal | D1-Forced - Immediate | 100-Fossil-Steam
9270 | Wet coal | External | Fuel Quality | D1 | Forced - Immediate | 2013 | Coal | CC | 100 | Fossil-Steam | SERC | Winter | 192.15 | 63 | 1 | 1 | 9270-Wet coal | D1-Forced - Immediate | 100-Fossil-Steam
9270 | Wet coal | External | Fuel Quality | D1 | Forced - Immediate | 2013 | Coal | CC | 100 | Fossil-Steam | SERC | Winter | 206.25 | 55 | 1 | 1 | 9270-Wet coal | D1-Forced - Immediate | 100-Fossil-Steam
9270 | Wet coal | External | Fuel Quality | D1 | Forced - Immediate | 2013 | Coal | CC | 100 | Fossil-Steam | RFC | Winter | 216.132 | 17.43 | 1 | 1 | 9270-Wet coal | D1-Forced - Immediate | 100-Fossil-Steam
9270 | Wet coal | External | Fuel Quality | D1 | Forced - Immediate | 2013 | Coal | CC | 100 | Fossil-Steam | RFC | Winter | 216.75 | 51 | 1 | 1 | 9270-Wet coal | D1-Forced - Immediate | 100-Fossil-Steam
9270 | Wet coal | External | Fuel Quality | D1 | Forced - Immediate | 2013 | Coal | CC | 100 | Fossil-Steam | RFC | Winter | 223 | 12 | 1 | 1 | 9270-Wet coal | D1-Forced - Immediate | 100-Fossil-Steam
9270 | Wet coal | External | Fuel Quality | D1 | Forced - Immediate | 2013 | Coal | CC | 100 | Fossil-Steam | SERC | Winter | 236.25 | 105 | 1 | 1 | 9270-Wet coal | D1-Forced - Immediate | 100-Fossil-Steam
9270 | Wet coal | External | Fuel Quality | D1 | Forced - Immediate | 2013 | Coal | CC | 100 | Fossil-Steam | RFC | Winter | 253.1666 | 62 | 1 | 1 | 9270-Wet coal | D1-Forced - Immediate | 100-Fossil-Steam
9270 | Wet coal | External | Fuel Quality | D1 | Forced - Immediate | 2013 | Coal | CC | 100 | Fossil-Steam | MRO | Winter | 258.3333 | 5 | 1 | 1 | 9270-Wet coal | D1-Forced - Immediate | 100-Fossil-Steam
9270 | Wet coal | External | Fuel Quality | D1 | Forced - Immediate | 2013 | Coal | CC | 100 | Fossil-Steam | SERC | Winter | 273.3333 | 82 | 1 | 1 | 9270-Wet coal | D1-Forced - Immediate | 100-Fossil-Steam
9270 | Wet coal | External | Fuel Quality | D1 | Forced - Immediate | 2013 | Coal | CC | 100 | Fossil-Steam | MRO | Winter | 296.2667 | 11 | 1 | 1 | 9270-Wet coal | D1-Forced - Immediate | 100-Fossil-Steam
9270 | Wet coal | External | Fuel Quality | D1 | Forced - Immediate | 2013 | Coal | CC | 100 | Fossil-Steam | RFC | Winter | 309.0333 | 73 | 1 | 1 | 9270-Wet coal | D1-Forced - Immediate | 100-Fossil-Steam
9270 | Wet coal | External | Fuel Quality | D1 | Forced - Immediate | 2013 | Coal | CC | 100 | Fossil-Steam | SERC | Winter | 316.9833 | 133 | 1 | 1 | 9270-Wet coal | D1-Forced - Immediate | 100-Fossil-Steam
9270 | Wet coal | External | Fuel Quality | D1 | Forced - Immediate | 2013 | Coal | CC | 100 | Fossil-Steam | SERC | Winter | 320 | 80 | 1 | 1 | 9270-Wet coal | D1-Forced - Immediate | 100-Fossil-Steam
9270 | Wet coal | External | Fuel Quality | D1 | Forced - Immediate | 2013 | Coal | CC | 100 | Fossil-Steam | SERC | Winter | 345.8333 | 25 | 1 | 1 | 9270-Wet coal | D1-Forced - Immediate | 100-Fossil-Steam
9270 | Wet coal | External | Fuel Quality | D1 | Forced - Immediate | 2013 | Coal | CC | 100 | Fossil-Steam | SERC | Winter | 372.75 | 63 | 1 | 1 | 9270-Wet coal | D1-Forced - Immediate | 100-Fossil-Steam
9270 | Wet coal | External | Fuel Quality | D1 | Forced - Immediate | 2013 | Coal | CC | 100 | Fossil-Steam | NPCC | Winter | 402.5 | 15 | 1 | 1 | 9270-Wet coal | D1-Forced - Immediate | 100-Fossil-Steam
9270 | Wet coal | External | Fuel Quality | D1 | Forced - Immediate | 2013 | Coal | CC | 100 | Fossil-Steam | SERC | Winter | 416 | 48 | 1 | 1 | 9270-Wet coal | D1-Forced - Immediate | 100-Fossil-Steam
9270 | Wet coal | External | Fuel Quality | D1 | Forced - Immediate | 2013 | Coal | CC | 100 | Fossil-Steam | RFC | Winter | 423.5 | 77 | 1 | 1 | 9270-Wet coal | D1-Forced - Immediate | 100-Fossil-Steam
9270 | Wet coal | External | Fuel Quality | D1 | Forced - Immediate | 2013 | Coal | CC | 100 | Fossil-Steam | SERC | Winter | 461.8833 | 7 | 1 | 1 | 9270-Wet coal | D1-Forced - Immediate | 100-Fossil-Steam
9270 | Wet coal | External | Fuel Quality | D1 | Forced - Immediate | 2013 | Coal | CC | 100 | Fossil-Steam | RFC | Winter | 468.06 | 26.9 | 1 | 1 | 9270-Wet coal | D1-Forced - Immediate | 100-Fossil-Steam
9270 | Wet coal | External | Fuel Quality | D1 | Forced - Immediate | 2013 | Coal | CC | 100 | Fossil-Steam | RFC | Winter | 498.0333 | 67 | 1 | 1 | 9270-Wet coal | D1-Forced - Immediate | 100-Fossil-Steam
9270 | Wet coal | External | Fuel Quality | D1 | Forced - Immediate | 2013 | Coal | CC | 100 | Fossil-Steam | RFC | Winter | 558.9166 | 95 | 1 | 1 | 9270-Wet coal | D1-Forced - Immediate | 100-Fossil-Steam
9270 | Wet coal | External | Fuel Quality | D1 | Forced - Immediate | 2013 | Coal | CC | 100 | Fossil-Steam | SERC | Winter | 616.7333 | 116 | 1 | 1 | 9270-Wet coal | D1-Forced - Immediate | 100-Fossil-Steam
9270 | Wet coal | External | Fuel Quality | D1 | Forced - Immediate | 2013 | Coal | CC | 100 | Fossil-Steam | RFC | Winter | 625.25 | 41 | 1 | 1 | 9270-Wet coal | D1-Forced - Immediate | 100-Fossil-Steam
9270 | Wet coal | External | Fuel Quality | D1 | Forced - Immediate | 2013 | Coal | CC | 100 | Fossil-Steam | SERC | Winter | 663 | 195 | 1 | 1 | 9270-Wet coal | D1-Forced - Immediate | 100-Fossil-Steam
9270 | Wet coal | External | Fuel Quality | D1 | Forced - Immediate | 2013 | Coal | CC | 100 | Fossil-Steam | SERC | Winter | 664.95 | 21.45 | 1 | 1 | 9270-Wet coal | D1-Forced - Immediate | 100-Fossil-Steam
9270 | Wet coal | External | Fuel Quality | D1 | Forced - Immediate | 2013 | Coal | CC | 100 | Fossil-Steam | MRO | Winter | 671.3333 | 10 | 1 | 1 | 9270-Wet coal | D1-Forced - Immediate | 100-Fossil-Steam
9270 | Wet coal | External | Fuel Quality | D1 | Forced - Immediate | 2013 | Coal | CC | 100 | Fossil-Steam | MRO | Winter | 719.1 | 18 | 1 | 1 | 9270-Wet coal | D1-Forced - Immediate | 100-Fossil-Steam
9270 | Wet coal | External | Fuel Quality | D1 | Forced - Immediate | 2013 | Coal | CC | 100 | Fossil-Steam | RFC | Winter | 775 | 50 | 1 | 1 | 9270-Wet coal | D1-Forced - Immediate | 100-Fossil-Steam
9270 | Wet coal | External | Fuel Quality | D1 | Forced - Immediate | 2013 | Coal | CC | 100 | Fossil-Steam | RFC | Winter | 879.0055 | 37.97 | 1 | 1 | 9270-Wet coal | D1-Forced - Immediate | 100-Fossil-Steam
9270 | Wet coal | External | Fuel Quality | D1 | Forced - Immediate | 2013 | Coal | CC | 100 | Fossil-Steam | SERC | Winter | 898.7 | 43 | 1 | 1 | 9270-Wet coal | D1-Forced - Immediate | 100-Fossil-Steam
9270 | Wet coal | External | Fuel Quality | D1 | Forced - Immediate | 2013 | Coal | CC | 100 | Fossil-Steam | MRO | Winter | 971.8333 | 14 | 1 | 1 | 9270-Wet coal | D1-Forced - Immediate | 100-Fossil-Steam
9270 | Wet coal | External | Fuel Quality | D1 | Forced - Immediate | 2013 | Coal | CC | 100 | Fossil-Steam | RFC | Winter | 1013.3333 | 100 | 1 | 1 | 9270-Wet coal | D1-Forced - Immediate | 100-Fossil-Steam
9270 | Wet coal | External | Fuel Quality | D1 | Forced - Immediate | 2013 | Coal | CC | 100 | Fossil-Steam | RFC | Winter | 1060.5833 | 55 | 1 | 1 | 9270-Wet coal | D1-Forced - Immediate | 100-Fossil-Steam
9270 | Wet coal | External | Fuel Quality | D1 | Forced - Immediate | 2013 | Coal | CC | 100 | Fossil-Steam | RFC | Winter | 1133 | 44 | 1 | 1 | 9270-Wet coal | D1-Forced - Immediate | 100-Fossil-Steam
9270 | Wet coal | External | Fuel Quality | D1 | Forced - Immediate | 2013 | Coal | CC | 100 | Fossil-Steam | RFC | Winter | 1160 | 80 | 1 | 1 | 9270-Wet coal | D1-Forced - Immediate | 100-Fossil-Steam
9270 | Wet coal | External | Fuel Quality | D1 | Forced - Immediate | 2013 | Coal | CC | 100 | Fossil-Steam | RFC | Winter | 1345.5 | 234 | 1 | 1 | 9270-Wet coal | D1-Forced - Immediate | 100-Fossil-Steam
9270 | Wet coal | External | Fuel Quality | D1 | Forced - Immediate | 2013 | Coal | CC | 100 | Fossil-Steam | NPCC | Winter | 1394 | 139.4 | 1 | 1 | 9270-Wet coal | D1-Forced - Immediate | 100-Fossil-Steam
9270 | Wet coal | External | Fuel Quality | D1 | Forced - Immediate | 2013 | Coal | CC | 100 | Fossil-Steam | RFC | Winter | 1459.7333 | 92 | 1 | 1 | 9270-Wet coal | D1-Forced - Immediate | 100-Fossil-Steam
9270 | Wet coal | External | Fuel Quality | D1 | Forced - Immediate | 2013 | Coal | CC | 100 | Fossil-Steam | RFC | Winter | 1680.5833 | 35 | 1 | 1 | 9270-Wet coal | D1-Forced - Immediate | 100-Fossil-Steam
9270 | Wet coal | External | Fuel Quality | D1 | Forced - Immediate | 2013 | Coal | CC | 100 | Fossil-Steam | MRO | Winter | 1922.1 | 9 | 2 | 2 | 9270-Wet coal | D1-Forced - Immediate | 100-Fossil-Steam
9270 | Wet coal | External | Fuel Quality | D1 | Forced - Immediate | 2013 | Coal | CC | 100 | Fossil-Steam | RFC | Winter | 1995.6833 | 29 | 1 | 1 | 9270-Wet coal | D1-Forced - Immediate | 100-Fossil-Steam
9270 | Wet coal | External | Fuel Quality | D1 | Forced - Immediate | 2013 | Coal | CC | 100 | Fossil-Steam | SERC | Winter | 2129.1667 | 25 | 1 | 1 | 9270-Wet coal | D1-Forced - Immediate | 100-Fossil-Steam
9270 | Wet coal | External | Fuel Quality | D1 | Forced - Immediate | 2013 | Coal | CC | 100 | Fossil-Steam | RFC | Winter | 2144.75 | 115 | 1 | 1 | 9270-Wet coal | D1-Forced - Immediate | 100-Fossil-Steam
9270 | Wet coal | External | Fuel Quality | D1 | Forced - Immediate | 2013 | Coal | CC | 100 | Fossil-Steam | MRO | Winter | 2201.4666 | 88 | 1 | 1 | 9270-Wet coal | D1-Forced - Immediate | 100-Fossil-Steam
9270 | Wet coal | External | Fuel Quality | D1 | Forced - Immediate | 2013 | Coal | CC | 100 | Fossil-Steam | RFC | Winter | 2260 | 60 | 1 | 1 | 9270-Wet coal | D1-Forced - Immediate | 100-Fossil-Steam
9270 | Wet coal | External | Fuel Quality | D1 | Forced - Immediate | 2013 | Coal | CC | 100 | Fossil-Steam | RFC | Winter | 2520 | 105 | 1 | 1 | 9270-Wet coal | D1-Forced - Immediate | 100-Fossil-Steam
9270 | Wet coal | External | Fuel Quality | D1 | Forced - Immediate | 2013 | Coal | CC | 100 | Fossil-Steam | SERC | Winter | 4243.5 | 123 | 1 | 1 | 9270-Wet coal | D1-Forced - Immediate | 100-Fossil-Steam
9270 | Wet coal | External | Fuel Quality | D1 | Forced - Immediate | 2013 | Coal | CC | 100 | Fossil-Steam | MRO | Winter | 4337.9 | 7 | 1 | 1 | 9270-Wet coal | D1-Forced - Immediate | 100-Fossil-Steam
9270 | Wet coal | External | Fuel Quality | D1 | Forced - Immediate | 2013 | Coal | CC | 100 | Fossil-Steam | RFC | Winter | 4402.2 | 69 | 1 | 1 | 9270-Wet coal | D1-Forced - Immediate | 100-Fossil-Steam
9270 | Wet coal | External | Fuel Quality | D1 | Forced - Immediate | 2013 | Coal | CC | 100 | Fossil-Steam | SERC | Winter | 6798 | 412 | 1 | 1 | 9270-Wet coal | D1-Forced - Immediate | 100-Fossil-Steam
9270 | Wet coal | External | Fuel Quality | D1 | Forced - Immediate | 2013 | Coal | CC | 100 | Fossil-Steam | SERC | Winter | 8100 | 75 | 1 | 1 | 9270-Wet coal | D1-Forced - Immediate | 100-Fossil-Steam
9270 | Wet coal | External | Fuel Quality | D1 | Forced - Immediate | 2013 | Coal | LI | 100 | Fossil-Steam | TRE | Off-Peak | 109.6608 | 119.63 | 1 | 1 | 9270-Wet coal | D1-Forced - Immediate | 100-Fossil-Steam
9270 | Wet coal | External | Fuel Quality | D1 | Forced - Immediate | 2013 | Coal | LI | 100 | Fossil-Steam | TRE | Off-Peak | 266.03 | 21.57 | 1 | 1 | 9270-Wet coal | D1-Forced - Immediate | 100-Fossil-Steam
9270 | Wet coal | External | Fuel Quality | D1 | Forced - Immediate | 2013 | Coal | LI | 100 | Fossil-Steam | TRE | Off-Peak | 919.228 | 124.22 | 1 | 1 | 9270-Wet coal | D1-Forced - Immediate | 100-Fossil-Steam
9270 | Wet coal | External | Fuel Quality | D1 | Forced - Immediate | 2013 | Coal | LI | 100 | Fossil-Steam | MRO | Summer | 1704.9999 | 165 | 1 | 1 | 9270-Wet coal | D1-Forced - Immediate | 100-Fossil-Steam
9270 | Wet coal | External | Fuel Quality | D1 | Forced - Immediate | 2013 | Coal | LI | 100 | Fossil-Steam | TRE | Summer | 2210 | 221 | 1 | 1 | 9270-Wet coal | D1-Forced - Immediate | 100-Fossil-Steam
9270 | Wet coal | External | Fuel Quality | D2 | Forced - Delayed | 2013 | Coal | CC | 100 | Fossil-Steam | RFC | Off-Peak | 0.86667 | 2 | 1 | 1 | 9270-Wet coal | D2-Forced - Delayed | 100-Fossil-Steam
9270 | Wet coal | External | Fuel Quality | D2 | Forced - Delayed | 2013 | Coal | CC | 100 | Fossil-Steam | RFC | Off-Peak | 12.8 | 24 | 1 | 1 | 9270-Wet coal | D2-Forced - Delayed | 100-Fossil-Steam
9270 | Wet coal | External | Fuel Quality | D2 | Forced - Delayed | 2013 | Coal | CC | 100 | Fossil-Steam | RFC | Off-Peak | 282 | 120 | 1 | 1 | 9270-Wet coal | D2-Forced - Delayed | 100-Fossil-Steam
9270 | Wet coal | External | Fuel Quality | D2 | Forced - Delayed | 2013 | Coal | CC | 100 | Fossil-Steam | RFC | Off-Peak | 319.9999 | 120 | 1 | 1 | 9270-Wet coal | D2-Forced - Delayed | 100-Fossil-Steam
9270 | Wet coal | External | Fuel Quality | D2 | Forced - Delayed | 2013 | Coal | CC | 100 | Fossil-Steam | RFC | Off-Peak | 508.6666 | 140 | 1 | 1 | 9270-Wet coal | D2-Forced - Delayed | 100-Fossil-Steam
9270 | Wet coal | External | Fuel Quality | D2 | Forced - Delayed | 2013 | Coal | CC | 100 | Fossil-Steam | RFC | Off-Peak | 957.3333 | 160 | 1 | 1 | 9270-Wet coal | D2-Forced - Delayed | 100-Fossil-Steam
9270 | Wet coal | External | Fuel Quality | D2 | Forced - Delayed | 2013 | Coal | CC | 100 | Fossil-Steam | SERC | Off-Peak | 1670 | 10 | 1 | 1 | 9270-Wet coal | D2-Forced - Delayed | 100-Fossil-Steam
9270 | Wet coal | External | Fuel Quality | D2 | Forced - Delayed | 2013 | Coal | CC | 100 | Fossil-Steam | MRO | Off-Peak | 2269.8667 | 38 | 1 | 1 | 9270-Wet coal | D2-Forced - Delayed | 100-Fossil-Steam
9270 | Wet coal | External | Fuel Quality | D2 | Forced - Delayed | 2013 | Coal | CC | 100 | Fossil-Steam | RFC | Off-Peak | 2732.5999 | 156 | 1 | 1 | 9270-Wet coal | D2-Forced - Delayed | 100-Fossil-Steam
9270 | Wet coal | External | Fuel Quality | D2 | Forced - Delayed | 2013 | Coal | CC | 100 | Fossil-Steam | MRO | Off-Peak | 3751.1833 | 37 | 1 | 1 | 9270-Wet coal | D2-Forced - Delayed | 100-Fossil-Steam
9270 | Wet coal | External | Fuel Quality | D2 | Forced - Delayed | 2013 | Coal | CC | 100 | Fossil-Steam | SERC | Winter | 360 | 5 | 1 | 1 | 9270-Wet coal | D2-Forced - Delayed | 100-Fossil-Steam
9270 | Wet coal | External | Fuel Quality | D2 | Forced - Delayed | 2013 | Coal | CC | 100 | Fossil-Steam | RFC | Winter | 381.3333 | 44 | 1 | 1 | 9270-Wet coal | D2-Forced - Delayed | 100-Fossil-Steam
9270 | Wet coal | External | Fuel Quality | D2 | Forced - Delayed | 2013 | Coal | LI | 100 | Fossil-Steam | TRE | Off-Peak | 4.1667 | 10 | 1 | 1 | 9270-Wet coal | D2-Forced - Delayed | 100-Fossil-Steam
9270 | Wet coal | External | Fuel Quality | D2 | Forced - Delayed | 2013 | Coal | LI | 100 | Fossil-Steam | TRE | Off-Peak | 5.3333 | 32 | 1 | 1 | 9270-Wet coal | D2-Forced - Delayed | 100-Fossil-Steam
9270 | Wet coal | External | Fuel Quality | D2 | Forced - Delayed | 2013 | Coal | LI | 100 | Fossil-Steam | TRE | Off-Peak | 35.25 | 45 | 1 | 1 | 9270-Wet coal | D2-Forced - Delayed | 100-Fossil-Steam
9270 | Wet coal | External | Fuel Quality | D2 | Forced - Delayed | 2013 | Coal | LI | 100 | Fossil-Steam | TRE | Off-Peak | 52.2 | 108 | 1 | 1 | 9270-Wet coal | D2-Forced - Delayed | 100-Fossil-Steam
9270 | Wet coal | External | Fuel Quality | D2 | Forced - Delayed | 2013 | Coal | LI | 100 | Fossil-Steam | TRE | Off-Peak | 96 | 72 | 1 | 1 | 9270-Wet coal | D2-Forced - Delayed | 100-Fossil-Steam
9270 | Wet coal | External | Fuel Quality | D2 | Forced - Delayed | 2013 | Coal | LI | 100 | Fossil-Steam | TRE | Off-Peak | 101.8333 | 65 | 1 | 1 | 9270-Wet coal | D2-Forced - Delayed | 100-Fossil-Steam
9270 | Wet coal | External | Fuel Quality | D2 | Forced - Delayed | 2013 | Coal | LI | 100 | Fossil-Steam | TRE | Off-Peak | 136.5 | 130 | 1 | 1 | 9270-Wet coal | D2-Forced - Delayed | 100-Fossil-Steam
9270 | Wet coal | External | Fuel Quality | D2 | Forced - Delayed | 2013 | Coal | LI | 100 | Fossil-Steam | TRE | Off-Peak | 165 | 165 | 1 | 1 | 9270-Wet coal | D2-Forced - Delayed | 100-Fossil-Steam
9270 | Wet coal | External | Fuel Quality | D2 | Forced - Delayed | 2013 | Coal | LI | 100 | Fossil-Steam | TRE | Off-Peak | 232.8 | 194 | 1 | 1 | 9270-Wet coal | D2-Forced - Delayed | 100-Fossil-Steam
9270 | Wet coal | External | Fuel Quality | D2 | Forced - Delayed | 2013 | Coal | LI | 100 | Fossil-Steam | TRE | Off-Peak | 478.4613 | 123.74 | 1 | 1 | 9270-Wet coal | D2-Forced - Delayed | 100-Fossil-Steam
9270 | Wet coal | External | Fuel Quality | D2 | Forced - Delayed | 2013 | Coal | LI | 100 | Fossil-Steam | TRE | Off-Peak | 520.4665 | 211 | 1 | 1 | 9270-Wet coal | D2-Forced - Delayed | 100-Fossil-Steam
9270 | Wet coal | External | Fuel Quality | D2 | Forced - Delayed | 2013 | Coal | LI | 100 | Fossil-Steam | TRE | Off-Peak | 1197.5 | 239.5 | 1 | 1 | 9270-Wet coal | D2-Forced - Delayed | 100-Fossil-Steam
9270 | Wet coal | External | Fuel Quality | D2 | Forced - Delayed | 2013 | Coal | LI | 100 | Fossil-Steam | TRE | Off-Peak | 1306.2396 | 238.22 | 1 | 1 | 9270-Wet coal | D2-Forced - Delayed | 100-Fossil-Steam
9270 | Wet coal | External | Fuel Quality | D2 | Forced - Delayed | 2013 | Coal | LI | 100 | Fossil-Steam | TRE | Off-Peak | 2107.4999 | 450 | 1 | 1 | 9270-Wet coal | D2-Forced - Delayed | 100-Fossil-Steam
9270 | Wet coal | External | Fuel Quality | D2 | Forced - Delayed | 2013 | Coal | LI | 100 | Fossil-Steam | TRE | Off-Peak | 3968.8281 | 301.43 | 1 | 1 | 9270-Wet coal | D2-Forced - Delayed | 100-Fossil-Steam
9270 | Wet coal | External | Fuel Quality | D2 | Forced - Delayed | 2013 | Coal | LI | 100 | Fossil-Steam | TRE | Summer | 24.75 | 9 | 1 | 1 | 9270-Wet coal | D2-Forced - Delayed | 100-Fossil-Steam
9270 | Wet coal | External | Fuel Quality | D2 | Forced - Delayed | 2013 | Coal | LI | 100 | Fossil-Steam | TRE | Winter | 83.25 | 111 | 1 | 1 | 9270-Wet coal | D2-Forced - Delayed | 100-Fossil-Steam
9270 | Wet coal | External | Fuel Quality | D2 | Forced - Delayed | 2013 | Coal | LI | 100 | Fossil-Steam | TRE | Winter | 90 | 180 | 1 | 1 | 9270-Wet coal | D2-Forced - Delayed | 100-Fossil-Steam
9270 | Wet coal | External | Fuel Quality | D2 | Forced - Delayed | 2013 | Coal | LI | 100 | Fossil-Steam | TRE | Winter | 280.1665 | 205 | 1 | 1 | 9270-Wet coal | D2-Forced - Delayed | 100-Fossil-Steam
9270 | Wet coal | External | Fuel Quality | D2 | Forced - Delayed | 2013 | Coal | LI | 100 | Fossil-Steam | TRE | Winter | 287.5 | 230 | 1 | 1 | 9270-Wet coal | D2-Forced - Delayed | 100-Fossil-Steam
9270 | Wet coal | External | Fuel Quality | D2 | Forced - Delayed | 2013 | Coal | LI | 100 | Fossil-Steam | TRE | Winter | 892.7096 | 203.66 | 1 | 1 | 9270-Wet coal | D2-Forced - Delayed | 100-Fossil-Steam
9270 | Wet coal | External | Fuel Quality | D2 | Forced - Delayed | 2013 | Coal | LI | 100 | Fossil-Steam | TRE | Winter | 985.8 | 124 | 1 | 1 | 9270-Wet coal | D2-Forced - Delayed | 100-Fossil-Steam
9270 | Wet coal | External | Fuel Quality | U1 | Forced - Immediate | 2013 | Coal | CC | 100 | Fossil-Steam | RFC | Off-Peak | 458.2 | 63.2 | 1 | 1 | 9270-Wet coal | U1-Forced - Immediate | 100-Fossil-Steam
9270 | Wet coal | External | Fuel Quality | U1 | Forced - Immediate | 2013 | Coal | CC | 100 | Fossil-Steam | RFC | Summer | 563.3332 | 520 | 1 | 1 | 9270-Wet coal | U1-Forced - Immediate | 100-Fossil-Steam
9270 | Wet coal | External | Fuel Quality | U1 | Forced - Immediate | 2013 | Coal | CC | 100 | Fossil-Steam | RFC | Winter | 33.6 | 63 | 1 | 1 | 9270-Wet coal | U1-Forced - Immediate | 100-Fossil-Steam
9270 | Wet coal | External | Fuel Quality | U1 | Forced - Immediate | 2013 | Coal | CC | 100 | Fossil-Steam | SERC | Winter | 2538.6665 | 256 | 1 | 1 | 9270-Wet coal | U1-Forced - Immediate | 100-Fossil-Steam
9270 | Wet coal | External | Fuel Quality | D1 | Forced - Immediate | 2013 | Coal | CC | 100 | Fossil-Steam | SERC | Off-Peak | 2 | 2 | 1 | 1 | 9270-Wet coal | D1-Forced - Immediate | 100-Fossil-Steam
9270 | Wet coal | External | Fuel Quality | D1 | Forced - Immediate | 2013 | Coal | CC | 100 | Fossil-Steam | MRO | Off-Peak | 8.45 | 39 | 1 | 1 | 9270-Wet coal | D1-Forced - Immediate | 100-Fossil-Steam
9270 | Wet coal | External | Fuel Quality | D1 | Forced - Immediate | 2013 | Coal | CC | 100 | Fossil-Steam | SERC | Off-Peak | 13 | 6.5 | 1 | 1 | 9270-Wet coal | D1-Forced - Immediate | 100-Fossil-Steam
9270 | Wet coal | External | Fuel Quality | D1 | Forced - Immediate | 2013 | Coal | CC | 100 | Fossil-Steam | RFC | Off-Peak | 25.48 | 36.4 | 1 | 1 | 9270-Wet coal | D1-Forced - Immediate | 100-Fossil-Steam
9270 | Wet coal | External | Fuel Quality | D1 | Forced - Immediate | 2013 | Coal | CC | 100 | Fossil-Steam | RFC | Off-Peak | 28.81 | 13.4 | 1 | 1 | 9270-Wet coal | D1-Forced - Immediate | 100-Fossil-Steam
9270 | Wet coal | External | Fuel Quality | D1 | Forced - Immediate | 2013 | Coal | CC | 100 | Fossil-Steam | RFC | Off-Peak | 35.5833 | 5 | 1 | 1 | 9270-Wet coal | D1-Forced - Immediate | 100-Fossil-Steam
9270 | Wet coal | External | Fuel Quality | D1 | Forced - Immediate | 2013 | Coal | CC | 100 | Fossil-Steam | RFC | Off-Peak | 47.9166 | 25 | 1 | 1 | 9270-Wet coal | D1-Forced - Immediate | 100-Fossil-Steam
9270 | Wet coal | External | Fuel Quality | D1 | Forced - Immediate | 2013 | Coal | CC | 100 | Fossil-Steam | RFC | Off-Peak | 56.0667 | 29 | 1 | 1 | 9270-Wet coal | D1-Forced - Immediate | 100-Fossil-Steam
9270 | Wet coal | External | Fuel Quality | D1 | Forced - Immediate | 2013 | Coal | CC | 100 | Fossil-Steam | RFC | Off-Peak | 79.9167 | 35 | 1 | 1 | 9270-Wet coal | D1-Forced - Immediate | 100-Fossil-Steam
9270 | Wet coal | External | Fuel Quality | D1 | Forced - Immediate | 2013 | Coal | CC | 100 | Fossil-Steam | NPCC | Off-Peak | 88.3133 | 5.2 | 1 | 1 | 9270-Wet coal | D1-Forced - Immediate | 100-Fossil-Steam
9270 | Wet coal | External | Fuel Quality | D1 | Forced - Immediate | 2013 | Coal | CC | 100 | Fossil-Steam | RFC | Off-Peak | 102.5 | 30 | 1 | 1 | 9270-Wet coal | D1-Forced - Immediate | 100-Fossil-Steam
9270 | Wet coal | External | Fuel Quality | D1 | Forced - Immediate | 2013 | Coal | CC | 100 | Fossil-Steam | SERC | Off-Peak | 104.1667 | 25 | 1 | 1 | 9270-Wet coal | D1-Forced - Immediate | 100-Fossil-Steam
9270 | Wet coal | External | Fuel Quality | D1 | Forced - Immediate | 2013 | Coal | CC | 100 | Fossil-Steam | RFC | Off-Peak | 105 | 12 | 1 | 1 | 9270-Wet coal | D1-Forced - Immediate | 100-Fossil-Steam
9270 | Wet coal | External | Fuel Quality | D1 | Forced - Immediate | 2013 | Coal | CC | 100 | Fossil-Steam | SERC | Off-Peak | 105.8333 | 50 | 1 | 1 | 9270-Wet coal | D1-Forced - Immediate | 100-Fossil-Steam
9270 | Wet coal | External | Fuel Quality | D1 | Forced - Immediate | 2013 | Coal | CC | 100 | Fossil-Steam | SERC | Off-Peak | 152.0833 | 25 | 1 | 1 | 9270-Wet coal | D1-Forced - Immediate | 100-Fossil-Steam
9270 | Wet coal | External | Fuel Quality | D1 | Forced - Immediate | 2013 | Coal | CC | 100 | Fossil-Steam | RFC | Off-Peak | 159.5 | 29 | 1 | 1 | 9270-Wet coal | D1-Forced - Immediate | 100-Fossil-Steam
9270 | Wet coal | External | Fuel Quality | D1 | Forced - Immediate | 2013 | Coal | CC | 100 | Fossil-Steam | SERC | Off-Peak | 195 | 30 | 1 | 1 | 9270-Wet coal | D1-Forced - Immediate | 100-Fossil-Steam
9270 | Wet coal | External | Fuel Quality | D1 | Forced - Immediate | 2013 | Coal | CC | 100 | Fossil-Steam | RFC | Off-Peak | 204.8 | 48 | 1 | 1 | 9270-Wet coal | D1-Forced - Immediate | 100-Fossil-Steam
9270 | Wet coal | External | Fuel Quality | D1 | Forced - Immediate | 2013 | Coal | CC | 100 | Fossil-Steam | MRO | Off-Peak | 205.3333 | 8 | 1 | 1 | 9270-Wet coal | D1-Forced - Immediate | 100-Fossil-Steam
9270 | Wet coal | External | Fuel Quality | D1 | Forced - Immediate | 2013 | Coal | CC | 100 | Fossil-Steam | SERC | Off-Peak | 222.75 | 4.95 | 1 | 1 | 9270-Wet coal | D1-Forced - Immediate | 100-Fossil-Steam
9270 | Wet coal | External | Fuel Quality | D1 | Forced - Immediate | 2013 | Coal | CC | 100 | Fossil-Steam | MRO | Off-Peak | 234.65 | 39 | 1 | 1 | 9270-Wet coal | D1-Forced - Immediate | 100-Fossil-Steam
9270 | Wet coal | External | Fuel Quality | D1 | Forced - Immediate | 2013 | Coal | CC | 100 | Fossil-Steam | MRO | Off-Peak | 236.4167 | 5 | 2 | 2 | 9270-Wet coal | D1-Forced - Immediate | 100-Fossil-Steam
9270 | Wet coal | External | Fuel Quality | D1 | Forced - Immediate | 2013 | Coal | CC | 100 | Fossil-Steam | SERC | Off-Peak | 238 | 51 | 1 | 1 | 9270-Wet coal | D1-Forced - Immediate | 100-Fossil-Steam
9270 | Wet coal | External | Fuel Quality | D1 | Forced - Immediate | 2013 | Coal | CC | 100 | Fossil-Steam | SERC | Off-Peak | 254.1667 | 50 | 1 | 1 | 9270-Wet coal | D1-Forced - Immediate | 100-Fossil-Steam
9270 | Wet coal | External | Fuel Quality | D1 | Forced - Immediate | 2013 | Coal | CC | 100 | Fossil-Steam | SERC | Off-Peak | 261.6667 | 10 | 1 | 1 | 9270-Wet coal | D1-Forced - Immediate | 100-Fossil-Steam
9270 | Wet coal | External | Fuel Quality | D1 | Forced - Immediate | 2013 | Coal | CC | 100 | Fossil-Steam | RFC | Off-Peak | 279.7667 | 11 | 1 | 1 | 9270-Wet coal | D1-Forced - Immediate | 100-Fossil-Steam
9270 | Wet coal | External | Fuel Quality | D1 | Forced - Immediate | 2013 | Coal | CC | 100 | Fossil-Steam | RFC | Off-Peak | 312 | 39 | 1 | 1 | 9270-Wet coal | D1-Forced - Immediate | 100-Fossil-Steam
9270 | Wet coal | External | Fuel Quality | D1 | Forced - Immediate | 2013 | Coal | CC | 100 | Fossil-Steam | SERC | Off-Peak | 319.9998 | 300 | 1 | 1 | 9270-Wet coal | D1-Forced - Immediate | 100-Fossil-Steam
9270 | Wet coal | External | Fuel Quality | D1 | Forced - Immediate | 2013 | Coal | CC | 100 | Fossil-Steam | SERC | Off-Peak | 330 | 30 | 1 | 1 | 9270-Wet coal | D1-Forced - Immediate | 100-Fossil-Steam
9270 | Wet coal | External | Fuel Quality | D1 | Forced - Immediate | 2013 | Coal | CC | 100 | Fossil-Steam | RFC | Off-Peak | 363.5333 | 19 | 1 | 1 | 9270-Wet coal | D1-Forced - Immediate | 100-Fossil-Steam
9270 | Wet coal | External | Fuel Quality | D1 | Forced - Immediate | 2013 | Coal | CC | 100 | Fossil-Steam | SERC | Off-Peak | 429 | 11 | 1 | 1 | 9270-Wet coal | D1-Forced - Immediate | 100-Fossil-Steam
9270 | Wet coal | External | Fuel Quality | D1 | Forced - Immediate | 2013 | Coal | CC | 100 | Fossil-Steam | SERC | Off-Peak | 444.5 | 21 | 1 | 1 | 9270-Wet coal | D1-Forced - Immediate | 100-Fossil-Steam
9270 | Wet coal | External | Fuel Quality | D1 | Forced - Immediate | 2013 | Coal | CC | 100 | Fossil-Steam | MRO | Off-Peak | 454.9166 | 53 | 1 | 1 | 9270-Wet coal | D1-Forced - Immediate | 100-Fossil-Steam
9270 | Wet coal | External | Fuel Quality | D1 | Forced - Immediate | 2013 | Coal | CC | 100 | Fossil-Steam | MRO | Off-Peak | 455.85 | 27 | 1 | 1 | 9270-Wet coal | D1-Forced - Immediate | 100-Fossil-Steam
9270 | Wet coal | External | Fuel Quality | D1 | Forced - Immediate | 2013 | Coal | CC | 100 | Fossil-Steam | SERC | Off-Peak | 456.95 | 247 | 1 | 1 | 9270-Wet coal | D1-Forced - Immediate | 100-Fossil-Steam
9270 | Wet coal | External | Fuel Quality | D1 | Forced - Immediate | 2013 | Coal | CC | 100 | Fossil-Steam | RFC | Off-Peak | 470.0747 | 33.26 | 1 | 1 | 9270-Wet coal | D1-Forced - Immediate | 100-Fossil-Steam
9270 | Wet coal | External | Fuel Quality | D1 | Forced - Immediate | 2013 | Coal | CC | 100 | Fossil-Steam | RFC | Off-Peak | 485.55 | 39 | 1 | 1 | 9270-Wet coal | D1-Forced - Immediate | 100-Fossil-Steam
9270 | Wet coal | External | Fuel Quality | D1 | Forced - Immediate | 2013 | Coal | CC | 100 | Fossil-Steam | SERC | Off-Peak | 511.9832 | 221 | 1 | 1 | 9270-Wet coal | D1-Forced - Immediate | 100-Fossil-Steam
9270 | Wet coal | External | Fuel Quality | D1 | Forced - Immediate | 2013 | Coal | CC | 100 | Fossil-Steam | SERC | Off-Peak | 527.65 | 61 | 1 | 1 | 9270-Wet coal | D1-Forced - Immediate | 100-Fossil-Steam
9270 | Wet coal | External | Fuel Quality | D1 | Forced - Immediate | 2013 | Coal | CC | 100 | Fossil-Steam | SERC | Off-Peak | 531.6667 | 25 | 1 | 1 | 9270-Wet coal | D1-Forced - Immediate | 100-Fossil-Steam
9270 | Wet coal | External | Fuel Quality | D1 | Forced - Immediate | 2013 | Coal | CC | 100 | Fossil-Steam | RFC | Off-Peak | 541.6666 | 52 | 1 | 1 | 9270-Wet coal | D1-Forced - Immediate | 100-Fossil-Steam
9270 | Wet coal | External | Fuel Quality | D1 | Forced - Immediate | 2013 | Coal | CC | 100 | Fossil-Steam | SERC | Off-Peak | 550 | 55 | 1 | 1 | 9270-Wet coal | D1-Forced - Immediate | 100-Fossil-Steam
9270 | Wet coal | External | Fuel Quality | D1 | Forced - Immediate | 2013 | Coal | CC | 100 | Fossil-Steam | RFC | Off-Peak | 607.4667 | 16.75 | 1 | 1 | 9270-Wet coal | D1-Forced - Immediate | 100-Fossil-Steam
9270 | Wet coal | External | Fuel Quality | D1 | Forced - Immediate | 2013 | Coal | CC | 100 | Fossil-Steam | MRO | Off-Peak | 637 | 49 | 1 | 1 | 9270-Wet coal | D1-Forced - Immediate | 100-Fossil-Steam
9270 | Wet coal | External | Fuel Quality | D1 | Forced - Immediate | 2013 | Coal | CC | 100 | Fossil-Steam | NPCC | Off-Peak | 648.875 | 21.75 | 1 | 1 | 9270-Wet coal | D1-Forced - Immediate | 100-Fossil-Steam
9270 | Wet coal | External | Fuel Quality | D1 | Forced - Immediate | 2013 | Coal | CC | 100 | Fossil-Steam | SERC | Off-Peak | 889.95 | 51 | 1 | 1 | 9270-Wet coal | D1-Forced - Immediate | 100-Fossil-Steam
9270 | Wet coal | External | Fuel Quality | D1 | Forced - Immediate | 2013 | Coal | CC | 100 | Fossil-Steam | RFC | Off-Peak | 893.6666 | 28 | 1 | 1 | 9270-Wet coal | D1-Forced - Immediate | 100-Fossil-Steam
9270 | Wet coal | External | Fuel Quality | D1 | Forced - Immediate | 2013 | Coal | CC | 100 | Fossil-Steam | MRO | Off-Peak | 942 | 45 | 1 | 1 | 9270-Wet coal | D1-Forced - Immediate | 100-Fossil-Steam
9270 | Wet coal | External | Fuel Quality | D1 | Forced - Immediate | 2013 | Coal | CC | 100 | Fossil-Steam | MRO | Off-Peak | 1028.3733 | 248.8 | 1 | 1 | 9270-Wet coal | D1-Forced - Immediate | 100-Fossil-Steam
9270 | Wet coal | External | Fuel Quality | D1 | Forced - Immediate | 2013 | Coal | CC | 100 | Fossil-Steam | RFC | Off-Peak | 1301.3 | 42 | 1 | 1 | 9270-Wet coal | D1-Forced - Immediate | 100-Fossil-Steam
9270 | Wet coal | External | Fuel Quality | D1 | Forced - Immediate | 2013 | Coal | CC | 100 | Fossil-Steam | MRO | Off-Peak | 1360.45 | 169 | 1 | 1 | 9270-Wet coal | D1-Forced - Immediate | 100-Fossil-Steam
9270 | Wet coal | External | Fuel Quality | D1 | Forced - Immediate | 2013 | Coal | CC | 100 | Fossil-Steam | SERC | Off-Peak | 1477.6666 | 155 | 1 | 1 | 9270-Wet coal | D1-Forced - Immediate | 100-Fossil-Steam
9270 | Wet coal | External | Fuel Quality | D1 | Forced - Immediate | 2013 | Coal | CC | 100 | Fossil-Steam | MRO | Off-Peak | 1667.2 | 64 | 1 | 1 | 9270-Wet coal | D1-Forced - Immediate | 100-Fossil-Steam
9270 | Wet coal | External | Fuel Quality | D1 | Forced - Immediate | 2013 | Coal | CC | 100 | Fossil-Steam | MRO | Off-Peak | 1716 | 264 | 1 | 1 | 9270-Wet coal | D1-Forced - Immediate | 100-Fossil-Steam
9270 | Wet coal | External | Fuel Quality | D1 | Forced - Immediate | 2013 | Coal | CC | 100 | Fossil-Steam | SERC | Off-Peak | 2031.04 | 11.54 | 1 | 1 | 9270-Wet coal | D1-Forced - Immediate | 100-Fossil-Steam
9270 | Wet coal | External | Fuel Quality | D1 | Forced - Immediate | 2013 | Coal | CC | 100 | Fossil-Steam | RFC | Off-Peak | 2050.4332 | 274 | 1 | 1 | 9270-Wet coal | D1-Forced - Immediate | 100-Fossil-Steam
9270 | Wet coal | External | Fuel Quality | D1 | Forced - Immediate | 2013 | Coal | CC | 100 | Fossil-Steam | MRO | Off-Peak | 2154.1665 | 235 | 1 | 1 | 9270-Wet coal | D1-Forced - Immediate | 100-Fossil-Steam
9270 | Wet coal | External | Fuel Quality | D1 | Forced - Immediate | 2013 | Coal | CC | 100 | Fossil-Steam | SERC | Off-Peak | 9303.0332 | 397 | 1 | 1 | 9270-Wet coal | D1-Forced - Immediate | 100-Fossil-Steam
9270 | Wet coal | External | Fuel Quality | D1 | Forced - Immediate | 2013 | Coal | CC | 100 | Fossil-Steam | SERC | Off-Peak | 13915 | 55 | 1 | 1 | 9270-Wet coal | D1-Forced - Immediate | 100-Fossil-Steam
9270 | Wet coal | External | Fuel Quality | D1 | Forced - Immediate | 2013 | Coal | CC | 100 | Fossil-Steam | MRO | Off-Peak | 19210.75 | 299 | 1 | 1 | 9270-Wet coal | D1-Forced - Immediate | 100-Fossil-Steam
9270 | Wet coal | External | Fuel Quality | D1 | Forced - Immediate | 2013 | Coal | CC | 100 | Fossil-Steam | MRO | Off-Peak | 24165.45 | 249 | 1 | 1 | 9270-Wet coal | D1-Forced - Immediate | 100-Fossil-Steam
9270 | Wet coal | External | Fuel Quality | D1 | Forced - Immediate | 2013 | Coal | CC | 100 | Fossil-Steam | MRO | Summer | 3.6667 | 11 | 1 | 1 | 9270-Wet coal | D1-Forced - Immediate | 100-Fossil-Steam
9270 | Wet coal | External | Fuel Quality | D1 | Forced - Immediate | 2013 | Coal | CC | 100 | Fossil-Steam | MRO | Summer | 8 | 6 | 1 | 1 | 9270-Wet coal | D1-Forced - Immediate | 100-Fossil-Steam
9270 | Wet coal | External | Fuel Quality | D1 | Forced - Immediate | 2013 | Coal | CC | 100 | Fossil-Steam | RFC | Summer | 8.3333 | 25 | 1 | 1 | 9270-Wet coal | D1-Forced - Immediate | 100-Fossil-Steam
9270 | Wet coal | External | Fuel Quality | D1 | Forced - Immediate | 2013 | Coal | CC | 100 | Fossil-Steam | WECC | Summer | 12 | 16 | 1 | 1 | 9270-Wet coal | D1-Forced - Immediate | 100-Fossil-Steam
9270 | Wet coal | External | Fuel Quality | D1 | Forced - Immediate | 2013 | Coal | CC | 100 | Fossil-Steam | SERC | Summer | 15 | 300 | 1 | 1 | 9270-Wet coal | D1-Forced - Immediate | 100-Fossil-Steam
9270 | Wet coal | External | Fuel Quality | D1 | Forced - Immediate | 2013 | Coal | CC | 100 | Fossil-Steam | MRO | Summer | 16.3333 | 14 | 1 | 1 | 9270-Wet coal | D1-Forced - Immediate | 100-Fossil-Steam
9270 | Wet coal | External | Fuel Quality | D1 | Forced - Immediate | 2013 | Coal | CC | 100 | Fossil-Steam | SERC | Summer | 22.6333 | 97 | 1 | 5 | 9270-Wet coal | D1-Forced - Immediate | 100-Fossil-Steam
9270 | Wet coal | External | Fuel Quality | D1 | Forced - Immediate | 2013 | Coal | CC | 100 | Fossil-Steam | RFC | Summer | 25 | 25 | 1 | 1 | 9270-Wet coal | D1-Forced - Immediate | 100-Fossil-Steam
9270 | Wet coal | External | Fuel Quality | D1 | Forced - Immediate | 2013 | Coal | CC | 100 | Fossil-Steam | SERC | Summer | 26.6666 | 100 | 1 | 1 | 9270-Wet coal | D1-Forced - Immediate | 100-Fossil-Steam
9270 | Wet coal | External | Fuel Quality | D1 | Forced - Immediate | 2013 | Coal | CC | 100 | Fossil-Steam | RFC | Summer | 26.6667 | 20 | 2 | 2 | 9270-Wet coal | D1-Forced - Immediate | 100-Fossil-Steam
9270 | Wet coal | External | Fuel Quality | D1 | Forced - Immediate | 2013 | Coal | CC | 100 | Fossil-Steam | SERC | Summer | 32.25 | 43 | 1 | 1 | 9270-Wet coal | D1-Forced - Immediate | 100-Fossil-Steam
9270 | Wet coal | External | Fuel Quality | D1 | Forced - Immediate | 2013 | Coal | CC | 100 | Fossil-Steam | WECC | Summer | 36.6667 | 4 | 1 | 1 | 9270-Wet coal | D1-Forced - Immediate | 100-Fossil-Steam
9270 | Wet coal | External | Fuel Quality | D1 | Forced - Immediate | 2013 | Coal | CC | 100 | Fossil-Steam | SERC | Summer | 52.0667 | 44 | 1 | 1 | 9270-Wet coal | D1-Forced - Immediate | 100-Fossil-Steam
9270 | Wet coal | External | Fuel Quality | D1 | Forced - Immediate | 2013 | Coal | CC | 100 | Fossil-Steam | SERC | Summer | 60.1665 | 190 | 1 | 1 | 9270-Wet coal | D1-Forced - Immediate | 100-Fossil-Steam
9270 | Wet coal | External | Fuel Quality | D1 | Forced - Immediate | 2013 | Coal | CC | 100 | Fossil-Steam | SERC | Summer | 92.15 | 97 | 1 | 1 | 9270-Wet coal | D1-Forced - Immediate | 100-Fossil-Steam
9270 | Wet coal | External | Fuel Quality | D1 | Forced - Immediate | 2013 | Coal | CC | 100 | Fossil-Steam | SERC | Summer | 93.5999 | 108 | 1 | 1 | 9270-Wet coal | D1-Forced - Immediate | 100-Fossil-Steam
9270 | Wet coal | External | Fuel Quality | D1 | Forced - Immediate | 2013 | Coal | CC | 100 | Fossil-Steam | SERC | Summer | 95 | 50 | 1 | 1 | 9270-Wet coal | D1-Forced - Immediate | 100-Fossil-Steam
9270 | Wet coal | External | Fuel Quality | D1 | Forced - Immediate | 2013 | Coal | CC | 100 | Fossil-Steam | MRO | Summer | 106.6666 | 80 | 1 | 1 | 9270-Wet coal | D1-Forced - Immediate | 100-Fossil-Steam
9270 | Wet coal | External | Fuel Quality | D1 | Forced - Immediate | 2013 | Coal | CC | 100 | Fossil-Steam | MRO | Summer | 110 | 110 | 1 | 1 | 9270-Wet coal | D1-Forced - Immediate | 100-Fossil-Steam
9270 | Wet coal | External | Fuel Quality | D1 | Forced - Immediate | 2013 | Coal | CC | 100 | Fossil-Steam | RFC | Summer | 116.6667 | 50 | 1 | 1 | 9270-Wet coal | D1-Forced - Immediate | 100-Fossil-Steam
9270 | Wet coal | External | Fuel Quality | D1 | Forced - Immediate | 2013 | Coal | CC | 100 | Fossil-Steam | SERC | Summer | 136.2666 | 28 | 1 | 1 | 9270-Wet coal | D1-Forced - Immediate | 100-Fossil-Steam
9270 | Wet coal | External | Fuel Quality | D1 | Forced - Immediate | 2013 | Coal | CC | 100 | Fossil-Steam | RFC | Summer | 139.5833 | 25 | 1 | 1 | 9270-Wet coal | D1-Forced - Immediate | 100-Fossil-Steam
9270 | Wet coal | External | Fuel Quality | D1 | Forced - Immediate | 2013 | Coal | CC | 100 | Fossil-Steam | MRO | Summer | 146.3 | 11 | 1 | 1 | 9270-Wet coal | D1-Forced - Immediate | 100-Fossil-Steam
9270 | Wet coal | External | Fuel Quality | D1 | Forced - Immediate | 2013 | Coal | CC | 100 | Fossil-Steam | SERC | Summer | 163.3333 | 40 | 1 | 1 | 9270-Wet coal | D1-Forced - Immediate | 100-Fossil-Steam
9270 | Wet coal | External | Fuel Quality | D1 | Forced - Immediate | 2013 | Coal | CC | 100 | Fossil-Steam | RFC | Summer | 172.5833 | 19 | 1 | 1 | 9270-Wet coal | D1-Forced - Immediate | 100-Fossil-Steam
9270 | Wet coal | External | Fuel Quality | D1 | Forced - Immediate | 2013 | Coal | CC | 100 | Fossil-Steam | RFC | Summer | 182 | 70 | 1 | 1 | 9270-Wet coal | D1-Forced - Immediate | 100-Fossil-Steam
9270 | Wet coal | External | Fuel Quality | D1 | Forced - Immediate | 2013 | Coal | CC | 100 | Fossil-Steam | SERC | Summer | 200.6666 | 43 | 1 | 1 | 9270-Wet coal | D1-Forced - Immediate | 100-Fossil-Steam
9270 | Wet coal | External | Fuel Quality | D1 | Forced - Immediate | 2013 | Coal | CC | 100 | Fossil-Steam | RFC | Summer | 212 | 80 | 1 | 1 | 9270-Wet coal | D1-Forced - Immediate | 100-Fossil-Steam
9270 | Wet coal | External | Fuel Quality | D1 | Forced - Immediate | 2013 | Coal | CC | 100 | Fossil-Steam | SERC | Summer | 212.75 | 185 | 1 | 1 | 9270-Wet coal | D1-Forced - Immediate | 100-Fossil-Steam
9270 | Wet coal | External | Fuel Quality | D1 | Forced - Immediate | 2013 | Coal | CC | 100 | Fossil-Steam | RFC | Summer | 283.5 | 30 | 2 | 2 | 9270-Wet coal | D1-Forced - Immediate | 100-Fossil-Steam
9270 | Wet coal | External | Fuel Quality | D1 | Forced - Immediate | 2013 | Coal | CC | 100 | Fossil-Steam | MRO | Summer | 362.5 | 30 | 1 | 1 | 9270-Wet coal | D1-Forced - Immediate | 100-Fossil-Steam
9270 | Wet coal | External | Fuel Quality | D1 | Forced - Immediate | 2013 | Coal | CC | 100 | Fossil-Steam | MRO | Summer | 473.9166 | 121 | 1 | 1 | 9270-Wet coal | D1-Forced - Immediate | 100-Fossil-Steam
9270 | Wet coal | External | Fuel Quality | D1 | Forced - Immediate | 2013 | Coal | CC | 100 | Fossil-Steam | RFC | Summer | 491.6667 | 50 | 1 | 1 | 9270-Wet coal | D1-Forced - Immediate | 100-Fossil-Steam
9270 | Wet coal | External | Fuel Quality | D1 | Forced - Immediate | 2013 | Coal | CC | 100 | Fossil-Steam | MRO | Summer | 495 | 30 | 1 | 1 | 9270-Wet coal | D1-Forced - Immediate | 100-Fossil-Steam
9270 | Wet coal | External | Fuel Quality | D1 | Forced - Immediate | 2013 | Coal | CC | 100 | Fossil-Steam | RFC | Summer | 509.3333 | 20 | 1 | 1 | 9270-Wet coal | D1-Forced - Immediate | 100-Fossil-Steam
9270 | Wet coal | External | Fuel Quality | D1 | Forced - Immediate | 2013 | Coal | CC | 100 | Fossil-Steam | SERC | Summer | 585 | 260 | 1 | 1 | 9270-Wet coal | D1-Forced - Immediate | 100-Fossil-Steam
9270 | Wet coal | External | Fuel Quality | D1 | Forced - Immediate | 2013 | Coal | CC | 100 | Fossil-Steam | RFC | Summer | 667.5 | 45 | 1 | 1 | 9270-Wet coal | D1-Forced - Immediate | 100-Fossil-Steam
9270 | Wet coal | External | Fuel Quality | D1 | Forced - Immediate | 2013 | Coal | CC | 100 | Fossil-Steam | MRO | Summer | 674.9166 | 89 | 1 | 1 | 9270-Wet coal | D1-Forced - Immediate | 100-Fossil-Steam
9270 | Wet coal | External | Fuel Quality | D1 | Forced - Immediate | 2013 | Coal | CC | 100 | Fossil-Steam | RFC | Summer | 969 | 190 | 1 | 1 | 9270-Wet coal | D1-Forced - Immediate | 100-Fossil-Steam
9270 | Wet coal | External | Fuel Quality | D1 | Forced - Immediate | 2013 | Coal | CC | 100 | Fossil-Steam | RFC | Summer | 1206.95 | 101 | 1 | 1 | 9270-Wet coal | D1-Forced - Immediate | 100-Fossil-Steam
9270 | Wet coal | External | Fuel Quality | D1 | Forced - Immediate | 2013 | Coal | CC | 100 | Fossil-Steam | RFC | Summer | 1322.9166 | 25 | 1 | 1 | 9270-Wet coal | D1-Forced - Immediate | 100-Fossil-Steam
9270 | Wet coal | External | Fuel Quality | D1 | Forced - Immediate | 2013 | Coal | CC | 100 | Fossil-Steam | RFC | Summer | 1354.1666 | 50 | 1 | 1 | 9270-Wet coal | D1-Forced - Immediate | 100-Fossil-Steam
9270 | Wet coal | External | Fuel Quality | D1 | Forced - Immediate | 2013 | Coal | CC | 100 | Fossil-Steam | RFC | Summer | 1986.8166 | 71 | 1 | 1 | 9270-Wet coal | D1-Forced - Immediate | 100-Fossil-Steam
9270 | Wet coal | External | Fuel Quality | D1 | Forced - Immediate | 2013 | Coal | CC | 100 | Fossil-Steam | MRO | Summer | 6740.5 | 122 | 1 | 1 | 9270-Wet coal | D1-Forced - Immediate | 100-Fossil-Steam
9270 | Wet coal | External | Fuel Quality | D1 | Forced - Immediate | 2013 | Coal | CC | 100 | Fossil-Steam | SERC | Summer | 10694.5 | 293 | 1 | 1 | 9270-Wet coal | D1-Forced - Immediate | 100-Fossil-Steam
9270 | Wet coal | External | Fuel Quality | D1 | Forced - Immediate | 2013 | Coal | CC | 100 | Fossil-Steam | RFC | Winter | 0.33332 | 20 | 1 | 1 | 9270-Wet coal | D1-Forced - Immediate | 100-Fossil-Steam
9270 | Wet coal | External | Fuel Quality | D1 | Forced - Immediate | 2013 | Coal | CC | 100 | Fossil-Steam | SERC | Winter | 8.6666 | 65 | 1 | 1 | 9270-Wet coal | D1-Forced - Immediate | 100-Fossil-Steam
9270 | Wet coal | External | Fuel Quality | D1 | Forced - Immediate | 2013 | Coal | CC | 100 | Fossil-Steam | RFC | Winter | 15.5833 | 17 | 1 | 1 | 9270-Wet coal | D1-Forced - Immediate | 100-Fossil-Steam
9270 | Wet coal | External | Fuel Quality | D1 | Forced - Immediate | 2013 | Coal | CC | 100 | Fossil-Steam | MRO | Winter | 20.25 | 27 | 1 | 1 | 9270-Wet coal | D1-Forced - Immediate | 100-Fossil-Steam
9270 | Wet coal | External | Fuel Quality | D1 | Forced - Immediate | 2013 | Coal | CC | 100 | Fossil-Steam | RFC | Winter | 23.3333 | 70 | 1 | 1 | 9270-Wet coal | D1-Forced - Immediate | 100-Fossil-Steam
9270 | Wet coal | External | Fuel Quality | D1 | Forced - Immediate | 2013 | Coal | CC | 100 | Fossil-Steam | MRO | Winter | 28.8 | 1 | 1 | 1 | 9270-Wet coal | D1-Forced - Immediate | 100-Fossil-Steam
9270 | Wet coal | External | Fuel Quality | D1 | Forced - Immediate | 2013 | Coal | CC | 100 | Fossil-Steam | SERC | Winter | 50 | 50 | 1 | 1 | 9270-Wet coal | D1-Forced - Immediate | 100-Fossil-Steam
9270 | Wet coal | External | Fuel Quality | D1 | Forced - Immediate | 2013 | Coal | CC | 100 | Fossil-Steam | SERC | Winter | 55 | 55 | 1 | 1 | 9270-Wet coal | D1-Forced - Immediate | 100-Fossil-Steam
9270 | Wet coal | External | Fuel Quality | D1 | Forced - Immediate | 2013 | Coal | CC | 100 | Fossil-Steam | SERC | Winter | 60 | 100 | 1 | 1 | 9270-Wet coal | D1-Forced - Immediate | 100-Fossil-Steam
9270 | Wet coal | External | Fuel Quality | D1 | Forced - Immediate | 2013 | Coal | CC | 100 | Fossil-Steam | SERC | Winter | 63 | 63 | 1 | 1 | 9270-Wet coal | D1-Forced - Immediate | 100-Fossil-Steam
9270 | Wet coal | External | Fuel Quality | D1 | Forced - Immediate | 2013 | Coal | CC | 100 | Fossil-Steam | MRO | Winter | 72.75 | 15 | 1 | 1 | 9270-Wet coal | D1-Forced - Immediate | 100-Fossil-Steam
9270 | Wet coal | External | Fuel Quality | D1 | Forced - Immediate | 2013 | Coal | CC | 100 | Fossil-Steam | RFC | Winter | 79 | 30 | 1 | 1 | 9270-Wet coal | D1-Forced - Immediate | 100-Fossil-Steam
9270 | Wet coal | External | Fuel Quality | D1 | Forced - Immediate | 2013 | Coal | CC | 100 | Fossil-Steam | RFC | Winter | 85.5 | 57 | 1 | 1 | 9270-Wet coal | D1-Forced - Immediate | 100-Fossil-Steam
9270 | Wet coal | External | Fuel Quality | D1 | Forced - Immediate | 2013 | Coal | CC | 100 | Fossil-Steam | SERC | Winter | 111.6667 | 20 | 1 | 1 | 9270-Wet coal | D1-Forced - Immediate | 100-Fossil-Steam
9270 | Wet coal | External | Fuel Quality | D1 | Forced - Immediate | 2013 | Coal | CC | 100 | Fossil-Steam | SERC | Winter | 113.5833 | 29 | 1 | 1 | 9270-Wet coal | D1-Forced - Immediate | 100-Fossil-Steam
9270 | Wet coal | External | Fuel Quality | D1 | Forced - Immediate | 2013 | Coal | CC | 100 | Fossil-Steam | MRO | Winter | 118.85 | 3 | 1 | 1 | 9270-Wet coal | D1-Forced - Immediate | 100-Fossil-Steam
9270 | Wet coal | External | Fuel Quality | D1 | Forced - Immediate | 2013 | Coal | CC | 100 | Fossil-Steam | SERC | Winter | 120 | 90 | 1 | 1 | 9270-Wet coal | D1-Forced - Immediate | 100-Fossil-Steam
9270 | Wet coal | External | Fuel Quality | D1 | Forced - Immediate | 2013 | Coal | CC | 100 | Fossil-Steam | SERC | Winter | 120 | 30 | 1 | 1 | 9270-Wet coal | D1-Forced - Immediate | 100-Fossil-Steam
9270 | Wet coal | External | Fuel Quality | D1 | Forced - Immediate | 2013 | Coal | CC | 100 | Fossil-Steam | RFC | Winter | 125.8333 | 50 | 1 | 1 | 9270-Wet coal | D1-Forced - Immediate | 100-Fossil-Steam
9270 | Wet coal | External | Fuel Quality | D1 | Forced - Immediate | 2013 | Coal | CC | 100 | Fossil-Steam | SERC | Winter | 130 | 100 | 1 | 1 | 9270-Wet coal | D1-Forced - Immediate | 100-Fossil-Steam
9270 | Wet coal | External | Fuel Quality | D1 | Forced - Immediate | 2013 | Coal | CC | 100 | Fossil-Steam | RFC | Winter | 157.3333 | 32 | 1 | 1 | 9270-Wet coal | D1-Forced - Immediate | 100-Fossil-Steam
9270 | Wet coal | External | Fuel Quality | D1 | Forced - Immediate | 2013 | Coal | CC | 100 | Fossil-Steam | SERC | Winter | 158.1 | 93 | 1 | 1 | 9270-Wet coal | D1-Forced - Immediate | 100-Fossil-Steam
9270 | Wet coal | External | Fuel Quality | D1 | Forced - Immediate | 2013 | Coal | CC | 100 | Fossil-Steam | RFC | Winter | 169.95 | 11 | 1 | 1 | 9270-Wet coal | D1-Forced - Immediate | 100-Fossil-Steam
9270 | Wet coal | External | Fuel Quality | D1 | Forced - Immediate | 2013 | Coal | CC | 100 | Fossil-Steam | RFC | Winter | 171 | 36 | 1 | 1 | 9270-Wet coal | D1-Forced - Immediate | 100-Fossil-Steam
9270 | Wet coal | External | Fuel Quality | D1 | Forced - Immediate | 2013 | Coal | CC | 100 | Fossil-Steam | SERC | Winter | 175 | 175 | 1 | 1 | 9270-Wet coal | D1-Forced - Immediate | 100-Fossil-Steam
9270 | Wet coal | External | Fuel Quality | D1 | Forced - Immediate | 2013 | Coal | CC | 100 | Fossil-Steam | SERC | Winter | 192.5 | 35 | 1 | 1 | 9270-Wet coal | D1-Forced - Immediate | 100-Fossil-Steam
9270 | Wet coal | External | Fuel Quality | D1 | Forced - Immediate | 2013 | Coal | CC | 100 | Fossil-Steam | SERC | Winter | 200 | 50 | 1 | 1 | 9270-Wet coal | D1-Forced - Immediate | 100-Fossil-Steam
9270 | Wet coal | External | Fuel Quality | D1 | Forced - Immediate | 2013 | Coal | CC | 100 | Fossil-Steam | MRO | Winter | 203.4667 | 7 | 1 | 1 | 9270-Wet coal | D1-Forced - Immediate | 100-Fossil-Steam
9270 | Wet coal | External | Fuel Quality | D1 | Forced - Immediate | 2013 | Coal | CC | 100 | Fossil-Steam | RFC | Winter | 233.3332 | 140 | 1 | 1 | 9270-Wet coal | D1-Forced - Immediate | 100-Fossil-Steam
9270 | Wet coal | External | Fuel Quality | D1 | Forced - Immediate | 2013 | Coal | CC | 100 | Fossil-Steam | RFC | Winter | 233.75 | 55 | 1 | 1 | 9270-Wet coal | D1-Forced - Immediate | 100-Fossil-Steam
9270 | Wet coal | External | Fuel Quality | D1 | Forced - Immediate | 2013 | Coal | CC | 100 | Fossil-Steam | MRO | Winter | 253.05 | 9 | 1 | 1 | 9270-Wet coal | D1-Forced - Immediate | 100-Fossil-Steam
9270 | Wet coal | External | Fuel Quality | D1 | Forced - Immediate | 2013 | Coal | CC | 100 | Fossil-Steam | RFC | Winter | 259.6 | 24 | 1 | 1 | 9270-Wet coal | D1-Forced - Immediate | 100-Fossil-Steam
9270 | Wet coal | External | Fuel Quality | D1 | Forced - Immediate | 2013 | Coal | CC | 100 | Fossil-Steam | MRO | Winter | 272.0667 | 22 | 1 | 1 | 9270-Wet coal | D1-Forced - Immediate | 100-Fossil-Steam
9270 | Wet coal | External | Fuel Quality | D1 | Forced - Immediate | 2013 | Coal | CC | 100 | Fossil-Steam | MRO | Winter | 280.4 | 24 | 1 | 1 | 9270-Wet coal | D1-Forced - Immediate | 100-Fossil-Steam
9270 | Wet coal | External | Fuel Quality | D1 | Forced - Immediate | 2013 | Coal | CC | 100 | Fossil-Steam | SERC | Winter | 285 | 45 | 1 | 1 | 9270-Wet coal | D1-Forced - Immediate | 100-Fossil-Steam
9270 | Wet coal | External | Fuel Quality | D1 | Forced - Immediate | 2013 | Coal | CC | 100 | Fossil-Steam | SERC | Winter | 289.5 | 45 | 1 | 1 | 9270-Wet coal | D1-Forced - Immediate | 100-Fossil-Steam
9270 | Wet coal | External | Fuel Quality | D1 | Forced - Immediate | 2013 | Coal | CC | 100 | Fossil-Steam | RFC | Winter | 298.0767 | 22.3 | 1 | 1 | 9270-Wet coal | D1-Forced - Immediate | 100-Fossil-Steam
9270 | Wet coal | External | Fuel Quality | D1 | Forced - Immediate | 2013 | Coal | CC | 100 | Fossil-Steam | NPCC | Winter | 302.6875 | 21.75 | 1 | 1 | 9270-Wet coal | D1-Forced - Immediate | 100-Fossil-Steam
9270 | Wet coal | External | Fuel Quality | D1 | Forced - Immediate | 2013 | Coal | CC | 100 | Fossil-Steam | RFC | Winter | 312.5 | 25 | 1 | 1 | 9270-Wet coal | D1-Forced - Immediate | 100-Fossil-Steam
9270 | Wet coal | External | Fuel Quality | D1 | Forced - Immediate | 2013 | Coal | CC | 100 | Fossil-Steam | SERC | Winter | 316.8 | 96 | 1 | 1 | 9270-Wet coal | D1-Forced - Immediate | 100-Fossil-Steam
9270 | Wet coal | External | Fuel Quality | D1 | Forced - Immediate | 2013 | Coal | CC | 100 | Fossil-Steam | MRO | Winter | 375 | 12 | 1 | 1 | 9270-Wet coal | D1-Forced - Immediate | 100-Fossil-Steam
9270 | Wet coal | External | Fuel Quality | D1 | Forced - Immediate | 2013 | Coal | CC | 100 | Fossil-Steam | RFC | Winter | 412.6667 | 10 | 1 | 1 | 9270-Wet coal | D1-Forced - Immediate | 100-Fossil-Steam
9270 | Wet coal | External | Fuel Quality | D1 | Forced - Immediate | 2013 | Coal | CC | 100 | Fossil-Steam | SERC | Winter | 477.92 | 16.48 | 1 | 1 | 9270-Wet coal | D1-Forced - Immediate | 100-Fossil-Steam
9270 | Wet coal | External | Fuel Quality | D1 | Forced - Immediate | 2013 | Coal | CC | 100 | Fossil-Steam | RFC | Winter | 580 | 75 | 1 | 1 | 9270-Wet coal | D1-Forced - Immediate | 100-Fossil-Steam
9270 | Wet coal | External | Fuel Quality | D1 | Forced - Immediate | 2013 | Coal | CC | 100 | Fossil-Steam | SERC | Winter | 599.13 | 22.19 | 1 | 1 | 9270-Wet coal | D1-Forced - Immediate | 100-Fossil-Steam
9270 | Wet coal | External | Fuel Quality | D1 | Forced - Immediate | 2013 | Coal | CC | 100 | Fossil-Steam | RFC | Winter | 607.5 | 90 | 1 | 1 | 9270-Wet coal | D1-Forced - Immediate | 100-Fossil-Steam
9270 | Wet coal | External | Fuel Quality | D1 | Forced - Immediate | 2013 | Coal | CC | 100 | Fossil-Steam | MRO | Winter | 611.6 | 24 | 1 | 1 | 9270-Wet coal | D1-Forced - Immediate | 100-Fossil-Steam
9270 | Wet coal | External | Fuel Quality | D1 | Forced - Immediate | 2013 | Coal | CC | 100 | Fossil-Steam | RFC | Winter | 647.3833 | 31 | 1 | 1 | 9270-Wet coal | D1-Forced - Immediate | 100-Fossil-Steam
9270 | Wet coal | External | Fuel Quality | D1 | Forced - Immediate | 2013 | Coal | CC | 100 | Fossil-Steam | MRO | Winter | 669.9 | 7 | 1 | 1 | 9270-Wet coal | D1-Forced - Immediate | 100-Fossil-Steam
9270 | Wet coal | External | Fuel Quality | D1 | Forced - Immediate | 2013 | Coal | CC | 100 | Fossil-Steam | RFC | Winter | 675.5833 | 121 | 1 | 1 | 9270-Wet coal | D1-Forced - Immediate | 100-Fossil-Steam
9270 | Wet coal | External | Fuel Quality | D1 | Forced - Immediate | 2013 | Coal | CC | 100 | Fossil-Steam | SERC | Winter | 736.0831 | 365 | 1 | 1 | 9270-Wet coal | D1-Forced - Immediate | 100-Fossil-Steam
9270 | Wet coal | External | Fuel Quality | D1 | Forced - Immediate | 2013 | Coal | CC | 100 | Fossil-Steam | RFC | Winter | 859.4667 | 44 | 1 | 1 | 9270-Wet coal | D1-Forced - Immediate | 100-Fossil-Steam
9270 | Wet coal | External | Fuel Quality | D1 | Forced - Immediate | 2013 | Coal | CC | 100 | Fossil-Steam | NPCC | Winter | 953.55 | 19.5 | 1 | 1 | 9270-Wet coal | D1-Forced - Immediate | 100-Fossil-Steam
9270 | Wet coal | External | Fuel Quality | D1 | Forced - Immediate | 2013 | Coal | CC | 100 | Fossil-Steam | RFC | Winter | 1398.5999 | 81 | 1 | 1 | 9270-Wet coal | D1-Forced - Immediate | 100-Fossil-Steam
9270 | Wet coal | External | Fuel Quality | D1 | Forced - Immediate | 2013 | Coal | CC | 100 | Fossil-Steam | MRO | Winter | 1413.6 | 58.9 | 1 | 1 | 9270-Wet coal | D1-Forced - Immediate | 100-Fossil-Steam
9270 | Wet coal | External | Fuel Quality | D1 | Forced - Immediate | 2013 | Coal | CC | 100 | Fossil-Steam | RFC | Winter | 1528.0833 | 55 | 1 | 1 | 9270-Wet coal | D1-Forced - Immediate | 100-Fossil-Steam
9270 | Wet coal | External | Fuel Quality | D1 | Forced - Immediate | 2013 | Coal | CC | 100 | Fossil-Steam | SERC | Winter | 3033.3332 | 325 | 1 | 1 | 9270-Wet coal | D1-Forced - Immediate | 100-Fossil-Steam
9270 | Wet coal | External | Fuel Quality | D1 | Forced - Immediate | 2013 | Coal | CC | 100 | Fossil-Steam | NPCC | Winter | 3663 | 49.5 | 1 | 1 | 9270-Wet coal | D1-Forced - Immediate | 100-Fossil-Steam
9270 | Wet coal | External | Fuel Quality | D1 | Forced - Immediate | 2013 | Coal | CC | 100 | Fossil-Steam | SERC | Winter | 5749.6664 | 367 | 1 | 1 | 9270-Wet coal | D1-Forced - Immediate | 100-Fossil-Steam
9270 | Wet coal | External | Fuel Quality | D1 | Forced - Immediate | 2013 | Coal | CC | 100 | Fossil-Steam | MRO | Winter | 7123.2 | 74.2 | 1 | 1 | 9270-Wet coal | D1-Forced - Immediate | 100-Fossil-Steam
9270 | Wet coal | External | Fuel Quality | D1 | Forced - Immediate | 2013 | Coal | LI | 100 | Fossil-Steam | MRO | Off-Peak | 59.75 | 15 | 1 | 1 | 9270-Wet coal | D1-Forced - Immediate | 100-Fossil-Steam
9270 | Wet coal | External | Fuel Quality | D1 | Forced - Immediate | 2013 | Coal | LI | 100 | Fossil-Steam | MRO | Off-Peak | 661.5 | 63 | 1 | 1 | 9270-Wet coal | D1-Forced - Immediate | 100-Fossil-Steam
9270 | Wet coal | External | Fuel Quality | D1 | Forced - Immediate | 2013 | Coal | LI | 100 | Fossil-Steam | MRO | Off-Peak | 666.75 | 63 | 1 | 1 | 9270-Wet coal | D1-Forced - Immediate | 100-Fossil-Steam
9270 | Wet coal | External | Fuel Quality | D1 | Forced - Immediate | 2013 | Coal | LI | 100 | Fossil-Steam | MRO | Summer | 95.5833 | 31 | 1 | 1 | 9270-Wet coal | D1-Forced - Immediate | 100-Fossil-Steam
9270 | Wet coal | External | Fuel Quality | D2 | Forced - Delayed | 2013 | Coal | CC | 100 | Fossil-Steam | RFC | Off-Peak | 16.6667 | 50 | 1 | 1 | 9270-Wet coal | D2-Forced - Delayed | 100-Fossil-Steam
9270 | Wet coal | External | Fuel Quality | D2 | Forced - Delayed | 2013 | Coal | CC | 100 | Fossil-Steam | RFC | Off-Peak | 18 | 21.6 | 1 | 1 | 9270-Wet coal | D2-Forced - Delayed | 100-Fossil-Steam
9270 | Wet coal | External | Fuel Quality | D2 | Forced - Delayed | 2013 | Coal | CC | 100 | Fossil-Steam | RFC | Off-Peak | 22 | 4 | 1 | 1 | 9270-Wet coal | D2-Forced - Delayed | 100-Fossil-Steam
9270 | Wet coal | External | Fuel Quality | D2 | Forced - Delayed | 2013 | Coal | CC | 100 | Fossil-Steam | RFC | Off-Peak | 34.4 | 16 | 1 | 1 | 9270-Wet coal | D2-Forced - Delayed | 100-Fossil-Steam
9270 | Wet coal | External | Fuel Quality | D2 | Forced - Delayed | 2013 | Coal | CC | 100 | Fossil-Steam | RFC | Off-Peak | 106.1667 | 7 | 1 | 1 | 9270-Wet coal | D2-Forced - Delayed | 100-Fossil-Steam
9270 | Wet coal | External | Fuel Quality | D2 | Forced - Delayed | 2013 | Coal | CC | 100 | Fossil-Steam | RFC | Off-Peak | 226.6666 | 85 | 1 | 1 | 9270-Wet coal | D2-Forced - Delayed | 100-Fossil-Steam
9270 | Wet coal | External | Fuel Quality | D2 | Forced - Delayed | 2013 | Coal | CC | 100 | Fossil-Steam | RFC | Off-Peak | 282.3332 | 140 | 1 | 1 | 9270-Wet coal | D2-Forced - Delayed | 100-Fossil-Steam
9270 | Wet coal | External | Fuel Quality | D2 | Forced - Delayed | 2013 | Coal | CC | 100 | Fossil-Steam | RFC | Off-Peak | 334.9833 | 101 | 1 | 1 | 9270-Wet coal | D2-Forced - Delayed | 100-Fossil-Steam
9270 | Wet coal | External | Fuel Quality | D2 | Forced - Delayed | 2013 | Coal | CC | 100 | Fossil-Steam | RFC | Off-Peak | 567.6 | 18 | 1 | 1 | 9270-Wet coal | D2-Forced - Delayed | 100-Fossil-Steam
9270 | Wet coal | External | Fuel Quality | D2 | Forced - Delayed | 2013 | Coal | CC | 100 | Fossil-Steam | RFC | Off-Peak | 616 | 160 | 1 | 1 | 9270-Wet coal | D2-Forced - Delayed | 100-Fossil-Steam
9270 | Wet coal | External | Fuel Quality | D2 | Forced - Delayed | 2013 | Coal | CC | 100 | Fossil-Steam | RFC | Off-Peak | 666.6 | 36 | 1 | 1 | 9270-Wet coal | D2-Forced - Delayed | 100-Fossil-Steam
9270 | Wet coal | External | Fuel Quality | D2 | Forced - Delayed | 2013 | Coal | CC | 100 | Fossil-Steam | RFC | Off-Peak | 1115.55 | 201 | 1 | 1 | 9270-Wet coal | D2-Forced - Delayed | 100-Fossil-Steam
9270 | Wet coal | External | Fuel Quality | D2 | Forced - Delayed | 2013 | Coal | CC | 100 | Fossil-Steam | RFC | Off-Peak | 1672.8833 | 91 | 1 | 1 | 9270-Wet coal | D2-Forced - Delayed | 100-Fossil-Steam
9270 | Wet coal | External | Fuel Quality | D2 | Forced - Delayed | 2013 | Coal | CC | 100 | Fossil-Steam | SERC | Off-Peak | 3540 | 177 | 1 | 1 | 9270-Wet coal | D2-Forced - Delayed | 100-Fossil-Steam
9270 | Wet coal | External | Fuel Quality | D2 | Forced - Delayed | 2013 | Coal | CC | 100 | Fossil-Steam | RFC | Off-Peak | 3655.6666 | 110 | 1 | 1 | 9270-Wet coal | D2-Forced - Delayed | 100-Fossil-Steam
9270 | Wet coal | External | Fuel Quality | D2 | Forced - Delayed | 2013 | Coal | CC | 100 | Fossil-Steam | RFC | Off-Peak | 4709.25 | 135 | 1 | 1 | 9270-Wet coal | D2-Forced - Delayed | 100-Fossil-Steam
9270 | Wet coal | External | Fuel Quality | D2 | Forced - Delayed | 2013 | Coal | CC | 100 | Fossil-Steam | WECC | Summer | 40.8333 | 98 | 1 | 1 | 9270-Wet coal | D2-Forced - Delayed | 100-Fossil-Steam
9270 | Wet coal | External | Fuel Quality | D2 | Forced - Delayed | 2013 | Coal | CC | 100 | Fossil-Steam | WECC | Summer | 83.3 | 98 | 1 | 1 | 9270-Wet coal | D2-Forced - Delayed | 100-Fossil-Steam
9270 | Wet coal | External | Fuel Quality | D2 | Forced - Delayed | 2013 | Coal | CC | 100 | Fossil-Steam | SERC | Summer | 279.5 | 78 | 1 | 1 | 9270-Wet coal | D2-Forced - Delayed | 100-Fossil-Steam
9270 | Wet coal | External | Fuel Quality | D2 | Forced - Delayed | 2013 | Coal | CC | 100 | Fossil-Steam | SERC | Summer | 2017.8 | 118 | 1 | 1 | 9270-Wet coal | D2-Forced - Delayed | 100-Fossil-Steam
9270 | Wet coal | External | Fuel Quality | D2 | Forced - Delayed | 2013 | Coal | CC | 100 | Fossil-Steam | RFC | Winter | 252.6667 | 20 | 1 | 1 | 9270-Wet coal | D2-Forced - Delayed | 100-Fossil-Steam
9270 | Wet coal | External | Fuel Quality | D2 | Forced - Delayed | 2013 | Coal | CC | 100 | Fossil-Steam | RFC | Winter | 440 | 40 | 1 | 1 | 9270-Wet coal | D2-Forced - Delayed | 100-Fossil-Steam
9270 | Wet coal | External | Fuel Quality | D2 | Forced - Delayed | 2013 | Coal | LI | 100 | Fossil-Steam | TRE | Off-Peak | 6.9333 | 52 | 1 | 1 | 9270-Wet coal | D2-Forced - Delayed | 100-Fossil-Steam
9270 | Wet coal | External | Fuel Quality | D2 | Forced - Delayed | 2013 | Coal | LI | 100 | Fossil-Steam | MRO | Off-Peak | 20 | 30 | 1 | 1 | 9270-Wet coal | D2-Forced - Delayed | 100-Fossil-Steam
9270 | Wet coal | External | Fuel Quality | D2 | Forced - Delayed | 2013 | Coal | LI | 100 | Fossil-Steam | TRE | Off-Peak | 21.25 | 75 | 1 | 1 | 9270-Wet coal | D2-Forced - Delayed | 100-Fossil-Steam
9270 | Wet coal | External | Fuel Quality | D2 | Forced - Delayed | 2013 | Coal | LI | 100 | Fossil-Steam | TRE | Off-Peak | 78.7966 | 168.85 | 1 | 1 | 9270-Wet coal | D2-Forced - Delayed | 100-Fossil-Steam
9270 | Wet coal | External | Fuel Quality | D2 | Forced - Delayed | 2013 | Coal | LI | 100 | Fossil-Steam | TRE | Off-Peak | 172.8 | 128 | 1 | 1 | 9270-Wet coal | D2-Forced - Delayed | 100-Fossil-Steam
9270 | Wet coal | External | Fuel Quality | D2 | Forced - Delayed | 2013 | Coal | LI | 100 | Fossil-Steam | TRE | Off-Peak | 406.6666 | 100 | 1 | 1 | 9270-Wet coal | D2-Forced - Delayed | 100-Fossil-Steam
9270 | Wet coal | External | Fuel Quality | D2 | Forced - Delayed | 2013 | Coal | LI | 100 | Fossil-Steam | TRE | Off-Peak | 1197.3 | 239.46 | 1 | 1 | 9270-Wet coal | D2-Forced - Delayed | 100-Fossil-Steam
9270 | Wet coal | External | Fuel Quality | D2 | Forced - Delayed | 2013 | Coal | LI | 100 | Fossil-Steam | TRE | Summer | 13 | 52 | 1 | 1 | 9270-Wet coal | D2-Forced - Delayed | 100-Fossil-Steam
9270 | Wet coal | External | Fuel Quality | D2 | Forced - Delayed | 2013 | Coal | LI | 100 | Fossil-Steam | TRE | Summer | 40 | 120 | 1 | 1 | 9270-Wet coal | D2-Forced - Delayed | 100-Fossil-Steam
9270 | Wet coal | External | Fuel Quality | D2 | Forced - Delayed | 2013 | Coal | LI | 100 | Fossil-Steam | TRE | Summer | 440.55 | 89 | 1 | 1 | 9270-Wet coal | D2-Forced - Delayed | 100-Fossil-Steam
9270 | Wet coal | External | Fuel Quality | D2 | Forced - Delayed | 2013 | Coal | LI | 100 | Fossil-Steam | TRE | Winter | 93.5 | 170 | 1 | 1 | 9270-Wet coal | D2-Forced - Delayed | 100-Fossil-Steam
9270 | Wet coal | External | Fuel Quality | D2 | Forced - Delayed | 2013 | Coal | LI | 100 | Fossil-Steam | TRE | Winter | 152 | 114 | 1 | 1 | 9270-Wet coal | D2-Forced - Delayed | 100-Fossil-Steam
9270 | Wet coal | External | Fuel Quality | D2 | Forced - Delayed | 2013 | Coal | LI | 100 | Fossil-Steam | TRE | Winter | 200.9332 | 137 | 1 | 1 | 9270-Wet coal | D2-Forced - Delayed | 100-Fossil-Steam
9270 | Wet coal | External | Fuel Quality | D2 | Forced - Delayed | 2013 | Coal | LI | 100 | Fossil-Steam | TRE | Winter | 546 | 105 | 1 | 1 | 9270-Wet coal | D2-Forced - Delayed | 100-Fossil-Steam
9270 | Wet coal | External | Fuel Quality | D2 | Forced - Delayed | 2013 | Coal | LI | 100 | Fossil-Steam | TRE | Winter | 677.25 | 215 | 1 | 1 | 9270-Wet coal | D2-Forced - Delayed | 100-Fossil-Steam
9270 | Wet coal | External | Fuel Quality | U1 | Forced - Immediate | 2013 | Coal | CC | 100 | Fossil-Steam | RFC | Off-Peak | 530.9998 | 540 | 1 | 1 | 9270-Wet coal | U1-Forced - Immediate | 100-Fossil-Steam
9270 | Wet coal | External | Fuel Quality | U1 | Forced - Immediate | 2013 | Coal | CC | 100 | Fossil-Steam | RFC | Off-Peak | 2060.9996 | 540 | 1 | 1 | 9270-Wet coal | U1-Forced - Immediate | 100-Fossil-Steam
9270 | Wet coal | External | Fuel Quality | U1 | Forced - Immediate | 2013 | Coal | CC | 100 | Fossil-Steam | SERC | Off-Peak | 3912.0666 | 83 | 1 | 1 | 9270-Wet coal | U1-Forced - Immediate | 100-Fossil-Steam
9270 | Wet coal | External | Fuel Quality | U1 | Forced - Immediate | 2013 | Coal | CC | 100 | Fossil-Steam | RFC | Winter | 281.9166 | 85 | 1 | 1 | 9270-Wet coal | U1-Forced - Immediate | 100-Fossil-Steam
9270 | Wet coal | External | Fuel Quality | U1 | Forced - Immediate | 2013 | Coal | CC | 100 | Fossil-Steam | RFC | Winter | 1299.3 | 122 | 1 | 1 | 9270-Wet coal | U1-Forced - Immediate | 100-Fossil-Steam
9270 | Wet coal | External | Fuel Quality | U1 | Forced - Immediate | 2013 | Coal | LI | 100 | Fossil-Steam | TRE | Off-Peak | 20387.7329 | 602 | 1 | 1 | 9270-Wet coal | U1-Forced - Immediate | 100-Fossil-Steam
9270 | Wet coal | External | Fuel Quality | D1 | Forced - Immediate | 2013 | Coal | CC | 100 | Fossil-Steam | RFC | Off-Peak | 3.5333 | 4 | 1 | 1 | 9270-Wet coal | D1-Forced - Immediate | 100-Fossil-Steam
9270 | Wet coal | External | Fuel Quality | D1 | Forced - Immediate | 2013 | Coal | CC | 100 | Fossil-Steam | MRO | Off-Peak | 21.2333 | 49 | 1 | 1 | 9270-Wet coal | D1-Forced - Immediate | 100-Fossil-Steam
9270 | Wet coal | External | Fuel Quality | D1 | Forced - Immediate | 2013 | Coal | CC | 100 | Fossil-Steam | RFC | Off-Peak | 23.3333 | 5 | 1 | 1 | 9270-Wet coal | D1-Forced - Immediate | 100-Fossil-Steam
9270 | Wet coal | External | Fuel Quality | D1 | Forced - Immediate | 2013 | Coal | CC | 100 | Fossil-Steam | SERC | Off-Peak | 25.5 | 4.25 | 1 | 1 | 9270-Wet coal | D1-Forced - Immediate | 100-Fossil-Steam
9270 | Wet coal | External | Fuel Quality | D1 | Forced - Immediate | 2013 | Coal | CC | 100 | Fossil-Steam | SERC | Off-Peak | 30 | 60 | 1 | 1 | 9270-Wet coal | D1-Forced - Immediate | 100-Fossil-Steam
9270 | Wet coal | External | Fuel Quality | D1 | Forced - Immediate | 2013 | Coal | CC | 100 | Fossil-Steam | SERC | Off-Peak | 38.8332 | 233 | 1 | 1 | 9270-Wet coal | D1-Forced - Immediate | 100-Fossil-Steam
9270 | Wet coal | External | Fuel Quality | D1 | Forced - Immediate | 2013 | Coal | CC | 100 | Fossil-Steam | RFC | Off-Peak | 46.725 | 31.5 | 1 | 1 | 9270-Wet coal | D1-Forced - Immediate | 100-Fossil-Steam
9270 | Wet coal | External | Fuel Quality | D1 | Forced - Immediate | 2013 | Coal | CC | 100 | Fossil-Steam | SERC | Off-Peak | 71.6667 | 25 | 1 | 1 | 9270-Wet coal | D1-Forced - Immediate | 100-Fossil-Steam
9270 | Wet coal | External | Fuel Quality | D1 | Forced - Immediate | 2013 | Coal | CC | 100 | Fossil-Steam | SERC | Off-Peak | 74.6666 | 128 | 1 | 1 | 9270-Wet coal | D1-Forced - Immediate | 100-Fossil-Steam
9270 | Wet coal | External | Fuel Quality | D1 | Forced - Immediate | 2013 | Coal | CC | 100 | Fossil-Steam | SERC | Off-Peak | 76.65 | 3.65 | 1 | 1 | 9270-Wet coal | D1-Forced - Immediate | 100-Fossil-Steam
9270 | Wet coal | External | Fuel Quality | D1 | Forced - Immediate | 2013 | Coal | CC | 100 | Fossil-Steam | SERC | Off-Peak | 80.5 | 46 | 1 | 1 | 9270-Wet coal | D1-Forced - Immediate | 100-Fossil-Steam
9270 | Wet coal | External | Fuel Quality | D1 | Forced - Immediate | 2013 | Coal | CC | 100 | Fossil-Steam | RFC | Off-Peak | 94.5 | 6 | 1 | 1 | 9270-Wet coal | D1-Forced - Immediate | 100-Fossil-Steam
9270 | Wet coal | External | Fuel Quality | D1 | Forced - Immediate | 2013 | Coal | CC | 100 | Fossil-Steam | SERC | Off-Peak | 95 | 60 | 1 | 1 | 9270-Wet coal | D1-Forced - Immediate | 100-Fossil-Steam
9270 | Wet coal | External | Fuel Quality | D1 | Forced - Immediate | 2013 | Coal | CC | 100 | Fossil-Steam | MRO | Off-Peak | 98.7466 | 128.8 | 1 | 1 | 9270-Wet coal | D1-Forced - Immediate | 100-Fossil-Steam
9270 | Wet coal | External | Fuel Quality | D1 | Forced - Immediate | 2013 | Coal | CC | 100 | Fossil-Steam | MRO | Off-Peak | 108.3333 | 52 | 1 | 1 | 9270-Wet coal | D1-Forced - Immediate | 100-Fossil-Steam
9270 | Wet coal | External | Fuel Quality | D1 | Forced - Immediate | 2013 | Coal | CC | 100 | Fossil-Steam | RFC | Off-Peak | 125.75 | 3 | 1 | 1 | 9270-Wet coal | D1-Forced - Immediate | 100-Fossil-Steam
9270 | Wet coal | External | Fuel Quality | D1 | Forced - Immediate | 2013 | Coal | CC | 100 | Fossil-Steam | SERC | Off-Peak | 181.65 | 21 | 1 | 1 | 9270-Wet coal | D1-Forced - Immediate | 100-Fossil-Steam
9270 | Wet coal | External | Fuel Quality | D1 | Forced - Immediate | 2013 | Coal | CC | 100 | Fossil-Steam | RFC | Off-Peak | 189.1147 | 12.02 | 1 | 1 | 9270-Wet coal | D1-Forced - Immediate | 100-Fossil-Steam
9270 | Wet coal | External | Fuel Quality | D1 | Forced - Immediate | 2013 | Coal | CC | 100 | Fossil-Steam | SERC | Off-Peak | 228.75 | 61 | 1 | 1 | 9270-Wet coal | D1-Forced - Immediate | 100-Fossil-Steam
9270 | Wet coal | External | Fuel Quality | D1 | Forced - Immediate | 2013 | Coal | CC | 100 | Fossil-Steam | RFC | Off-Peak | 243.0413 | 24.97 | 1 | 1 | 9270-Wet coal | D1-Forced - Immediate | 100-Fossil-Steam
9270 | Wet coal | External | Fuel Quality | D1 | Forced - Immediate | 2013 | Coal | CC | 100 | Fossil-Steam | RFC | Off-Peak | 254.5833 | 47 | 1 | 1 | 9270-Wet coal | D1-Forced - Immediate | 100-Fossil-Steam
9270 | Wet coal | External | Fuel Quality | D1 | Forced - Immediate | 2013 | Coal | CC | 100 | Fossil-Steam | WECC | Off-Peak | 255.2 | 132 | 1 | 1 | 9270-Wet coal | D1-Forced - Immediate | 100-Fossil-Steam
9270 | Wet coal | External | Fuel Quality | D1 | Forced - Immediate | 2013 | Coal | CC | 100 | Fossil-Steam | SERC | Off-Peak | 258.3333 | 50 | 1 | 1 | 9270-Wet coal | D1-Forced - Immediate | 100-Fossil-Steam
9270 | Wet coal | External | Fuel Quality | D1 | Forced - Immediate | 2013 | Coal | CC | 100 | Fossil-Steam | RFC | Off-Peak | 280.8667 | 44 | 1 | 1 | 9270-Wet coal | D1-Forced - Immediate | 100-Fossil-Steam
9270 | Wet coal | External | Fuel Quality | D1 | Forced - Immediate | 2013 | Coal | CC | 100 | Fossil-Steam | RFC | Off-Peak | 373.3333 | 70 | 1 | 1 | 9270-Wet coal | D1-Forced - Immediate | 100-Fossil-Steam
9270 | Wet coal | External | Fuel Quality | D1 | Forced - Immediate | 2013 | Coal | CC | 100 | Fossil-Steam | SERC | Off-Peak | 385.55 | 11 | 1 | 1 | 9270-Wet coal | D1-Forced - Immediate | 100-Fossil-Steam
9270 | Wet coal | External | Fuel Quality | D1 | Forced - Immediate | 2013 | Coal | CC | 100 | Fossil-Steam | RFC | Off-Peak | 394.3333 | 26 | 1 | 1 | 9270-Wet coal | D1-Forced - Immediate | 100-Fossil-Steam
9270 | Wet coal | External | Fuel Quality | D1 | Forced - Immediate | 2013 | Coal | CC | 100 | Fossil-Steam | SERC | Off-Peak | 428.7664 | 677 | 1 | 1 | 9270-Wet coal | D1-Forced - Immediate | 100-Fossil-Steam
9270 | Wet coal | External | Fuel Quality | D1 | Forced - Immediate | 2013 | Coal | CC | 100 | Fossil-Steam | SERC | Off-Peak | 454.45 | 61 | 1 | 1 | 9270-Wet coal | D1-Forced - Immediate | 100-Fossil-Steam
9270 | Wet coal | External | Fuel Quality | D1 | Forced - Immediate | 2013 | Coal | CC | 100 | Fossil-Steam | SERC | Off-Peak | 490 | 10 | 1 | 1 | 9270-Wet coal | D1-Forced - Immediate | 100-Fossil-Steam
9270 | Wet coal | External | Fuel Quality | D1 | Forced - Immediate | 2013 | Coal | CC | 100 | Fossil-Steam | MRO | Off-Peak | 549.5 | 42 | 1 | 1 | 9270-Wet coal | D1-Forced - Immediate | 100-Fossil-Steam
9270 | Wet coal | External | Fuel Quality | D1 | Forced - Immediate | 2013 | Coal | CC | 100 | Fossil-Steam | SERC | Off-Peak | 561.6667 | 25 | 1 | 1 | 9270-Wet coal | D1-Forced - Immediate | 100-Fossil-Steam
9270 | Wet coal | External | Fuel Quality | D1 | Forced - Immediate | 2013 | Coal | CC | 100 | Fossil-Steam | SERC | Off-Peak | 564.6666 | 28 | 1 | 1 | 9270-Wet coal | D1-Forced - Immediate | 100-Fossil-Steam
9270 | Wet coal | External | Fuel Quality | D1 | Forced - Immediate | 2013 | Coal | CC | 100 | Fossil-Steam | RFC | Off-Peak | 602.9167 | 25 | 1 | 1 | 9270-Wet coal | D1-Forced - Immediate | 100-Fossil-Steam
9270 | Wet coal | External | Fuel Quality | D1 | Forced - Immediate | 2013 | Coal | CC | 100 | Fossil-Steam | SERC | Off-Peak | 625 | 25 | 1 | 1 | 9270-Wet coal | D1-Forced - Immediate | 100-Fossil-Steam
9270 | Wet coal | External | Fuel Quality | D1 | Forced - Immediate | 2013 | Coal | CC | 100 | Fossil-Steam | SERC | Off-Peak | 700.4165 | 205 | 1 | 1 | 9270-Wet coal | D1-Forced - Immediate | 100-Fossil-Steam
9270 | Wet coal | External | Fuel Quality | D1 | Forced - Immediate | 2013 | Coal | CC | 100 | Fossil-Steam | RFC | Off-Peak | 1239 | 84 | 1 | 1 | 9270-Wet coal | D1-Forced - Immediate | 100-Fossil-Steam
9270 | Wet coal | External | Fuel Quality | D1 | Forced - Immediate | 2013 | Coal | CC | 100 | Fossil-Steam | SERC | Off-Peak | 1411.6666 | 100 | 1 | 1 | 9270-Wet coal | D1-Forced - Immediate | 100-Fossil-Steam
9270 | Wet coal | External | Fuel Quality | D1 | Forced - Immediate | 2013 | Coal | CC | 100 | Fossil-Steam | SERC | Off-Peak | 5342.9333 | 64 | 1 | 1 | 9270-Wet coal | D1-Forced - Immediate | 100-Fossil-Steam
9270 | Wet coal | External | Fuel Quality | D1 | Forced - Immediate | 2013 | Coal | CC | 100 | Fossil-Steam | MRO | Off-Peak | 8474.9999 | 180 | 1 | 1 | 9270-Wet coal | D1-Forced - Immediate | 100-Fossil-Steam
9270 | Wet coal | External | Fuel Quality | D1 | Forced - Immediate | 2013 | Coal | CC | 100 | Fossil-Steam | SERC | Off-Peak | 11945.05 | 391 | 1 | 1 | 9270-Wet coal | D1-Forced - Immediate | 100-Fossil-Steam
9270 | Wet coal | External | Fuel Quality | D1 | Forced - Immediate | 2013 | Coal | CC | 100 | Fossil-Steam | MRO | Off-Peak | 27209 | 128.8 | 1 | 1 | 9270-Wet coal | D1-Forced - Immediate | 100-Fossil-Steam
9270 | Wet coal | External | Fuel Quality | D1 | Forced - Immediate | 2013 | Coal | CC | 100 | Fossil-Steam | MRO | Summer | 4 | 3 | 1 | 1 | 9270-Wet coal | D1-Forced - Immediate | 100-Fossil-Steam
9270 | Wet coal | External | Fuel Quality | D1 | Forced - Immediate | 2013 | Coal | CC | 100 | Fossil-Steam | MRO | Summer | 4.6667 | 4 | 1 | 1 | 9270-Wet coal | D1-Forced - Immediate | 100-Fossil-Steam
9270 | Wet coal | External | Fuel Quality | D1 | Forced - Immediate | 2013 | Coal | CC | 100 | Fossil-Steam | SERC | Summer | 6.6666 | 200 | 1 | 2 | 9270-Wet coal | D1-Forced - Immediate | 100-Fossil-Steam
9270 | Wet coal | External | Fuel Quality | D1 | Forced - Immediate | 2013 | Coal | CC | 100 | Fossil-Steam | MRO | Summer | 7.5 | 6 | 1 | 1 | 9270-Wet coal | D1-Forced - Immediate | 100-Fossil-Steam
9270 | Wet coal | External | Fuel Quality | D1 | Forced - Immediate | 2013 | Coal | CC | 100 | Fossil-Steam | SERC | Summer | 8 | 1 | 1 | 1 | 9270-Wet coal | D1-Forced - Immediate | 100-Fossil-Steam
9270 | Wet coal | External | Fuel Quality | D1 | Forced - Immediate | 2013 | Coal | CC | 100 | Fossil-Steam | MRO | Summer | 9.8 | 4 | 1 | 1 | 9270-Wet coal | D1-Forced - Immediate | 100-Fossil-Steam
9270 | Wet coal | External | Fuel Quality | D1 | Forced - Immediate | 2013 | Coal | CC | 100 | Fossil-Steam | MRO | Summer | 12.5 | 10 | 1 | 1 | 9270-Wet coal | D1-Forced - Immediate | 100-Fossil-Steam
9270 | Wet coal | External | Fuel Quality | D1 | Forced - Immediate | 2013 | Coal | CC | 100 | Fossil-Steam | SERC | Summer | 16.1666 | 97 | 1 | 6 | 9270-Wet coal | D1-Forced - Immediate | 100-Fossil-Steam
9270 | Wet coal | External | Fuel Quality | D1 | Forced - Immediate | 2013 | Coal | CC | 100 | Fossil-Steam | SERC | Summer | 17.7833 | 97 | 1 | 5 | 9270-Wet coal | D1-Forced - Immediate | 100-Fossil-Steam
9270 | Wet coal | External | Fuel Quality | D1 | Forced - Immediate | 2013 | Coal | CC | 100 | Fossil-Steam | SERC | Summer | 20 | 100 | 1 | 4 | 9270-Wet coal | D1-Forced - Immediate | 100-Fossil-Steam
9270 | Wet coal | External | Fuel Quality | D1 | Forced - Immediate | 2013 | Coal | CC | 100 | Fossil-Steam | MRO | Summer | 20.1666 | 121 | 1 | 1 | 9270-Wet coal | D1-Forced - Immediate | 100-Fossil-Steam
9270 | Wet coal | External | Fuel Quality | D1 | Forced - Immediate | 2013 | Coal | CC | 100 | Fossil-Steam | SERC | Summer | 25 | 100 | 1 | 2 | 9270-Wet coal | D1-Forced - Immediate | 100-Fossil-Steam
9270 | Wet coal | External | Fuel Quality | D1 | Forced - Immediate | 2013 | Coal | CC | 100 | Fossil-Steam | SERC | Summer | 26.6666 | 200 | 1 | 1 | 9270-Wet coal | D1-Forced - Immediate | 100-Fossil-Steam
9270 | Wet coal | External | Fuel Quality | D1 | Forced - Immediate | 2013 | Coal | CC | 100 | Fossil-Steam | SERC | Summer | 28.3333 | 100 | 1 | 1 | 9270-Wet coal | D1-Forced - Immediate | 100-Fossil-Steam
9270 | Wet coal | External | Fuel Quality | D1 | Forced - Immediate | 2013 | Coal | CC | 100 | Fossil-Steam | SERC | Summer | 30.9833 | 13 | 1 | 1 | 9270-Wet coal | D1-Forced - Immediate | 100-Fossil-Steam
9270 | Wet coal | External | Fuel Quality | D1 | Forced - Immediate | 2013 | Coal | CC | 100 | Fossil-Steam | SERC | Summer | 32.6667 | 20 | 1 | 1 | 9270-Wet coal | D1-Forced - Immediate | 100-Fossil-Steam
9270 | Wet coal | External | Fuel Quality | D1 | Forced - Immediate | 2013 | Coal | CC | 100 | Fossil-Steam | SERC | Summer | 39.9999 | 300 | 1 | 1 | 9270-Wet coal | D1-Forced - Immediate | 100-Fossil-Steam
9270 | Wet coal | External | Fuel Quality | D1 | Forced - Immediate | 2013 | Coal | CC | 100 | Fossil-Steam | SERC | Summer | 41.6666 | 100 | 1 | 2 | 9270-Wet coal | D1-Forced - Immediate | 100-Fossil-Steam
9270 | Wet coal | External | Fuel Quality | D1 | Forced - Immediate | 2013 | Coal | CC | 100 | Fossil-Steam | WECC | Summer | 47.4667 | 16 | 1 | 1 | 9270-Wet coal | D1-Forced - Immediate | 100-Fossil-Steam
9270 | Wet coal | External | Fuel Quality | D1 | Forced - Immediate | 2013 | Coal | CC | 100 | Fossil-Steam | SERC | Summer | 51.3333 | 55 | 1 | 1 | 9270-Wet coal | D1-Forced - Immediate | 100-Fossil-Steam
9270 | Wet coal | External | Fuel Quality | D1 | Forced - Immediate | 2013 | Coal | CC | 100 | Fossil-Steam | RFC | Summer | 51.75 | 9 | 1 | 1 | 9270-Wet coal | D1-Forced - Immediate | 100-Fossil-Steam
9270 | Wet coal | External | Fuel Quality | D1 | Forced - Immediate | 2013 | Coal | CC | 100 | Fossil-Steam | RFC | Summer | 53.3333 | 10 | 1 | 1 | 9270-Wet coal | D1-Forced - Immediate | 100-Fossil-Steam
9270 | Wet coal | External | Fuel Quality | D1 | Forced - Immediate | 2013 | Coal | CC | 100 | Fossil-Steam | SERC | Summer | 56.6667 | 20 | 1 | 1 | 9270-Wet coal | D1-Forced - Immediate | 100-Fossil-Steam
9270 | Wet coal | External | Fuel Quality | D1 | Forced - Immediate | 2013 | Coal | CC | 100 | Fossil-Steam | WECC | Summer | 58.1333 | 16 | 1 | 1 | 9270-Wet coal | D1-Forced - Immediate | 100-Fossil-Steam
9270 | Wet coal | External | Fuel Quality | D1 | Forced - Immediate | 2013 | Coal | CC | 100 | Fossil-Steam | RFC | Summer | 66.6667 | 8 | 1 | 1 | 9270-Wet coal | D1-Forced - Immediate | 100-Fossil-Steam
9270 | Wet coal | External | Fuel Quality | D1 | Forced - Immediate | 2013 | Coal | CC | 100 | Fossil-Steam | RFC | Summer | 67.0833 | 35 | 1 | 1 | 9270-Wet coal | D1-Forced - Immediate | 100-Fossil-Steam
9270 | Wet coal | External | Fuel Quality | D1 | Forced - Immediate | 2013 | Coal | CC | 100 | Fossil-Steam | SERC | Summer | 68.75 | 25 | 1 | 1 | 9270-Wet coal | D1-Forced - Immediate | 100-Fossil-Steam
9270 | Wet coal | External | Fuel Quality | D1 | Forced - Immediate | 2013 | Coal | CC | 100 | Fossil-Steam | SERC | Summer | 89.25 | 21 | 1 | 1 | 9270-Wet coal | D1-Forced - Immediate | 100-Fossil-Steam
9270 | Wet coal | External | Fuel Quality | D1 | Forced - Immediate | 2013 | Coal | CC | 100 | Fossil-Steam | MRO | Summer | 90.75 | 121 | 1 | 1 | 9270-Wet coal | D1-Forced - Immediate | 100-Fossil-Steam
9270 | Wet coal | External | Fuel Quality | D1 | Forced - Immediate | 2013 | Coal | CC | 100 | Fossil-Steam | RFC | Summer | 92.8333 | 10 | 1 | 1 | 9270-Wet coal | D1-Forced - Immediate | 100-Fossil-Steam
9270 | Wet coal | External | Fuel Quality | D1 | Forced - Immediate | 2013 | Coal | CC | 100 | Fossil-Steam | MRO | Summer | 96.6167 | 17 | 1 | 1 | 9270-Wet coal | D1-Forced - Immediate | 100-Fossil-Steam
9270 | Wet coal | External | Fuel Quality | D1 | Forced - Immediate | 2013 | Coal | CC | 100 | Fossil-Steam | SERC | Summer | 108.65 | 53 | 1 | 1 | 9270-Wet coal | D1-Forced - Immediate | 100-Fossil-Steam
9270 | Wet coal | External | Fuel Quality | D1 | Forced - Immediate | 2013 | Coal | CC | 100 | Fossil-Steam | SERC | Summer | 117.3333 | 88 | 1 | 1 | 9270-Wet coal | D1-Forced - Immediate | 100-Fossil-Steam
9270 | Wet coal | External | Fuel Quality | D1 | Forced - Immediate | 2013 | Coal | CC | 100 | Fossil-Steam | MRO | Summer | 119.9999 | 180 | 1 | 1 | 9270-Wet coal | D1-Forced - Immediate | 100-Fossil-Steam
9270 | Wet coal | External | Fuel Quality | D1 | Forced - Immediate | 2013 | Coal | CC | 100 | Fossil-Steam | WECC | Summer | 124.6666 | 40 | 1 | 1 | 9270-Wet coal | D1-Forced - Immediate | 100-Fossil-Steam
9270 | Wet coal | External | Fuel Quality | D1 | Forced - Immediate | 2013 | Coal | CC | 100 | Fossil-Steam | RFC | Summer | 151.6667 | 10 | 1 | 1 | 9270-Wet coal | D1-Forced - Immediate | 100-Fossil-Steam
9270 | Wet coal | External | Fuel Quality | D1 | Forced - Immediate | 2013 | Coal | CC | 100 | Fossil-Steam | RFC | Summer | 158.3333 | 95 | 1 | 1 | 9270-Wet coal | D1-Forced - Immediate | 100-Fossil-Steam
9270 | Wet coal | External | Fuel Quality | D1 | Forced - Immediate | 2013 | Coal | CC | 100 | Fossil-Steam | MRO | Summer | 161.9 | 6 | 1 | 1 | 9270-Wet coal | D1-Forced - Immediate | 100-Fossil-Steam
9270 | Wet coal | External | Fuel Quality | D1 | Forced - Immediate | 2013 | Coal | CC | 100 | Fossil-Steam | SERC | Summer | 166.6667 | 50 | 1 | 1 | 9270-Wet coal | D1-Forced - Immediate | 100-Fossil-Steam
9270 | Wet coal | External | Fuel Quality | D1 | Forced - Immediate | 2013 | Coal | CC | 100 | Fossil-Steam | SERC | Summer | 201 | 67 | 1 | 1 | 9270-Wet coal | D1-Forced - Immediate | 100-Fossil-Steam
9270 | Wet coal | External | Fuel Quality | D1 | Forced - Immediate | 2013 | Coal | CC | 100 | Fossil-Steam | SERC | Summer | 228.75 | 76.25 | 1 | 1 | 9270-Wet coal | D1-Forced - Immediate | 100-Fossil-Steam
9270 | Wet coal | External | Fuel Quality | D1 | Forced - Immediate | 2013 | Coal | CC | 100 | Fossil-Steam | MRO | Summer | 236.25 | 9 | 1 | 1 | 9270-Wet coal | D1-Forced - Immediate | 100-Fossil-Steam
9270 | Wet coal | External | Fuel Quality | D1 | Forced - Immediate | 2013 | Coal | CC | 100 | Fossil-Steam | RFC | Summer | 237.8333 | 10 | 1 | 1 | 9270-Wet coal | D1-Forced - Immediate | 100-Fossil-Steam
9270 | Wet coal | External | Fuel Quality | D1 | Forced - Immediate | 2013 | Coal | CC | 100 | Fossil-Steam | MRO | Summer | 242 | 121 | 1 | 1 | 9270-Wet coal | D1-Forced - Immediate | 100-Fossil-Steam
9270 | Wet coal | External | Fuel Quality | D1 | Forced - Immediate | 2013 | Coal | CC | 100 | Fossil-Steam | SERC | Summer | 261.9 | 97 | 1 | 1 | 9270-Wet coal | D1-Forced - Immediate | 100-Fossil-Steam
9270 | Wet coal | External | Fuel Quality | D1 | Forced - Immediate | 2013 | Coal | CC | 100 | Fossil-Steam | RFC | Summer | 263.5 | 155 | 1 | 1 | 9270-Wet coal | D1-Forced - Immediate | 100-Fossil-Steam
9270 | Wet coal | External | Fuel Quality | D1 | Forced - Immediate | 2013 | Coal | CC | 100 | Fossil-Steam | MRO | Summer | 282.3333 | 121 | 1 | 1 | 9270-Wet coal | D1-Forced - Immediate | 100-Fossil-Steam
9270 | Wet coal | External | Fuel Quality | D1 | Forced - Immediate | 2013 | Coal | CC | 100 | Fossil-Steam | SERC | Summer | 312.0833 | 25 | 1 | 1 | 9270-Wet coal | D1-Forced - Immediate | 100-Fossil-Steam
9270 | Wet coal | External | Fuel Quality | D1 | Forced - Immediate | 2013 | Coal | CC | 100 | Fossil-Steam | RFC | Summer | 317.9167 | 35 | 1 | 1 | 9270-Wet coal | D1-Forced - Immediate | 100-Fossil-Steam
9270 | Wet coal | External | Fuel Quality | D1 | Forced - Immediate | 2013 | Coal | CC | 100 | Fossil-Steam | RFC | Summer | 334.5 | 30 | 1 | 1 | 9270-Wet coal | D1-Forced - Immediate | 100-Fossil-Steam
9270 | Wet coal | External | Fuel Quality | D1 | Forced - Immediate | 2013 | Coal | CC | 100 | Fossil-Steam | SERC | Summer | 420.5 | 29 | 1 | 1 | 9270-Wet coal | D1-Forced - Immediate | 100-Fossil-Steam
9270 | Wet coal | External | Fuel Quality | D1 | Forced - Immediate | 2013 | Coal | CC | 100 | Fossil-Steam | RFC | Summer | 482 | 20 | 1 | 1 | 9270-Wet coal | D1-Forced - Immediate | 100-Fossil-Steam
9270 | Wet coal | External | Fuel Quality | D1 | Forced - Immediate | 2013 | Coal | CC | 100 | Fossil-Steam | MRO | Summer | 506.8 | 21 | 1 | 1 | 9270-Wet coal | D1-Forced - Immediate | 100-Fossil-Steam
9270 | Wet coal | External | Fuel Quality | D1 | Forced - Immediate | 2013 | Coal | CC | 100 | Fossil-Steam | RFC | Summer | 586 | 120 | 1 | 1 | 9270-Wet coal | D1-Forced - Immediate | 100-Fossil-Steam
9270 | Wet coal | External | Fuel Quality | D1 | Forced - Immediate | 2013 | Coal | CC | 100 | Fossil-Steam | RFC | Summer | 651.95 | 39 | 1 | 1 | 9270-Wet coal | D1-Forced - Immediate | 100-Fossil-Steam
9270 | Wet coal | External | Fuel Quality | D1 | Forced - Immediate | 2013 | Coal | CC | 100 | Fossil-Steam | SERC | Summer | 660 | 55 | 1 | 1 | 9270-Wet coal | D1-Forced - Immediate | 100-Fossil-Steam
9270 | Wet coal | External | Fuel Quality | D1 | Forced - Immediate | 2013 | Coal | CC | 100 | Fossil-Steam | SERC | Summer | 748.5166 | 97 | 1 | 1 | 9270-Wet coal | D1-Forced - Immediate | 100-Fossil-Steam
9270 | Wet coal | External | Fuel Quality | D1 | Forced - Immediate | 2013 | Coal | CC | 100 | Fossil-Steam | RFC | Summer | 765.4167 | 25 | 1 | 1 | 9270-Wet coal | D1-Forced - Immediate | 100-Fossil-Steam
9270 | Wet coal | External | Fuel Quality | D1 | Forced - Immediate | 2013 | Coal | CC | 100 | Fossil-Steam | MRO | Summer | 907.5 | 121 | 1 | 1 | 9270-Wet coal | D1-Forced - Immediate | 100-Fossil-Steam
9270 | Wet coal | External | Fuel Quality | D1 | Forced - Immediate | 2013 | Coal | CC | 100 | Fossil-Steam | SERC | Summer | 1169.9999 | 135 | 1 | 1 | 9270-Wet coal | D1-Forced - Immediate | 100-Fossil-Steam
9270 | Wet coal | External | Fuel Quality | D1 | Forced - Immediate | 2013 | Coal | CC | 100 | Fossil-Steam | RFC | Summer | 3802.6666 | 80 | 1 | 1 | 9270-Wet coal | D1-Forced - Immediate | 100-Fossil-Steam
9270 | Wet coal | External | Fuel Quality | D1 | Forced - Immediate | 2013 | Coal | CC | 100 | Fossil-Steam | SERC | Winter | 5 | 2.5 | 1 | 1 | 9270-Wet coal | D1-Forced - Immediate | 100-Fossil-Steam
9270 | Wet coal | External | Fuel Quality | D1 | Forced - Immediate | 2013 | Coal | CC | 100 | Fossil-Steam | RFC | Winter | 5.6 | 12 | 1 | 1 | 9270-Wet coal | D1-Forced - Immediate | 100-Fossil-Steam
9270 | Wet coal | External | Fuel Quality | D1 | Forced - Immediate | 2013 | Coal | CC | 100 | Fossil-Steam | SERC | Winter | 7 | 3.5 | 1 | 1 | 9270-Wet coal | D1-Forced - Immediate | 100-Fossil-Steam
9270 | Wet coal | External | Fuel Quality | D1 | Forced - Immediate | 2013 | Coal | CC | 100 | Fossil-Steam | SERC | Winter | 9 | 3 | 1 | 1 | 9270-Wet coal | D1-Forced - Immediate | 100-Fossil-Steam
9270 | Wet coal | External | Fuel Quality | D1 | Forced - Immediate | 2013 | Coal | CC | 100 | Fossil-Steam | RFC | Winter | 10 | 60 | 1 | 1 | 9270-Wet coal | D1-Forced - Immediate | 100-Fossil-Steam
9270 | Wet coal | External | Fuel Quality | D1 | Forced - Immediate | 2013 | Coal | CC | 100 | Fossil-Steam | SERC | Winter | 16.6667 | 5 | 1 | 1 | 9270-Wet coal | D1-Forced - Immediate | 100-Fossil-Steam
9270 | Wet coal | External | Fuel Quality | D1 | Forced - Immediate | 2013 | Coal | CC | 100 | Fossil-Steam | RFC | Winter | 20.1667 | 22 | 1 | 1 | 9270-Wet coal | D1-Forced - Immediate | 100-Fossil-Steam
9270 | Wet coal | External | Fuel Quality | D1 | Forced - Immediate | 2013 | Coal | CC | 100 | Fossil-Steam | SERC | Winter | 20.9333 | 157 | 1 | 1 | 9270-Wet coal | D1-Forced - Immediate | 100-Fossil-Steam
9270 | Wet coal | External | Fuel Quality | D1 | Forced - Immediate | 2013 | Coal | CC | 100 | Fossil-Steam | SERC | Winter | 22.8333 | 10 | 1 | 1 | 9270-Wet coal | D1-Forced - Immediate | 100-Fossil-Steam
9270 | Wet coal | External | Fuel Quality | D1 | Forced - Immediate | 2013 | Coal | CC | 100 | Fossil-Steam | RFC | Winter | 23.75 | 15 | 1 | 1 | 9270-Wet coal | D1-Forced - Immediate | 100-Fossil-Steam
9270 | Wet coal | External | Fuel Quality | D1 | Forced - Immediate | 2013 | Coal | CC | 100 | Fossil-Steam | MRO | Winter | 25.55 | 7.3 | 1 | 1 | 9270-Wet coal | D1-Forced - Immediate | 100-Fossil-Steam
9270 | Wet coal | External | Fuel Quality | D1 | Forced - Immediate | 2013 | Coal | CC | 100 | Fossil-Steam | RFC | Winter | 29.4666 | 136 | 1 | 1 | 9270-Wet coal | D1-Forced - Immediate | 100-Fossil-Steam
9270 | Wet coal | External | Fuel Quality | D1 | Forced - Immediate | 2013 | Coal | CC | 100 | Fossil-Steam | SERC | Winter | 30.8332 | 185 | 1 | 1 | 9270-Wet coal | D1-Forced - Immediate | 100-Fossil-Steam
9270 | Wet coal | External | Fuel Quality | D1 | Forced - Immediate | 2013 | Coal | CC | 100 | Fossil-Steam | RFC | Winter | 39.15 | 81 | 1 | 1 | 9270-Wet coal | D1-Forced - Immediate | 100-Fossil-Steam
9270 | Wet coal | External | Fuel Quality | D1 | Forced - Immediate | 2013 | Coal | CC | 100 | Fossil-Steam | MRO | Winter | 48 | 16 | 1 | 1 | 9270-Wet coal | D1-Forced - Immediate | 100-Fossil-Steam
9270 | Wet coal | External | Fuel Quality | D1 | Forced - Immediate | 2013 | Coal | CC | 100 | Fossil-Steam | MRO | Winter | 49.5 | 18 | 1 | 1 | 9270-Wet coal | D1-Forced - Immediate | 100-Fossil-Steam
9270 | Wet coal | External | Fuel Quality | D1 | Forced - Immediate | 2013 | Coal | CC | 100 | Fossil-Steam | SERC | Winter | 50 | 25 | 1 | 1 | 9270-Wet coal | D1-Forced - Immediate | 100-Fossil-Steam
9270 | Wet coal | External | Fuel Quality | D1 | Forced - Immediate | 2013 | Coal | CC | 100 | Fossil-Steam | RFC | Winter | 81 | 18 | 1 | 1 | 9270-Wet coal | D1-Forced - Immediate | 100-Fossil-Steam
9270 | Wet coal | External | Fuel Quality | D1 | Forced - Immediate | 2013 | Coal | CC | 100 | Fossil-Steam | SERC | Winter | 82.4166 | 215 | 1 | 1 | 9270-Wet coal | D1-Forced - Immediate | 100-Fossil-Steam
9270 | Wet coal | External | Fuel Quality | D1 | Forced - Immediate | 2013 | Coal | CC | 100 | Fossil-Steam | RFC | Winter | 91.2332 | 161 | 1 | 1 | 9270-Wet coal | D1-Forced - Immediate | 100-Fossil-Steam
9270 | Wet coal | External | Fuel Quality | D1 | Forced - Immediate | 2013 | Coal | CC | 100 | Fossil-Steam | SERC | Winter | 93.75 | 125 | 1 | 1 | 9270-Wet coal | D1-Forced - Immediate | 100-Fossil-Steam
9270 | Wet coal | External | Fuel Quality | D1 | Forced - Immediate | 2013 | Coal | CC | 100 | Fossil-Steam | SERC | Winter | 101.3333 | 64 | 1 | 1 | 9270-Wet coal | D1-Forced - Immediate | 100-Fossil-Steam
9270 | Wet coal | External | Fuel Quality | D1 | Forced - Immediate | 2013 | Coal | CC | 100 | Fossil-Steam | RFC | Winter | 112.5 | 75 | 1 | 1 | 9270-Wet coal | D1-Forced - Immediate | 100-Fossil-Steam
9270 | Wet coal | External | Fuel Quality | D1 | Forced - Immediate | 2013 | Coal | CC | 100 | Fossil-Steam | RFC | Winter | 112.8333 | 10 | 1 | 1 | 9270-Wet coal | D1-Forced - Immediate | 100-Fossil-Steam
9270 | Wet coal | External | Fuel Quality | D1 | Forced - Immediate | 2013 | Coal | CC | 100 | Fossil-Steam | MRO | Winter | 115.2 | 8 | 1 | 1 | 9270-Wet coal | D1-Forced - Immediate | 100-Fossil-Steam
9270 | Wet coal | External | Fuel Quality | D1 | Forced - Immediate | 2013 | Coal | CC | 100 | Fossil-Steam | RFC | Winter | 119.7 | 21 | 1 | 1 | 9270-Wet coal | D1-Forced - Immediate | 100-Fossil-Steam
9270 | Wet coal | External | Fuel Quality | D1 | Forced - Immediate | 2013 | Coal | CC | 100 | Fossil-Steam | RFC | Winter | 123.6 | 36 | 1 | 1 | 9270-Wet coal | D1-Forced - Immediate | 100-Fossil-Steam
9270 | Wet coal | External | Fuel Quality | D1 | Forced - Immediate | 2013 | Coal | CC | 100 | Fossil-Steam | SERC | Winter | 125 | 15 | 1 | 1 | 9270-Wet coal | D1-Forced - Immediate | 100-Fossil-Steam
9270 | Wet coal | External | Fuel Quality | D1 | Forced - Immediate | 2013 | Coal | CC | 100 | Fossil-Steam | MRO | Winter | 129.9167 | 5 | 1 | 1 | 9270-Wet coal | D1-Forced - Immediate | 100-Fossil-Steam
9270 | Wet coal | External | Fuel Quality | D1 | Forced - Immediate | 2013 | Coal | CC | 100 | Fossil-Steam | SERC | Winter | 153.5 | 3 | 1 | 1 | 9270-Wet coal | D1-Forced - Immediate | 100-Fossil-Steam
9270 | Wet coal | External | Fuel Quality | D1 | Forced - Immediate | 2013 | Coal | CC | 100 | Fossil-Steam | RFC | Winter | 208.0126 | 46.57 | 1 | 1 | 9270-Wet coal | D1-Forced - Immediate | 100-Fossil-Steam
9270 | Wet coal | External | Fuel Quality | D1 | Forced - Immediate | 2013 | Coal | CC | 100 | Fossil-Steam | MRO | Winter | 235.4 | 13.2 | 1 | 1 | 9270-Wet coal | D1-Forced - Immediate | 100-Fossil-Steam
9270 | Wet coal | External | Fuel Quality | D1 | Forced - Immediate | 2013 | Coal | CC | 100 | Fossil-Steam | SERC | Winter | 246 | 82 | 1 | 1 | 9270-Wet coal | D1-Forced - Immediate | 100-Fossil-Steam
9270 | Wet coal | External | Fuel Quality | D1 | Forced - Immediate | 2013 | Coal | CC | 100 | Fossil-Steam | SERC | Winter | 275.6833 | 119 | 1 | 1 | 9270-Wet coal | D1-Forced - Immediate | 100-Fossil-Steam
9270 | Wet coal | External | Fuel Quality | D1 | Forced - Immediate | 2013 | Coal | CC | 100 | Fossil-Steam | SERC | Winter | 280 | 35 | 1 | 1 | 9270-Wet coal | D1-Forced - Immediate | 100-Fossil-Steam
9270 | Wet coal | External | Fuel Quality | D1 | Forced - Immediate | 2013 | Coal | CC | 100 | Fossil-Steam | SERC | Winter | 281.25 | 45 | 1 | 1 | 9270-Wet coal | D1-Forced - Immediate | 100-Fossil-Steam
9270 | Wet coal | External | Fuel Quality | D1 | Forced - Immediate | 2013 | Coal | CC | 100 | Fossil-Steam | NPCC | Winter | 309.74 | 18.22 | 1 | 1 | 9270-Wet coal | D1-Forced - Immediate | 100-Fossil-Steam
9270 | Wet coal | External | Fuel Quality | D1 | Forced - Immediate | 2013 | Coal | CC | 100 | Fossil-Steam | RFC | Winter | 311.6 | 24 | 1 | 1 | 9270-Wet coal | D1-Forced - Immediate | 100-Fossil-Steam
9270 | Wet coal | External | Fuel Quality | D1 | Forced - Immediate | 2013 | Coal | CC | 100 | Fossil-Steam | SERC | Winter | 333.25 | 93 | 1 | 1 | 9270-Wet coal | D1-Forced - Immediate | 100-Fossil-Steam
9270 | Wet coal | External | Fuel Quality | D1 | Forced - Immediate | 2013 | Coal | CC | 100 | Fossil-Steam | MRO | Winter | 346.2666 | 28 | 1 | 1 | 9270-Wet coal | D1-Forced - Immediate | 100-Fossil-Steam
9270 | Wet coal | External | Fuel Quality | D1 | Forced - Immediate | 2013 | Coal | CC | 100 | Fossil-Steam | SERC | Winter | 354 | 30 | 1 | 1 | 9270-Wet coal | D1-Forced - Immediate | 100-Fossil-Steam
9270 | Wet coal | External | Fuel Quality | D1 | Forced - Immediate | 2013 | Coal | CC | 100 | Fossil-Steam | SERC | Winter | 382.0832 | 131 | 1 | 1 | 9270-Wet coal | D1-Forced - Immediate | 100-Fossil-Steam
9270 | Wet coal | External | Fuel Quality | D1 | Forced - Immediate | 2013 | Coal | CC | 100 | Fossil-Steam | RFC | Winter | 420 | 35 | 1 | 1 | 9270-Wet coal | D1-Forced - Immediate | 100-Fossil-Steam
9270 | Wet coal | External | Fuel Quality | D1 | Forced - Immediate | 2013 | Coal | CC | 100 | Fossil-Steam | RFC | Winter | 421.7499 | 105 | 1 | 1 | 9270-Wet coal | D1-Forced - Immediate | 100-Fossil-Steam
9270 | Wet coal | External | Fuel Quality | D1 | Forced - Immediate | 2013 | Coal | CC | 100 | Fossil-Steam | SERC | Winter | 425 | 100 | 1 | 1 | 9270-Wet coal | D1-Forced - Immediate | 100-Fossil-Steam
9270 | Wet coal | External | Fuel Quality | D1 | Forced - Immediate | 2013 | Coal | CC | 100 | Fossil-Steam | MRO | Winter | 449.2 | 12 | 1 | 1 | 9270-Wet coal | D1-Forced - Immediate | 100-Fossil-Steam
9270 | Wet coal | External | Fuel Quality | D1 | Forced - Immediate | 2013 | Coal | CC | 100 | Fossil-Steam | RFC | Winter | 487.5 | 45 | 1 | 1 | 9270-Wet coal | D1-Forced - Immediate | 100-Fossil-Steam
9270 | Wet coal | External | Fuel Quality | D1 | Forced - Immediate | 2013 | Coal | CC | 100 | Fossil-Steam | SERC | Winter | 540.75 | 103 | 1 | 1 | 9270-Wet coal | D1-Forced - Immediate | 100-Fossil-Steam
9270 | Wet coal | External | Fuel Quality | D1 | Forced - Immediate | 2013 | Coal | CC | 100 | Fossil-Steam | NPCC | Winter | 580 | 10 | 1 | 1 | 9270-Wet coal | D1-Forced - Immediate | 100-Fossil-Steam
9270 | Wet coal | External | Fuel Quality | D1 | Forced - Immediate | 2013 | Coal | CC | 100 | Fossil-Steam | MRO | Winter | 581.6667 | 10 | 1 | 1 | 9270-Wet coal | D1-Forced - Immediate | 100-Fossil-Steam
9270 | Wet coal | External | Fuel Quality | D1 | Forced - Immediate | 2013 | Coal | CC | 100 | Fossil-Steam | SERC | Winter | 636.84 | 2.61 | 1 | 1 | 9270-Wet coal | D1-Forced - Immediate | 100-Fossil-Steam
9270 | Wet coal | External | Fuel Quality | D1 | Forced - Immediate | 2013 | Coal | CC | 100 | Fossil-Steam | SERC | Winter | 728 | 78 | 1 | 1 | 9270-Wet coal | D1-Forced - Immediate | 100-Fossil-Steam
9270 | Wet coal | External | Fuel Quality | D1 | Forced - Immediate | 2013 | Coal | CC | 100 | Fossil-Steam | SERC | Winter | 734.4999 | 78 | 1 | 1 | 9270-Wet coal | D1-Forced - Immediate | 100-Fossil-Steam
9270 | Wet coal | External | Fuel Quality | D1 | Forced - Immediate | 2013 | Coal | CC | 100 | Fossil-Steam | MRO | Winter | 1242 | 92 | 1 | 1 | 9270-Wet coal | D1-Forced - Immediate | 100-Fossil-Steam
9270 | Wet coal | External | Fuel Quality | D1 | Forced - Immediate | 2013 | Coal | CC | 100 | Fossil-Steam | SERC | Winter | 1269.5999 | 144 | 1 | 1 | 9270-Wet coal | D1-Forced - Immediate | 100-Fossil-Steam
9270 | Wet coal | External | Fuel Quality | D1 | Forced - Immediate | 2013 | Coal | CC | 100 | Fossil-Steam | SERC | Winter | 1805.3333 | 80 | 1 | 1 | 9270-Wet coal | D1-Forced - Immediate | 100-Fossil-Steam
9270 | Wet coal | External | Fuel Quality | D1 | Forced - Immediate | 2013 | Coal | CC | 100 | Fossil-Steam | SERC | Winter | 1852.4333 | 238 | 1 | 1 | 9270-Wet coal | D1-Forced - Immediate | 100-Fossil-Steam
9270 | Wet coal | External | Fuel Quality | D1 | Forced - Immediate | 2013 | Coal | CC | 100 | Fossil-Steam | NPCC | Winter | 1922.3333 | 10 | 1 | 1 | 9270-Wet coal | D1-Forced - Immediate | 100-Fossil-Steam
9270 | Wet coal | External | Fuel Quality | D1 | Forced - Immediate | 2013 | Coal | CC | 100 | Fossil-Steam | SERC | Winter | 2672.6665 | 422 | 1 | 1 | 9270-Wet coal | D1-Forced - Immediate | 100-Fossil-Steam
9270 | Wet coal | External | Fuel Quality | D1 | Forced - Immediate | 2013 | Coal | CC | 100 | Fossil-Steam | RFC | Winter | 3600.2667 | 16 | 1 | 1 | 9270-Wet coal | D1-Forced - Immediate | 100-Fossil-Steam
9270 | Wet coal | External | Fuel Quality | D1 | Forced - Immediate | 2013 | Coal | CC | 100 | Fossil-Steam | MRO | Winter | 3787.2 | 78.9 | 1 | 1 | 9270-Wet coal | D1-Forced - Immediate | 100-Fossil-Steam
9270 | Wet coal | External | Fuel Quality | D1 | Forced - Immediate | 2013 | Coal | CC | 100 | Fossil-Steam | SERC | Winter | 4647.4999 | 330 | 1 | 1 | 9270-Wet coal | D1-Forced - Immediate | 100-Fossil-Steam
9270 | Wet coal | External | Fuel Quality | D1 | Forced - Immediate | 2013 | Coal | CC | 100 | Fossil-Steam | SERC | Winter | 5216.1999 | 132 | 1 | 1 | 9270-Wet coal | D1-Forced - Immediate | 100-Fossil-Steam
9270 | Wet coal | External | Fuel Quality | D1 | Forced - Immediate | 2013 | Coal | CC | 100 | Fossil-Steam | SERC | Winter | 6838.9999 | 420 | 1 | 1 | 9270-Wet coal | D1-Forced - Immediate | 100-Fossil-Steam
9270 | Wet coal | External | Fuel Quality | D1 | Forced - Immediate | 2013 | Coal | LI | 100 | Fossil-Steam | TRE | Off-Peak | 834.1712 | 166.28 | 1 | 1 | 9270-Wet coal | D1-Forced - Immediate | 100-Fossil-Steam
9270 | Wet coal | External | Fuel Quality | D1 | Forced - Immediate | 2013 | Coal | LI | 100 | Fossil-Steam | MRO | Summer | 2295.3333 | 220 | 1 | 1 | 9270-Wet coal | D1-Forced - Immediate | 100-Fossil-Steam
9270 | Wet coal | External | Fuel Quality | D1 | Forced - Immediate | 2013 | Coal | LI | 100 | Fossil-Steam | MRO | Winter | 401.8 | 42 | 1 | 1 | 9270-Wet coal | D1-Forced - Immediate | 100-Fossil-Steam
9270 | Wet coal | External | Fuel Quality | D2 | Forced - Delayed | 2013 | Coal | CC | 100 | Fossil-Steam | RFC | Off-Peak | 416.6833 | 23 | 1 | 1 | 9270-Wet coal | D2-Forced - Delayed | 100-Fossil-Steam
9270 | Wet coal | External | Fuel Quality | D2 | Forced - Delayed | 2013 | Coal | CC | 100 | Fossil-Steam | MRO | Off-Peak | 444.6 | 27 | 1 | 1 | 9270-Wet coal | D2-Forced - Delayed | 100-Fossil-Steam
9270 | Wet coal | External | Fuel Quality | D2 | Forced - Delayed | 2013 | Coal | CC | 100 | Fossil-Steam | RFC | Off-Peak | 506.25 | 75 | 1 | 1 | 9270-Wet coal | D2-Forced - Delayed | 100-Fossil-Steam
9270 | Wet coal | External | Fuel Quality | D2 | Forced - Delayed | 2013 | Coal | CC | 100 | Fossil-Steam | RFC | Off-Peak | 1312.85 | 121 | 1 | 1 | 9270-Wet coal | D2-Forced - Delayed | 100-Fossil-Steam
9270 | Wet coal | External | Fuel Quality | D2 | Forced - Delayed | 2013 | Coal | CC | 100 | Fossil-Steam | MRO | Off-Peak | 2667.55 | 31 | 1 | 1 | 9270-Wet coal | D2-Forced - Delayed | 100-Fossil-Steam
9270 | Wet coal | External | Fuel Quality | D2 | Forced - Delayed | 2013 | Coal | CC | 100 | Fossil-Steam | SERC | Summer | 420 | 7 | 1 | 1 | 9270-Wet coal | D2-Forced - Delayed | 100-Fossil-Steam
9270 | Wet coal | External | Fuel Quality | D2 | Forced - Delayed | 2013 | Coal | CC | 100 | Fossil-Steam | SERC | Summer | 600 | 10 | 2 | 2 | 9270-Wet coal | D2-Forced - Delayed | 100-Fossil-Steam
9270 | Wet coal | External | Fuel Quality | D2 | Forced - Delayed | 2013 | Coal | CC | 100 | Fossil-Steam | SERC | Summer | 960 | 16 | 1 | 1 | 9270-Wet coal | D2-Forced - Delayed | 100-Fossil-Steam
9270 | Wet coal | External | Fuel Quality | D2 | Forced - Delayed | 2013 | Coal | CC | 100 | Fossil-Steam | SERC | Winter | 16.9167 | 50.75 | 1 | 1 | 9270-Wet coal | D2-Forced - Delayed | 100-Fossil-Steam
9270 | Wet coal | External | Fuel Quality | D2 | Forced - Delayed | 2013 | Coal | CC | 100 | Fossil-Steam | RFC | Winter | 224.2 | 59 | 1 | 1 | 9270-Wet coal | D2-Forced - Delayed | 100-Fossil-Steam
9270 | Wet coal | External | Fuel Quality | D2 | Forced - Delayed | 2013 | Coal | CC | 100 | Fossil-Steam | RFC | Winter | 880.1333 | 92 | 1 | 1 | 9270-Wet coal | D2-Forced - Delayed | 100-Fossil-Steam
9270 | Wet coal | External | Fuel Quality | D2 | Forced - Delayed | 2013 | Coal | LI | 100 | Fossil-Steam | TRE | Off-Peak | 4.0833 | 35 | 1 | 1 | 9270-Wet coal | D2-Forced - Delayed | 100-Fossil-Steam
9270 | Wet coal | External | Fuel Quality | D2 | Forced - Delayed | 2013 | Coal | LI | 100 | Fossil-Steam | TRE | Off-Peak | 42 | 60 | 1 | 1 | 9270-Wet coal | D2-Forced - Delayed | 100-Fossil-Steam
9270 | Wet coal | External | Fuel Quality | D2 | Forced - Delayed | 2013 | Coal | LI | 100 | Fossil-Steam | TRE | Off-Peak | 340.6666 | 140 | 1 | 1 | 9270-Wet coal | D2-Forced - Delayed | 100-Fossil-Steam
9270 | Wet coal | External | Fuel Quality | D2 | Forced - Delayed | 2013 | Coal | LI | 100 | Fossil-Steam | TRE | Off-Peak | 407.6999 | 162 | 1 | 1 | 9270-Wet coal | D2-Forced - Delayed | 100-Fossil-Steam
9270 | Wet coal | External | Fuel Quality | D2 | Forced - Delayed | 2013 | Coal | LI | 100 | Fossil-Steam | TRE | Off-Peak | 727.5 | 150 | 1 | 1 | 9270-Wet coal | D2-Forced - Delayed | 100-Fossil-Steam
9270 | Wet coal | External | Fuel Quality | D2 | Forced - Delayed | 2013 | Coal | LI | 100 | Fossil-Steam | TRE | Off-Peak | 7304.7499 | 183 | 1 | 1 | 9270-Wet coal | D2-Forced - Delayed | 100-Fossil-Steam
9270 | Wet coal | External | Fuel Quality | D2 | Forced - Delayed | 2013 | Coal | LI | 100 | Fossil-Steam | TRE | Summer | 65.8333 | 79 | 1 | 1 | 9270-Wet coal | D2-Forced - Delayed | 100-Fossil-Steam
9270 | Wet coal | External | Fuel Quality | D2 | Forced - Delayed | 2013 | Coal | LI | 100 | Fossil-Steam | TRE | Winter | 34.5 | 230 | 1 | 1 | 9270-Wet coal | D2-Forced - Delayed | 100-Fossil-Steam
9270 | Wet coal | External | Fuel Quality | D2 | Forced - Delayed | 2013 | Coal | LI | 100 | Fossil-Steam | TRE | Winter | 40 | 120 | 1 | 1 | 9270-Wet coal | D2-Forced - Delayed | 100-Fossil-Steam
9270 | Wet coal | External | Fuel Quality | D2 | Forced - Delayed | 2013 | Coal | LI | 100 | Fossil-Steam | TRE | Winter | 118 | 118 | 1 | 1 | 9270-Wet coal | D2-Forced - Delayed | 100-Fossil-Steam
9270 | Wet coal | External | Fuel Quality | D2 | Forced - Delayed | 2013 | Coal | LI | 100 | Fossil-Steam | TRE | Winter | 143.3332 | 215 | 1 | 1 | 9270-Wet coal | D2-Forced - Delayed | 100-Fossil-Steam
9270 | Wet coal | External | Fuel Quality | D2 | Forced - Delayed | 2013 | Coal | LI | 100 | Fossil-Steam | TRE | Winter | 2618.8499 | 153 | 1 | 1 | 9270-Wet coal | D2-Forced - Delayed | 100-Fossil-Steam
9270 | Wet coal | External | Fuel Quality | D3 | Forced - Postponed | 2013 | Coal | CC | 100 | Fossil-Steam | RFC | Winter | 490.7499 | 195 | 1 | 1 | 9270-Wet coal | D3-Forced - Postponed | 100-Fossil-Steam
9270 | Wet coal | External | Fuel Quality | U1 | Forced - Immediate | 2013 | Coal | CC | 100 | Fossil-Steam | SERC | Off-Peak | 49.9333 | 107 | 1 | 1 | 9270-Wet coal | U1-Forced - Immediate | 100-Fossil-Steam
9270 | Wet coal | External | Fuel Quality | U1 | Forced - Immediate | 2013 | Coal | CC | 100 | Fossil-Steam | SERC | Off-Peak | 294.65 | 83 | 1 | 1 | 9270-Wet coal | U1-Forced - Immediate | 100-Fossil-Steam
9270 | Wet coal | External | Fuel Quality | U1 | Forced - Immediate | 2013 | Coal | CC | 100 | Fossil-Steam | RFC | Off-Peak | 767.9166 | 95 | 1 | 1 | 9270-Wet coal | U1-Forced - Immediate | 100-Fossil-Steam
9270 | Wet coal | External | Fuel Quality | U1 | Forced - Immediate | 2013 | Coal | CC | 100 | Fossil-Steam | RFC | Off-Peak | 2168.9996 | 540 | 1 | 1 | 9270-Wet coal | U1-Forced - Immediate | 100-Fossil-Steam
9270 | Wet coal | External | Fuel Quality | U1 | Forced - Immediate | 2013 | Coal | CC | 100 | Fossil-Steam | SERC | Off-Peak | 3028.3995 | 678 | 1 | 1 | 9270-Wet coal | U1-Forced - Immediate | 100-Fossil-Steam
9270 | Wet coal | External | Fuel Quality | U1 | Forced - Immediate | 2013 | Coal | CC | 100 | Fossil-Steam | SERC | Summer | 364.7998 | 342 | 1 | 1 | 9270-Wet coal | U1-Forced - Immediate | 100-Fossil-Steam
9270 | Wet coal | External | Fuel Quality | U1 | Forced - Immediate | 2013 | Coal | CC | 100 | Fossil-Steam | SERC | Summer | 442.6333 | 98 | 1 | 1 | 9270-Wet coal | U1-Forced - Immediate | 100-Fossil-Steam
9270 | Wet coal | External | Fuel Quality | U1 | Forced - Immediate | 2013 | Coal | CC | 100 | Fossil-Steam | SERC | Summer | 10465.2 | 342 | 1 | 1 | 9270-Wet coal | U1-Forced - Immediate | 100-Fossil-Steam
9270 | Wet coal | External | Fuel Quality | U1 | Forced - Immediate | 2013 | Coal | CC | 100 | Fossil-Steam | RFC | Winter | 660.8333 | 122 | 1 | 1 | 9270-Wet coal | U1-Forced - Immediate | 100-Fossil-Steam
9270 | Wet coal | External | Fuel Quality | D1 | Forced - Immediate | 2013 | Coal | CC | 100 | Fossil-Steam | SERC | Off-Peak | 14 | 14 | 1 | 1 | 9270-Wet coal | D1-Forced - Immediate | 100-Fossil-Steam
9270 | Wet coal | External | Fuel Quality | D1 | Forced - Immediate | 2013 | Coal | CC | 100 | Fossil-Steam | RFC | Off-Peak | 16.4 | 4 | 1 | 1 | 9270-Wet coal | D1-Forced - Immediate | 100-Fossil-Steam
9270 | Wet coal | External | Fuel Quality | D1 | Forced - Immediate | 2013 | Coal | CC | 100 | Fossil-Steam | RFC | Off-Peak | 17.5 | 14 | 1 | 1 | 9270-Wet coal | D1-Forced - Immediate | 100-Fossil-Steam
9270 | Wet coal | External | Fuel Quality | D1 | Forced - Immediate | 2013 | Coal | CC | 100 | Fossil-Steam | SERC | Off-Peak | 25.5999 | 96 | 1 | 1 | 9270-Wet coal | D1-Forced - Immediate | 100-Fossil-Steam
9270 | Wet coal | External | Fuel Quality | D1 | Forced - Immediate | 2013 | Coal | CC | 100 | Fossil-Steam | RFC | Off-Peak | 35.4167 | 17 | 2 | 2 | 9270-Wet coal | D1-Forced - Immediate | 100-Fossil-Steam
9270 | Wet coal | External | Fuel Quality | D1 | Forced - Immediate | 2013 | Coal | CC | 100 | Fossil-Steam | RFC | Off-Peak | 40 | 20 | 1 | 1 | 9270-Wet coal | D1-Forced - Immediate | 100-Fossil-Steam
9270 | Wet coal | External | Fuel Quality | D1 | Forced - Immediate | 2013 | Coal | CC | 100 | Fossil-Steam | RFC | Off-Peak | 45.3333 | 32 | 1 | 1 | 9270-Wet coal | D1-Forced - Immediate | 100-Fossil-Steam
9270 | Wet coal | External | Fuel Quality | D1 | Forced - Immediate | 2013 | Coal | CC | 100 | Fossil-Steam | RFC | Off-Peak | 45.6733 | 40.3 | 1 | 1 | 9270-Wet coal | D1-Forced - Immediate | 100-Fossil-Steam
9270 | Wet coal | External | Fuel Quality | D1 | Forced - Immediate | 2013 | Coal | CC | 100 | Fossil-Steam | SERC | Off-Peak | 54.6667 | 41 | 1 | 1 | 9270-Wet coal | D1-Forced - Immediate | 100-Fossil-Steam
9270 | Wet coal | External | Fuel Quality | D1 | Forced - Immediate | 2013 | Coal | CC | 100 | Fossil-Steam | RFC | Off-Peak | 74 | 37 | 1 | 1 | 9270-Wet coal | D1-Forced - Immediate | 100-Fossil-Steam
9270 | Wet coal | External | Fuel Quality | D1 | Forced - Immediate | 2013 | Coal | CC | 100 | Fossil-Steam | RFC | Off-Peak | 84 | 24 | 1 | 1 | 9270-Wet coal | D1-Forced - Immediate | 100-Fossil-Steam
9270 | Wet coal | External | Fuel Quality | D1 | Forced - Immediate | 2013 | Coal | CC | 100 | Fossil-Steam | SERC | Off-Peak | 86.6666 | 100 | 1 | 1 | 9270-Wet coal | D1-Forced - Immediate | 100-Fossil-Steam
9270 | Wet coal | External | Fuel Quality | D1 | Forced - Immediate | 2013 | Coal | CC | 100 | Fossil-Steam | RFC | Off-Peak | 99.0146 | 34.54 | 1 | 1 | 9270-Wet coal | D1-Forced - Immediate | 100-Fossil-Steam
9270 | Wet coal | External | Fuel Quality | D1 | Forced - Immediate | 2013 | Coal | CC | 100 | Fossil-Steam | SERC | Off-Peak | 100.5833 | 71 | 1 | 1 | 9270-Wet coal | D1-Forced - Immediate | 100-Fossil-Steam
9270 | Wet coal | External | Fuel Quality | D1 | Forced - Immediate | 2013 | Coal | CC | 100 | Fossil-Steam | RFC | Off-Peak | 105.7973 | 13.28 | 1 | 1 | 9270-Wet coal | D1-Forced - Immediate | 100-Fossil-Steam
9270 | Wet coal | External | Fuel Quality | D1 | Forced - Immediate | 2013 | Coal | CC | 100 | Fossil-Steam | SERC | Off-Peak | 119.5 | 239 | 1 | 1 | 9270-Wet coal | D1-Forced - Immediate | 100-Fossil-Steam
9270 | Wet coal | External | Fuel Quality | D1 | Forced - Immediate | 2013 | Coal | CC | 100 | Fossil-Steam | SERC | Off-Peak | 120.4166 | 85 | 1 | 1 | 9270-Wet coal | D1-Forced - Immediate | 100-Fossil-Steam
9270 | Wet coal | External | Fuel Quality | D1 | Forced - Immediate | 2013 | Coal | CC | 100 | Fossil-Steam | RFC | Off-Peak | 123.9333 | 44 | 1 | 1 | 9270-Wet coal | D1-Forced - Immediate | 100-Fossil-Steam
9270 | Wet coal | External | Fuel Quality | D1 | Forced - Immediate | 2013 | Coal | CC | 100 | Fossil-Steam | SERC | Off-Peak | 124.6666 | 68 | 1 | 1 | 9270-Wet coal | D1-Forced - Immediate | 100-Fossil-Steam
9270 | Wet coal | External | Fuel Quality | D1 | Forced - Immediate | 2013 | Coal | CC | 100 | Fossil-Steam | SERC | Off-Peak | 145 | 100 | 1 | 1 | 9270-Wet coal | D1-Forced - Immediate | 100-Fossil-Steam
9270 | Wet coal | External | Fuel Quality | D1 | Forced - Immediate | 2013 | Coal | CC | 100 | Fossil-Steam | RFC | Off-Peak | 146.6666 | 200 | 1 | 1 | 9270-Wet coal | D1-Forced - Immediate | 100-Fossil-Steam
9270 | Wet coal | External | Fuel Quality | D1 | Forced - Immediate | 2013 | Coal | CC | 100 | Fossil-Steam | MRO | Off-Peak | 147.9333 | 7 | 1 | 1 | 9270-Wet coal | D1-Forced - Immediate | 100-Fossil-Steam
9270 | Wet coal | External | Fuel Quality | D1 | Forced - Immediate | 2013 | Coal | CC | 100 | Fossil-Steam | SERC | Off-Peak | 150 | 15 | 2 | 2 | 9270-Wet coal | D1-Forced - Immediate | 100-Fossil-Steam
9270 | Wet coal | External | Fuel Quality | D1 | Forced - Immediate | 2013 | Coal | CC | 100 | Fossil-Steam | SERC | Off-Peak | 152 | 57 | 1 | 1 | 9270-Wet coal | D1-Forced - Immediate | 100-Fossil-Steam
9270 | Wet coal | External | Fuel Quality | D1 | Forced - Immediate | 2013 | Coal | CC | 100 | Fossil-Steam | SERC | Off-Peak | 167.5 | 15 | 1 | 1 | 9270-Wet coal | D1-Forced - Immediate | 100-Fossil-Steam
9270 | Wet coal | External | Fuel Quality | D1 | Forced - Immediate | 2013 | Coal | CC | 100 | Fossil-Steam | SERC | Off-Peak | 183.3332 | 200 | 1 | 1 | 9270-Wet coal | D1-Forced - Immediate | 100-Fossil-Steam
9270 | Wet coal | External | Fuel Quality | D1 | Forced - Immediate | 2013 | Coal | CC | 100 | Fossil-Steam | MRO | Off-Peak | 189.1333 | 4 | 1 | 1 | 9270-Wet coal | D1-Forced - Immediate | 100-Fossil-Steam
9270 | Wet coal | External | Fuel Quality | D1 | Forced - Immediate | 2013 | Coal | CC | 100 | Fossil-Steam | RFC | Off-Peak | 221.9 | 21 | 1 | 1 | 9270-Wet coal | D1-Forced - Immediate | 100-Fossil-Steam
9270 | Wet coal | External | Fuel Quality | D1 | Forced - Immediate | 2013 | Coal | CC | 100 | Fossil-Steam | MRO | Off-Peak | 225.5 | 6 | 1 | 1 | 9270-Wet coal | D1-Forced - Immediate | 100-Fossil-Steam
9270 | Wet coal | External | Fuel Quality | D1 | Forced - Immediate | 2013 | Coal | CC | 100 | Fossil-Steam | SERC | Off-Peak | 235.95 | 99 | 1 | 1 | 9270-Wet coal | D1-Forced - Immediate | 100-Fossil-Steam
9270 | Wet coal | External | Fuel Quality | D1 | Forced - Immediate | 2013 | Coal | CC | 100 | Fossil-Steam | SERC | Off-Peak | 240 | 20 | 1 | 1 | 9270-Wet coal | D1-Forced - Immediate | 100-Fossil-Steam
9270 | Wet coal | External | Fuel Quality | D1 | Forced - Immediate | 2013 | Coal | CC | 100 | Fossil-Steam | SERC | Off-Peak | 246 | 16.4 | 1 | 1 | 9270-Wet coal | D1-Forced - Immediate | 100-Fossil-Steam
9270 | Wet coal | External | Fuel Quality | D1 | Forced - Immediate | 2013 | Coal | CC | 100 | Fossil-Steam | MRO | Off-Peak | 252 | 21 | 1 | 1 | 9270-Wet coal | D1-Forced - Immediate | 100-Fossil-Steam
9270 | Wet coal | External | Fuel Quality | D1 | Forced - Immediate | 2013 | Coal | CC | 100 | Fossil-Steam | MRO | Off-Peak | 255.6833 | 29 | 1 | 1 | 9270-Wet coal | D1-Forced - Immediate | 100-Fossil-Steam
9270 | Wet coal | External | Fuel Quality | D1 | Forced - Immediate | 2013 | Coal | CC | 100 | Fossil-Steam | SERC | Off-Peak | 259.9998 | 300 | 1 | 1 | 9270-Wet coal | D1-Forced - Immediate | 100-Fossil-Steam
9270 | Wet coal | External | Fuel Quality | D1 | Forced - Immediate | 2013 | Coal | CC | 100 | Fossil-Steam | SERC | Off-Peak | 262 | 20 | 1 | 1 | 9270-Wet coal | D1-Forced - Immediate | 100-Fossil-Steam
9270 | Wet coal | External | Fuel Quality | D1 | Forced - Immediate | 2013 | Coal | CC | 100 | Fossil-Steam | RFC | Off-Peak | 338 | 52 | 1 | 1 | 9270-Wet coal | D1-Forced - Immediate | 100-Fossil-Steam
9270 | Wet coal | External | Fuel Quality | D1 | Forced - Immediate | 2013 | Coal | CC | 100 | Fossil-Steam | SERC | Off-Peak | 352.8 | 42 | 1 | 1 | 9270-Wet coal | D1-Forced - Immediate | 100-Fossil-Steam
9270 | Wet coal | External | Fuel Quality | D1 | Forced - Immediate | 2013 | Coal | CC | 100 | Fossil-Steam | SERC | Off-Peak | 354.1667 | 25 | 1 | 1 | 9270-Wet coal | D1-Forced - Immediate | 100-Fossil-Steam
9270 | Wet coal | External | Fuel Quality | D1 | Forced - Immediate | 2013 | Coal | CC | 100 | Fossil-Steam | SERC | Off-Peak | 450 | 50 | 1 | 1 | 9270-Wet coal | D1-Forced - Immediate | 100-Fossil-Steam
9270 | Wet coal | External | Fuel Quality | D1 | Forced - Immediate | 2013 | Coal | CC | 100 | Fossil-Steam | SERC | Off-Peak | 499.7667 | 47 | 1 | 1 | 9270-Wet coal | D1-Forced - Immediate | 100-Fossil-Steam
9270 | Wet coal | External | Fuel Quality | D1 | Forced - Immediate | 2013 | Coal | CC | 100 | Fossil-Steam | SERC | Off-Peak | 593.75 | 75 | 1 | 1 | 9270-Wet coal | D1-Forced - Immediate | 100-Fossil-Steam
9270 | Wet coal | External | Fuel Quality | D1 | Forced - Immediate | 2013 | Coal | CC | 100 | Fossil-Steam | SERC | Off-Peak | 636.1666 | 110 | 1 | 1 | 9270-Wet coal | D1-Forced - Immediate | 100-Fossil-Steam
9270 | Wet coal | External | Fuel Quality | D1 | Forced - Immediate | 2013 | Coal | CC | 100 | Fossil-Steam | MRO | Off-Peak | 695.9 | 6 | 1 | 1 | 9270-Wet coal | D1-Forced - Immediate | 100-Fossil-Steam
9270 | Wet coal | External | Fuel Quality | D1 | Forced - Immediate | 2013 | Coal | CC | 100 | Fossil-Steam | RFC | Off-Peak | 700 | 40 | 1 | 1 | 9270-Wet coal | D1-Forced - Immediate | 100-Fossil-Steam
9270 | Wet coal | External | Fuel Quality | D1 | Forced - Immediate | 2013 | Coal | CC | 100 | Fossil-Steam | RFC | Off-Peak | 931 | 60 | 1 | 1 | 9270-Wet coal | D1-Forced - Immediate | 100-Fossil-Steam
9270 | Wet coal | External | Fuel Quality | D1 | Forced - Immediate | 2013 | Coal | CC | 100 | Fossil-Steam | SERC | Off-Peak | 1180.78 | 13.73 | 1 | 1 | 9270-Wet coal | D1-Forced - Immediate | 100-Fossil-Steam
9270 | Wet coal | External | Fuel Quality | D1 | Forced - Immediate | 2013 | Coal | CC | 100 | Fossil-Steam | SERC | Off-Peak | 1237.5 | 75 | 1 | 1 | 9270-Wet coal | D1-Forced - Immediate | 100-Fossil-Steam
9270 | Wet coal | External | Fuel Quality | D1 | Forced - Immediate | 2013 | Coal | CC | 100 | Fossil-Steam | RFC | Off-Peak | 1355.9333 | 44 | 1 | 1 | 9270-Wet coal | D1-Forced - Immediate | 100-Fossil-Steam
9270 | Wet coal | External | Fuel Quality | D1 | Forced - Immediate | 2013 | Coal | CC | 100 | Fossil-Steam | MRO | Off-Peak | 1451.45 | 39 | 1 | 1 | 9270-Wet coal | D1-Forced - Immediate | 100-Fossil-Steam
9270 | Wet coal | External | Fuel Quality | D1 | Forced - Immediate | 2013 | Coal | CC | 100 | Fossil-Steam | SERC | Off-Peak | 1556.7999 | 336 | 1 | 1 | 9270-Wet coal | D1-Forced - Immediate | 100-Fossil-Steam
9270 | Wet coal | External | Fuel Quality | D1 | Forced - Immediate | 2013 | Coal | CC | 100 | Fossil-Steam | RFC | Off-Peak | 1617.3333 | 80 | 1 | 1 | 9270-Wet coal | D1-Forced - Immediate | 100-Fossil-Steam
9270 | Wet coal | External | Fuel Quality | D1 | Forced - Immediate | 2013 | Coal | CC | 100 | Fossil-Steam | RFC | Off-Peak | 3420.2 | 9.8 | 1 | 1 | 9270-Wet coal | D1-Forced - Immediate | 100-Fossil-Steam
9270 | Wet coal | External | Fuel Quality | D1 | Forced - Immediate | 2013 | Coal | CC | 100 | Fossil-Steam | MRO | Off-Peak | 3657.6065 | 218.8 | 1 | 1 | 9270-Wet coal | D1-Forced - Immediate | 100-Fossil-Steam
9270 | Wet coal | External | Fuel Quality | D1 | Forced - Immediate | 2013 | Coal | CC | 100 | Fossil-Steam | RFC | Off-Peak | 7609.4166 | 127 | 1 | 1 | 9270-Wet coal | D1-Forced - Immediate | 100-Fossil-Steam
9270 | Wet coal | External | Fuel Quality | D1 | Forced - Immediate | 2013 | Coal | CC | 100 | Fossil-Steam | SERC | Off-Peak | 7810 | 55 | 1 | 1 | 9270-Wet coal | D1-Forced - Immediate | 100-Fossil-Steam
9270 | Wet coal | External | Fuel Quality | D1 | Forced - Immediate | 2013 | Coal | CC | 100 | Fossil-Steam | SERC | Off-Peak | 11626.9999 | 420 | 1 | 1 | 9270-Wet coal | D1-Forced - Immediate | 100-Fossil-Steam
9270 | Wet coal | External | Fuel Quality | D1 | Forced - Immediate | 2013 | Coal | CC | 100 | Fossil-Steam | MRO | Summer | 0 | 0 | 1 | 1 | 9270-Wet coal | D1-Forced - Immediate | 100-Fossil-Steam
9270 | Wet coal | External | Fuel Quality | D1 | Forced - Immediate | 2013 | Coal | CC | 100 | Fossil-Steam | SERC | Summer | 1 | 1 | 1 | 1 | 9270-Wet coal | D1-Forced - Immediate | 100-Fossil-Steam
9270 | Wet coal | External | Fuel Quality | D1 | Forced - Immediate | 2013 | Coal | CC | 100 | Fossil-Steam | RFC | Summer | 4.2833 | 1 | 1 | 1 | 9270-Wet coal | D1-Forced - Immediate | 100-Fossil-Steam
9270 | Wet coal | External | Fuel Quality | D1 | Forced - Immediate | 2013 | Coal | CC | 100 | Fossil-Steam | MRO | Summer | 5.004 | 1.39 | 1 | 1 | 9270-Wet coal | D1-Forced - Immediate | 100-Fossil-Steam
9270 | Wet coal | External | Fuel Quality | D1 | Forced - Immediate | 2013 | Coal | CC | 100 | Fossil-Steam | RFC | Summer | 11 | 30 | 1 | 1 | 9270-Wet coal | D1-Forced - Immediate | 100-Fossil-Steam
9270 | Wet coal | External | Fuel Quality | D1 | Forced - Immediate | 2013 | Coal | CC | 100 | Fossil-Steam | SERC | Summer | 15 | 100 | 1 | 4 | 9270-Wet coal | D1-Forced - Immediate | 100-Fossil-Steam
9270 | Wet coal | External | Fuel Quality | D1 | Forced - Immediate | 2013 | Coal | CC | 100 | Fossil-Steam | SERC | Summer | 16.6666 | 100 | 1 | 2 | 9270-Wet coal | D1-Forced - Immediate | 100-Fossil-Steam
9270 | Wet coal | External | Fuel Quality | D1 | Forced - Immediate | 2013 | Coal | CC | 100 | Fossil-Steam | SERC | Summer | 18 | 10 | 1 | 1 | 9270-Wet coal | D1-Forced - Immediate | 100-Fossil-Steam
9270 | Wet coal | External | Fuel Quality | D1 | Forced - Immediate | 2013 | Coal | CC | 100 | Fossil-Steam | SERC | Summer | 18.3333 | 100 | 1 | 2 | 9270-Wet coal | D1-Forced - Immediate | 100-Fossil-Steam
9270 | Wet coal | External | Fuel Quality | D1 | Forced - Immediate | 2013 | Coal | CC | 100 | Fossil-Steam | TRE | Summer | 19.2833 | 89 | 1 | 1 | 9270-Wet coal | D1-Forced - Immediate | 100-Fossil-Steam
9270 | Wet coal | External | Fuel Quality | D1 | Forced - Immediate | 2013 | Coal | CC | 100 | Fossil-Steam | SERC | Summer | 24.25 | 97 | 1 | 1 | 9270-Wet coal | D1-Forced - Immediate | 100-Fossil-Steam
9270 | Wet coal | External | Fuel Quality | D1 | Forced - Immediate | 2013 | Coal | CC | 100 | Fossil-Steam | SERC | Summer | 31.6666 | 100 | 1 | 1 | 9270-Wet coal | D1-Forced - Immediate | 100-Fossil-Steam
9270 | Wet coal | External | Fuel Quality | D1 | Forced - Immediate | 2013 | Coal | CC | 100 | Fossil-Steam | SERC | Summer | 38.3333 | 100 | 1 | 2 | 9270-Wet coal | D1-Forced - Immediate | 100-Fossil-Steam
9270 | Wet coal | External | Fuel Quality | D1 | Forced - Immediate | 2013 | Coal | CC | 100 | Fossil-Steam | SERC | Summer | 40.25 | 35 | 1 | 1 | 9270-Wet coal | D1-Forced - Immediate | 100-Fossil-Steam
9270 | Wet coal | External | Fuel Quality | D1 | Forced - Immediate | 2013 | Coal | CC | 100 | Fossil-Steam | RFC | Summer | 41 | 20 | 1 | 1 | 9270-Wet coal | D1-Forced - Immediate | 100-Fossil-Steam
9270 | Wet coal | External | Fuel Quality | D1 | Forced - Immediate | 2013 | Coal | CC | 100 | Fossil-Steam | RFC | Summer | 45.3333 | 68 | 1 | 1 | 9270-Wet coal | D1-Forced - Immediate | 100-Fossil-Steam
9270 | Wet coal | External | Fuel Quality | D1 | Forced - Immediate | 2013 | Coal | CC | 100 | Fossil-Steam | SERC | Summer | 59.75 | 15 | 1 | 1 | 9270-Wet coal | D1-Forced - Immediate | 100-Fossil-Steam
9270 | Wet coal | External | Fuel Quality | D1 | Forced - Immediate | 2013 | Coal | CC | 100 | Fossil-Steam | SERC | Summer | 59.8166 | 97 | 1 | 1 | 9270-Wet coal | D1-Forced - Immediate | 100-Fossil-Steam
9270 | Wet coal | External | Fuel Quality | D1 | Forced - Immediate | 2013 | Coal | CC | 100 | Fossil-Steam | SERC | Summer | 66.5 | 3.5 | 1 | 1 | 9270-Wet coal | D1-Forced - Immediate | 100-Fossil-Steam
9270 | Wet coal | External | Fuel Quality | D1 | Forced - Immediate | 2013 | Coal | CC | 100 | Fossil-Steam | SERC | Summer | 67.5 | 45 | 1 | 1 | 9270-Wet coal | D1-Forced - Immediate | 100-Fossil-Steam
9270 | Wet coal | External | Fuel Quality | D1 | Forced - Immediate | 2013 | Coal | CC | 100 | Fossil-Steam | SERC | Summer | 68.0833 | 43 | 1 | 1 | 9270-Wet coal | D1-Forced - Immediate | 100-Fossil-Steam
9270 | Wet coal | External | Fuel Quality | D1 | Forced - Immediate | 2013 | Coal | CC | 100 | Fossil-Steam | MRO | Summer | 80.6666 | 121 | 1 | 1 | 9270-Wet coal | D1-Forced - Immediate | 100-Fossil-Steam
9270 | Wet coal | External | Fuel Quality | D1 | Forced - Immediate | 2013 | Coal | CC | 100 | Fossil-Steam | SERC | Summer | 84 | 140 | 1 | 1 | 9270-Wet coal | D1-Forced - Immediate | 100-Fossil-Steam
9270 | Wet coal | External | Fuel Quality | D1 | Forced - Immediate | 2013 | Coal | CC | 100 | Fossil-Steam | RFC | Summer | 93 | 60 | 1 | 1 | 9270-Wet coal | D1-Forced - Immediate | 100-Fossil-Steam
9270 | Wet coal | External | Fuel Quality | D1 | Forced - Immediate | 2013 | Coal | CC | 100 | Fossil-Steam | SERC | Summer | 103.8499 | 201 | 1 | 1 | 9270-Wet coal | D1-Forced - Immediate | 100-Fossil-Steam
9270 | Wet coal | External | Fuel Quality | D1 | Forced - Immediate | 2013 | Coal | CC | 100 | Fossil-Steam | RFC | Summer | 110.7833 | 23 | 1 | 1 | 9270-Wet coal | D1-Forced - Immediate | 100-Fossil-Steam
9270 | Wet coal | External | Fuel Quality | D1 | Forced - Immediate | 2013 | Coal | CC | 100 | Fossil-Steam | SERC | Summer | 112.5 | 45 | 1 | 1 | 9270-Wet coal | D1-Forced - Immediate | 100-Fossil-Steam
9270 | Wet coal | External | Fuel Quality | D1 | Forced - Immediate | 2013 | Coal | CC | 100 | Fossil-Steam | MRO | Summer | 113.85 | 11 | 1 | 1 | 9270-Wet coal | D1-Forced - Immediate | 100-Fossil-Steam
9270 | Wet coal | External | Fuel Quality | D1 | Forced - Immediate | 2013 | Coal | CC | 100 | Fossil-Steam | SERC | Summer | 150 | 15 | 1 | 1 | 9270-Wet coal | D1-Forced - Immediate | 100-Fossil-Steam
9270 | Wet coal | External | Fuel Quality | D1 | Forced - Immediate | 2013 | Coal | CC | 100 | Fossil-Steam | SERC | Summer | 164.3541 | 85.75 | 1 | 1 | 9270-Wet coal | D1-Forced - Immediate | 100-Fossil-Steam
9270 | Wet coal | External | Fuel Quality | D1 | Forced - Immediate | 2013 | Coal | CC | 100 | Fossil-Steam | MRO | Summer | 165 | 110 | 1 | 1 | 9270-Wet coal | D1-Forced - Immediate | 100-Fossil-Steam
9270 | Wet coal | External | Fuel Quality | D1 | Forced - Immediate | 2013 | Coal | CC | 100 | Fossil-Steam | MRO | Summer | 167.9999 | 180 | 1 | 1 | 9270-Wet coal | D1-Forced - Immediate | 100-Fossil-Steam
9270 | Wet coal | External | Fuel Quality | D1 | Forced - Immediate | 2013 | Coal | CC | 100 | Fossil-Steam | SERC | Summer | 210 | 30 | 2 | 2 | 9270-Wet coal | D1-Forced - Immediate | 100-Fossil-Steam
9270 | Wet coal | External | Fuel Quality | D1 | Forced - Immediate | 2013 | Coal | CC | 100 | Fossil-Steam | SERC | Summer | 230.3 | 42 | 1 | 1 | 9270-Wet coal | D1-Forced - Immediate | 100-Fossil-Steam
9270 | Wet coal | External | Fuel Quality | D1 | Forced - Immediate | 2013 | Coal | CC | 100 | Fossil-Steam | SERC | Summer | 237.65 | 97 | 1 | 1 | 9270-Wet coal | D1-Forced - Immediate | 100-Fossil-Steam
9270 | Wet coal | External | Fuel Quality | D1 | Forced - Immediate | 2013 | Coal | CC | 100 | Fossil-Steam | RFC | Summer | 256.5666 | 86 | 1 | 1 | 9270-Wet coal | D1-Forced - Immediate | 100-Fossil-Steam
9270 | Wet coal | External | Fuel Quality | D1 | Forced - Immediate | 2013 | Coal | CC | 100 | Fossil-Steam | MRO | Summer | 258 | 72 | 1 | 1 | 9270-Wet coal | D1-Forced - Immediate | 100-Fossil-Steam
9270 | Wet coal | External | Fuel Quality | D1 | Forced - Immediate | 2013 | Coal | CC | 100 | Fossil-Steam | RFC | Summer | 270.9833 | 71 | 1 | 1 | 9270-Wet coal | D1-Forced - Immediate | 100-Fossil-Steam
9270 | Wet coal | External | Fuel Quality | D1 | Forced - Immediate | 2013 | Coal | CC | 100 | Fossil-Steam | SERC | Summer | 305.25 | 9 | 1 | 1 | 9270-Wet coal | D1-Forced - Immediate | 100-Fossil-Steam
9270 | Wet coal | External | Fuel Quality | D1 | Forced - Immediate | 2013 | Coal | CC | 100 | Fossil-Steam | SERC | Summer | 335.3999 | 117 | 1 | 1 | 9270-Wet coal | D1-Forced - Immediate | 100-Fossil-Steam
9270 | Wet coal | External | Fuel Quality | D1 | Forced - Immediate | 2013 | Coal | CC | 100 | Fossil-Steam | MRO | Summer | 393.25 | 121 | 1 | 1 | 9270-Wet coal | D1-Forced - Immediate | 100-Fossil-Steam
9270 | Wet coal | External | Fuel Quality | D1 | Forced - Immediate | 2013 | Coal | CC | 100 | Fossil-Steam | RFC | Summer | 455 | 140 | 1 | 1 | 9270-Wet coal | D1-Forced - Immediate | 100-Fossil-Steam
9270 | Wet coal | External | Fuel Quality | D1 | Forced - Immediate | 2013 | Coal | CC | 100 | Fossil-Steam | RFC | Summer | 460.5 | 10 | 1 | 1 | 9270-Wet coal | D1-Forced - Immediate | 100-Fossil-Steam
9270 | Wet coal | External | Fuel Quality | D1 | Forced - Immediate | 2013 | Coal | CC | 100 | Fossil-Steam | SERC | Summer | 477.2332 | 206 | 1 | 1 | 9270-Wet coal | D1-Forced - Immediate | 100-Fossil-Steam
9270 | Wet coal | External | Fuel Quality | D1 | Forced - Immediate | 2013 | Coal | CC | 100 | Fossil-Steam | SERC | Summer | 525 | 50 | 1 | 1 | 9270-Wet coal | D1-Forced - Immediate | 100-Fossil-Steam
9270 | Wet coal | External | Fuel Quality | D1 | Forced - Immediate | 2013 | Coal | CC | 100 | Fossil-Steam | RFC | Summer | 529.3166 | 91 | 1 | 1 | 9270-Wet coal | D1-Forced - Immediate | 100-Fossil-Steam
9270 | Wet coal | External | Fuel Quality | D1 | Forced - Immediate | 2013 | Coal | CC | 100 | Fossil-Steam | SERC | Summer | 630 | 52.5 | 1 | 1 | 9270-Wet coal | D1-Forced - Immediate | 100-Fossil-Steam
9270 | Wet coal | External | Fuel Quality | D1 | Forced - Immediate | 2013 | Coal | CC | 100 | Fossil-Steam | RFC | Summer | 636.6666 | 40 | 1 | 1 | 9270-Wet coal | D1-Forced - Immediate | 100-Fossil-Steam
9270 | Wet coal | External | Fuel Quality | D1 | Forced - Immediate | 2013 | Coal | CC | 100 | Fossil-Steam | MRO | Summer | 675 | 180 | 1 | 1 | 9270-Wet coal | D1-Forced - Immediate | 100-Fossil-Steam
9270 | Wet coal | External | Fuel Quality | D1 | Forced - Immediate | 2013 | Coal | CC | 100 | Fossil-Steam | RFC | Summer | 714.0833 | 95 | 1 | 1 | 9270-Wet coal | D1-Forced - Immediate | 100-Fossil-Steam
9270 | Wet coal | External | Fuel Quality | D1 | Forced - Immediate | 2013 | Coal | CC | 100 | Fossil-Steam | MRO | Summer | 785.6333 | 91 | 1 | 1 | 9270-Wet coal | D1-Forced - Immediate | 100-Fossil-Steam
9270 | Wet coal | External | Fuel Quality | D1 | Forced - Immediate | 2013 | Coal | CC | 100 | Fossil-Steam | RFC | Summer | 806.4833 | 53 | 1 | 1 | 9270-Wet coal | D1-Forced - Immediate | 100-Fossil-Steam
9270 | Wet coal | External | Fuel Quality | D1 | Forced - Immediate | 2013 | Coal | CC | 100 | Fossil-Steam | RFC | Summer | 869.0333 | 29 | 1 | 1 | 9270-Wet coal | D1-Forced - Immediate | 100-Fossil-Steam
9270 | Wet coal | External | Fuel Quality | D1 | Forced - Immediate | 2013 | Coal | CC | 100 | Fossil-Steam | MRO | Summer | 875.9999 | 180 | 1 | 1 | 9270-Wet coal | D1-Forced - Immediate | 100-Fossil-Steam
9270 | Wet coal | External | Fuel Quality | D1 | Forced - Immediate | 2013 | Coal | CC | 100 | Fossil-Steam | SERC | Summer | 1030.125 | 33.5 | 1 | 1 | 9270-Wet coal | D1-Forced - Immediate | 100-Fossil-Steam
9270 | Wet coal | External | Fuel Quality | D1 | Forced - Immediate | 2013 | Coal | CC | 100 | Fossil-Steam | MRO | Summer | 1083.4667 | 8 | 1 | 1 | 9270-Wet coal | D1-Forced - Immediate | 100-Fossil-Steam
9270 | Wet coal | External | Fuel Quality | D1 | Forced - Immediate | 2013 | Coal | CC | 100 | Fossil-Steam | MRO | Summer | 1110.4 | 138.8 | 1 | 1 | 9270-Wet coal | D1-Forced - Immediate | 100-Fossil-Steam
9270 | Wet coal | External | Fuel Quality | D1 | Forced - Immediate | 2013 | Coal | CC | 100 | Fossil-Steam | SERC | Summer | 1200 | 100 | 1 | 1 | 9270-Wet coal | D1-Forced - Immediate | 100-Fossil-Steam
9270 | Wet coal | External | Fuel Quality | D1 | Forced - Immediate | 2013 | Coal | CC | 100 | Fossil-Steam | RFC | Summer | 1218.5833 | 35 | 1 | 1 | 9270-Wet coal | D1-Forced - Immediate | 100-Fossil-Steam
9270 | Wet coal | External | Fuel Quality | D1 | Forced - Immediate | 2013 | Coal | CC | 100 | Fossil-Steam | SERC | Summer | 1737.9166 | 97 | 1 | 1 | 9270-Wet coal | D1-Forced - Immediate | 100-Fossil-Steam
9270 | Wet coal | External | Fuel Quality | D1 | Forced - Immediate | 2013 | Coal | CC | 100 | Fossil-Steam | RFC | Summer | 1940.9832 | 131 | 1 | 1 | 9270-Wet coal | D1-Forced - Immediate | 100-Fossil-Steam
9270 | Wet coal | External | Fuel Quality | D1 | Forced - Immediate | 2013 | Coal | CC | 100 | Fossil-Steam | MRO | Summer | 2821.6 | 3 | 1 | 1 | 9270-Wet coal | D1-Forced - Immediate | 100-Fossil-Steam
9270 | Wet coal | External | Fuel Quality | D1 | Forced - Immediate | 2013 | Coal | CC | 100 | Fossil-Steam | RFC | Summer | 3015.55 | 24.6 | 1 | 1 | 9270-Wet coal | D1-Forced - Immediate | 100-Fossil-Steam
9270 | Wet coal | External | Fuel Quality | D1 | Forced - Immediate | 2013 | Coal | CC | 100 | Fossil-Steam | SERC | Summer | 4432.2 | 534 | 1 | 1 | 9270-Wet coal | D1-Forced - Immediate | 100-Fossil-Steam
9270 | Wet coal | External | Fuel Quality | D1 | Forced - Immediate | 2013 | Coal | CC | 100 | Fossil-Steam | SERC | Summer | 4821.6666 | 55 | 1 | 1 | 9270-Wet coal | D1-Forced - Immediate | 100-Fossil-Steam
9270 | Wet coal | External | Fuel Quality | D1 | Forced - Immediate | 2013 | Coal | CC | 100 | Fossil-Steam | MRO | Summer | 4921.5 | 17 | 1 | 1 | 9270-Wet coal | D1-Forced - Immediate | 100-Fossil-Steam
9270 | Wet coal | External | Fuel Quality | D1 | Forced - Immediate | 2013 | Coal | CC | 100 | Fossil-Steam | MRO | Summer | 5940 | 180 | 1 | 1 | 9270-Wet coal | D1-Forced - Immediate | 100-Fossil-Steam
9270 | Wet coal | External | Fuel Quality | D1 | Forced - Immediate | 2013 | Coal | CC | 100 | Fossil-Steam | SERC | Winter | 3 | 3 | 1 | 1 | 9270-Wet coal | D1-Forced - Immediate | 100-Fossil-Steam
9270 | Wet coal | External | Fuel Quality | D1 | Forced - Immediate | 2013 | Coal | CC | 100 | Fossil-Steam | SERC | Winter | 6 | 6 | 1 | 1 | 9270-Wet coal | D1-Forced - Immediate | 100-Fossil-Steam
9270 | Wet coal | External | Fuel Quality | D1 | Forced - Immediate | 2013 | Coal | CC | 100 | Fossil-Steam | MRO | Winter | 10 | 20 | 1 | 1 | 9270-Wet coal | D1-Forced - Immediate | 100-Fossil-Steam
9270 | Wet coal | External | Fuel Quality | D1 | Forced - Immediate | 2013 | Coal | CC | 100 | Fossil-Steam | SERC | Winter | 13.3333 | 10 | 1 | 1 | 9270-Wet coal | D1-Forced - Immediate | 100-Fossil-Steam
9270 | Wet coal | External | Fuel Quality | D1 | Forced - Immediate | 2013 | Coal | CC | 100 | Fossil-Steam | SERC | Winter | 17 | 17 | 1 | 1 | 9270-Wet coal | D1-Forced - Immediate | 100-Fossil-Steam
9270 | Wet coal | External | Fuel Quality | D1 | Forced - Immediate | 2013 | Coal | CC | 100 | Fossil-Steam | RFC | Winter | 20.4167 | 35 | 1 | 1 | 9270-Wet coal | D1-Forced - Immediate | 100-Fossil-Steam
9270 | Wet coal | External | Fuel Quality | D1 | Forced - Immediate | 2013 | Coal | CC | 100 | Fossil-Steam | RFC | Winter | 29.6667 | 5 | 1 | 1 | 9270-Wet coal | D1-Forced - Immediate | 100-Fossil-Steam
9270 | Wet coal | External | Fuel Quality | D1 | Forced - Immediate | 2013 | Coal | CC | 100 | Fossil-Steam | SERC | Winter | 30 | 30 | 1 | 1 | 9270-Wet coal | D1-Forced - Immediate | 100-Fossil-Steam
9270 | Wet coal | External | Fuel Quality | D1 | Forced - Immediate | 2013 | Coal | CC | 100 | Fossil-Steam | RFC | Winter | 33 | 10 | 1 | 1 | 9270-Wet coal | D1-Forced - Immediate | 100-Fossil-Steam
9270 | Wet coal | External | Fuel Quality | D1 | Forced - Immediate | 2013 | Coal | CC | 100 | Fossil-Steam | SERC | Winter | 38.3333 | 100 | 1 | 1 | 9270-Wet coal | D1-Forced - Immediate | 100-Fossil-Steam
9270 | Wet coal | External | Fuel Quality | D1 | Forced - Immediate | 2013 | Coal | CC | 100 | Fossil-Steam | WECC | Winter | 39.8667 | 8 | 1 | 1 | 9270-Wet coal | D1-Forced - Immediate | 100-Fossil-Steam
9270 | Wet coal | External | Fuel Quality | D1 | Forced - Immediate | 2013 | Coal | CC | 100 | Fossil-Steam | SERC | Winter | 41 | 30 | 1 | 1 | 9270-Wet coal | D1-Forced - Immediate | 100-Fossil-Steam
9270 | Wet coal | External | Fuel Quality | D1 | Forced - Immediate | 2013 | Coal | CC | 100 | Fossil-Steam | WECC | Winter | 42 | 7 | 1 | 1 | 9270-Wet coal | D1-Forced - Immediate | 100-Fossil-Steam
9270 | Wet coal | External | Fuel Quality | D1 | Forced - Immediate | 2013 | Coal | CC | 100 | Fossil-Steam | RFC | Winter | 50 | 25 | 1 | 1 | 9270-Wet coal | D1-Forced - Immediate | 100-Fossil-Steam
9270 | Wet coal | External | Fuel Quality | D1 | Forced - Immediate | 2013 | Coal | CC | 100 | Fossil-Steam | RFC | Winter | 65 | 65 | 1 | 1 | 9270-Wet coal | D1-Forced - Immediate | 100-Fossil-Steam
9270 | Wet coal | External | Fuel Quality | D1 | Forced - Immediate | 2013 | Coal | CC | 100 | Fossil-Steam | RFC | Winter | 66.6666 | 80 | 1 | 1 | 9270-Wet coal | D1-Forced - Immediate | 100-Fossil-Steam
9270 | Wet coal | External | Fuel Quality | D1 | Forced - Immediate | 2013 | Coal | CC | 100 | Fossil-Steam | SERC | Winter | 75 | 50 | 1 | 1 | 9270-Wet coal | D1-Forced - Immediate | 100-Fossil-Steam
9270 | Wet coal | External | Fuel Quality | D1 | Forced - Immediate | 2013 | Coal | CC | 100 | Fossil-Steam | MRO | Winter | 77 | 22 | 1 | 1 | 9270-Wet coal | D1-Forced - Immediate | 100-Fossil-Steam
9270 | Wet coal | External | Fuel Quality | D1 | Forced - Immediate | 2013 | Coal | CC | 100 | Fossil-Steam | RFC | Winter | 78.4 | 24 | 1 | 1 | 9270-Wet coal | D1-Forced - Immediate | 100-Fossil-Steam
9270 | Wet coal | External | Fuel Quality | D1 | Forced - Immediate | 2013 | Coal | CC | 100 | Fossil-Steam | SERC | Winter | 78.75 | 35 | 1 | 2 | 9270-Wet coal | D1-Forced - Immediate | 100-Fossil-Steam
9270 | Wet coal | External | Fuel Quality | D1 | Forced - Immediate | 2013 | Coal | CC | 100 | Fossil-Steam | MRO | Winter | 81.9 | 13 | 1 | 1 | 9270-Wet coal | D1-Forced - Immediate | 100-Fossil-Steam
9270 | Wet coal | External | Fuel Quality | D1 | Forced - Immediate | 2013 | Coal | CC | 100 | Fossil-Steam | RFC | Winter | 106.3333 | 29 | 1 | 1 | 9270-Wet coal | D1-Forced - Immediate | 100-Fossil-Steam
9270 | Wet coal | External | Fuel Quality | D1 | Forced - Immediate | 2013 | Coal | CC | 100 | Fossil-Steam | RFC | Winter | 108.3333 | 130 | 1 | 1 | 9270-Wet coal | D1-Forced - Immediate | 100-Fossil-Steam
9270 | Wet coal | External | Fuel Quality | D1 | Forced - Immediate | 2013 | Coal | CC | 100 | Fossil-Steam | SERC | Winter | 110 | 30 | 1 | 1 | 9270-Wet coal | D1-Forced - Immediate | 100-Fossil-Steam
9270 | Wet coal | External | Fuel Quality | D1 | Forced - Immediate | 2013 | Coal | CC | 100 | Fossil-Steam | RFC | Winter | 114.7208 | 25.03 | 1 | 1 | 9270-Wet coal | D1-Forced - Immediate | 100-Fossil-Steam
9270 | Wet coal | External | Fuel Quality | D1 | Forced - Immediate | 2013 | Coal | CC | 100 | Fossil-Steam | RFC | Winter | 117.25 | 15 | 1 | 1 | 9270-Wet coal | D1-Forced - Immediate | 100-Fossil-Steam
9270 | Wet coal | External | Fuel Quality | D1 | Forced - Immediate | 2013 | Coal | CC | 100 | Fossil-Steam | SERC | Winter | 123.75 | 45 | 1 | 1 | 9270-Wet coal | D1-Forced - Immediate | 100-Fossil-Steam
9270 | Wet coal | External | Fuel Quality | D1 | Forced - Immediate | 2013 | Coal | CC | 100 | Fossil-Steam | RFC | Winter | 124.3 | 66 | 1 | 1 | 9270-Wet coal | D1-Forced - Immediate | 100-Fossil-Steam
9270 | Wet coal | External | Fuel Quality | D1 | Forced - Immediate | 2013 | Coal | CC | 100 | Fossil-Steam | SERC | Winter | 138.3333 | 10 | 1 | 1 | 9270-Wet coal | D1-Forced - Immediate | 100-Fossil-Steam
9270 | Wet coal | External | Fuel Quality | D1 | Forced - Immediate | 2013 | Coal | CC | 100 | Fossil-Steam | RFC | Winter | 141.6667 | 25 | 1 | 1 | 9270-Wet coal | D1-Forced - Immediate | 100-Fossil-Steam
9270 | Wet coal | External | Fuel Quality | D1 | Forced - Immediate | 2013 | Coal | CC | 100 | Fossil-Steam | RFC | Winter | 145.55 | 71 | 1 | 1 | 9270-Wet coal | D1-Forced - Immediate | 100-Fossil-Steam
9270 | Wet coal | External | Fuel Quality | D1 | Forced - Immediate | 2013 | Coal | CC | 100 | Fossil-Steam | SERC | Winter | 148.8333 | 47 | 1 | 1 | 9270-Wet coal | D1-Forced - Immediate | 100-Fossil-Steam
9270 | Wet coal | External | Fuel Quality | D1 | Forced - Immediate | 2013 | Coal | CC | 100 | Fossil-Steam | MRO | Winter | 171 | 2 | 1 | 1 | 9270-Wet coal | D1-Forced - Immediate | 100-Fossil-Steam
9270 | Wet coal | External | Fuel Quality | D1 | Forced - Immediate | 2013 | Coal | CC | 100 | Fossil-Steam | SERC | Winter | 173.9 | 94 | 1 | 1 | 9270-Wet coal | D1-Forced - Immediate | 100-Fossil-Steam
9270 | Wet coal | External | Fuel Quality | D1 | Forced - Immediate | 2013 | Coal | CC | 100 | Fossil-Steam | SERC | Winter | 221 | 65 | 1 | 1 | 9270-Wet coal | D1-Forced - Immediate | 100-Fossil-Steam
9270 | Wet coal | External | Fuel Quality | D1 | Forced - Immediate | 2013 | Coal | CC | 100 | Fossil-Steam | MRO | Winter | 228 | 40 | 1 | 1 | 9270-Wet coal | D1-Forced - Immediate | 100-Fossil-Steam
9270 | Wet coal | External | Fuel Quality | D1 | Forced - Immediate | 2013 | Coal | CC | 100 | Fossil-Steam | MRO | Winter | 229.4 | 37 | 1 | 1 | 9270-Wet coal | D1-Forced - Immediate | 100-Fossil-Steam
9270 | Wet coal | External | Fuel Quality | D1 | Forced - Immediate | 2013 | Coal | CC | 100 | Fossil-Steam | MRO | Winter | 257.0333 | 22 | 1 | 1 | 9270-Wet coal | D1-Forced - Immediate | 100-Fossil-Steam
9270 | Wet coal | External | Fuel Quality | D1 | Forced - Immediate | 2013 | Coal | CC | 100 | Fossil-Steam | RFC | Winter | 342 | 51.3 | 1 | 1 | 9270-Wet coal | D1-Forced - Immediate | 100-Fossil-Steam
9270 | Wet coal | External | Fuel Quality | D1 | Forced - Immediate | 2013 | Coal | CC | 100 | Fossil-Steam | RFC | Winter | 342.65 | 77 | 1 | 1 | 9270-Wet coal | D1-Forced - Immediate | 100-Fossil-Steam
9270 | Wet coal | External | Fuel Quality | D1 | Forced - Immediate | 2013 | Coal | CC | 100 | Fossil-Steam | RFC | Winter | 347.8 | 111 | 1 | 1 | 9270-Wet coal | D1-Forced - Immediate | 100-Fossil-Steam
9270 | Wet coal | External | Fuel Quality | D1 | Forced - Immediate | 2013 | Coal | CC | 100 | Fossil-Steam | RFC | Winter | 348 | 87 | 1 | 1 | 9270-Wet coal | D1-Forced - Immediate | 100-Fossil-Steam
9270 | Wet coal | External | Fuel Quality | D1 | Forced - Immediate | 2013 | Coal | CC | 100 | Fossil-Steam | MRO | Winter | 363.5167 | 17 | 1 | 1 | 9270-Wet coal | D1-Forced - Immediate | 100-Fossil-Steam
9270 | Wet coal | External | Fuel Quality | D1 | Forced - Immediate | 2013 | Coal | CC | 100 | Fossil-Steam | RFC | Winter | 385.5 | 90 | 1 | 1 | 9270-Wet coal | D1-Forced - Immediate | 100-Fossil-Steam
9270 | Wet coal | External | Fuel Quality | D1 | Forced - Immediate | 2013 | Coal | CC | 100 | Fossil-Steam | MRO | Winter | 393.8333 | 17 | 1 | 1 | 9270-Wet coal | D1-Forced - Immediate | 100-Fossil-Steam
9270 | Wet coal | External | Fuel Quality | D1 | Forced - Immediate | 2013 | Coal | CC | 100 | Fossil-Steam | RFC | Winter | 415.6666 | 58 | 1 | 1 | 9270-Wet coal | D1-Forced - Immediate | 100-Fossil-Steam
9270 | Wet coal | External | Fuel Quality | D1 | Forced - Immediate | 2013 | Coal | CC | 100 | Fossil-Steam | SERC | Winter | 466.6666 | 100 | 1 | 1 | 9270-Wet coal | D1-Forced - Immediate | 100-Fossil-Steam
9270 | Wet coal | External | Fuel Quality | D1 | Forced - Immediate | 2013 | Coal | CC | 100 | Fossil-Steam | MRO | Winter | 488 | 10 | 1 | 1 | 9270-Wet coal | D1-Forced - Immediate | 100-Fossil-Steam
9270 | Wet coal | External | Fuel Quality | D1 | Forced - Immediate | 2013 | Coal | CC | 100 | Fossil-Steam | SERC | Winter | 498.7499 | 171 | 1 | 1 | 9270-Wet coal | D1-Forced - Immediate | 100-Fossil-Steam
9270 | Wet coal | External | Fuel Quality | D1 | Forced - Immediate | 2013 | Coal | CC | 100 | Fossil-Steam | SERC | Winter | 594 | 66 | 1 | 1 | 9270-Wet coal | D1-Forced - Immediate | 100-Fossil-Steam
9270 | Wet coal | External | Fuel Quality | D1 | Forced - Immediate | 2013 | Coal | CC | 100 | Fossil-Steam | SERC | Winter | 600.8333 | 35 | 1 | 1 | 9270-Wet coal | D1-Forced - Immediate | 100-Fossil-Steam
9270 | Wet coal | External | Fuel Quality | D1 | Forced - Immediate | 2013 | Coal | CC | 100 | Fossil-Steam | RFC | Winter | 623.7 | 77 | 1 | 1 | 9270-Wet coal | D1-Forced - Immediate | 100-Fossil-Steam
9270 | Wet coal | External | Fuel Quality | D1 | Forced - Immediate | 2013 | Coal | CC | 100 | Fossil-Steam | SERC | Winter | 665.3333 | 40 | 1 | 1 | 9270-Wet coal | D1-Forced - Immediate | 100-Fossil-Steam
9270 | Wet coal | External | Fuel Quality | D1 | Forced - Immediate | 2013 | Coal | CC | 100 | Fossil-Steam | SERC | Winter | 707.25 | 115 | 1 | 1 | 9270-Wet coal | D1-Forced - Immediate | 100-Fossil-Steam
9270 | Wet coal | External | Fuel Quality | D1 | Forced - Immediate | 2013 | Coal | CC | 100 | Fossil-Steam | SERC | Winter | 787.5 | 25 | 1 | 1 | 9270-Wet coal | D1-Forced - Immediate | 100-Fossil-Steam
9270 | Wet coal | External | Fuel Quality | D1 | Forced - Immediate | 2013 | Coal | CC | 100 | Fossil-Steam | MRO | Winter | 788.5 | 10 | 1 | 1 | 9270-Wet coal | D1-Forced - Immediate | 100-Fossil-Steam
9270 | Wet coal | External | Fuel Quality | D1 | Forced - Immediate | 2013 | Coal | CC | 100 | Fossil-Steam | RFC | Winter | 805 | 35 | 1 | 1 | 9270-Wet coal | D1-Forced - Immediate | 100-Fossil-Steam
9270 | Wet coal | External | Fuel Quality | D1 | Forced - Immediate | 2013 | Coal | CC | 100 | Fossil-Steam | SERC | Winter | 1033.5999 | 192 | 1 | 1 | 9270-Wet coal | D1-Forced - Immediate | 100-Fossil-Steam
9270 | Wet coal | External | Fuel Quality | D1 | Forced - Immediate | 2013 | Coal | CC | 100 | Fossil-Steam | SERC | Winter | 1069.25 | 47 | 1 | 1 | 9270-Wet coal | D1-Forced - Immediate | 100-Fossil-Steam
9270 | Wet coal | External | Fuel Quality | D1 | Forced - Immediate | 2013 | Coal | CC | 100 | Fossil-Steam | SERC | Winter | 1232.4999 | 255 | 1 | 1 | 9270-Wet coal | D1-Forced - Immediate | 100-Fossil-Steam
9270 | Wet coal | External | Fuel Quality | D1 | Forced - Immediate | 2013 | Coal | CC | 100 | Fossil-Steam | SERC | Winter | 1440 | 60 | 1 | 1 | 9270-Wet coal | D1-Forced - Immediate | 100-Fossil-Steam
9270 | Wet coal | External | Fuel Quality | D1 | Forced - Immediate | 2013 | Coal | CC | 100 | Fossil-Steam | RFC | Winter | 1637 | 20 | 1 | 1 | 9270-Wet coal | D1-Forced - Immediate | 100-Fossil-Steam
9270 | Wet coal | External | Fuel Quality | D1 | Forced - Immediate | 2013 | Coal | CC | 100 | Fossil-Steam | MRO | Winter | 1692.8333 | 7 | 1 | 1 | 9270-Wet coal | D1-Forced - Immediate | 100-Fossil-Steam
9270 | Wet coal | External | Fuel Quality | D1 | Forced - Immediate | 2013 | Coal | CC | 100 | Fossil-Steam | SERC | Winter | 2066.6666 | 80 | 1 | 1 | 9270-Wet coal | D1-Forced - Immediate | 100-Fossil-Steam
9270 | Wet coal | External | Fuel Quality | D1 | Forced - Immediate | 2013 | Coal | CC | 100 | Fossil-Steam | SERC | Winter | 2208 | 138 | 1 | 1 | 9270-Wet coal | D1-Forced - Immediate | 100-Fossil-Steam
9270 | Wet coal | External | Fuel Quality | D1 | Forced - Immediate | 2013 | Coal | CC | 100 | Fossil-Steam | RFC | Winter | 2590 | 60 | 1 | 1 | 9270-Wet coal | D1-Forced - Immediate | 100-Fossil-Steam
9270 | Wet coal | External | Fuel Quality | D1 | Forced - Immediate | 2013 | Coal | CC | 100 | Fossil-Steam | RFC | Winter | 2782 | 26 | 1 | 1 | 9270-Wet coal | D1-Forced - Immediate | 100-Fossil-Steam
9270 | Wet coal | External | Fuel Quality | D1 | Forced - Immediate | 2013 | Coal | CC | 100 | Fossil-Steam | RFC | Winter | 3462.75 | 95 | 1 | 1 | 9270-Wet coal | D1-Forced - Immediate | 100-Fossil-Steam
9270 | Wet coal | External | Fuel Quality | D1 | Forced - Immediate | 2013 | Coal | CC | 100 | Fossil-Steam | SERC | Winter | 3515.25 | 215 | 1 | 1 | 9270-Wet coal | D1-Forced - Immediate | 100-Fossil-Steam
9270 | Wet coal | External | Fuel Quality | D1 | Forced - Immediate | 2013 | Coal | LI | 100 | Fossil-Steam | MRO | Off-Peak | 138 | 60 | 1 | 1 | 9270-Wet coal | D1-Forced - Immediate | 100-Fossil-Steam
9270 | Wet coal | External | Fuel Quality | D1 | Forced - Immediate | 2013 | Coal | LI | 100 | Fossil-Steam | MRO | Off-Peak | 1033.9999 | 165 | 1 | 1 | 9270-Wet coal | D1-Forced - Immediate | 100-Fossil-Steam
9270 | Wet coal | External | Fuel Quality | D1 | Forced - Immediate | 2013 | Coal | LI | 100 | Fossil-Steam | MRO | Off-Peak | 1202.6666 | 82 | 1 | 1 | 9270-Wet coal | D1-Forced - Immediate | 100-Fossil-Steam
9270 | Wet coal | External | Fuel Quality | D1 | Forced - Immediate | 2013 | Coal | LI | 100 | Fossil-Steam | MRO | Winter | 11 | 44 | 1 | 1 | 9270-Wet coal | D1-Forced - Immediate | 100-Fossil-Steam
9270 | Wet coal | External | Fuel Quality | D1 | Forced - Immediate | 2013 | Coal | LI | 100 | Fossil-Steam | MRO | Winter | 24.5 | 21 | 1 | 1 | 9270-Wet coal | D1-Forced - Immediate | 100-Fossil-Steam
9270 | Wet coal | External | Fuel Quality | D1 | Forced - Immediate | 2013 | Coal | LI | 100 | Fossil-Steam | MRO | Winter | 36 | 54 | 1 | 1 | 9270-Wet coal | D1-Forced - Immediate | 100-Fossil-Steam
9270 | Wet coal | External | Fuel Quality | D1 | Forced - Immediate | 2013 | Coal | LI | 100 | Fossil-Steam | MRO | Winter | 188.65 | 21 | 1 | 1 | 9270-Wet coal | D1-Forced - Immediate | 100-Fossil-Steam
9270 | Wet coal | External | Fuel Quality | D1 | Forced - Immediate | 2013 | Coal | LI | 100 | Fossil-Steam | TRE | Winter | 896 | 112 | 1 | 1 | 9270-Wet coal | D1-Forced - Immediate | 100-Fossil-Steam
9270 | Wet coal | External | Fuel Quality | D2 | Forced - Delayed | 2013 | Coal | CC | 100 | Fossil-Steam | RFC | Off-Peak | 70 | 2 | 1 | 1 | 9270-Wet coal | D2-Forced - Delayed | 100-Fossil-Steam
9270 | Wet coal | External | Fuel Quality | D2 | Forced - Delayed | 2013 | Coal | CC | 100 | Fossil-Steam | RFC | Off-Peak | 79.8 | 76 | 1 | 1 | 9270-Wet coal | D2-Forced - Delayed | 100-Fossil-Steam
9270 | Wet coal | External | Fuel Quality | D2 | Forced - Delayed | 2013 | Coal | CC | 100 | Fossil-Steam | RFC | Off-Peak | 172.6666 | 140 | 1 | 1 | 9270-Wet coal | D2-Forced - Delayed | 100-Fossil-Steam
9270 | Wet coal | External | Fuel Quality | D2 | Forced - Delayed | 2013 | Coal | CC | 100 | Fossil-Steam | RFC | Off-Peak | 225 | 54 | 1 | 1 | 9270-Wet coal | D2-Forced - Delayed | 100-Fossil-Steam
9270 | Wet coal | External | Fuel Quality | D2 | Forced - Delayed | 2013 | Coal | CC | 100 | Fossil-Steam | RFC | Off-Peak | 372.6166 | 79 | 1 | 1 | 9270-Wet coal | D2-Forced - Delayed | 100-Fossil-Steam
9270 | Wet coal | External | Fuel Quality | D2 | Forced - Delayed | 2013 | Coal | CC | 100 | Fossil-Steam | RFC | Off-Peak | 443.75 | 125 | 1 | 1 | 9270-Wet coal | D2-Forced - Delayed | 100-Fossil-Steam
9270 | Wet coal | External | Fuel Quality | D2 | Forced - Delayed | 2013 | Coal | CC | 100 | Fossil-Steam | RFC | Off-Peak | 445.8667 | 38 | 1 | 1 | 9270-Wet coal | D2-Forced - Delayed | 100-Fossil-Steam
9270 | Wet coal | External | Fuel Quality | D2 | Forced - Delayed | 2013 | Coal | CC | 100 | Fossil-Steam | RFC | Off-Peak | 780 | 156 | 1 | 1 | 9270-Wet coal | D2-Forced - Delayed | 100-Fossil-Steam
9270 | Wet coal | External | Fuel Quality | D2 | Forced - Delayed | 2013 | Coal | CC | 100 | Fossil-Steam | SERC | Off-Peak | 1296 | 9 | 1 | 1 | 9270-Wet coal | D2-Forced - Delayed | 100-Fossil-Steam
9270 | Wet coal | External | Fuel Quality | D2 | Forced - Delayed | 2013 | Coal | CC | 100 | Fossil-Steam | RFC | Off-Peak | 1331 | 60 | 1 | 1 | 9270-Wet coal | D2-Forced - Delayed | 100-Fossil-Steam
9270 | Wet coal | External | Fuel Quality | D2 | Forced - Delayed | 2013 | Coal | CC | 100 | Fossil-Steam | MRO | Off-Peak | 2616 | 24 | 1 | 1 | 9270-Wet coal | D2-Forced - Delayed | 100-Fossil-Steam
9270 | Wet coal | External | Fuel Quality | D2 | Forced - Delayed | 2013 | Coal | CC | 100 | Fossil-Steam | RFC | Off-Peak | 5585.1665 | 235 | 1 | 1 | 9270-Wet coal | D2-Forced - Delayed | 100-Fossil-Steam
9270 | Wet coal | External | Fuel Quality | D2 | Forced - Delayed | 2013 | Coal | CC | 100 | Fossil-Steam | WECC | Summer | 87.8333 | 34 | 1 | 1 | 9270-Wet coal | D2-Forced - Delayed | 100-Fossil-Steam
9270 | Wet coal | External | Fuel Quality | D2 | Forced - Delayed | 2013 | Coal | CC | 100 | Fossil-Steam | SERC | Summer | 300 | 5 | 1 | 1 | 9270-Wet coal | D2-Forced - Delayed | 100-Fossil-Steam
9270 | Wet coal | External | Fuel Quality | D2 | Forced - Delayed | 2013 | Coal | CC | 100 | Fossil-Steam | MRO | Summer | 1874.7167 | 7 | 1 | 1 | 9270-Wet coal | D2-Forced - Delayed | 100-Fossil-Steam
9270 | Wet coal | External | Fuel Quality | D2 | Forced - Delayed | 2013 | Coal | CC | 100 | Fossil-Steam | RFC | Winter | 42.9 | 6 | 1 | 1 | 9270-Wet coal | D2-Forced - Delayed | 100-Fossil-Steam
9270 | Wet coal | External | Fuel Quality | D2 | Forced - Delayed | 2013 | Coal | CC | 100 | Fossil-Steam | RFC | Winter | 116.7333 | 34 | 1 | 1 | 9270-Wet coal | D2-Forced - Delayed | 100-Fossil-Steam
9270 | Wet coal | External | Fuel Quality | D2 | Forced - Delayed | 2013 | Coal | CC | 100 | Fossil-Steam | MRO | Winter | 133.5833 | 35 | 1 | 1 | 9270-Wet coal | D2-Forced - Delayed | 100-Fossil-Steam
9270 | Wet coal | External | Fuel Quality | D2 | Forced - Delayed | 2013 | Coal | CC | 100 | Fossil-Steam | MRO | Winter | 461 | 30 | 1 | 1 | 9270-Wet coal | D2-Forced - Delayed | 100-Fossil-Steam
9270 | Wet coal | External | Fuel Quality | D2 | Forced - Delayed | 2013 | Coal | CC | 100 | Fossil-Steam | RFC | Winter | 563.75 | 15 | 1 | 1 | 9270-Wet coal | D2-Forced - Delayed | 100-Fossil-Steam
9270 | Wet coal | External | Fuel Quality | D2 | Forced - Delayed | 2013 | Coal | CC | 100 | Fossil-Steam | RFC | Winter | 923 | 30 | 1 | 1 | 9270-Wet coal | D2-Forced - Delayed | 100-Fossil-Steam
9270 | Wet coal | External | Fuel Quality | D2 | Forced - Delayed | 2013 | Coal | CC | 100 | Fossil-Steam | SERC | Winter | 1140 | 15 | 1 | 1 | 9270-Wet coal | D2-Forced - Delayed | 100-Fossil-Steam
9270 | Wet coal | External | Fuel Quality | D2 | Forced - Delayed | 2013 | Coal | CC | 100 | Fossil-Steam | RFC | Winter | 1483.4167 | 35 | 1 | 1 | 9270-Wet coal | D2-Forced - Delayed | 100-Fossil-Steam
9270 | Wet coal | External | Fuel Quality | D2 | Forced - Delayed | 2013 | Coal | LI | 100 | Fossil-Steam | TRE | Off-Peak | 62.5332 | 134 | 1 | 1 | 9270-Wet coal | D2-Forced - Delayed | 100-Fossil-Steam
9270 | Wet coal | External | Fuel Quality | D2 | Forced - Delayed | 2013 | Coal | LI | 100 | Fossil-Steam | TRE | Off-Peak | 126 | 135 | 1 | 1 | 9270-Wet coal | D2-Forced - Delayed | 100-Fossil-Steam
9270 | Wet coal | External | Fuel Quality | D2 | Forced - Delayed | 2013 | Coal | LI | 100 | Fossil-Steam | TRE | Off-Peak | 1305.04 | 237.28 | 1 | 1 | 9270-Wet coal | D2-Forced - Delayed | 100-Fossil-Steam
9270 | Wet coal | External | Fuel Quality | D2 | Forced - Delayed | 2013 | Coal | LI | 100 | Fossil-Steam | TRE | Off-Peak | 2835.8166 | 109 | 1 | 1 | 9270-Wet coal | D2-Forced - Delayed | 100-Fossil-Steam
9270 | Wet coal | External | Fuel Quality | D2 | Forced - Delayed | 2013 | Coal | LI | 100 | Fossil-Steam | TRE | Summer | 75.1666 | 110 | 1 | 1 | 9270-Wet coal | D2-Forced - Delayed | 100-Fossil-Steam
9270 | Wet coal | External | Fuel Quality | D2 | Forced - Delayed | 2013 | Coal | LI | 100 | Fossil-Steam | TRE | Summer | 850.85 | 143 | 1 | 1 | 9270-Wet coal | D2-Forced - Delayed | 100-Fossil-Steam
9270 | Wet coal | External | Fuel Quality | D2 | Forced - Delayed | 2013 | Coal | LI | 100 | Fossil-Steam | TRE | Winter | 7.3333 | 40 | 1 | 1 | 9270-Wet coal | D2-Forced - Delayed | 100-Fossil-Steam
9270 | Wet coal | External | Fuel Quality | D2 | Forced - Delayed | 2013 | Coal | LI | 100 | Fossil-Steam | TRE | Winter | 8.8833 | 13 | 1 | 1 | 9270-Wet coal | D2-Forced - Delayed | 100-Fossil-Steam
9270 | Wet coal | External | Fuel Quality | D2 | Forced - Delayed | 2013 | Coal | LI | 100 | Fossil-Steam | TRE | Winter | 55.2 | 184 | 1 | 1 | 9270-Wet coal | D2-Forced - Delayed | 100-Fossil-Steam
9270 | Wet coal | External | Fuel Quality | D2 | Forced - Delayed | 2013 | Coal | LI | 100 | Fossil-Steam | TRE | Winter | 59.9999 | 180 | 1 | 1 | 9270-Wet coal | D2-Forced - Delayed | 100-Fossil-Steam
9270 | Wet coal | External | Fuel Quality | D2 | Forced - Delayed | 2013 | Coal | LI | 100 | Fossil-Steam | TRE | Winter | 591.25 | 129 | 1 | 1 | 9270-Wet coal | D2-Forced - Delayed | 100-Fossil-Steam
9270 | Wet coal | External | Fuel Quality | D2 | Forced - Delayed | 2013 | Coal | LI | 100 | Fossil-Steam | TRE | Winter | 926.9 | 185.38 | 1 | 1 | 9270-Wet coal | D2-Forced - Delayed | 100-Fossil-Steam
9270 | Wet coal | External | Fuel Quality | D2 | Forced - Delayed | 2013 | Coal | LI | 100 | Fossil-Steam | TRE | Winter | 1383.6666 | 140 | 1 | 1 | 9270-Wet coal | D2-Forced - Delayed | 100-Fossil-Steam
9270 | Wet coal | External | Fuel Quality | D1 | Forced - Immediate | 2013 | Coal | LI | 650 | Fluidized Bed | TRE | Summer | 9.1 | 9.1 | 1 | 1 | 9270-Wet coal | D1-Forced - Immediate | 650-Fluidized Bed
9270 | Wet coal | External | Fuel Quality | D1 | Forced - Immediate | 2013 | Coal | LI | 650 | Fluidized Bed | TRE | Summer | 7367.04 | 409.28 | 1 | 1 | 9270-Wet coal | D1-Forced - Immediate | 650-Fluidized Bed
9270 | Wet coal | External | Fuel Quality | D1 | Forced - Immediate | 2013 | Coal | LI | 650 | Fluidized Bed | TRE | Winter | 10.2 | 10.2 | 1 | 1 | 9270-Wet coal | D1-Forced - Immediate | 650-Fluidized Bed
9270 | Wet coal | External | Fuel Quality | D1 | Forced - Immediate | 2013 | Coal | LI | 650 | Fluidized Bed | TRE | Off-Peak | 33 | 5.5 | 1 | 1 | 9270-Wet coal | D1-Forced - Immediate | 650-Fluidized Bed
9270 | Wet coal | External | Fuel Quality | D1 | Forced - Immediate | 2013 | Coal | LI | 650 | Fluidized Bed | TRE | Off-Peak | 270.5 | 54.1 | 1 | 1 | 9270-Wet coal | D1-Forced - Immediate | 650-Fluidized Bed
9270 | Wet coal | External | Fuel Quality | D1 | Forced - Immediate | 2013 | Coal | LI | 650 | Fluidized Bed | TRE | Winter | 60.2 | 60.2 | 1 | 1 | 9270-Wet coal | D1-Forced - Immediate | 650-Fluidized Bed
9270 | Wet coal | External | Fuel Quality | D1 | Forced - Immediate | 2013 | Coal | LI | 650 | Fluidized Bed | TRE | Winter | 197.2 | 11.6 | 1 | 1 | 9270-Wet coal | D1-Forced - Immediate | 650-Fluidized Bed
9270 | Wet coal | External | Fuel Quality | D1 | Forced - Immediate | 2013 | Coal | LI | 650 | Fluidized Bed | TRE | Winter | 34.2 | 17.1 | 1 | 1 | 9270-Wet coal | D1-Forced - Immediate | 650-Fluidized Bed
9270 | Wet coal | External | Fuel Quality | D1 | Forced - Immediate | 2013 | Coal | LI | 650 | Fluidized Bed | TRE | Off-Peak | 294.99 | 98.33 | 1 | 1 | 9270-Wet coal | D1-Forced - Immediate | 650-Fluidized Bed
9270 | Wet coal | External | Fuel Quality | D1 | Forced - Immediate | 2013 | Coal | LI | 650 | Fluidized Bed | TRE | Winter | 17.4 | 8.7 | 1 | 1 | 9270-Wet coal | D1-Forced - Immediate | 650-Fluidized Bed
9270 | Wet coal | External | Fuel Quality | D1 | Forced - Immediate | 2013 | Coal | LI | 650 | Fluidized Bed | TRE | Off-Peak | 387.8 | 27.7 | 1 | 1 | 9270-Wet coal | D1-Forced - Immediate | 650-Fluidized Bed
9270 | Wet coal | External | Fuel Quality | D1 | Forced - Immediate | 2013 | Coal | LI | 650 | Fluidized Bed | TRE | Winter | 123 | 20.5 | 1 | 1 | 9270-Wet coal | D1-Forced - Immediate | 650-Fluidized Bed
9270 | Wet coal | External | Fuel Quality | D1 | Forced - Immediate | 2013 | Coal | LI | 650 | Fluidized Bed | TRE | Off-Peak | 93.5 | 5.5 | 1 | 1 | 9270-Wet coal | D1-Forced - Immediate | 650-Fluidized Bed
9270 | Wet coal | External | Fuel Quality | D1 | Forced - Immediate | 2013 | Coal | LI | 650 | Fluidized Bed | TRE | Summer | 6 | 6 | 1 | 1 | 9270-Wet coal | D1-Forced - Immediate | 650-Fluidized Bed
9270 | Wet coal | External | Fuel Quality | D1 | Forced - Immediate | 2013 | Coal | LI | 650 | Fluidized Bed | TRE | Summer | 17.4 | 8.7 | 1 | 1 | 9270-Wet coal | D1-Forced - Immediate | 650-Fluidized Bed
9270 | Wet coal | External | Fuel Quality | D1 | Forced - Immediate | 2013 | Coal | LI | 650 | Fluidized Bed | TRE | Summer | 6114.06 | 339.67 | 1 | 1 | 9270-Wet coal | D1-Forced - Immediate | 650-Fluidized Bed
9270 | Wet coal | External | Fuel Quality | D1 | Forced - Immediate | 2013 | Coal | LI | 650 | Fluidized Bed | SERC | Winter | 7650 | 51 | 1 | 1 | 9270-Wet coal | D1-Forced - Immediate | 650-Fluidized Bed
9270 | Wet coal | External | Fuel Quality | D1 | Forced - Immediate | 2013 | Coal | LI | 650 | Fluidized Bed | TRE | Off-Peak | 377.2 | 75.44 | 1 | 1 | 9270-Wet coal | D1-Forced - Immediate | 650-Fluidized Bed
9270 | Wet coal | External | Fuel Quality | D1 | Forced - Immediate | 2013 | Coal | LI | 650 | Fluidized Bed | TRE | Off-Peak | 468 | 78 | 1 | 1 | 9270-Wet coal | D1-Forced - Immediate | 650-Fluidized Bed
9270 | Wet coal | External | Fuel Quality | D1 | Forced - Immediate | 2013 | Coal | LI | 650 | Fluidized Bed | SERC | Off-Peak | 640 | 40 | 1 | 1 | 9270-Wet coal | D1-Forced - Immediate | 650-Fluidized Bed
9270 | Wet coal | External | Fuel Quality | D1 | Forced - Immediate | 2013 | Coal | LI | 650 | Fluidized Bed | TRE | Summer | 408.99 | 136.33 | 1 | 1 | 9270-Wet coal | D1-Forced - Immediate | 650-Fluidized Bed
9270 | Wet coal | External | Fuel Quality | D1 | Forced - Immediate | 2013 | Coal | LI | 650 | Fluidized Bed | TRE | Summer | 3642 | 151.75 | 1 | 1 | 9270-Wet coal | D1-Forced - Immediate | 650-Fluidized Bed
9270 | Wet coal | External | Fuel Quality | D1 | Forced - Immediate | 2013 | Coal | LI | 650 | Fluidized Bed | SERC | Winter | 48.65 | 21 | 1 | 1 | 9270-Wet coal | D1-Forced - Immediate | 650-Fluidized Bed
9270 | Wet coal | External | Fuel Quality | D1 | Forced - Immediate | 2013 | Coal | LI | 650 | Fluidized Bed | TRE | Winter | 565.2 | 15.7 | 1 | 1 | 9270-Wet coal | D1-Forced - Immediate | 650-Fluidized Bed
9270 | Wet coal | External | Fuel Quality | D1 | Forced - Immediate | 2013 | Coal | LI | 650 | Fluidized Bed | SERC | Winter | 800 | 20 | 1 | 1 | 9270-Wet coal | D1-Forced - Immediate | 650-Fluidized Bed
9270 | Wet coal | External | Fuel Quality | D1 | Forced - Immediate | 2013 | Coal | CC | 810 | Multi-boiler/Multi-turbine | RFC | Off-Peak | 22320 | 62 | 1 | 1 | 9270-Wet coal | D1-Forced - Immediate | 810-Multi-boiler/Multi-turbine
9270 | Wet coal | External | Fuel Quality | D2 | Forced - Delayed | 2013 | Coal | CC | 810 | Multi-boiler/Multi-turbine | RFC | Off-Peak | 12 | 8 | 1 | 1 | 9270-Wet coal | D2-Forced - Delayed | 810-Multi-boiler/Multi-turbine
9270 | Wet coal | External | Fuel Quality | D2 | Forced - Delayed | 2013 | Coal | CC | 810 | Multi-boiler/Multi-turbine | RFC | Off-Peak | 15 | 18 | 1 | 1 | 9270-Wet coal | D2-Forced - Delayed | 810-Multi-boiler/Multi-turbine
9270 | Wet coal | External | Fuel Quality | D2 | Forced - Delayed | 2013 | Coal | CC | 810 | Multi-boiler/Multi-turbine | RFC | Off-Peak | 29.8666 | 28 | 1 | 1 | 9270-Wet coal | D2-Forced - Delayed | 810-Multi-boiler/Multi-turbine
9270 | Wet coal | External | Fuel Quality | D2 | Forced - Delayed | 2013 | Coal | CC | 810 | Multi-boiler/Multi-turbine | RFC | Off-Peak | 93.8 | 28 | 1 | 1 | 9270-Wet coal | D2-Forced - Delayed | 810-Multi-boiler/Multi-turbine
9270 | Wet coal | External | Fuel Quality | D2 | Forced - Delayed | 2013 | Coal | CC | 810 | Multi-boiler/Multi-turbine | RFC | Off-Peak | 209.2999 | 138 | 1 | 1 | 9270-Wet coal | D2-Forced - Delayed | 810-Multi-boiler/Multi-turbine
9270 | Wet coal | External | Fuel Quality | D2 | Forced - Delayed | 2013 | Coal | CC | 810 | Multi-boiler/Multi-turbine | RFC | Off-Peak | 244.75 | 33 | 1 | 1 | 9270-Wet coal | D2-Forced - Delayed | 810-Multi-boiler/Multi-turbine
9270 | Wet coal | External | Fuel Quality | D2 | Forced - Delayed | 2013 | Coal | CC | 810 | Multi-boiler/Multi-turbine | RFC | Off-Peak | 642.3332 | 188 | 1 | 1 | 9270-Wet coal | D2-Forced - Delayed | 810-Multi-boiler/Multi-turbine
9270 | Wet coal | External | Fuel Quality | D2 | Forced - Delayed | 2013 | Coal | CC | 810 | Multi-boiler/Multi-turbine | RFC | Summer | 37.3667 | 38 | 1 | 1 | 9270-Wet coal | D2-Forced - Delayed | 810-Multi-boiler/Multi-turbine
9270 | Wet coal | External | Fuel Quality | D2 | Forced - Delayed | 2013 | Coal | CC | 810 | Multi-boiler/Multi-turbine | RFC | Summer | 146.6666 | 88 | 2 | 2 | 9270-Wet coal | D2-Forced - Delayed | 810-Multi-boiler/Multi-turbine
9270 | Wet coal | External | Fuel Quality | D2 | Forced - Delayed | 2013 | Coal | CC | 810 | Multi-boiler/Multi-turbine | RFC | Summer | 184 | 138 | 1 | 1 | 9270-Wet coal | D2-Forced - Delayed | 810-Multi-boiler/Multi-turbine
9270 | Wet coal | External | Fuel Quality | D2 | Forced - Delayed | 2013 | Coal | CC | 810 | Multi-boiler/Multi-turbine | RFC | Summer | 736 | 138 | 1 | 1 | 9270-Wet coal | D2-Forced - Delayed | 810-Multi-boiler/Multi-turbine
9270 | Wet coal | External | Fuel Quality | D2 | Forced - Delayed | 2013 | Coal | CC | 810 | Multi-boiler/Multi-turbine | RFC | Winter | 177 | 118 | 1 | 1 | 9270-Wet coal | D2-Forced - Delayed | 810-Multi-boiler/Multi-turbine
9270 | Wet coal | External | Fuel Quality | D2 | Forced - Delayed | 2013 | Coal | CC | 810 | Multi-boiler/Multi-turbine | RFC | Winter | 207 | 138 | 1 | 1 | 9270-Wet coal | D2-Forced - Delayed | 810-Multi-boiler/Multi-turbine
9270 | Wet coal | External | Fuel Quality | D2 | Forced - Delayed | 2013 | Coal | CC | 810 | Multi-boiler/Multi-turbine | RFC | Winter | 422.1665 | 298 | 1 | 1 | 9270-Wet coal | D2-Forced - Delayed | 810-Multi-boiler/Multi-turbine
9270 | Wet coal | External | Fuel Quality | D3 | Forced - Postponed | 2013 | Coal | CC | 810 | Multi-boiler/Multi-turbine | RFC | Summer | 1035.5 | 30 | 1 | 1 | 9270-Wet coal | D3-Forced - Postponed | 810-Multi-boiler/Multi-turbine
9270 | Wet coal | External | Fuel Quality | D1 | Forced - Immediate | 2013 | Coal | CC | 810 | Multi-boiler/Multi-turbine | MRO | Off-Peak | 1343 | 158 | 1 | 1 | 9270-Wet coal | D1-Forced - Immediate | 810-Multi-boiler/Multi-turbine
9270 | Wet coal | External | Fuel Quality | D1 | Forced - Immediate | 2013 | Coal | CC | 810 | Multi-boiler/Multi-turbine | MRO | Summer | 274.9999 | 165 | 1 | 1 | 9270-Wet coal | D1-Forced - Immediate | 810-Multi-boiler/Multi-turbine
9270 | Wet coal | External | Fuel Quality | D2 | Forced - Delayed | 2013 | Coal | CC | 810 | Multi-boiler/Multi-turbine | RFC | Off-Peak | 22.1667 | 19 | 2 | 2 | 9270-Wet coal | D2-Forced - Delayed | 810-Multi-boiler/Multi-turbine
9270 | Wet coal | External | Fuel Quality | D2 | Forced - Delayed | 2013 | Coal | CC | 810 | Multi-boiler/Multi-turbine | RFC | Off-Peak | 25.9667 | 19 | 1 | 1 | 9270-Wet coal | D2-Forced - Delayed | 810-Multi-boiler/Multi-turbine
9270 | Wet coal | External | Fuel Quality | D2 | Forced - Delayed | 2013 | Coal | CC | 810 | Multi-boiler/Multi-turbine | RFC | Off-Peak | 51.75 | 9 | 2 | 2 | 9270-Wet coal | D2-Forced - Delayed | 810-Multi-boiler/Multi-turbine
9270 | Wet coal | External | Fuel Quality | D2 | Forced - Delayed | 2013 | Coal | CC | 810 | Multi-boiler/Multi-turbine | RFC | Off-Peak | 57 | 38 | 1 | 1 | 9270-Wet coal | D2-Forced - Delayed | 810-Multi-boiler/Multi-turbine
9270 | Wet coal | External | Fuel Quality | D2 | Forced - Delayed | 2013 | Coal | CC | 810 | Multi-boiler/Multi-turbine | RFC | Off-Peak | 170.3667 | 38 | 1 | 1 | 9270-Wet coal | D2-Forced - Delayed | 810-Multi-boiler/Multi-turbine
9270 | Wet coal | External | Fuel Quality | D2 | Forced - Delayed | 2013 | Coal | CC | 810 | Multi-boiler/Multi-turbine | RFC | Summer | 124.6666 | 68 | 1 | 1 | 9270-Wet coal | D2-Forced - Delayed | 810-Multi-boiler/Multi-turbine
9270 | Wet coal | External | Fuel Quality | D2 | Forced - Delayed | 2013 | Coal | CC | 810 | Multi-boiler/Multi-turbine | RFC | Summer | 724.5 | 138 | 1 | 1 | 9270-Wet coal | D2-Forced - Delayed | 810-Multi-boiler/Multi-turbine
9270 | Wet coal | External | Fuel Quality | D2 | Forced - Delayed | 2013 | Coal | CC | 810 | Multi-boiler/Multi-turbine | RFC | Winter | 176 | 88 | 1 | 1 | 9270-Wet coal | D2-Forced - Delayed | 810-Multi-boiler/Multi-turbine
9270 | Wet coal | External | Fuel Quality | D1 | Forced - Immediate | 2013 | Coal | CC | 810 | Multi-boiler/Multi-turbine | SERC | Summer | 18450 | 205 | 1 | 1 | 9270-Wet coal | D1-Forced - Immediate | 810-Multi-boiler/Multi-turbine
9270 | Wet coal | External | Fuel Quality | D2 | Forced - Delayed | 2013 | Coal | CC | 810 | Multi-boiler/Multi-turbine | RFC | Off-Peak | 3.8667 | 8 | 1 | 1 | 9270-Wet coal | D2-Forced - Delayed | 810-Multi-boiler/Multi-turbine
9270 | Wet coal | External | Fuel Quality | D2 | Forced - Delayed | 2013 | Coal | CC | 810 | Multi-boiler/Multi-turbine | RFC | Off-Peak | 48.3 | 69 | 2 | 2 | 9270-Wet coal | D2-Forced - Delayed | 810-Multi-boiler/Multi-turbine
9270 | Wet coal | External | Fuel Quality | D2 | Forced - Delayed | 2013 | Coal | CC | 810 | Multi-boiler/Multi-turbine | RFC | Off-Peak | 163.3333 | 98 | 1 | 1 | 9270-Wet coal | D2-Forced - Delayed | 810-Multi-boiler/Multi-turbine
9270 | Wet coal | External | Fuel Quality | D2 | Forced - Delayed | 2013 | Coal | CC | 810 | Multi-boiler/Multi-turbine | RFC | Off-Peak | 184.8666 | 188 | 1 | 1 | 9270-Wet coal | D2-Forced - Delayed | 810-Multi-boiler/Multi-turbine
9270 | Wet coal | External | Fuel Quality | D2 | Forced - Delayed | 2013 | Coal | CC | 810 | Multi-boiler/Multi-turbine | RFC | Off-Peak | 272.25 | 99 | 2 | 2 | 9270-Wet coal | D2-Forced - Delayed | 810-Multi-boiler/Multi-turbine
9270 | Wet coal | External | Fuel Quality | D2 | Forced - Delayed | 2013 | Coal | CC | 810 | Multi-boiler/Multi-turbine | RFC | Off-Peak | 354.25 | 109 | 2 | 2 | 9270-Wet coal | D2-Forced - Delayed | 810-Multi-boiler/Multi-turbine
9270 | Wet coal | External | Fuel Quality | D2 | Forced - Delayed | 2013 | Coal | CC | 810 | Multi-boiler/Multi-turbine | RFC | Off-Peak | 620.8666 | 278 | 1 | 1 | 9270-Wet coal | D2-Forced - Delayed | 810-Multi-boiler/Multi-turbine
9270 | Wet coal | External | Fuel Quality | D2 | Forced - Delayed | 2013 | Coal | CC | 810 | Multi-boiler/Multi-turbine | RFC | Off-Peak | 639.2 | 188 | 1 | 1 | 9270-Wet coal | D2-Forced - Delayed | 810-Multi-boiler/Multi-turbine
9270 | Wet coal | External | Fuel Quality | D2 | Forced - Delayed | 2013 | Coal | CC | 810 | Multi-boiler/Multi-turbine | RFC | Summer | 167.8333 | 38 | 1 | 1 | 9270-Wet coal | D2-Forced - Delayed | 810-Multi-boiler/Multi-turbine
9270 | Wet coal | External | Fuel Quality | D2 | Forced - Delayed | 2013 | Coal | CC | 810 | Multi-boiler/Multi-turbine | RFC | Summer | 548.3332 | 188 | 1 | 1 | 9270-Wet coal | D2-Forced - Delayed | 810-Multi-boiler/Multi-turbine
9270 | Wet coal | External | Fuel Quality | D2 | Forced - Delayed | 2013 | Coal | CC | 810 | Multi-boiler/Multi-turbine | RFC | Winter | 190.6333 | 38 | 1 | 1 | 9270-Wet coal | D2-Forced - Delayed | 810-Multi-boiler/Multi-turbine
9270 | Wet coal | External | Fuel Quality | D2 | Forced - Delayed | 2013 | Coal | CC | 810 | Multi-boiler/Multi-turbine | RFC | Winter | 1986.1166 | 269 | 2 | 2 | 9270-Wet coal | D2-Forced - Delayed | 810-Multi-boiler/Multi-turbine
9270 | Wet coal | External | Fuel Quality | D2 | Forced - Delayed | 2013 | Coal | CC | 810 | Multi-boiler/Multi-turbine | RFC | Winter | 2664.4999 | 219 | 2 | 2 | 9270-Wet coal | D2-Forced - Delayed | 810-Multi-boiler/Multi-turbine
9270 | Wet coal | External | Fuel Quality | D1 | Forced - Immediate | 2013 | Coal | CC | 810 | Multi-boiler/Multi-turbine | SERC | Off-Peak | 425 | 85 | 1 | 1 | 9270-Wet coal | D1-Forced - Immediate | 810-Multi-boiler/Multi-turbine
9270 | Wet coal | External | Fuel Quality | D1 | Forced - Immediate | 2013 | Coal | CC | 810 | Multi-boiler/Multi-turbine | RFC | Off-Peak | 9523.2 | 62 | 1 | 1 | 9270-Wet coal | D1-Forced - Immediate | 810-Multi-boiler/Multi-turbine
9270 | Wet coal | External | Fuel Quality | D1 | Forced - Immediate | 2013 | Coal | CC | 810 | Multi-boiler/Multi-turbine | RFC | Winter | 10830 | 60 | 1 | 1 | 9270-Wet coal | D1-Forced - Immediate | 810-Multi-boiler/Multi-turbine
9270 | Wet coal | External | Fuel Quality | D2 | Forced - Delayed | 2013 | Coal | CC | 810 | Multi-boiler/Multi-turbine | RFC | Off-Peak | 20 | 8 | 1 | 1 | 9270-Wet coal | D2-Forced - Delayed | 810-Multi-boiler/Multi-turbine
9270 | Wet coal | External | Fuel Quality | D2 | Forced - Delayed | 2013 | Coal | CC | 810 | Multi-boiler/Multi-turbine | RFC | Off-Peak | 32.8667 | 29 | 1 | 1 | 9270-Wet coal | D2-Forced - Delayed | 810-Multi-boiler/Multi-turbine
9270 | Wet coal | External | Fuel Quality | D2 | Forced - Delayed | 2013 | Coal | CC | 810 | Multi-boiler/Multi-turbine | RFC | Off-Peak | 69.6667 | 38 | 1 | 1 | 9270-Wet coal | D2-Forced - Delayed | 810-Multi-boiler/Multi-turbine
9270 | Wet coal | External | Fuel Quality | D2 | Forced - Delayed | 2013 | Coal | CC | 810 | Multi-boiler/Multi-turbine | RFC | Off-Peak | 214.5 | 39 | 1 | 1 | 9270-Wet coal | D2-Forced - Delayed | 810-Multi-boiler/Multi-turbine
9270 | Wet coal | External | Fuel Quality | D2 | Forced - Delayed | 2013 | Coal | CC | 810 | Multi-boiler/Multi-turbine | RFC | Off-Peak | 1038.7998 | 318 | 1 | 1 | 9270-Wet coal | D2-Forced - Delayed | 810-Multi-boiler/Multi-turbine
9270 | Wet coal | External | Fuel Quality | D2 | Forced - Delayed | 2013 | Coal | CC | 810 | Multi-boiler/Multi-turbine | RFC | Summer | 109 | 218 | 1 | 1 | 9270-Wet coal | D2-Forced - Delayed | 810-Multi-boiler/Multi-turbine
9270 | Wet coal | External | Fuel Quality | D2 | Forced - Delayed | 2013 | Coal | CC | 810 | Multi-boiler/Multi-turbine | RFC | Summer | 380 | 30 | 1 | 1 | 9270-Wet coal | D2-Forced - Delayed | 810-Multi-boiler/Multi-turbine
9270 | Wet coal | External | Fuel Quality | D2 | Forced - Delayed | 2013 | Coal | CC | 810 | Multi-boiler/Multi-turbine | RFC | Summer | 454.1666 | 218 | 1 | 1 | 9270-Wet coal | D2-Forced - Delayed | 810-Multi-boiler/Multi-turbine
9270 | Wet coal | External | Fuel Quality | D2 | Forced - Delayed | 2013 | Coal | CC | 810 | Multi-boiler/Multi-turbine | RFC | Summer | 853.8332 | 218 | 1 | 1 | 9270-Wet coal | D2-Forced - Delayed | 810-Multi-boiler/Multi-turbine
9270 | Wet coal | External | Fuel Quality | D2 | Forced - Delayed | 2013 | Coal | CC | 810 | Multi-boiler/Multi-turbine | RFC | Summer | 2278.9998 | 318 | 1 | 1 | 9270-Wet coal | D2-Forced - Delayed | 810-Multi-boiler/Multi-turbine
9270 | Wet coal | External | Fuel Quality | D2 | Forced - Delayed | 2013 | Coal | CC | 810 | Multi-boiler/Multi-turbine | RFC | Summer | 2403.4999 | 138 | 2 | 2 | 9270-Wet coal | D2-Forced - Delayed | 810-Multi-boiler/Multi-turbine
9270 | Wet coal | External | Fuel Quality | D2 | Forced - Delayed | 2013 | Coal | CC | 810 | Multi-boiler/Multi-turbine | RFC | Winter | 1315.65 | 49 | 1 | 1 | 9270-Wet coal | D2-Forced - Delayed | 810-Multi-boiler/Multi-turbine
9270 | Wet coal | External | Fuel Quality | D1 | Forced - Immediate | 2013 | Coal | CC | 810 | Multi-boiler/Multi-turbine | RFC | Winter | 945 | 60 | 1 | 1 | 9270-Wet coal | D1-Forced - Immediate | 810-Multi-boiler/Multi-turbine
9270 | Wet coal | External | Fuel Quality | D2 | Forced - Delayed | 2013 | Coal | CC | 810 | Multi-boiler/Multi-turbine | RFC | Off-Peak | 14.4666 | 28 | 1 | 1 | 9270-Wet coal | D2-Forced - Delayed | 810-Multi-boiler/Multi-turbine
9270 | Wet coal | External | Fuel Quality | D2 | Forced - Delayed | 2013 | Coal | CC | 810 | Multi-boiler/Multi-turbine | RFC | Off-Peak | 80.75 | 19 | 1 | 1 | 9270-Wet coal | D2-Forced - Delayed | 810-Multi-boiler/Multi-turbine
9270 | Wet coal | External | Fuel Quality | D2 | Forced - Delayed | 2013 | Coal | CC | 810 | Multi-boiler/Multi-turbine | RFC | Off-Peak | 102.6666 | 88 | 2 | 2 | 9270-Wet coal | D2-Forced - Delayed | 810-Multi-boiler/Multi-turbine
9270 | Wet coal | External | Fuel Quality | D2 | Forced - Delayed | 2013 | Coal | CC | 810 | Multi-boiler/Multi-turbine | RFC | Off-Peak | 117.9333 | 29 | 1 | 1 | 9270-Wet coal | D2-Forced - Delayed | 810-Multi-boiler/Multi-turbine
9270 | Wet coal | External | Fuel Quality | D2 | Forced - Delayed | 2013 | Coal | CC | 810 | Multi-boiler/Multi-turbine | RFC | Off-Peak | 119.9666 | 118 | 1 | 1 | 9270-Wet coal | D2-Forced - Delayed | 810-Multi-boiler/Multi-turbine
9270 | Wet coal | External | Fuel Quality | D2 | Forced - Delayed | 2013 | Coal | CC | 810 | Multi-boiler/Multi-turbine | RFC | Off-Peak | 224.25 | 39 | 1 | 1 | 9270-Wet coal | D2-Forced - Delayed | 810-Multi-boiler/Multi-turbine
9270 | Wet coal | External | Fuel Quality | D2 | Forced - Delayed | 2013 | Coal | CC | 810 | Multi-boiler/Multi-turbine | RFC | Off-Peak | 392.3665 | 298 | 1 | 1 | 9270-Wet coal | D2-Forced - Delayed | 810-Multi-boiler/Multi-turbine
9270 | Wet coal | External | Fuel Quality | D2 | Forced - Delayed | 2013 | Coal | CC | 810 | Multi-boiler/Multi-turbine | RFC | Off-Peak | 3766.35 | 119 | 2 | 2 | 9270-Wet coal | D2-Forced - Delayed | 810-Multi-boiler/Multi-turbine
9270 | Wet coal | External | Fuel Quality | D2 | Forced - Delayed | 2013 | Coal | CC | 810 | Multi-boiler/Multi-turbine | RFC | Summer | 4.8333 | 58 | 1 | 1 | 9270-Wet coal | D2-Forced - Delayed | 810-Multi-boiler/Multi-turbine
9270 | Wet coal | External | Fuel Quality | D2 | Forced - Delayed | 2013 | Coal | CC | 810 | Multi-boiler/Multi-turbine | RFC | Summer | 31.6667 | 38 | 1 | 1 | 9270-Wet coal | D2-Forced - Delayed | 810-Multi-boiler/Multi-turbine
9270 | Wet coal | External | Fuel Quality | D2 | Forced - Delayed | 2013 | Coal | CC | 810 | Multi-boiler/Multi-turbine | RFC | Summer | 260.6666 | 68 | 1 | 1 | 9270-Wet coal | D2-Forced - Delayed | 810-Multi-boiler/Multi-turbine
9270 | Wet coal | External | Fuel Quality | D2 | Forced - Delayed | 2013 | Coal | CC | 810 | Multi-boiler/Multi-turbine | RFC | Summer | 564 | 188 | 1 | 1 | 9270-Wet coal | D2-Forced - Delayed | 810-Multi-boiler/Multi-turbine
9270 | Wet coal | External | Fuel Quality | D2 | Forced - Delayed | 2013 | Coal | CC | 810 | Multi-boiler/Multi-turbine | RFC | Summer | 900.9999 | 318 | 1 | 1 | 9270-Wet coal | D2-Forced - Delayed | 810-Multi-boiler/Multi-turbine
9270 | Wet coal | External | Fuel Quality | D2 | Forced - Delayed | 2013 | Coal | CC | 810 | Multi-boiler/Multi-turbine | RFC | Winter | 5.1 | 9 | 1 | 1 | 9270-Wet coal | D2-Forced - Delayed | 810-Multi-boiler/Multi-turbine
9270 | Wet coal | External | Fuel Quality | D2 | Forced - Delayed | 2013 | Coal | CC | 810 | Multi-boiler/Multi-turbine | RFC | Winter | 372 | 248 | 1 | 1 | 9270-Wet coal | D2-Forced - Delayed | 810-Multi-boiler/Multi-turbine
9270 | Wet coal | External | Fuel Quality | D2 | Forced - Delayed | 2013 | Coal | CC | 810 | Multi-boiler/Multi-turbine | RFC | Winter | 763.6666 | 158 | 1 | 1 | 9270-Wet coal | D2-Forced - Delayed | 810-Multi-boiler/Multi-turbine
9270 | Wet coal | External | Fuel Quality | D2 | Forced - Delayed | 2013 | Coal | CC | 810 | Multi-boiler/Multi-turbine | RFC | Winter | 1300.1666 | 269 | 2 | 2 | 9270-Wet coal | D2-Forced - Delayed | 810-Multi-boiler/Multi-turbine
9270 | Wet coal | External | Fuel Quality | D2 | Forced - Delayed | 2013 | Coal | CC | 810 | Multi-boiler/Multi-turbine | RFC | Winter | 2543.9999 | 288 | 1 | 1 | 9270-Wet coal | D2-Forced - Delayed | 810-Multi-boiler/Multi-turbine
9270 | Wet coal | External | Fuel Quality | D1 | Forced - Immediate | 2013 | Coal | CC | 810 | Multi-boiler/Multi-turbine | MRO | Off-Peak | 58 | 29 | 1 | 1 | 9270-Wet coal | D1-Forced - Immediate | 810-Multi-boiler/Multi-turbine
9270 | Wet coal | External | Fuel Quality | D1 | Forced - Immediate | 2013 | Coal | CC | 810 | Multi-boiler/Multi-turbine | SERC | Off-Peak | 35490 | 455 | 1 | 1 | 9270-Wet coal | D1-Forced - Immediate | 810-Multi-boiler/Multi-turbine
9270 | Wet coal | External | Fuel Quality | D1 | Forced - Immediate | 2013 | Coal | CC | 810 | Multi-boiler/Multi-turbine | SERC | Summer | 5100 | 170 | 1 | 1 | 9270-Wet coal | D1-Forced - Immediate | 810-Multi-boiler/Multi-turbine
9270 | Wet coal | External | Fuel Quality | D1 | Forced - Immediate | 2013 | Coal | CC | 810 | Multi-boiler/Multi-turbine | SERC | Winter | 126 | 42 | 1 | 1 | 9270-Wet coal | D1-Forced - Immediate | 810-Multi-boiler/Multi-turbine
9270 | Wet coal | External | Fuel Quality | D2 | Forced - Delayed | 2013 | Coal | CC | 810 | Multi-boiler/Multi-turbine | RFC | Off-Peak | 44.85 | 69 | 1 | 1 | 9270-Wet coal | D2-Forced - Delayed | 810-Multi-boiler/Multi-turbine
9270 | Wet coal | External | Fuel Quality | D2 | Forced - Delayed | 2013 | Coal | CC | 810 | Multi-boiler/Multi-turbine | RFC | Off-Peak | 57.6333 | 38 | 1 | 1 | 9270-Wet coal | D2-Forced - Delayed | 810-Multi-boiler/Multi-turbine
9270 | Wet coal | External | Fuel Quality | D2 | Forced - Delayed | 2013 | Coal | CC | 810 | Multi-boiler/Multi-turbine | RFC | Off-Peak | 83.5333 | 28 | 1 | 1 | 9270-Wet coal | D2-Forced - Delayed | 810-Multi-boiler/Multi-turbine
9270 | Wet coal | External | Fuel Quality | D2 | Forced - Delayed | 2013 | Coal | CC | 810 | Multi-boiler/Multi-turbine | RFC | Off-Peak | 699.2 | 38 | 1 | 1 | 9270-Wet coal | D2-Forced - Delayed | 810-Multi-boiler/Multi-turbine
9270 | Wet coal | External | Fuel Quality | D2 | Forced - Delayed | 2013 | Coal | CC | 810 | Multi-boiler/Multi-turbine | RFC | Off-Peak | 18954.9666 | 278 | 1 | 1 | 9270-Wet coal | D2-Forced - Delayed | 810-Multi-boiler/Multi-turbine
9270 | Wet coal | External | Fuel Quality | D2 | Forced - Delayed | 2013 | Coal | CC | 810 | Multi-boiler/Multi-turbine | RFC | Summer | 236.1666 | 218 | 1 | 1 | 9270-Wet coal | D2-Forced - Delayed | 810-Multi-boiler/Multi-turbine
9270 | Wet coal | External | Fuel Quality | D2 | Forced - Delayed | 2013 | Coal | CC | 810 | Multi-boiler/Multi-turbine | RFC | Summer | 494.5 | 138 | 1 | 1 | 9270-Wet coal | D2-Forced - Delayed | 810-Multi-boiler/Multi-turbine
9270 | Wet coal | External | Fuel Quality | D2 | Forced - Delayed | 2013 | Coal | CC | 810 | Multi-boiler/Multi-turbine | RFC | Summer | 496.8 | 138 | 1 | 1 | 9270-Wet coal | D2-Forced - Delayed | 810-Multi-boiler/Multi-turbine
9270 | Wet coal | External | Fuel Quality | D2 | Forced - Delayed | 2013 | Coal | CC | 810 | Multi-boiler/Multi-turbine | RFC | Winter | 141.6666 | 68 | 1 | 1 | 9270-Wet coal | D2-Forced - Delayed | 810-Multi-boiler/Multi-turbine
9270 | Wet coal | External | Fuel Quality | D2 | Forced - Delayed | 2013 | Coal | CC | 810 | Multi-boiler/Multi-turbine | RFC | Winter | 358.2 | 18 | 1 | 1 | 9270-Wet coal | D2-Forced - Delayed | 810-Multi-boiler/Multi-turbine
9270 | Wet coal | External | Fuel Quality | D2 | Forced - Delayed | 2013 | Coal | CC | 810 | Multi-boiler/Multi-turbine | RFC | Winter | 1584.15 | 59 | 1 | 1 | 9270-Wet coal | D2-Forced - Delayed | 810-Multi-boiler/Multi-turbine
9270 | Wet coal | External | Fuel Quality | D1 | Forced - Immediate | 2013 | Coal | CC | 810 | Multi-boiler/Multi-turbine | RFC | Winter | 1990 | 60 | 2 | 2 | 9270-Wet coal | D1-Forced - Immediate | 810-Multi-boiler/Multi-turbine
9270 | Wet coal | External | Fuel Quality | D1 | Forced - Immediate | 2013 | Coal | CC | 810 | Multi-boiler/Multi-turbine | RFC | Winter | 12000 | 60 | 1 | 1 | 9270-Wet coal | D1-Forced - Immediate | 810-Multi-boiler/Multi-turbine
9270 | Wet coal | External | Fuel Quality | D2 | Forced - Delayed | 2013 | Coal | CC | 810 | Multi-boiler/Multi-turbine | RFC | Off-Peak | 63.9667 | 38 | 1 | 1 | 9270-Wet coal | D2-Forced - Delayed | 810-Multi-boiler/Multi-turbine
9270 | Wet coal | External | Fuel Quality | D2 | Forced - Delayed | 2013 | Coal | CC | 810 | Multi-boiler/Multi-turbine | RFC | Off-Peak | 66.7333 | 44 | 1 | 1 | 9270-Wet coal | D2-Forced - Delayed | 810-Multi-boiler/Multi-turbine
9270 | Wet coal | External | Fuel Quality | D2 | Forced - Delayed | 2013 | Coal | CC | 810 | Multi-boiler/Multi-turbine | RFC | Off-Peak | 76 | 19 | 1 | 1 | 9270-Wet coal | D2-Forced - Delayed | 810-Multi-boiler/Multi-turbine
9270 | Wet coal | External | Fuel Quality | D2 | Forced - Delayed | 2013 | Coal | CC | 810 | Multi-boiler/Multi-turbine | RFC | Off-Peak | 86.7667 | 38 | 1 | 1 | 9270-Wet coal | D2-Forced - Delayed | 810-Multi-boiler/Multi-turbine
9270 | Wet coal | External | Fuel Quality | D2 | Forced - Delayed | 2013 | Coal | CC | 810 | Multi-boiler/Multi-turbine | RFC | Off-Peak | 162.8 | 88 | 1 | 1 | 9270-Wet coal | D2-Forced - Delayed | 810-Multi-boiler/Multi-turbine
9270 | Wet coal | External | Fuel Quality | D2 | Forced - Delayed | 2013 | Coal | CC | 810 | Multi-boiler/Multi-turbine | RFC | Off-Peak | 249.3333 | 88 | 1 | 1 | 9270-Wet coal | D2-Forced - Delayed | 810-Multi-boiler/Multi-turbine
9270 | Wet coal | External | Fuel Quality | D2 | Forced - Delayed | 2013 | Coal | CC | 810 | Multi-boiler/Multi-turbine | RFC | Off-Peak | 4256.4332 | 298 | 1 | 1 | 9270-Wet coal | D2-Forced - Delayed | 810-Multi-boiler/Multi-turbine
9270 | Wet coal | External | Fuel Quality | D2 | Forced - Delayed | 2013 | Coal | CC | 810 | Multi-boiler/Multi-turbine | RFC | Off-Peak | 6599.9998 | 288 | 1 | 1 | 9270-Wet coal | D2-Forced - Delayed | 810-Multi-boiler/Multi-turbine
9270 | Wet coal | External | Fuel Quality | D2 | Forced - Delayed | 2013 | Coal | CC | 810 | Multi-boiler/Multi-turbine | RFC | Summer | 94 | 188 | 1 | 1 | 9270-Wet coal | D2-Forced - Delayed | 810-Multi-boiler/Multi-turbine
9270 | Wet coal | External | Fuel Quality | D2 | Forced - Delayed | 2013 | Coal | CC | 810 | Multi-boiler/Multi-turbine | RFC | Summer | 97.9999 | 168 | 1 | 1 | 9270-Wet coal | D2-Forced - Delayed | 810-Multi-boiler/Multi-turbine
9270 | Wet coal | External | Fuel Quality | D2 | Forced - Delayed | 2013 | Coal | CC | 810 | Multi-boiler/Multi-turbine | RFC | Summer | 108.1666 | 118 | 1 | 1 | 9270-Wet coal | D2-Forced - Delayed | 810-Multi-boiler/Multi-turbine
9270 | Wet coal | External | Fuel Quality | D2 | Forced - Delayed | 2013 | Coal | CC | 810 | Multi-boiler/Multi-turbine | RFC | Summer | 168.4667 | 38 | 1 | 1 | 9270-Wet coal | D2-Forced - Delayed | 810-Multi-boiler/Multi-turbine
9270 | Wet coal | External | Fuel Quality | D2 | Forced - Delayed | 2013 | Coal | CC | 810 | Multi-boiler/Multi-turbine | RFC | Summer | 172.5 | 138 | 1 | 1 | 9270-Wet coal | D2-Forced - Delayed | 810-Multi-boiler/Multi-turbine
9270 | Wet coal | External | Fuel Quality | D2 | Forced - Delayed | 2013 | Coal | CC | 810 | Multi-boiler/Multi-turbine | RFC | Summer | 329 | 28 | 1 | 1 | 9270-Wet coal | D2-Forced - Delayed | 810-Multi-boiler/Multi-turbine
9270 | Wet coal | External | Fuel Quality | D2 | Forced - Delayed | 2013 | Coal | CC | 810 | Multi-boiler/Multi-turbine | RFC | Summer | 846 | 188 | 1 | 1 | 9270-Wet coal | D2-Forced - Delayed | 810-Multi-boiler/Multi-turbine
9270 | Wet coal | External | Fuel Quality | D2 | Forced - Delayed | 2013 | Coal | CC | 810 | Multi-boiler/Multi-turbine | RFC | Summer | 1192.5 | 318 | 1 | 1 | 9270-Wet coal | D2-Forced - Delayed | 810-Multi-boiler/Multi-turbine
9270 | Wet coal | External | Fuel Quality | D2 | Forced - Delayed | 2013 | Coal | CC | 810 | Multi-boiler/Multi-turbine | RFC | Winter | 138.8333 | 119 | 2 | 2 | 9270-Wet coal | D2-Forced - Delayed | 810-Multi-boiler/Multi-turbine
9270 | Wet coal | External | Fuel Quality | D2 | Forced - Delayed | 2013 | Coal | CC | 810 | Multi-boiler/Multi-turbine | RFC | Winter | 1005.3333 | 208 | 1 | 1 | 9270-Wet coal | D2-Forced - Delayed | 810-Multi-boiler/Multi-turbine
9270 | Wet coal | External | Fuel Quality | D1 | Forced - Immediate | 2013 | Coal | CC | 810 | Multi-boiler/Multi-turbine | SERC | Off-Peak | 1275 | 85 | 1 | 1 | 9270-Wet coal | D1-Forced - Immediate | 810-Multi-boiler/Multi-turbine
9270 | Wet coal | External | Fuel Quality | D1 | Forced - Immediate | 2013 | Coal | CC | 810 | Multi-boiler/Multi-turbine | MRO | Summer | 298 | 149 | 1 | 1 | 9270-Wet coal | D1-Forced - Immediate | 810-Multi-boiler/Multi-turbine
9270 | Wet coal | External | Fuel Quality | D2 | Forced - Delayed | 2013 | Coal | CC | 810 | Multi-boiler/Multi-turbine | RFC | Off-Peak | 21.3 | 18 | 1 | 1 | 9270-Wet coal | D2-Forced - Delayed | 810-Multi-boiler/Multi-turbine
9270 | Wet coal | External | Fuel Quality | D2 | Forced - Delayed | 2013 | Coal | CC | 810 | Multi-boiler/Multi-turbine | RFC | Off-Peak | 42.05 | 29 | 1 | 1 | 9270-Wet coal | D2-Forced - Delayed | 810-Multi-boiler/Multi-turbine
9270 | Wet coal | External | Fuel Quality | D2 | Forced - Delayed | 2013 | Coal | CC | 810 | Multi-boiler/Multi-turbine | RFC | Off-Peak | 48.45 | 19 | 1 | 1 | 9270-Wet coal | D2-Forced - Delayed | 810-Multi-boiler/Multi-turbine
9270 | Wet coal | External | Fuel Quality | D2 | Forced - Delayed | 2013 | Coal | CC | 810 | Multi-boiler/Multi-turbine | RFC | Off-Peak | 156.4 | 68 | 1 | 1 | 9270-Wet coal | D2-Forced - Delayed | 810-Multi-boiler/Multi-turbine
9270 | Wet coal | External | Fuel Quality | D2 | Forced - Delayed | 2013 | Coal | CC | 810 | Multi-boiler/Multi-turbine | RFC | Off-Peak | 450.2667 | 44 | 1 | 1 | 9270-Wet coal | D2-Forced - Delayed | 810-Multi-boiler/Multi-turbine
9270 | Wet coal | External | Fuel Quality | D2 | Forced - Delayed | 2013 | Coal | CC | 810 | Multi-boiler/Multi-turbine | RFC | Off-Peak | 1431.75 | 69 | 2 | 2 | 9270-Wet coal | D2-Forced - Delayed | 810-Multi-boiler/Multi-turbine
9270 | Wet coal | External | Fuel Quality | D2 | Forced - Delayed | 2013 | Coal | CC | 810 | Multi-boiler/Multi-turbine | RFC | Off-Peak | 1627.0998 | 318 | 1 | 1 | 9270-Wet coal | D2-Forced - Delayed | 810-Multi-boiler/Multi-turbine
9270 | Wet coal | External | Fuel Quality | D2 | Forced - Delayed | 2013 | Coal | CC | 810 | Multi-boiler/Multi-turbine | RFC | Summer | 38 | 38 | 1 | 1 | 9270-Wet coal | D2-Forced - Delayed | 810-Multi-boiler/Multi-turbine
9270 | Wet coal | External | Fuel Quality | D2 | Forced - Delayed | 2013 | Coal | CC | 810 | Multi-boiler/Multi-turbine | RFC | Summer | 424.3332 | 268 | 1 | 1 | 9270-Wet coal | D2-Forced - Delayed | 810-Multi-boiler/Multi-turbine
9270 | Wet coal | External | Fuel Quality | D2 | Forced - Delayed | 2013 | Coal | CC | 810 | Multi-boiler/Multi-turbine | RFC | Summer | 1407 | 268 | 1 | 1 | 9270-Wet coal | D2-Forced - Delayed | 810-Multi-boiler/Multi-turbine
9270 | Wet coal | External | Fuel Quality | D2 | Forced - Delayed | 2013 | Coal | CC | 810 | Multi-boiler/Multi-turbine | RFC | Summer | 2226 | 318 | 1 | 1 | 9270-Wet coal | D2-Forced - Delayed | 810-Multi-boiler/Multi-turbine
9270 | Wet coal | External | Fuel Quality | D2 | Forced - Delayed | 2013 | Coal | CC | 810 | Multi-boiler/Multi-turbine | RFC | Winter | 200.1 | 29 | 1 | 1 | 9270-Wet coal | D2-Forced - Delayed | 810-Multi-boiler/Multi-turbine
9270 | Wet coal | External | Fuel Quality | D2 | Forced - Delayed | 2013 | Coal | CC | 810 | Multi-boiler/Multi-turbine | RFC | Winter | 450.4998 | 318 | 1 | 1 | 9270-Wet coal | D2-Forced - Delayed | 810-Multi-boiler/Multi-turbine
9271 | Wet coal (not outside management control) | External | Fuel Quality | D1 | Forced - Immediate | 2013 | Coal | CC | 100 | Fossil-Steam | SERC | Off-Peak | 4 | 48 | 1 | 1 | 9271-Wet coal (not outside management control) | D1-Forced - Immediate | 100-Fossil-Steam
9271 | Wet coal (not outside management control) | External | Fuel Quality | D1 | Forced - Immediate | 2013 | Coal | CC | 100 | Fossil-Steam | RFC | Off-Peak | 42.2833 | 43 | 1 | 1 | 9271-Wet coal (not outside management control) | D1-Forced - Immediate | 100-Fossil-Steam
9271 | Wet coal (not outside management control) | External | Fuel Quality | D1 | Forced - Immediate | 2013 | Coal | CC | 100 | Fossil-Steam | RFC | Off-Peak | 59.5 | 21 | 1 | 1 | 9271-Wet coal (not outside management control) | D1-Forced - Immediate | 100-Fossil-Steam
9271 | Wet coal (not outside management control) | External | Fuel Quality | D1 | Forced - Immediate | 2013 | Coal | CC | 100 | Fossil-Steam | RFC | Off-Peak | 62 | 31 | 1 | 1 | 9271-Wet coal (not outside management control) | D1-Forced - Immediate | 100-Fossil-Steam
9271 | Wet coal (not outside management control) | External | Fuel Quality | D1 | Forced - Immediate | 2013 | Coal | CC | 100 | Fossil-Steam | RFC | Off-Peak | 280 | 70 | 1 | 1 | 9271-Wet coal (not outside management control) | D1-Forced - Immediate | 100-Fossil-Steam
9271 | Wet coal (not outside management control) | External | Fuel Quality | D1 | Forced - Immediate | 2013 | Coal | CC | 100 | Fossil-Steam | RFC | Off-Peak | 322.4166 | 73 | 1 | 1 | 9271-Wet coal (not outside management control) | D1-Forced - Immediate | 100-Fossil-Steam
9271 | Wet coal (not outside management control) | External | Fuel Quality | D1 | Forced - Immediate | 2013 | Coal | CC | 100 | Fossil-Steam | RFC | Off-Peak | 409.625 | 56.5 | 1 | 1 | 9271-Wet coal (not outside management control) | D1-Forced - Immediate | 100-Fossil-Steam
9271 | Wet coal (not outside management control) | External | Fuel Quality | D1 | Forced - Immediate | 2013 | Coal | CC | 100 | Fossil-Steam | SERC | Off-Peak | 434.25 | 27 | 1 | 1 | 9271-Wet coal (not outside management control) | D1-Forced - Immediate | 100-Fossil-Steam
9271 | Wet coal (not outside management control) | External | Fuel Quality | D1 | Forced - Immediate | 2013 | Coal | CC | 100 | Fossil-Steam | RFC | Off-Peak | 440.1833 | 77 | 1 | 1 | 9271-Wet coal (not outside management control) | D1-Forced - Immediate | 100-Fossil-Steam
9271 | Wet coal (not outside management control) | External | Fuel Quality | D1 | Forced - Immediate | 2013 | Coal | CC | 100 | Fossil-Steam | RFC | Off-Peak | 581.6666 | 100 | 1 | 1 | 9271-Wet coal (not outside management control) | D1-Forced - Immediate | 100-Fossil-Steam
9271 | Wet coal (not outside management control) | External | Fuel Quality | D1 | Forced - Immediate | 2013 | Coal | CC | 100 | Fossil-Steam | RFC | Off-Peak | 1092 | 78 | 1 | 1 | 9271-Wet coal (not outside management control) | D1-Forced - Immediate | 100-Fossil-Steam
9271 | Wet coal (not outside management control) | External | Fuel Quality | D1 | Forced - Immediate | 2013 | Coal | CC | 100 | Fossil-Steam | SERC | Off-Peak | 2816 | 16 | 1 | 1 | 9271-Wet coal (not outside management control) | D1-Forced - Immediate | 100-Fossil-Steam
9271 | Wet coal (not outside management control) | External | Fuel Quality | D1 | Forced - Immediate | 2013 | Coal | CC | 100 | Fossil-Steam | RFC | Summer | 6.2999 | 189 | 1 | 1 | 9271-Wet coal (not outside management control) | D1-Forced - Immediate | 100-Fossil-Steam
9271 | Wet coal (not outside management control) | External | Fuel Quality | D1 | Forced - Immediate | 2013 | Coal | CC | 100 | Fossil-Steam | RFC | Summer | 26.0333 | 11 | 1 | 1 | 9271-Wet coal (not outside management control) | D1-Forced - Immediate | 100-Fossil-Steam
9271 | Wet coal (not outside management control) | External | Fuel Quality | D1 | Forced - Immediate | 2013 | Coal | CC | 100 | Fossil-Steam | RFC | Summer | 33.3333 | 50 | 1 | 1 | 9271-Wet coal (not outside management control) | D1-Forced - Immediate | 100-Fossil-Steam
9271 | Wet coal (not outside management control) | External | Fuel Quality | D1 | Forced - Immediate | 2013 | Coal | CC | 100 | Fossil-Steam | RFC | Summer | 36 | 6 | 1 | 1 | 9271-Wet coal (not outside management control) | D1-Forced - Immediate | 100-Fossil-Steam
9271 | Wet coal (not outside management control) | External | Fuel Quality | D1 | Forced - Immediate | 2013 | Coal | CC | 100 | Fossil-Steam | RFC | Summer | 48.0166 | 43 | 1 | 1 | 9271-Wet coal (not outside management control) | D1-Forced - Immediate | 100-Fossil-Steam
9271 | Wet coal (not outside management control) | External | Fuel Quality | D1 | Forced - Immediate | 2013 | Coal | CC | 100 | Fossil-Steam | RFC | Summer | 51.9166 | 89 | 1 | 1 | 9271-Wet coal (not outside management control) | D1-Forced - Immediate | 100-Fossil-Steam
9271 | Wet coal (not outside management control) | External | Fuel Quality | D1 | Forced - Immediate | 2013 | Coal | CC | 100 | Fossil-Steam | RFC | Summer | 70 | 30 | 1 | 1 | 9271-Wet coal (not outside management control) | D1-Forced - Immediate | 100-Fossil-Steam
9271 | Wet coal (not outside management control) | External | Fuel Quality | D1 | Forced - Immediate | 2013 | Coal | CC | 100 | Fossil-Steam | RFC | Summer | 80 | 80 | 1 | 1 | 9271-Wet coal (not outside management control) | D1-Forced - Immediate | 100-Fossil-Steam
9271 | Wet coal (not outside management control) | External | Fuel Quality | D1 | Forced - Immediate | 2013 | Coal | CC | 100 | Fossil-Steam | MRO | Summer | 88.75 | 15 | 1 | 1 | 9271-Wet coal (not outside management control) | D1-Forced - Immediate | 100-Fossil-Steam
9271 | Wet coal (not outside management control) | External | Fuel Quality | D1 | Forced - Immediate | 2013 | Coal | CC | 100 | Fossil-Steam | RFC | Summer | 94.0666 | 166 | 1 | 1 | 9271-Wet coal (not outside management control) | D1-Forced - Immediate | 100-Fossil-Steam
9271 | Wet coal (not outside management control) | External | Fuel Quality | D1 | Forced - Immediate | 2013 | Coal | CC | 100 | Fossil-Steam | RFC | Summer | 171 | 90 | 1 | 1 | 9271-Wet coal (not outside management control) | D1-Forced - Immediate | 100-Fossil-Steam
9271 | Wet coal (not outside management control) | External | Fuel Quality | D1 | Forced - Immediate | 2013 | Coal | CC | 100 | Fossil-Steam | RFC | Summer | 172.2 | 42 | 1 | 1 | 9271-Wet coal (not outside management control) | D1-Forced - Immediate | 100-Fossil-Steam
9271 | Wet coal (not outside management control) | External | Fuel Quality | D1 | Forced - Immediate | 2013 | Coal | CC | 100 | Fossil-Steam | RFC | Summer | 217.8666 | 344 | 1 | 1 | 9271-Wet coal (not outside management control) | D1-Forced - Immediate | 100-Fossil-Steam
9271 | Wet coal (not outside management control) | External | Fuel Quality | D1 | Forced - Immediate | 2013 | Coal | CC | 100 | Fossil-Steam | RFC | Summer | 237.25 | 39 | 1 | 1 | 9271-Wet coal (not outside management control) | D1-Forced - Immediate | 100-Fossil-Steam
9271 | Wet coal (not outside management control) | External | Fuel Quality | D1 | Forced - Immediate | 2013 | Coal | CC | 100 | Fossil-Steam | RFC | Summer | 245.3666 | 34 | 1 | 1 | 9271-Wet coal (not outside management control) | D1-Forced - Immediate | 100-Fossil-Steam
9271 | Wet coal (not outside management control) | External | Fuel Quality | D1 | Forced - Immediate | 2013 | Coal | CC | 100 | Fossil-Steam | RFC | Summer | 250.95 | 239 | 1 | 1 | 9271-Wet coal (not outside management control) | D1-Forced - Immediate | 100-Fossil-Steam
9271 | Wet coal (not outside management control) | External | Fuel Quality | D1 | Forced - Immediate | 2013 | Coal | CC | 100 | Fossil-Steam | RFC | Summer | 282.15 | 209 | 1 | 1 | 9271-Wet coal (not outside management control) | D1-Forced - Immediate | 100-Fossil-Steam
9271 | Wet coal (not outside management control) | External | Fuel Quality | D1 | Forced - Immediate | 2013 | Coal | CC | 100 | Fossil-Steam | RFC | Summer | 302.6 | 178 | 1 | 1 | 9271-Wet coal (not outside management control) | D1-Forced - Immediate | 100-Fossil-Steam
9271 | Wet coal (not outside management control) | External | Fuel Quality | D1 | Forced - Immediate | 2013 | Coal | CC | 100 | Fossil-Steam | RFC | Summer | 423.3999 | 219 | 1 | 1 | 9271-Wet coal (not outside management control) | D1-Forced - Immediate | 100-Fossil-Steam
9271 | Wet coal (not outside management control) | External | Fuel Quality | D1 | Forced - Immediate | 2013 | Coal | CC | 100 | Fossil-Steam | RFC | Summer | 700 | 350 | 1 | 1 | 9271-Wet coal (not outside management control) | D1-Forced - Immediate | 100-Fossil-Steam
9271 | Wet coal (not outside management control) | External | Fuel Quality | D1 | Forced - Immediate | 2013 | Coal | CC | 100 | Fossil-Steam | RFC | Summer | 736 | 80 | 1 | 1 | 9271-Wet coal (not outside management control) | D1-Forced - Immediate | 100-Fossil-Steam
9271 | Wet coal (not outside management control) | External | Fuel Quality | D1 | Forced - Immediate | 2013 | Coal | CC | 100 | Fossil-Steam | RFC | Summer | 788.9999 | 180 | 1 | 1 | 9271-Wet coal (not outside management control) | D1-Forced - Immediate | 100-Fossil-Steam
9271 | Wet coal (not outside management control) | External | Fuel Quality | D1 | Forced - Immediate | 2013 | Coal | CC | 100 | Fossil-Steam | SERC | Summer | 835.2 | 54 | 1 | 1 | 9271-Wet coal (not outside management control) | D1-Forced - Immediate | 100-Fossil-Steam
9271 | Wet coal (not outside management control) | External | Fuel Quality | D1 | Forced - Immediate | 2013 | Coal | CC | 100 | Fossil-Steam | SERC | Summer | 902 | 132 | 1 | 1 | 9271-Wet coal (not outside management control) | D1-Forced - Immediate | 100-Fossil-Steam
9271 | Wet coal (not outside management control) | External | Fuel Quality | D1 | Forced - Immediate | 2013 | Coal | CC | 100 | Fossil-Steam | RFC | Summer | 1036.4333 | 59 | 1 | 1 | 9271-Wet coal (not outside management control) | D1-Forced - Immediate | 100-Fossil-Steam
9271 | Wet coal (not outside management control) | External | Fuel Quality | D1 | Forced - Immediate | 2013 | Coal | CC | 100 | Fossil-Steam | RFC | Summer | 1106.6666 | 50 | 1 | 1 | 9271-Wet coal (not outside management control) | D1-Forced - Immediate | 100-Fossil-Steam
9271 | Wet coal (not outside management control) | External | Fuel Quality | D1 | Forced - Immediate | 2013 | Coal | CC | 100 | Fossil-Steam | RFC | Summer | 1342.05 | 389 | 1 | 1 | 9271-Wet coal (not outside management control) | D1-Forced - Immediate | 100-Fossil-Steam
9271 | Wet coal (not outside management control) | External | Fuel Quality | D1 | Forced - Immediate | 2013 | Coal | CC | 100 | Fossil-Steam | RFC | Summer | 2039.6667 | 20 | 1 | 1 | 9271-Wet coal (not outside management control) | D1-Forced - Immediate | 100-Fossil-Steam
9271 | Wet coal (not outside management control) | External | Fuel Quality | D1 | Forced - Immediate | 2013 | Coal | CC | 100 | Fossil-Steam | RFC | Winter | 17.05 | 31 | 1 | 1 | 9271-Wet coal (not outside management control) | D1-Forced - Immediate | 100-Fossil-Steam
9271 | Wet coal (not outside management control) | External | Fuel Quality | D1 | Forced - Immediate | 2013 | Coal | CC | 100 | Fossil-Steam | RFC | Winter | 28 | 40 | 1 | 1 | 9271-Wet coal (not outside management control) | D1-Forced - Immediate | 100-Fossil-Steam
9271 | Wet coal (not outside management control) | External | Fuel Quality | D1 | Forced - Immediate | 2013 | Coal | CC | 100 | Fossil-Steam | RFC | Winter | 40 | 20 | 1 | 1 | 9271-Wet coal (not outside management control) | D1-Forced - Immediate | 100-Fossil-Steam
9271 | Wet coal (not outside management control) | External | Fuel Quality | D1 | Forced - Immediate | 2013 | Coal | CC | 100 | Fossil-Steam | RFC | Winter | 52 | 120 | 1 | 1 | 9271-Wet coal (not outside management control) | D1-Forced - Immediate | 100-Fossil-Steam
9271 | Wet coal (not outside management control) | External | Fuel Quality | D1 | Forced - Immediate | 2013 | Coal | CC | 100 | Fossil-Steam | RFC | Winter | 52.8666 | 61 | 1 | 1 | 9271-Wet coal (not outside management control) | D1-Forced - Immediate | 100-Fossil-Steam
9271 | Wet coal (not outside management control) | External | Fuel Quality | D1 | Forced - Immediate | 2013 | Coal | CC | 100 | Fossil-Steam | RFC | Winter | 60 | 200 | 1 | 1 | 9271-Wet coal (not outside management control) | D1-Forced - Immediate | 100-Fossil-Steam
9271 | Wet coal (not outside management control) | External | Fuel Quality | D1 | Forced - Immediate | 2013 | Coal | CC | 100 | Fossil-Steam | RFC | Winter | 69.5333 | 7 | 1 | 1 | 9271-Wet coal (not outside management control) | D1-Forced - Immediate | 100-Fossil-Steam
9271 | Wet coal (not outside management control) | External | Fuel Quality | D1 | Forced - Immediate | 2013 | Coal | CC | 100 | Fossil-Steam | RFC | Winter | 75.8333 | 175 | 1 | 1 | 9271-Wet coal (not outside management control) | D1-Forced - Immediate | 100-Fossil-Steam
9271 | Wet coal (not outside management control) | External | Fuel Quality | D1 | Forced - Immediate | 2013 | Coal | CC | 100 | Fossil-Steam | RFC | Winter | 103.7 | 34 | 1 | 1 | 9271-Wet coal (not outside management control) | D1-Forced - Immediate | 100-Fossil-Steam
9271 | Wet coal (not outside management control) | External | Fuel Quality | D1 | Forced - Immediate | 2013 | Coal | CC | 100 | Fossil-Steam | RFC | Winter | 126.5333 | 52 | 1 | 1 | 9271-Wet coal (not outside management control) | D1-Forced - Immediate | 100-Fossil-Steam
9271 | Wet coal (not outside management control) | External | Fuel Quality | D1 | Forced - Immediate | 2013 | Coal | CC | 100 | Fossil-Steam | RFC | Winter | 131.75 | 85 | 1 | 1 | 9271-Wet coal (not outside management control) | D1-Forced - Immediate | 100-Fossil-Steam
9271 | Wet coal (not outside management control) | External | Fuel Quality | D1 | Forced - Immediate | 2013 | Coal | CC | 100 | Fossil-Steam | RFC | Winter | 146.7333 | 62 | 1 | 1 | 9271-Wet coal (not outside management control) | D1-Forced - Immediate | 100-Fossil-Steam
9271 | Wet coal (not outside management control) | External | Fuel Quality | D1 | Forced - Immediate | 2013 | Coal | CC | 100 | Fossil-Steam | RFC | Winter | 147.5 | 150 | 1 | 1 | 9271-Wet coal (not outside management control) | D1-Forced - Immediate | 100-Fossil-Steam
9271 | Wet coal (not outside management control) | External | Fuel Quality | D1 | Forced - Immediate | 2013 | Coal | CC | 100 | Fossil-Steam | RFC | Winter | 175.2 | 18 | 1 | 1 | 9271-Wet coal (not outside management control) | D1-Forced - Immediate | 100-Fossil-Steam
9271 | Wet coal (not outside management control) | External | Fuel Quality | D1 | Forced - Immediate | 2013 | Coal | CC | 100 | Fossil-Steam | RFC | Winter | 218.75 | 175 | 1 | 1 | 9271-Wet coal (not outside management control) | D1-Forced - Immediate | 100-Fossil-Steam
9271 | Wet coal (not outside management control) | External | Fuel Quality | D1 | Forced - Immediate | 2013 | Coal | CC | 100 | Fossil-Steam | RFC | Winter | 240 | 5 | 1 | 1 | 9271-Wet coal (not outside management control) | D1-Forced - Immediate | 100-Fossil-Steam
9271 | Wet coal (not outside management control) | External | Fuel Quality | D1 | Forced - Immediate | 2013 | Coal | CC | 100 | Fossil-Steam | RFC | Winter | 338.1 | 69 | 1 | 1 | 9271-Wet coal (not outside management control) | D1-Forced - Immediate | 100-Fossil-Steam
9271 | Wet coal (not outside management control) | External | Fuel Quality | D1 | Forced - Immediate | 2013 | Coal | CC | 100 | Fossil-Steam | RFC | Winter | 388.5 | 70 | 1 | 1 | 9271-Wet coal (not outside management control) | D1-Forced - Immediate | 100-Fossil-Steam
9271 | Wet coal (not outside management control) | External | Fuel Quality | D1 | Forced - Immediate | 2013 | Coal | CC | 100 | Fossil-Steam | RFC | Winter | 646.3333 | 20 | 1 | 1 | 9271-Wet coal (not outside management control) | D1-Forced - Immediate | 100-Fossil-Steam
9271 | Wet coal (not outside management control) | External | Fuel Quality | D1 | Forced - Immediate | 2013 | Coal | CC | 100 | Fossil-Steam | RFC | Winter | 659.0667 | 8 | 1 | 1 | 9271-Wet coal (not outside management control) | D1-Forced - Immediate | 100-Fossil-Steam
9271 | Wet coal (not outside management control) | External | Fuel Quality | D1 | Forced - Immediate | 2013 | Coal | CC | 100 | Fossil-Steam | RFC | Winter | 665 | 70 | 1 | 1 | 9271-Wet coal (not outside management control) | D1-Forced - Immediate | 100-Fossil-Steam
9271 | Wet coal (not outside management control) | External | Fuel Quality | D1 | Forced - Immediate | 2013 | Coal | CC | 100 | Fossil-Steam | RFC | Winter | 703.95 | 13 | 1 | 1 | 9271-Wet coal (not outside management control) | D1-Forced - Immediate | 100-Fossil-Steam
9271 | Wet coal (not outside management control) | External | Fuel Quality | D1 | Forced - Immediate | 2013 | Coal | CC | 100 | Fossil-Steam | RFC | Winter | 1108.3332 | 140 | 1 | 1 | 9271-Wet coal (not outside management control) | D1-Forced - Immediate | 100-Fossil-Steam
9271 | Wet coal (not outside management control) | External | Fuel Quality | D1 | Forced - Immediate | 2013 | Coal | CC | 100 | Fossil-Steam | RFC | Winter | 1130.6666 | 64 | 1 | 1 | 9271-Wet coal (not outside management control) | D1-Forced - Immediate | 100-Fossil-Steam
9271 | Wet coal (not outside management control) | External | Fuel Quality | D1 | Forced - Immediate | 2013 | Coal | CC | 100 | Fossil-Steam | RFC | Winter | 2363.6833 | 37 | 1 | 1 | 9271-Wet coal (not outside management control) | D1-Forced - Immediate | 100-Fossil-Steam
9271 | Wet coal (not outside management control) | External | Fuel Quality | D1 | Forced - Immediate | 2013 | Coal | CC | 100 | Fossil-Steam | RFC | Winter | 2799.9999 | 300 | 1 | 1 | 9271-Wet coal (not outside management control) | D1-Forced - Immediate | 100-Fossil-Steam
9271 | Wet coal (not outside management control) | External | Fuel Quality | D1 | Forced - Immediate | 2013 | Coal | CC | 100 | Fossil-Steam | RFC | Winter | 4500 | 100 | 1 | 1 | 9271-Wet coal (not outside management control) | D1-Forced - Immediate | 100-Fossil-Steam
9271 | Wet coal (not outside management control) | External | Fuel Quality | D1 | Forced - Immediate | 2013 | Coal | CC | 100 | Fossil-Steam | RFC | Winter | 5133.3332 | 200 | 1 | 1 | 9271-Wet coal (not outside management control) | D1-Forced - Immediate | 100-Fossil-Steam
9271 | Wet coal (not outside management control) | External | Fuel Quality | D1 | Forced - Immediate | 2013 | Coal | CC | 100 | Fossil-Steam | RFC | Winter | 5280.8333 | 50 | 1 | 1 | 9271-Wet coal (not outside management control) | D1-Forced - Immediate | 100-Fossil-Steam
9271 | Wet coal (not outside management control) | External | Fuel Quality | D1 | Forced - Immediate | 2013 | Coal | CC | 100 | Fossil-Steam | RFC | Winter | 5826.6666 | 200 | 1 | 1 | 9271-Wet coal (not outside management control) | D1-Forced - Immediate | 100-Fossil-Steam
9271 | Wet coal (not outside management control) | External | Fuel Quality | D1 | Forced - Immediate | 2013 | Other | WD | 100 | Fossil-Steam | SERC | Off-Peak | 149.1167 | 23 | 1 | 1 | 9271-Wet coal (not outside management control) | D1-Forced - Immediate | 100-Fossil-Steam
9271 | Wet coal (not outside management control) | External | Fuel Quality | D2 | Forced - Delayed | 2013 | Coal | CC | 100 | Fossil-Steam | RFC | Off-Peak | 73 | 7.3 | 1 | 1 | 9271-Wet coal (not outside management control) | D2-Forced - Delayed | 100-Fossil-Steam
9271 | Wet coal (not outside management control) | External | Fuel Quality | D2 | Forced - Delayed | 2013 | Coal | CC | 100 | Fossil-Steam | RFC | Off-Peak | 192 | 30 | 1 | 1 | 9271-Wet coal (not outside management control) | D2-Forced - Delayed | 100-Fossil-Steam
9271 | Wet coal (not outside management control) | External | Fuel Quality | D2 | Forced - Delayed | 2013 | Coal | CC | 100 | Fossil-Steam | SERC | Off-Peak | 355.35 | 103 | 1 | 1 | 9271-Wet coal (not outside management control) | D2-Forced - Delayed | 100-Fossil-Steam
9271 | Wet coal (not outside management control) | External | Fuel Quality | D2 | Forced - Delayed | 2013 | Coal | CC | 100 | Fossil-Steam | RFC | Off-Peak | 6162.75 | 59.4 | 1 | 1 | 9271-Wet coal (not outside management control) | D2-Forced - Delayed | 100-Fossil-Steam
9271 | Wet coal (not outside management control) | External | Fuel Quality | D2 | Forced - Delayed | 2013 | Coal | CC | 100 | Fossil-Steam | RFC | Summer | 780.9999 | 165 | 1 | 1 | 9271-Wet coal (not outside management control) | D2-Forced - Delayed | 100-Fossil-Steam
9271 | Wet coal (not outside management control) | External | Fuel Quality | D2 | Forced - Delayed | 2013 | Coal | CC | 100 | Fossil-Steam | RFC | Winter | 7.16 | 17.9 | 1 | 1 | 9271-Wet coal (not outside management control) | D2-Forced - Delayed | 100-Fossil-Steam
9271 | Wet coal (not outside management control) | External | Fuel Quality | D2 | Forced - Delayed | 2013 | Coal | CC | 100 | Fossil-Steam | RFC | Winter | 5301 | 37.2 | 1 | 1 | 9271-Wet coal (not outside management control) | D2-Forced - Delayed | 100-Fossil-Steam
9271 | Wet coal (not outside management control) | External | Fuel Quality | D2 | Forced - Delayed | 2013 | Coal | LI | 100 | Fossil-Steam | MRO | Off-Peak | 96.2 | 39 | 1 | 1 | 9271-Wet coal (not outside management control) | D2-Forced - Delayed | 100-Fossil-Steam
9271 | Wet coal (not outside management control) | External | Fuel Quality | D3 | Forced - Postponed | 2013 | Coal | CC | 100 | Fossil-Steam | SERC | Summer | 435.3333 | 10 | 1 | 1 | 9271-Wet coal (not outside management control) | D3-Forced - Postponed | 100-Fossil-Steam
9271 | Wet coal (not outside management control) | External | Fuel Quality | U1 | Forced - Immediate | 2013 | Coal | CC | 100 | Fossil-Steam | SERC | Off-Peak | 45.8333 | 50 | 1 | 1 | 9271-Wet coal (not outside management control) | U1-Forced - Immediate | 100-Fossil-Steam
9271 | Wet coal (not outside management control) | External | Fuel Quality | D1 | Forced - Immediate | 2013 | Coal | CC | 100 | Fossil-Steam | RFC | Off-Peak | 43.9166 | 31 | 1 | 1 | 9271-Wet coal (not outside management control) | D1-Forced - Immediate | 100-Fossil-Steam
9271 | Wet coal (not outside management control) | External | Fuel Quality | D1 | Forced - Immediate | 2013 | Coal | CC | 100 | Fossil-Steam | RFC | Off-Peak | 57.5 | 46 | 1 | 1 | 9271-Wet coal (not outside management control) | D1-Forced - Immediate | 100-Fossil-Steam
9271 | Wet coal (not outside management control) | External | Fuel Quality | D1 | Forced - Immediate | 2013 | Coal | CC | 100 | Fossil-Steam | MRO | Off-Peak | 105.0833 | 13 | 1 | 1 | 9271-Wet coal (not outside management control) | D1-Forced - Immediate | 100-Fossil-Steam
9271 | Wet coal (not outside management control) | External | Fuel Quality | D1 | Forced - Immediate | 2013 | Coal | CC | 100 | Fossil-Steam | RFC | Off-Peak | 191.1666 | 62 | 1 | 1 | 9271-Wet coal (not outside management control) | D1-Forced - Immediate | 100-Fossil-Steam
9271 | Wet coal (not outside management control) | External | Fuel Quality | D1 | Forced - Immediate | 2013 | Coal | CC | 100 | Fossil-Steam | RFC | Off-Peak | 205.5 | 137 | 1 | 1 | 9271-Wet coal (not outside management control) | D1-Forced - Immediate | 100-Fossil-Steam
9271 | Wet coal (not outside management control) | External | Fuel Quality | D1 | Forced - Immediate | 2013 | Coal | CC | 100 | Fossil-Steam | RFC | Off-Peak | 391.3 | 91 | 1 | 1 | 9271-Wet coal (not outside management control) | D1-Forced - Immediate | 100-Fossil-Steam
9271 | Wet coal (not outside management control) | External | Fuel Quality | D1 | Forced - Immediate | 2013 | Coal | CC | 100 | Fossil-Steam | RFC | Off-Peak | 2075 | 100 | 1 | 1 | 9271-Wet coal (not outside management control) | D1-Forced - Immediate | 100-Fossil-Steam
9271 | Wet coal (not outside management control) | External | Fuel Quality | D1 | Forced - Immediate | 2013 | Coal | CC | 100 | Fossil-Steam | RFC | Off-Peak | 3393.3332 | 200 | 1 | 1 | 9271-Wet coal (not outside management control) | D1-Forced - Immediate | 100-Fossil-Steam
9271 | Wet coal (not outside management control) | External | Fuel Quality | D1 | Forced - Immediate | 2013 | Coal | CC | 100 | Fossil-Steam | RFC | Off-Peak | 5301.6666 | 100 | 1 | 1 | 9271-Wet coal (not outside management control) | D1-Forced - Immediate | 100-Fossil-Steam
9271 | Wet coal (not outside management control) | External | Fuel Quality | D1 | Forced - Immediate | 2013 | Coal | CC | 100 | Fossil-Steam | MRO | Summer | 10 | 5 | 1 | 1 | 9271-Wet coal (not outside management control) | D1-Forced - Immediate | 100-Fossil-Steam
9271 | Wet coal (not outside management control) | External | Fuel Quality | D1 | Forced - Immediate | 2013 | Coal | CC | 100 | Fossil-Steam | MRO | Summer | 11.6667 | 10 | 1 | 1 | 9271-Wet coal (not outside management control) | D1-Forced - Immediate | 100-Fossil-Steam
9271 | Wet coal (not outside management control) | External | Fuel Quality | D1 | Forced - Immediate | 2013 | Coal | CC | 100 | Fossil-Steam | RFC | Summer | 24 | 8 | 1 | 1 | 9271-Wet coal (not outside management control) | D1-Forced - Immediate | 100-Fossil-Steam
9271 | Wet coal (not outside management control) | External | Fuel Quality | D1 | Forced - Immediate | 2013 | Coal | CC | 100 | Fossil-Steam | RFC | Summer | 27.0833 | 25 | 1 | 1 | 9271-Wet coal (not outside management control) | D1-Forced - Immediate | 100-Fossil-Steam
9271 | Wet coal (not outside management control) | External | Fuel Quality | D1 | Forced - Immediate | 2013 | Coal | CC | 100 | Fossil-Steam | RFC | Summer | 30.15 | 27 | 1 | 1 | 9271-Wet coal (not outside management control) | D1-Forced - Immediate | 100-Fossil-Steam
9271 | Wet coal (not outside management control) | External | Fuel Quality | D1 | Forced - Immediate | 2013 | Coal | CC | 100 | Fossil-Steam | RFC | Summer | 44.7999 | 192 | 1 | 1 | 9271-Wet coal (not outside management control) | D1-Forced - Immediate | 100-Fossil-Steam
9271 | Wet coal (not outside management control) | External | Fuel Quality | D1 | Forced - Immediate | 2013 | Coal | CC | 100 | Fossil-Steam | RFC | Summer | 62.35 | 29 | 1 | 1 | 9271-Wet coal (not outside management control) | D1-Forced - Immediate | 100-Fossil-Steam
9271 | Wet coal (not outside management control) | External | Fuel Quality | D1 | Forced - Immediate | 2013 | Coal | CC | 100 | Fossil-Steam | RFC | Summer | 72.05 | 131 | 1 | 1 | 9271-Wet coal (not outside management control) | D1-Forced - Immediate | 100-Fossil-Steam
9271 | Wet coal (not outside management control) | External | Fuel Quality | D1 | Forced - Immediate | 2013 | Coal | CC | 100 | Fossil-Steam | RFC | Summer | 99.9999 | 300 | 1 | 1 | 9271-Wet coal (not outside management control) | D1-Forced - Immediate | 100-Fossil-Steam
9271 | Wet coal (not outside management control) | External | Fuel Quality | D1 | Forced - Immediate | 2013 | Coal | CC | 100 | Fossil-Steam | RFC | Summer | 111.8333 | 61 | 1 | 1 | 9271-Wet coal (not outside management control) | D1-Forced - Immediate | 100-Fossil-Steam
9271 | Wet coal (not outside management control) | External | Fuel Quality | D1 | Forced - Immediate | 2013 | Coal | CC | 100 | Fossil-Steam | RFC | Summer | 113.25 | 15 | 1 | 1 | 9271-Wet coal (not outside management control) | D1-Forced - Immediate | 100-Fossil-Steam
9271 | Wet coal (not outside management control) | External | Fuel Quality | D1 | Forced - Immediate | 2013 | Coal | CC | 100 | Fossil-Steam | RFC | Summer | 123.1999 | 231 | 1 | 1 | 9271-Wet coal (not outside management control) | D1-Forced - Immediate | 100-Fossil-Steam
9271 | Wet coal (not outside management control) | External | Fuel Quality | D1 | Forced - Immediate | 2013 | Coal | CC | 100 | Fossil-Steam | RFC | Summer | 134.25 | 45 | 1 | 1 | 9271-Wet coal (not outside management control) | D1-Forced - Immediate | 100-Fossil-Steam
9271 | Wet coal (not outside management control) | External | Fuel Quality | D1 | Forced - Immediate | 2013 | Coal | CC | 100 | Fossil-Steam | RFC | Summer | 158 | 15 | 1 | 1 | 9271-Wet coal (not outside management control) | D1-Forced - Immediate | 100-Fossil-Steam
9271 | Wet coal (not outside management control) | External | Fuel Quality | D1 | Forced - Immediate | 2013 | Coal | CC | 100 | Fossil-Steam | MRO | Summer | 244.0833 | 29 | 1 | 1 | 9271-Wet coal (not outside management control) | D1-Forced - Immediate | 100-Fossil-Steam
9271 | Wet coal (not outside management control) | External | Fuel Quality | D1 | Forced - Immediate | 2013 | Coal | CC | 100 | Fossil-Steam | RFC | Summer | 269.3333 | 101 | 1 | 1 | 9271-Wet coal (not outside management control) | D1-Forced - Immediate | 100-Fossil-Steam
9271 | Wet coal (not outside management control) | External | Fuel Quality | D1 | Forced - Immediate | 2013 | Coal | CC | 100 | Fossil-Steam | RFC | Summer | 364.5 | 81 | 1 | 1 | 9271-Wet coal (not outside management control) | D1-Forced - Immediate | 100-Fossil-Steam
9271 | Wet coal (not outside management control) | External | Fuel Quality | D1 | Forced - Immediate | 2013 | Coal | CC | 100 | Fossil-Steam | SERC | Summer | 462 | 82.5 | 1 | 1 | 9271-Wet coal (not outside management control) | D1-Forced - Immediate | 100-Fossil-Steam
9271 | Wet coal (not outside management control) | External | Fuel Quality | D1 | Forced - Immediate | 2013 | Coal | CC | 100 | Fossil-Steam | RFC | Summer | 493 | 60 | 1 | 1 | 9271-Wet coal (not outside management control) | D1-Forced - Immediate | 100-Fossil-Steam
9271 | Wet coal (not outside management control) | External | Fuel Quality | D1 | Forced - Immediate | 2013 | Coal | CC | 100 | Fossil-Steam | RFC | Summer | 781 | 44 | 1 | 1 | 9271-Wet coal (not outside management control) | D1-Forced - Immediate | 100-Fossil-Steam
9271 | Wet coal (not outside management control) | External | Fuel Quality | D1 | Forced - Immediate | 2013 | Coal | CC | 100 | Fossil-Steam | RFC | Summer | 810.2666 | 206 | 1 | 1 | 9271-Wet coal (not outside management control) | D1-Forced - Immediate | 100-Fossil-Steam
9271 | Wet coal (not outside management control) | External | Fuel Quality | D1 | Forced - Immediate | 2013 | Coal | CC | 100 | Fossil-Steam | RFC | Summer | 837.5 | 150 | 1 | 1 | 9271-Wet coal (not outside management control) | D1-Forced - Immediate | 100-Fossil-Steam
9271 | Wet coal (not outside management control) | External | Fuel Quality | D1 | Forced - Immediate | 2013 | Coal | CC | 100 | Fossil-Steam | SERC | Summer | 1064 | 42 | 1 | 1 | 9271-Wet coal (not outside management control) | D1-Forced - Immediate | 100-Fossil-Steam
9271 | Wet coal (not outside management control) | External | Fuel Quality | D1 | Forced - Immediate | 2013 | Coal | CC | 100 | Fossil-Steam | RFC | Summer | 1344.0333 | 61 | 1 | 1 | 9271-Wet coal (not outside management control) | D1-Forced - Immediate | 100-Fossil-Steam
9271 | Wet coal (not outside management control) | External | Fuel Quality | D1 | Forced - Immediate | 2013 | Coal | CC | 100 | Fossil-Steam | SERC | Summer | 1549.6 | 39 | 1 | 1 | 9271-Wet coal (not outside management control) | D1-Forced - Immediate | 100-Fossil-Steam
9271 | Wet coal (not outside management control) | External | Fuel Quality | D1 | Forced - Immediate | 2013 | Coal | CC | 100 | Fossil-Steam | RFC | Summer | 1679.1666 | 125 | 1 | 1 | 9271-Wet coal (not outside management control) | D1-Forced - Immediate | 100-Fossil-Steam
9271 | Wet coal (not outside management control) | External | Fuel Quality | D1 | Forced - Immediate | 2013 | Coal | CC | 100 | Fossil-Steam | RFC | Summer | 3612 | 140 | 1 | 1 | 9271-Wet coal (not outside management control) | D1-Forced - Immediate | 100-Fossil-Steam
9271 | Wet coal (not outside management control) | External | Fuel Quality | D1 | Forced - Immediate | 2013 | Coal | CC | 100 | Fossil-Steam | RFC | Winter | 22 | 20 | 1 | 1 | 9271-Wet coal (not outside management control) | D1-Forced - Immediate | 100-Fossil-Steam
9271 | Wet coal (not outside management control) | External | Fuel Quality | D1 | Forced - Immediate | 2013 | Coal | CC | 100 | Fossil-Steam | RFC | Winter | 22.9666 | 53 | 1 | 1 | 9271-Wet coal (not outside management control) | D1-Forced - Immediate | 100-Fossil-Steam
9271 | Wet coal (not outside management control) | External | Fuel Quality | D1 | Forced - Immediate | 2013 | Coal | CC | 100 | Fossil-Steam | RFC | Winter | 25.5667 | 26 | 1 | 1 | 9271-Wet coal (not outside management control) | D1-Forced - Immediate | 100-Fossil-Steam
9271 | Wet coal (not outside management control) | External | Fuel Quality | D1 | Forced - Immediate | 2013 | Coal | CC | 100 | Fossil-Steam | RFC | Winter | 82.8 | 23 | 1 | 1 | 9271-Wet coal (not outside management control) | D1-Forced - Immediate | 100-Fossil-Steam
9271 | Wet coal (not outside management control) | External | Fuel Quality | D1 | Forced - Immediate | 2013 | Coal | CC | 100 | Fossil-Steam | RFC | Winter | 100 | 40 | 1 | 1 | 9271-Wet coal (not outside management control) | D1-Forced - Immediate | 100-Fossil-Steam
9271 | Wet coal (not outside management control) | External | Fuel Quality | D1 | Forced - Immediate | 2013 | Coal | CC | 100 | Fossil-Steam | RFC | Winter | 120.6 | 9 | 1 | 1 | 9271-Wet coal (not outside management control) | D1-Forced - Immediate | 100-Fossil-Steam
9271 | Wet coal (not outside management control) | External | Fuel Quality | D1 | Forced - Immediate | 2013 | Coal | CC | 100 | Fossil-Steam | RFC | Winter | 126 | 20 | 1 | 1 | 9271-Wet coal (not outside management control) | D1-Forced - Immediate | 100-Fossil-Steam
9271 | Wet coal (not outside management control) | External | Fuel Quality | D1 | Forced - Immediate | 2013 | Coal | CC | 100 | Fossil-Steam | RFC | Winter | 165 | 30 | 1 | 1 | 9271-Wet coal (not outside management control) | D1-Forced - Immediate | 100-Fossil-Steam
9271 | Wet coal (not outside management control) | External | Fuel Quality | D1 | Forced - Immediate | 2013 | Coal | CC | 100 | Fossil-Steam | RFC | Winter | 201.6667 | 50 | 1 | 1 | 9271-Wet coal (not outside management control) | D1-Forced - Immediate | 100-Fossil-Steam
9271 | Wet coal (not outside management control) | External | Fuel Quality | D1 | Forced - Immediate | 2013 | Coal | CC | 100 | Fossil-Steam | RFC | Winter | 441.6667 | 50 | 1 | 1 | 9271-Wet coal (not outside management control) | D1-Forced - Immediate | 100-Fossil-Steam
9271 | Wet coal (not outside management control) | External | Fuel Quality | D1 | Forced - Immediate | 2013 | Coal | CC | 100 | Fossil-Steam | RFC | Winter | 476.6666 | 200 | 1 | 1 | 9271-Wet coal (not outside management control) | D1-Forced - Immediate | 100-Fossil-Steam
9271 | Wet coal (not outside management control) | External | Fuel Quality | D1 | Forced - Immediate | 2013 | Coal | CC | 100 | Fossil-Steam | RFC | Winter | 490 | 700 | 1 | 1 | 9271-Wet coal (not outside management control) | D1-Forced - Immediate | 100-Fossil-Steam
9271 | Wet coal (not outside management control) | External | Fuel Quality | D1 | Forced - Immediate | 2013 | Coal | CC | 100 | Fossil-Steam | RFC | Winter | 575 | 50 | 1 | 1 | 9271-Wet coal (not outside management control) | D1-Forced - Immediate | 100-Fossil-Steam
9271 | Wet coal (not outside management control) | External | Fuel Quality | D1 | Forced - Immediate | 2013 | Coal | CC | 100 | Fossil-Steam | RFC | Winter | 714 | 30 | 1 | 1 | 9271-Wet coal (not outside management control) | D1-Forced - Immediate | 100-Fossil-Steam
9271 | Wet coal (not outside management control) | External | Fuel Quality | D1 | Forced - Immediate | 2013 | Coal | CC | 100 | Fossil-Steam | RFC | Winter | 1091.6666 | 100 | 1 | 1 | 9271-Wet coal (not outside management control) | D1-Forced - Immediate | 100-Fossil-Steam
9271 | Wet coal (not outside management control) | External | Fuel Quality | D1 | Forced - Immediate | 2013 | Coal | CC | 100 | Fossil-Steam | RFC | Winter | 1164.5833 | 25 | 1 | 1 | 9271-Wet coal (not outside management control) | D1-Forced - Immediate | 100-Fossil-Steam
9271 | Wet coal (not outside management control) | External | Fuel Quality | D1 | Forced - Immediate | 2013 | Coal | CC | 100 | Fossil-Steam | RFC | Winter | 1772.25 | 13.9 | 1 | 1 | 9271-Wet coal (not outside management control) | D1-Forced - Immediate | 100-Fossil-Steam
9271 | Wet coal (not outside management control) | External | Fuel Quality | D1 | Forced - Immediate | 2013 | Coal | CC | 100 | Fossil-Steam | RFC | Winter | 1899.9999 | 150 | 1 | 1 | 9271-Wet coal (not outside management control) | D1-Forced - Immediate | 100-Fossil-Steam
9271 | Wet coal (not outside management control) | External | Fuel Quality | D1 | Forced - Immediate | 2013 | Coal | CC | 100 | Fossil-Steam | RFC | Winter | 2358.3333 | 250 | 1 | 1 | 9271-Wet coal (not outside management control) | D1-Forced - Immediate | 100-Fossil-Steam
9271 | Wet coal (not outside management control) | External | Fuel Quality | D1 | Forced - Immediate | 2013 | Coal | CC | 100 | Fossil-Steam | RFC | Winter | 2484.9999 | 300 | 1 | 1 | 9271-Wet coal (not outside management control) | D1-Forced - Immediate | 100-Fossil-Steam
9271 | Wet coal (not outside management control) | External | Fuel Quality | D1 | Forced - Immediate | 2013 | Coal | CC | 100 | Fossil-Steam | RFC | Winter | 3375 | 75 | 1 | 1 | 9271-Wet coal (not outside management control) | D1-Forced - Immediate | 100-Fossil-Steam
9271 | Wet coal (not outside management control) | External | Fuel Quality | D2 | Forced - Delayed | 2013 | Coal | CC | 100 | Fossil-Steam | RFC | Off-Peak | 3.8667 | 8 | 1 | 1 | 9271-Wet coal (not outside management control) | D2-Forced - Delayed | 100-Fossil-Steam
9271 | Wet coal (not outside management control) | External | Fuel Quality | D2 | Forced - Delayed | 2013 | Coal | CC | 100 | Fossil-Steam | RFC | Off-Peak | 223.1667 | 10 | 1 | 1 | 9271-Wet coal (not outside management control) | D2-Forced - Delayed | 100-Fossil-Steam
9271 | Wet coal (not outside management control) | External | Fuel Quality | D2 | Forced - Delayed | 2013 | Coal | CC | 100 | Fossil-Steam | RFC | Off-Peak | 464.58 | 17.8 | 1 | 1 | 9271-Wet coal (not outside management control) | D2-Forced - Delayed | 100-Fossil-Steam
9271 | Wet coal (not outside management control) | External | Fuel Quality | D2 | Forced - Delayed | 2013 | Coal | CC | 100 | Fossil-Steam | RFC | Off-Peak | 875 | 62.5 | 1 | 1 | 9271-Wet coal (not outside management control) | D2-Forced - Delayed | 100-Fossil-Steam
9271 | Wet coal (not outside management control) | External | Fuel Quality | D2 | Forced - Delayed | 2013 | Coal | CC | 100 | Fossil-Steam | RFC | Off-Peak | 2325.0133 | 56.8 | 1 | 1 | 9271-Wet coal (not outside management control) | D2-Forced - Delayed | 100-Fossil-Steam
9271 | Wet coal (not outside management control) | External | Fuel Quality | D2 | Forced - Delayed | 2013 | Coal | CC | 100 | Fossil-Steam | RFC | Summer | 76 | 76 | 1 | 1 | 9271-Wet coal (not outside management control) | D2-Forced - Delayed | 100-Fossil-Steam
9271 | Wet coal (not outside management control) | External | Fuel Quality | D2 | Forced - Delayed | 2013 | Coal | CC | 100 | Fossil-Steam | RFC | Summer | 2273.7 | 42.9 | 1 | 1 | 9271-Wet coal (not outside management control) | D2-Forced - Delayed | 100-Fossil-Steam
9271 | Wet coal (not outside management control) | External | Fuel Quality | D2 | Forced - Delayed | 2013 | Coal | CC | 100 | Fossil-Steam | RFC | Winter | 63.7 | 9.1 | 1 | 1 | 9271-Wet coal (not outside management control) | D2-Forced - Delayed | 100-Fossil-Steam
9271 | Wet coal (not outside management control) | External | Fuel Quality | D2 | Forced - Delayed | 2013 | Coal | CC | 100 | Fossil-Steam | RFC | Winter | 86.7 | 5.1 | 1 | 1 | 9271-Wet coal (not outside management control) | D2-Forced - Delayed | 100-Fossil-Steam
9271 | Wet coal (not outside management control) | External | Fuel Quality | D2 | Forced - Delayed | 2013 | Coal | CC | 100 | Fossil-Steam | RFC | Winter | 4136.44 | 23.8 | 1 | 1 | 9271-Wet coal (not outside management control) | D2-Forced - Delayed | 100-Fossil-Steam
9271 | Wet coal (not outside management control) | External | Fuel Quality | D2 | Forced - Delayed | 2013 | Coal | LI | 100 | Fossil-Steam | MRO | Off-Peak | 66.6 | 37 | 1 | 1 | 9271-Wet coal (not outside management control) | D2-Forced - Delayed | 100-Fossil-Steam
9271 | Wet coal (not outside management control) | External | Fuel Quality | D3 | Forced - Postponed | 2013 | Coal | CC | 100 | Fossil-Steam | SERC | Summer | 105.1667 | 5 | 1 | 1 | 9271-Wet coal (not outside management control) | D3-Forced - Postponed | 100-Fossil-Steam
9271 | Wet coal (not outside management control) | External | Fuel Quality | D3 | Forced - Postponed | 2013 | Coal | CC | 100 | Fossil-Steam | SERC | Winter | 80 | 20 | 1 | 1 | 9271-Wet coal (not outside management control) | D3-Forced - Postponed | 100-Fossil-Steam
9271 | Wet coal (not outside management control) | External | Fuel Quality | D3 | Forced - Postponed | 2013 | Coal | CC | 100 | Fossil-Steam | SERC | Winter | 202.9167 | 5 | 1 | 1 | 9271-Wet coal (not outside management control) | D3-Forced - Postponed | 100-Fossil-Steam
9271 | Wet coal (not outside management control) | External | Fuel Quality | D1 | Forced - Immediate | 2013 | Coal | CC | 100 | Fossil-Steam | RFC | Off-Peak | 28.35 | 21 | 1 | 1 | 9271-Wet coal (not outside management control) | D1-Forced - Immediate | 100-Fossil-Steam
9271 | Wet coal (not outside management control) | External | Fuel Quality | D1 | Forced - Immediate | 2013 | Coal | CC | 100 | Fossil-Steam | RFC | Off-Peak | 48.3333 | 50 | 1 | 1 | 9271-Wet coal (not outside management control) | D1-Forced - Immediate | 100-Fossil-Steam
9271 | Wet coal (not outside management control) | External | Fuel Quality | D1 | Forced - Immediate | 2013 | Coal | CC | 100 | Fossil-Steam | MRO | Off-Peak | 83.7 | 18 | 1 | 1 | 9271-Wet coal (not outside management control) | D1-Forced - Immediate | 100-Fossil-Steam
9271 | Wet coal (not outside management control) | External | Fuel Quality | D1 | Forced - Immediate | 2013 | Coal | CC | 100 | Fossil-Steam | RFC | Off-Peak | 131 | 262 | 1 | 1 | 9271-Wet coal (not outside management control) | D1-Forced - Immediate | 100-Fossil-Steam
9271 | Wet coal (not outside management control) | External | Fuel Quality | D1 | Forced - Immediate | 2013 | Coal | CC | 100 | Fossil-Steam | RFC | Off-Peak | 256.8332 | 134 | 1 | 1 | 9271-Wet coal (not outside management control) | D1-Forced - Immediate | 100-Fossil-Steam
9271 | Wet coal (not outside management control) | External | Fuel Quality | D1 | Forced - Immediate | 2013 | Coal | CC | 100 | Fossil-Steam | SERC | Off-Peak | 268.6 | 51 | 1 | 1 | 9271-Wet coal (not outside management control) | D1-Forced - Immediate | 100-Fossil-Steam
9271 | Wet coal (not outside management control) | External | Fuel Quality | D1 | Forced - Immediate | 2013 | Coal | CC | 100 | Fossil-Steam | RFC | Off-Peak | 289.3333 | 112 | 1 | 1 | 9271-Wet coal (not outside management control) | D1-Forced - Immediate | 100-Fossil-Steam
9271 | Wet coal (not outside management control) | External | Fuel Quality | D1 | Forced - Immediate | 2013 | Coal | CC | 100 | Fossil-Steam | RFC | Off-Peak | 377.4 | 68 | 1 | 1 | 9271-Wet coal (not outside management control) | D1-Forced - Immediate | 100-Fossil-Steam
9271 | Wet coal (not outside management control) | External | Fuel Quality | D1 | Forced - Immediate | 2013 | Coal | CC | 100 | Fossil-Steam | RFC | Off-Peak | 550 | 110 | 1 | 1 | 9271-Wet coal (not outside management control) | D1-Forced - Immediate | 100-Fossil-Steam
9271 | Wet coal (not outside management control) | External | Fuel Quality | D1 | Forced - Immediate | 2013 | Coal | CC | 100 | Fossil-Steam | RFC | Off-Peak | 554.9999 | 450 | 1 | 1 | 9271-Wet coal (not outside management control) | D1-Forced - Immediate | 100-Fossil-Steam
9271 | Wet coal (not outside management control) | External | Fuel Quality | D1 | Forced - Immediate | 2013 | Coal | CC | 100 | Fossil-Steam | RFC | Off-Peak | 607.5831 | 317 | 1 | 1 | 9271-Wet coal (not outside management control) | D1-Forced - Immediate | 100-Fossil-Steam
9271 | Wet coal (not outside management control) | External | Fuel Quality | D1 | Forced - Immediate | 2013 | Coal | CC | 100 | Fossil-Steam | WECC | Off-Peak | 720 | 320 | 1 | 1 | 9271-Wet coal (not outside management control) | D1-Forced - Immediate | 100-Fossil-Steam
9271 | Wet coal (not outside management control) | External | Fuel Quality | D1 | Forced - Immediate | 2013 | Coal | CC | 100 | Fossil-Steam | RFC | Off-Peak | 4786.1999 | 108 | 1 | 1 | 9271-Wet coal (not outside management control) | D1-Forced - Immediate | 100-Fossil-Steam
9271 | Wet coal (not outside management control) | External | Fuel Quality | D1 | Forced - Immediate | 2013 | Coal | CC | 100 | Fossil-Steam | RFC | Summer | 11.6167 | 41 | 1 | 1 | 9271-Wet coal (not outside management control) | D1-Forced - Immediate | 100-Fossil-Steam
9271 | Wet coal (not outside management control) | External | Fuel Quality | D1 | Forced - Immediate | 2013 | Coal | CC | 100 | Fossil-Steam | SERC | Summer | 30.475 | 34.5 | 1 | 1 | 9271-Wet coal (not outside management control) | D1-Forced - Immediate | 100-Fossil-Steam
9271 | Wet coal (not outside management control) | External | Fuel Quality | D1 | Forced - Immediate | 2013 | Coal | CC | 100 | Fossil-Steam | RFC | Summer | 36.6667 | 20 | 1 | 1 | 9271-Wet coal (not outside management control) | D1-Forced - Immediate | 100-Fossil-Steam
9271 | Wet coal (not outside management control) | External | Fuel Quality | D1 | Forced - Immediate | 2013 | Coal | CC | 100 | Fossil-Steam | RFC | Summer | 46.75 | 55 | 1 | 1 | 9271-Wet coal (not outside management control) | D1-Forced - Immediate | 100-Fossil-Steam
9271 | Wet coal (not outside management control) | External | Fuel Quality | D1 | Forced - Immediate | 2013 | Coal | CC | 100 | Fossil-Steam | RFC | Summer | 47.8333 | 70 | 1 | 1 | 9271-Wet coal (not outside management control) | D1-Forced - Immediate | 100-Fossil-Steam
9271 | Wet coal (not outside management control) | External | Fuel Quality | D1 | Forced - Immediate | 2013 | Coal | CC | 100 | Fossil-Steam | MRO | Summer | 58 | 10 | 1 | 1 | 9271-Wet coal (not outside management control) | D1-Forced - Immediate | 100-Fossil-Steam
9271 | Wet coal (not outside management control) | External | Fuel Quality | D1 | Forced - Immediate | 2013 | Coal | CC | 100 | Fossil-Steam | RFC | Summer | 89 | 30 | 1 | 1 | 9271-Wet coal (not outside management control) | D1-Forced - Immediate | 100-Fossil-Steam
9271 | Wet coal (not outside management control) | External | Fuel Quality | D1 | Forced - Immediate | 2013 | Coal | CC | 100 | Fossil-Steam | RFC | Summer | 89 | 60 | 2 | 2 | 9271-Wet coal (not outside management control) | D1-Forced - Immediate | 100-Fossil-Steam
9271 | Wet coal (not outside management control) | External | Fuel Quality | D1 | Forced - Immediate | 2013 | Coal | CC | 100 | Fossil-Steam | SERC | Summer | 94.6333 | 83.5 | 1 | 1 | 9271-Wet coal (not outside management control) | D1-Forced - Immediate | 100-Fossil-Steam
9271 | Wet coal (not outside management control) | External | Fuel Quality | D1 | Forced - Immediate | 2013 | Coal | CC | 100 | Fossil-Steam | SERC | Summer | 96 | 10 | 1 | 1 | 9271-Wet coal (not outside management control) | D1-Forced - Immediate | 100-Fossil-Steam
9271 | Wet coal (not outside management control) | External | Fuel Quality | D1 | Forced - Immediate | 2013 | Coal | CC | 100 | Fossil-Steam | RFC | Summer | 128.8333 | 10 | 1 | 1 | 9271-Wet coal (not outside management control) | D1-Forced - Immediate | 100-Fossil-Steam
9271 | Wet coal (not outside management control) | External | Fuel Quality | D1 | Forced - Immediate | 2013 | Coal | CC | 100 | Fossil-Steam | RFC | Summer | 132 | 10 | 1 | 1 | 9271-Wet coal (not outside management control) | D1-Forced - Immediate | 100-Fossil-Steam
9271 | Wet coal (not outside management control) | External | Fuel Quality | D1 | Forced - Immediate | 2013 | Coal | CC | 100 | Fossil-Steam | RFC | Summer | 135.15 | 17 | 1 | 1 | 9271-Wet coal (not outside management control) | D1-Forced - Immediate | 100-Fossil-Steam
9271 | Wet coal (not outside management control) | External | Fuel Quality | D1 | Forced - Immediate | 2013 | Coal | CC | 100 | Fossil-Steam | RFC | Summer | 138.7666 | 46 | 1 | 1 | 9271-Wet coal (not outside management control) | D1-Forced - Immediate | 100-Fossil-Steam
9271 | Wet coal (not outside management control) | External | Fuel Quality | D1 | Forced - Immediate | 2013 | Coal | CC | 100 | Fossil-Steam | SERC | Summer | 223.95 | 9 | 1 | 1 | 9271-Wet coal (not outside management control) | D1-Forced - Immediate | 100-Fossil-Steam
9271 | Wet coal (not outside management control) | External | Fuel Quality | D1 | Forced - Immediate | 2013 | Coal | CC | 100 | Fossil-Steam | RFC | Summer | 240 | 24 | 1 | 1 | 9271-Wet coal (not outside management control) | D1-Forced - Immediate | 100-Fossil-Steam
9271 | Wet coal (not outside management control) | External | Fuel Quality | D1 | Forced - Immediate | 2013 | Coal | CC | 100 | Fossil-Steam | RFC | Summer | 331.2833 | 139 | 1 | 1 | 9271-Wet coal (not outside management control) | D1-Forced - Immediate | 100-Fossil-Steam
9271 | Wet coal (not outside management control) | External | Fuel Quality | D1 | Forced - Immediate | 2013 | Coal | CC | 100 | Fossil-Steam | SERC | Summer | 417.9166 | 85 | 1 | 1 | 9271-Wet coal (not outside management control) | D1-Forced - Immediate | 100-Fossil-Steam
9271 | Wet coal (not outside management control) | External | Fuel Quality | D1 | Forced - Immediate | 2013 | Coal | CC | 100 | Fossil-Steam | RFC | Summer | 439.9998 | 300 | 1 | 1 | 9271-Wet coal (not outside management control) | D1-Forced - Immediate | 100-Fossil-Steam
9271 | Wet coal (not outside management control) | External | Fuel Quality | D1 | Forced - Immediate | 2013 | Coal | CC | 100 | Fossil-Steam | RFC | Summer | 511.6667 | 20 | 1 | 1 | 9271-Wet coal (not outside management control) | D1-Forced - Immediate | 100-Fossil-Steam
9271 | Wet coal (not outside management control) | External | Fuel Quality | D1 | Forced - Immediate | 2013 | Coal | CC | 100 | Fossil-Steam | RFC | Summer | 561 | 66 | 1 | 1 | 9271-Wet coal (not outside management control) | D1-Forced - Immediate | 100-Fossil-Steam
9271 | Wet coal (not outside management control) | External | Fuel Quality | D1 | Forced - Immediate | 2013 | Coal | CC | 100 | Fossil-Steam | RFC | Summer | 697 | 30 | 1 | 1 | 9271-Wet coal (not outside management control) | D1-Forced - Immediate | 100-Fossil-Steam
9271 | Wet coal (not outside management control) | External | Fuel Quality | D1 | Forced - Immediate | 2013 | Coal | CC | 100 | Fossil-Steam | RFC | Summer | 927.6 | 18 | 1 | 1 | 9271-Wet coal (not outside management control) | D1-Forced - Immediate | 100-Fossil-Steam
9271 | Wet coal (not outside management control) | External | Fuel Quality | D1 | Forced - Immediate | 2013 | Coal | CC | 100 | Fossil-Steam | RFC | Summer | 12808.7333 | 229 | 1 | 1 | 9271-Wet coal (not outside management control) | D1-Forced - Immediate | 100-Fossil-Steam
9271 | Wet coal (not outside management control) | External | Fuel Quality | D1 | Forced - Immediate | 2013 | Coal | CC | 100 | Fossil-Steam | RFC | Winter | 10.1666 | 61 | 1 | 1 | 9271-Wet coal (not outside management control) | D1-Forced - Immediate | 100-Fossil-Steam
9271 | Wet coal (not outside management control) | External | Fuel Quality | D1 | Forced - Immediate | 2013 | Coal | CC | 100 | Fossil-Steam | SERC | Winter | 15.6346 | 42.64 | 1 | 1 | 9271-Wet coal (not outside management control) | D1-Forced - Immediate | 100-Fossil-Steam
9271 | Wet coal (not outside management control) | External | Fuel Quality | D1 | Forced - Immediate | 2013 | Coal | CC | 100 | Fossil-Steam | RFC | Winter | 32.55 | 3 | 1 | 1 | 9271-Wet coal (not outside management control) | D1-Forced - Immediate | 100-Fossil-Steam
9271 | Wet coal (not outside management control) | External | Fuel Quality | D1 | Forced - Immediate | 2013 | Coal | CC | 100 | Fossil-Steam | RFC | Winter | 32.6667 | 35 | 1 | 1 | 9271-Wet coal (not outside management control) | D1-Forced - Immediate | 100-Fossil-Steam
9271 | Wet coal (not outside management control) | External | Fuel Quality | D1 | Forced - Immediate | 2013 | Coal | CC | 100 | Fossil-Steam | RFC | Winter | 33.3332 | 200 | 1 | 1 | 9271-Wet coal (not outside management control) | D1-Forced - Immediate | 100-Fossil-Steam
9271 | Wet coal (not outside management control) | External | Fuel Quality | D1 | Forced - Immediate | 2013 | Coal | CC | 100 | Fossil-Steam | RFC | Winter | 35.6667 | 20 | 1 | 1 | 9271-Wet coal (not outside management control) | D1-Forced - Immediate | 100-Fossil-Steam
9271 | Wet coal (not outside management control) | External | Fuel Quality | D1 | Forced - Immediate | 2013 | Coal | CC | 100 | Fossil-Steam | RFC | Winter | 57 | 15 | 1 | 1 | 9271-Wet coal (not outside management control) | D1-Forced - Immediate | 100-Fossil-Steam
9271 | Wet coal (not outside management control) | External | Fuel Quality | D1 | Forced - Immediate | 2013 | Coal | CC | 100 | Fossil-Steam | RFC | Winter | 58 | 30 | 1 | 1 | 9271-Wet coal (not outside management control) | D1-Forced - Immediate | 100-Fossil-Steam
9271 | Wet coal (not outside management control) | External | Fuel Quality | D1 | Forced - Immediate | 2013 | Coal | CC | 100 | Fossil-Steam | WECC | Winter | 58.5 | 90 | 1 | 1 | 9271-Wet coal (not outside management control) | D1-Forced - Immediate | 100-Fossil-Steam
9271 | Wet coal (not outside management control) | External | Fuel Quality | D1 | Forced - Immediate | 2013 | Coal | CC | 100 | Fossil-Steam | RFC | Winter | 60.8333 | 25 | 1 | 1 | 9271-Wet coal (not outside management control) | D1-Forced - Immediate | 100-Fossil-Steam
9271 | Wet coal (not outside management control) | External | Fuel Quality | D1 | Forced - Immediate | 2013 | Coal | CC | 100 | Fossil-Steam | RFC | Winter | 82.1333 | 112 | 1 | 1 | 9271-Wet coal (not outside management control) | D1-Forced - Immediate | 100-Fossil-Steam
9271 | Wet coal (not outside management control) | External | Fuel Quality | D1 | Forced - Immediate | 2013 | Coal | CC | 100 | Fossil-Steam | RFC | Winter | 97.3666 | 46 | 1 | 1 | 9271-Wet coal (not outside management control) | D1-Forced - Immediate | 100-Fossil-Steam
9271 | Wet coal (not outside management control) | External | Fuel Quality | D1 | Forced - Immediate | 2013 | Coal | CC | 100 | Fossil-Steam | RFC | Winter | 112 | 30 | 1 | 1 | 9271-Wet coal (not outside management control) | D1-Forced - Immediate | 100-Fossil-Steam
9271 | Wet coal (not outside management control) | External | Fuel Quality | D1 | Forced - Immediate | 2013 | Coal | CC | 100 | Fossil-Steam | RFC | Winter | 150 | 200 | 1 | 1 | 9271-Wet coal (not outside management control) | D1-Forced - Immediate | 100-Fossil-Steam
9271 | Wet coal (not outside management control) | External | Fuel Quality | D1 | Forced - Immediate | 2013 | Coal | CC | 100 | Fossil-Steam | RFC | Winter | 161.6666 | 100 | 1 | 1 | 9271-Wet coal (not outside management control) | D1-Forced - Immediate | 100-Fossil-Steam
9271 | Wet coal (not outside management control) | External | Fuel Quality | D1 | Forced - Immediate | 2013 | Coal | CC | 100 | Fossil-Steam | RFC | Winter | 162 | 81 | 1 | 1 | 9271-Wet coal (not outside management control) | D1-Forced - Immediate | 100-Fossil-Steam
9271 | Wet coal (not outside management control) | External | Fuel Quality | D1 | Forced - Immediate | 2013 | Coal | CC | 100 | Fossil-Steam | RFC | Winter | 253.3333 | 50 | 1 | 1 | 9271-Wet coal (not outside management control) | D1-Forced - Immediate | 100-Fossil-Steam
9271 | Wet coal (not outside management control) | External | Fuel Quality | D1 | Forced - Immediate | 2013 | Coal | CC | 100 | Fossil-Steam | RFC | Winter | 286.75 | 37 | 1 | 1 | 9271-Wet coal (not outside management control) | D1-Forced - Immediate | 100-Fossil-Steam
9271 | Wet coal (not outside management control) | External | Fuel Quality | D1 | Forced - Immediate | 2013 | Coal | CC | 100 | Fossil-Steam | RFC | Winter | 373.5 | 83 | 1 | 1 | 9271-Wet coal (not outside management control) | D1-Forced - Immediate | 100-Fossil-Steam
9271 | Wet coal (not outside management control) | External | Fuel Quality | D1 | Forced - Immediate | 2013 | Coal | CC | 100 | Fossil-Steam | RFC | Winter | 391 | 138 | 1 | 1 | 9271-Wet coal (not outside management control) | D1-Forced - Immediate | 100-Fossil-Steam
9271 | Wet coal (not outside management control) | External | Fuel Quality | D1 | Forced - Immediate | 2013 | Coal | CC | 100 | Fossil-Steam | RFC | Winter | 412.2 | 36 | 1 | 1 | 9271-Wet coal (not outside management control) | D1-Forced - Immediate | 100-Fossil-Steam
9271 | Wet coal (not outside management control) | External | Fuel Quality | D1 | Forced - Immediate | 2013 | Coal | CC | 100 | Fossil-Steam | RFC | Winter | 434.4999 | 165 | 1 | 1 | 9271-Wet coal (not outside management control) | D1-Forced - Immediate | 100-Fossil-Steam
9271 | Wet coal (not outside management control) | External | Fuel Quality | D1 | Forced - Immediate | 2013 | Coal | CC | 100 | Fossil-Steam | RFC | Winter | 437.4666 | 68 | 1 | 1 | 9271-Wet coal (not outside management control) | D1-Forced - Immediate | 100-Fossil-Steam
9271 | Wet coal (not outside management control) | External | Fuel Quality | D1 | Forced - Immediate | 2013 | Coal | CC | 100 | Fossil-Steam | RFC | Winter | 488.8 | 48 | 1 | 1 | 9271-Wet coal (not outside management control) | D1-Forced - Immediate | 100-Fossil-Steam
9271 | Wet coal (not outside management control) | External | Fuel Quality | D1 | Forced - Immediate | 2013 | Coal | CC | 100 | Fossil-Steam | RFC | Winter | 609.9 | 38 | 1 | 1 | 9271-Wet coal (not outside management control) | D1-Forced - Immediate | 100-Fossil-Steam
9271 | Wet coal (not outside management control) | External | Fuel Quality | D1 | Forced - Immediate | 2013 | Coal | CC | 100 | Fossil-Steam | RFC | Winter | 781 | 71 | 1 | 1 | 9271-Wet coal (not outside management control) | D1-Forced - Immediate | 100-Fossil-Steam
9271 | Wet coal (not outside management control) | External | Fuel Quality | D1 | Forced - Immediate | 2013 | Coal | CC | 100 | Fossil-Steam | RFC | Winter | 996.3 | 162 | 1 | 1 | 9271-Wet coal (not outside management control) | D1-Forced - Immediate | 100-Fossil-Steam
9271 | Wet coal (not outside management control) | External | Fuel Quality | D1 | Forced - Immediate | 2013 | Coal | CC | 100 | Fossil-Steam | RFC | Winter | 1316.6666 | 200 | 1 | 1 | 9271-Wet coal (not outside management control) | D1-Forced - Immediate | 100-Fossil-Steam
9271 | Wet coal (not outside management control) | External | Fuel Quality | D1 | Forced - Immediate | 2013 | Coal | CC | 100 | Fossil-Steam | SERC | Winter | 1450.2 | 12 | 1 | 1 | 9271-Wet coal (not outside management control) | D1-Forced - Immediate | 100-Fossil-Steam
9271 | Wet coal (not outside management control) | External | Fuel Quality | D1 | Forced - Immediate | 2013 | Coal | CC | 100 | Fossil-Steam | RFC | Winter | 1843.6333 | 38 | 1 | 1 | 9271-Wet coal (not outside management control) | D1-Forced - Immediate | 100-Fossil-Steam
9271 | Wet coal (not outside management control) | External | Fuel Quality | D1 | Forced - Immediate | 2013 | Coal | CC | 100 | Fossil-Steam | RFC | Winter | 1910 | 20 | 1 | 1 | 9271-Wet coal (not outside management control) | D1-Forced - Immediate | 100-Fossil-Steam
9271 | Wet coal (not outside management control) | External | Fuel Quality | D1 | Forced - Immediate | 2013 | Coal | CC | 100 | Fossil-Steam | RFC | Winter | 2612.5 | 550 | 1 | 1 | 9271-Wet coal (not outside management control) | D1-Forced - Immediate | 100-Fossil-Steam
9271 | Wet coal (not outside management control) | External | Fuel Quality | D1 | Forced - Immediate | 2013 | Coal | CC | 100 | Fossil-Steam | RFC | Winter | 3354.9999 | 300 | 1 | 1 | 9271-Wet coal (not outside management control) | D1-Forced - Immediate | 100-Fossil-Steam
9271 | Wet coal (not outside management control) | External | Fuel Quality | D1 | Forced - Immediate | 2013 | Coal | CC | 100 | Fossil-Steam | RFC | Winter | 4816.6665 | 250 | 1 | 1 | 9271-Wet coal (not outside management control) | D1-Forced - Immediate | 100-Fossil-Steam
9271 | Wet coal (not outside management control) | External | Fuel Quality | D2 | Forced - Delayed | 2013 | Coal | CC | 100 | Fossil-Steam | RFC | Off-Peak | 30.3733 | 53.6 | 1 | 1 | 9271-Wet coal (not outside management control) | D2-Forced - Delayed | 100-Fossil-Steam
9271 | Wet coal (not outside management control) | External | Fuel Quality | D2 | Forced - Delayed | 2013 | Coal | CC | 100 | Fossil-Steam | RFC | Off-Peak | 285.6 | 6.8 | 1 | 1 | 9271-Wet coal (not outside management control) | D2-Forced - Delayed | 100-Fossil-Steam
9271 | Wet coal (not outside management control) | External | Fuel Quality | D2 | Forced - Delayed | 2013 | Coal | CC | 100 | Fossil-Steam | RFC | Off-Peak | 333 | 18.5 | 1 | 1 | 9271-Wet coal (not outside management control) | D2-Forced - Delayed | 100-Fossil-Steam
9271 | Wet coal (not outside management control) | External | Fuel Quality | D2 | Forced - Delayed | 2013 | Coal | CC | 100 | Fossil-Steam | RFC | Summer | 852.5 | 22 | 1 | 1 | 9271-Wet coal (not outside management control) | D2-Forced - Delayed | 100-Fossil-Steam
9271 | Wet coal (not outside management control) | External | Fuel Quality | D2 | Forced - Delayed | 2013 | Coal | CC | 100 | Fossil-Steam | RFC | Winter | 46.2 | 4.2 | 1 | 1 | 9271-Wet coal (not outside management control) | D2-Forced - Delayed | 100-Fossil-Steam
9271 | Wet coal (not outside management control) | External | Fuel Quality | D2 | Forced - Delayed | 2013 | Coal | CC | 100 | Fossil-Steam | RFC | Winter | 120 | 5 | 2 | 2 | 9271-Wet coal (not outside management control) | D2-Forced - Delayed | 100-Fossil-Steam
9271 | Wet coal (not outside management control) | External | Fuel Quality | D2 | Forced - Delayed | 2013 | Coal | CC | 100 | Fossil-Steam | RFC | Winter | 131.6 | 18.8 | 1 | 1 | 9271-Wet coal (not outside management control) | D2-Forced - Delayed | 100-Fossil-Steam
9271 | Wet coal (not outside management control) | External | Fuel Quality | D2 | Forced - Delayed | 2013 | Coal | CC | 100 | Fossil-Steam | RFC | Winter | 369.6 | 8.8 | 1 | 1 | 9271-Wet coal (not outside management control) | D2-Forced - Delayed | 100-Fossil-Steam
9271 | Wet coal (not outside management control) | External | Fuel Quality | D3 | Forced - Postponed | 2013 | Coal | CC | 100 | Fossil-Steam | SERC | Summer | 35.5 | 5 | 1 | 1 | 9271-Wet coal (not outside management control) | D3-Forced - Postponed | 100-Fossil-Steam
9271 | Wet coal (not outside management control) | External | Fuel Quality | D3 | Forced - Postponed | 2013 | Coal | CC | 100 | Fossil-Steam | RFC | Summer | 240.3 | 18 | 1 | 1 | 9271-Wet coal (not outside management control) | D3-Forced - Postponed | 100-Fossil-Steam
9271 | Wet coal (not outside management control) | External | Fuel Quality | D3 | Forced - Postponed | 2013 | Coal | CC | 100 | Fossil-Steam | RFC | Summer | 1183.3333 | 100 | 1 | 1 | 9271-Wet coal (not outside management control) | D3-Forced - Postponed | 100-Fossil-Steam
9271 | Wet coal (not outside management control) | External | Fuel Quality | D3 | Forced - Postponed | 2013 | Coal | CC | 100 | Fossil-Steam | SERC | Winter | 51.25 | 5 | 1 | 1 | 9271-Wet coal (not outside management control) | D3-Forced - Postponed | 100-Fossil-Steam
9271 | Wet coal (not outside management control) | External | Fuel Quality | D3 | Forced - Postponed | 2013 | Coal | CC | 100 | Fossil-Steam | SERC | Winter | 300.8333 | 10 | 1 | 1 | 9271-Wet coal (not outside management control) | D3-Forced - Postponed | 100-Fossil-Steam
9271 | Wet coal (not outside management control) | External | Fuel Quality | D3 | Forced - Postponed | 2013 | Coal | CC | 100 | Fossil-Steam | RFC | Winter | 691.2 | 7.2 | 1 | 1 | 9271-Wet coal (not outside management control) | D3-Forced - Postponed | 100-Fossil-Steam
9271 | Wet coal (not outside management control) | External | Fuel Quality | U1 | Forced - Immediate | 2013 | Coal | CC | 100 | Fossil-Steam | RFC | Summer | 22215.8996 | 639 | 1 | 1 | 9271-Wet coal (not outside management control) | U1-Forced - Immediate | 100-Fossil-Steam
9271 | Wet coal (not outside management control) | External | Fuel Quality | D1 | Forced - Immediate | 2013 | Coal | CC | 100 | Fossil-Steam | SERC | Off-Peak | 15.6 | 24 | 1 | 1 | 9271-Wet coal (not outside management control) | D1-Forced - Immediate | 100-Fossil-Steam
9271 | Wet coal (not outside management control) | External | Fuel Quality | D1 | Forced - Immediate | 2013 | Coal | CC | 100 | Fossil-Steam | RFC | Off-Peak | 16.15 | 51 | 1 | 1 | 9271-Wet coal (not outside management control) | D1-Forced - Immediate | 100-Fossil-Steam
9271 | Wet coal (not outside management control) | External | Fuel Quality | D1 | Forced - Immediate | 2013 | Coal | CC | 100 | Fossil-Steam | MRO | Off-Peak | 17.1333 | 2 | 1 | 1 | 9271-Wet coal (not outside management control) | D1-Forced - Immediate | 100-Fossil-Steam
9271 | Wet coal (not outside management control) | External | Fuel Quality | D1 | Forced - Immediate | 2013 | Coal | CC | 100 | Fossil-Steam | RFC | Off-Peak | 45 | 30 | 1 | 1 | 9271-Wet coal (not outside management control) | D1-Forced - Immediate | 100-Fossil-Steam
9271 | Wet coal (not outside management control) | External | Fuel Quality | D1 | Forced - Immediate | 2013 | Coal | CC | 100 | Fossil-Steam | RFC | Off-Peak | 100.5 | 45 | 1 | 1 | 9271-Wet coal (not outside management control) | D1-Forced - Immediate | 100-Fossil-Steam
9271 | Wet coal (not outside management control) | External | Fuel Quality | D1 | Forced - Immediate | 2013 | Coal | CC | 100 | Fossil-Steam | MRO | Off-Peak | 162 | 60 | 1 | 1 | 9271-Wet coal (not outside management control) | D1-Forced - Immediate | 100-Fossil-Steam
9271 | Wet coal (not outside management control) | External | Fuel Quality | D1 | Forced - Immediate | 2013 | Coal | CC | 100 | Fossil-Steam | RFC | Off-Peak | 188.5 | 26 | 1 | 1 | 9271-Wet coal (not outside management control) | D1-Forced - Immediate | 100-Fossil-Steam
9271 | Wet coal (not outside management control) | External | Fuel Quality | D1 | Forced - Immediate | 2013 | Coal | CC | 100 | Fossil-Steam | RFC | Off-Peak | 218.5833 | 61 | 1 | 1 | 9271-Wet coal (not outside management control) | D1-Forced - Immediate | 100-Fossil-Steam
9271 | Wet coal (not outside management control) | External | Fuel Quality | D1 | Forced - Immediate | 2013 | Coal | CC | 100 | Fossil-Steam | RFC | Off-Peak | 225 | 60 | 1 | 1 | 9271-Wet coal (not outside management control) | D1-Forced - Immediate | 100-Fossil-Steam
9271 | Wet coal (not outside management control) | External | Fuel Quality | D1 | Forced - Immediate | 2013 | Coal | CC | 100 | Fossil-Steam | RFC | Off-Peak | 232.25 | 15 | 1 | 1 | 9271-Wet coal (not outside management control) | D1-Forced - Immediate | 100-Fossil-Steam
9271 | Wet coal (not outside management control) | External | Fuel Quality | D1 | Forced - Immediate | 2013 | Coal | CC | 100 | Fossil-Steam | RFC | Off-Peak | 240 | 300 | 1 | 1 | 9271-Wet coal (not outside management control) | D1-Forced - Immediate | 100-Fossil-Steam
9271 | Wet coal (not outside management control) | External | Fuel Quality | D1 | Forced - Immediate | 2013 | Coal | CC | 100 | Fossil-Steam | RFC | Off-Peak | 250.5 | 167 | 1 | 1 | 9271-Wet coal (not outside management control) | D1-Forced - Immediate | 100-Fossil-Steam
9271 | Wet coal (not outside management control) | External | Fuel Quality | D1 | Forced - Immediate | 2013 | Coal | CC | 100 | Fossil-Steam | RFC | Off-Peak | 300.6333 | 29 | 1 | 1 | 9271-Wet coal (not outside management control) | D1-Forced - Immediate | 100-Fossil-Steam
9271 | Wet coal (not outside management control) | External | Fuel Quality | D1 | Forced - Immediate | 2013 | Coal | CC | 100 | Fossil-Steam | RFC | Off-Peak | 483 | 420 | 1 | 1 | 9271-Wet coal (not outside management control) | D1-Forced - Immediate | 100-Fossil-Steam
9271 | Wet coal (not outside management control) | External | Fuel Quality | D1 | Forced - Immediate | 2013 | Coal | CC | 100 | Fossil-Steam | RFC | Off-Peak | 556.6 | 11 | 1 | 1 | 9271-Wet coal (not outside management control) | D1-Forced - Immediate | 100-Fossil-Steam
9271 | Wet coal (not outside management control) | External | Fuel Quality | D1 | Forced - Immediate | 2013 | Coal | CC | 100 | Fossil-Steam | RFC | Off-Peak | 630 | 30 | 1 | 1 | 9271-Wet coal (not outside management control) | D1-Forced - Immediate | 100-Fossil-Steam
9271 | Wet coal (not outside management control) | External | Fuel Quality | D1 | Forced - Immediate | 2013 | Coal | CC | 100 | Fossil-Steam | RFC | Off-Peak | 652.05 | 63 | 1 | 1 | 9271-Wet coal (not outside management control) | D1-Forced - Immediate | 100-Fossil-Steam
9271 | Wet coal (not outside management control) | External | Fuel Quality | D1 | Forced - Immediate | 2013 | Coal | CC | 100 | Fossil-Steam | RFC | Off-Peak | 693.5 | 15 | 1 | 1 | 9271-Wet coal (not outside management control) | D1-Forced - Immediate | 100-Fossil-Steam
9271 | Wet coal (not outside management control) | External | Fuel Quality | D1 | Forced - Immediate | 2013 | Coal | CC | 100 | Fossil-Steam | RFC | Off-Peak | 892.1666 | 101 | 1 | 1 | 9271-Wet coal (not outside management control) | D1-Forced - Immediate | 100-Fossil-Steam
9271 | Wet coal (not outside management control) | External | Fuel Quality | D1 | Forced - Immediate | 2013 | Coal | CC | 100 | Fossil-Steam | SERC | Off-Peak | 6708 | 43 | 1 | 1 | 9271-Wet coal (not outside management control) | D1-Forced - Immediate | 100-Fossil-Steam
9271 | Wet coal (not outside management control) | External | Fuel Quality | D1 | Forced - Immediate | 2013 | Coal | CC | 100 | Fossil-Steam | RFC | Summer | 12.7167 | 7 | 1 | 1 | 9271-Wet coal (not outside management control) | D1-Forced - Immediate | 100-Fossil-Steam
9271 | Wet coal (not outside management control) | External | Fuel Quality | D1 | Forced - Immediate | 2013 | Coal | CC | 100 | Fossil-Steam | RFC | Summer | 19.55 | 23 | 1 | 1 | 9271-Wet coal (not outside management control) | D1-Forced - Immediate | 100-Fossil-Steam
9271 | Wet coal (not outside management control) | External | Fuel Quality | D1 | Forced - Immediate | 2013 | Coal | CC | 100 | Fossil-Steam | RFC | Summer | 20.2667 | 19 | 1 | 1 | 9271-Wet coal (not outside management control) | D1-Forced - Immediate | 100-Fossil-Steam
9271 | Wet coal (not outside management control) | External | Fuel Quality | D1 | Forced - Immediate | 2013 | Coal | CC | 100 | Fossil-Steam | RFC | Summer | 20.8333 | 50 | 1 | 1 | 9271-Wet coal (not outside management control) | D1-Forced - Immediate | 100-Fossil-Steam
9271 | Wet coal (not outside management control) | External | Fuel Quality | D1 | Forced - Immediate | 2013 | Coal | CC | 100 | Fossil-Steam | SERC | Summer | 44.1 | 98 | 1 | 1 | 9271-Wet coal (not outside management control) | D1-Forced - Immediate | 100-Fossil-Steam
9271 | Wet coal (not outside management control) | External | Fuel Quality | D1 | Forced - Immediate | 2013 | Coal | CC | 100 | Fossil-Steam | RFC | Summer | 48.5833 | 55 | 1 | 1 | 9271-Wet coal (not outside management control) | D1-Forced - Immediate | 100-Fossil-Steam
9271 | Wet coal (not outside management control) | External | Fuel Quality | D1 | Forced - Immediate | 2013 | Coal | CC | 100 | Fossil-Steam | RFC | Summer | 50.8333 | 10 | 1 | 1 | 9271-Wet coal (not outside management control) | D1-Forced - Immediate | 100-Fossil-Steam
9271 | Wet coal (not outside management control) | External | Fuel Quality | D1 | Forced - Immediate | 2013 | Coal | CC | 100 | Fossil-Steam | RFC | Summer | 63 | 63 | 1 | 1 | 9271-Wet coal (not outside management control) | D1-Forced - Immediate | 100-Fossil-Steam
9271 | Wet coal (not outside management control) | External | Fuel Quality | D1 | Forced - Immediate | 2013 | Coal | CC | 100 | Fossil-Steam | RFC | Summer | 72.9665 | 199 | 1 | 1 | 9271-Wet coal (not outside management control) | D1-Forced - Immediate | 100-Fossil-Steam
9271 | Wet coal (not outside management control) | External | Fuel Quality | D1 | Forced - Immediate | 2013 | Coal | CC | 100 | Fossil-Steam | MRO | Summer | 99.1667 | 10 | 1 | 1 | 9271-Wet coal (not outside management control) | D1-Forced - Immediate | 100-Fossil-Steam
9271 | Wet coal (not outside management control) | External | Fuel Quality | D1 | Forced - Immediate | 2013 | Coal | CC | 100 | Fossil-Steam | RFC | Summer | 112.5333 | 211 | 1 | 1 | 9271-Wet coal (not outside management control) | D1-Forced - Immediate | 100-Fossil-Steam
9271 | Wet coal (not outside management control) | External | Fuel Quality | D1 | Forced - Immediate | 2013 | Coal | CC | 100 | Fossil-Steam | RFC | Summer | 128.8833 | 19 | 1 | 1 | 9271-Wet coal (not outside management control) | D1-Forced - Immediate | 100-Fossil-Steam
9271 | Wet coal (not outside management control) | External | Fuel Quality | D1 | Forced - Immediate | 2013 | Coal | CC | 100 | Fossil-Steam | RFC | Summer | 148.75 | 21 | 1 | 1 | 9271-Wet coal (not outside management control) | D1-Forced - Immediate | 100-Fossil-Steam
9271 | Wet coal (not outside management control) | External | Fuel Quality | D1 | Forced - Immediate | 2013 | Coal | CC | 100 | Fossil-Steam | RFC | Summer | 156 | 80 | 1 | 1 | 9271-Wet coal (not outside management control) | D1-Forced - Immediate | 100-Fossil-Steam
9271 | Wet coal (not outside management control) | External | Fuel Quality | D1 | Forced - Immediate | 2013 | Coal | CC | 100 | Fossil-Steam | RFC | Summer | 200.6 | 118 | 1 | 1 | 9271-Wet coal (not outside management control) | D1-Forced - Immediate | 100-Fossil-Steam
9271 | Wet coal (not outside management control) | External | Fuel Quality | D1 | Forced - Immediate | 2013 | Coal | CC | 100 | Fossil-Steam | MRO | Summer | 217 | 28 | 1 | 1 | 9271-Wet coal (not outside management control) | D1-Forced - Immediate | 100-Fossil-Steam
9271 | Wet coal (not outside management control) | External | Fuel Quality | D1 | Forced - Immediate | 2013 | Coal | CC | 100 | Fossil-Steam | RFC | Summer | 245 | 100 | 1 | 1 | 9271-Wet coal (not outside management control) | D1-Forced - Immediate | 100-Fossil-Steam
9271 | Wet coal (not outside management control) | External | Fuel Quality | D1 | Forced - Immediate | 2013 | Coal | CC | 100 | Fossil-Steam | RFC | Summer | 300.8333 | 50 | 1 | 1 | 9271-Wet coal (not outside management control) | D1-Forced - Immediate | 100-Fossil-Steam
9271 | Wet coal (not outside management control) | External | Fuel Quality | D1 | Forced - Immediate | 2013 | Coal | CC | 100 | Fossil-Steam | RFC | Summer | 322.1332 | 128 | 1 | 1 | 9271-Wet coal (not outside management control) | D1-Forced - Immediate | 100-Fossil-Steam
9271 | Wet coal (not outside management control) | External | Fuel Quality | D1 | Forced - Immediate | 2013 | Coal | CC | 100 | Fossil-Steam | SERC | Summer | 427 | 14 | 1 | 1 | 9271-Wet coal (not outside management control) | D1-Forced - Immediate | 100-Fossil-Steam
9271 | Wet coal (not outside management control) | External | Fuel Quality | D1 | Forced - Immediate | 2013 | Coal | CC | 100 | Fossil-Steam | MRO | Summer | 476.25 | 15 | 1 | 1 | 9271-Wet coal (not outside management control) | D1-Forced - Immediate | 100-Fossil-Steam
9271 | Wet coal (not outside management control) | External | Fuel Quality | D1 | Forced - Immediate | 2013 | Coal | CC | 100 | Fossil-Steam | RFC | Summer | 580.35 | 73 | 1 | 1 | 9271-Wet coal (not outside management control) | D1-Forced - Immediate | 100-Fossil-Steam
9271 | Wet coal (not outside management control) | External | Fuel Quality | D1 | Forced - Immediate | 2013 | Coal | CC | 100 | Fossil-Steam | RFC | Summer | 766.6666 | 200 | 1 | 1 | 9271-Wet coal (not outside management control) | D1-Forced - Immediate | 100-Fossil-Steam
9271 | Wet coal (not outside management control) | External | Fuel Quality | D1 | Forced - Immediate | 2013 | Coal | CC | 100 | Fossil-Steam | RFC | Summer | 1558 | 40 | 1 | 1 | 9271-Wet coal (not outside management control) | D1-Forced - Immediate | 100-Fossil-Steam
9271 | Wet coal (not outside management control) | External | Fuel Quality | D1 | Forced - Immediate | 2013 | Coal | CC | 100 | Fossil-Steam | RFC | Summer | 1627.5 | 155 | 1 | 1 | 9271-Wet coal (not outside management control) | D1-Forced - Immediate | 100-Fossil-Steam
9271 | Wet coal (not outside management control) | External | Fuel Quality | D1 | Forced - Immediate | 2013 | Coal | CC | 100 | Fossil-Steam | RFC | Summer | 2200.5 | 270 | 1 | 1 | 9271-Wet coal (not outside management control) | D1-Forced - Immediate | 100-Fossil-Steam
9271 | Wet coal (not outside management control) | External | Fuel Quality | D1 | Forced - Immediate | 2013 | Coal | CC | 100 | Fossil-Steam | RFC | Summer | 4181.3332 | 140 | 1 | 1 | 9271-Wet coal (not outside management control) | D1-Forced - Immediate | 100-Fossil-Steam
9271 | Wet coal (not outside management control) | External | Fuel Quality | D1 | Forced - Immediate | 2013 | Coal | CC | 100 | Fossil-Steam | SERC | Winter | 2.852 | 28.52 | 1 | 1 | 9271-Wet coal (not outside management control) | D1-Forced - Immediate | 100-Fossil-Steam
9271 | Wet coal (not outside management control) | External | Fuel Quality | D1 | Forced - Immediate | 2013 | Coal | CC | 100 | Fossil-Steam | RFC | Winter | 7.8 | 3 | 1 | 1 | 9271-Wet coal (not outside management control) | D1-Forced - Immediate | 100-Fossil-Steam
9271 | Wet coal (not outside management control) | External | Fuel Quality | D1 | Forced - Immediate | 2013 | Coal | CC | 100 | Fossil-Steam | RFC | Winter | 10 | 5 | 1 | 1 | 9271-Wet coal (not outside management control) | D1-Forced - Immediate | 100-Fossil-Steam
9271 | Wet coal (not outside management control) | External | Fuel Quality | D1 | Forced - Immediate | 2013 | Coal | CC | 100 | Fossil-Steam | RFC | Winter | 17.5 | 10 | 1 | 1 | 9271-Wet coal (not outside management control) | D1-Forced - Immediate | 100-Fossil-Steam
9271 | Wet coal (not outside management control) | External | Fuel Quality | D1 | Forced - Immediate | 2013 | Coal | CC | 100 | Fossil-Steam | RFC | Winter | 20 | 48 | 1 | 1 | 9271-Wet coal (not outside management control) | D1-Forced - Immediate | 100-Fossil-Steam
9271 | Wet coal (not outside management control) | External | Fuel Quality | D1 | Forced - Immediate | 2013 | Coal | CC | 100 | Fossil-Steam | RFC | Winter | 30 | 18 | 1 | 1 | 9271-Wet coal (not outside management control) | D1-Forced - Immediate | 100-Fossil-Steam
9271 | Wet coal (not outside management control) | External | Fuel Quality | D1 | Forced - Immediate | 2013 | Coal | CC | 100 | Fossil-Steam | RFC | Winter | 33.25 | 7 | 1 | 1 | 9271-Wet coal (not outside management control) | D1-Forced - Immediate | 100-Fossil-Steam
9271 | Wet coal (not outside management control) | External | Fuel Quality | D1 | Forced - Immediate | 2013 | Coal | CC | 100 | Fossil-Steam | RFC | Winter | 35.1166 | 43 | 1 | 1 | 9271-Wet coal (not outside management control) | D1-Forced - Immediate | 100-Fossil-Steam
9271 | Wet coal (not outside management control) | External | Fuel Quality | D1 | Forced - Immediate | 2013 | Coal | CC | 100 | Fossil-Steam | RFC | Winter | 52.1166 | 53 | 1 | 1 | 9271-Wet coal (not outside management control) | D1-Forced - Immediate | 100-Fossil-Steam
9271 | Wet coal (not outside management control) | External | Fuel Quality | D1 | Forced - Immediate | 2013 | Coal | CC | 100 | Fossil-Steam | SERC | Winter | 56.1 | 34 | 1 | 1 | 9271-Wet coal (not outside management control) | D1-Forced - Immediate | 100-Fossil-Steam
9271 | Wet coal (not outside management control) | External | Fuel Quality | D1 | Forced - Immediate | 2013 | Coal | CC | 100 | Fossil-Steam | RFC | Winter | 77.3333 | 40 | 1 | 1 | 9271-Wet coal (not outside management control) | D1-Forced - Immediate | 100-Fossil-Steam
9271 | Wet coal (not outside management control) | External | Fuel Quality | D1 | Forced - Immediate | 2013 | Coal | CC | 100 | Fossil-Steam | RFC | Winter | 78.4 | 42 | 1 | 1 | 9271-Wet coal (not outside management control) | D1-Forced - Immediate | 100-Fossil-Steam
9271 | Wet coal (not outside management control) | External | Fuel Quality | D1 | Forced - Immediate | 2013 | Coal | CC | 100 | Fossil-Steam | RFC | Winter | 79.1666 | 95 | 1 | 1 | 9271-Wet coal (not outside management control) | D1-Forced - Immediate | 100-Fossil-Steam
9271 | Wet coal (not outside management control) | External | Fuel Quality | D1 | Forced - Immediate | 2013 | Coal | CC | 100 | Fossil-Steam | RFC | Winter | 93.3333 | 50 | 1 | 1 | 9271-Wet coal (not outside management control) | D1-Forced - Immediate | 100-Fossil-Steam
9271 | Wet coal (not outside management control) | External | Fuel Quality | D1 | Forced - Immediate | 2013 | Coal | CC | 100 | Fossil-Steam | RFC | Winter | 96 | 2 | 1 | 1 | 9271-Wet coal (not outside management control) | D1-Forced - Immediate | 100-Fossil-Steam
9271 | Wet coal (not outside management control) | External | Fuel Quality | D1 | Forced - Immediate | 2013 | Coal | CC | 100 | Fossil-Steam | RFC | Winter | 100 | 50 | 1 | 1 | 9271-Wet coal (not outside management control) | D1-Forced - Immediate | 100-Fossil-Steam
9271 | Wet coal (not outside management control) | External | Fuel Quality | D1 | Forced - Immediate | 2013 | Coal | CC | 100 | Fossil-Steam | RFC | Winter | 114.0832 | 185 | 1 | 1 | 9271-Wet coal (not outside management control) | D1-Forced - Immediate | 100-Fossil-Steam
9271 | Wet coal (not outside management control) | External | Fuel Quality | D1 | Forced - Immediate | 2013 | Coal | CC | 100 | Fossil-Steam | RFC | Winter | 152 | 38 | 1 | 1 | 9271-Wet coal (not outside management control) | D1-Forced - Immediate | 100-Fossil-Steam
9271 | Wet coal (not outside management control) | External | Fuel Quality | D1 | Forced - Immediate | 2013 | Coal | CC | 100 | Fossil-Steam | RFC | Winter | 186.6666 | 70 | 1 | 1 | 9271-Wet coal (not outside management control) | D1-Forced - Immediate | 100-Fossil-Steam
9271 | Wet coal (not outside management control) | External | Fuel Quality | D1 | Forced - Immediate | 2013 | Coal | CC | 100 | Fossil-Steam | RFC | Winter | 190 | 38 | 1 | 1 | 9271-Wet coal (not outside management control) | D1-Forced - Immediate | 100-Fossil-Steam
9271 | Wet coal (not outside management control) | External | Fuel Quality | D1 | Forced - Immediate | 2013 | Coal | CC | 100 | Fossil-Steam | SERC | Winter | 332.0167 | 11 | 1 | 1 | 9271-Wet coal (not outside management control) | D1-Forced - Immediate | 100-Fossil-Steam
9271 | Wet coal (not outside management control) | External | Fuel Quality | D1 | Forced - Immediate | 2013 | Coal | CC | 100 | Fossil-Steam | RFC | Winter | 393.3332 | 200 | 1 | 1 | 9271-Wet coal (not outside management control) | D1-Forced - Immediate | 100-Fossil-Steam
9271 | Wet coal (not outside management control) | External | Fuel Quality | D1 | Forced - Immediate | 2013 | Coal | CC | 100 | Fossil-Steam | RFC | Winter | 521.6666 | 100 | 1 | 1 | 9271-Wet coal (not outside management control) | D1-Forced - Immediate | 100-Fossil-Steam
9271 | Wet coal (not outside management control) | External | Fuel Quality | D1 | Forced - Immediate | 2013 | Coal | CC | 100 | Fossil-Steam | RFC | Winter | 700 | 25 | 1 | 1 | 9271-Wet coal (not outside management control) | D1-Forced - Immediate | 100-Fossil-Steam
9271 | Wet coal (not outside management control) | External | Fuel Quality | D1 | Forced - Immediate | 2013 | Coal | CC | 100 | Fossil-Steam | RFC | Winter | 834.1666 | 70 | 1 | 1 | 9271-Wet coal (not outside management control) | D1-Forced - Immediate | 100-Fossil-Steam
9271 | Wet coal (not outside management control) | External | Fuel Quality | D1 | Forced - Immediate | 2013 | Coal | CC | 100 | Fossil-Steam | RFC | Winter | 853.8 | 18 | 1 | 1 | 9271-Wet coal (not outside management control) | D1-Forced - Immediate | 100-Fossil-Steam
9271 | Wet coal (not outside management control) | External | Fuel Quality | D1 | Forced - Immediate | 2013 | Coal | CC | 100 | Fossil-Steam | RFC | Winter | 883.8 | 36 | 1 | 1 | 9271-Wet coal (not outside management control) | D1-Forced - Immediate | 100-Fossil-Steam
9271 | Wet coal (not outside management control) | External | Fuel Quality | D1 | Forced - Immediate | 2013 | Coal | CC | 100 | Fossil-Steam | RFC | Winter | 924 | 280 | 1 | 1 | 9271-Wet coal (not outside management control) | D1-Forced - Immediate | 100-Fossil-Steam
9271 | Wet coal (not outside management control) | External | Fuel Quality | D1 | Forced - Immediate | 2013 | Coal | CC | 100 | Fossil-Steam | RFC | Winter | 1144.9998 | 300 | 1 | 1 | 9271-Wet coal (not outside management control) | D1-Forced - Immediate | 100-Fossil-Steam
9271 | Wet coal (not outside management control) | External | Fuel Quality | D1 | Forced - Immediate | 2013 | Coal | CC | 100 | Fossil-Steam | RFC | Winter | 1555.5 | 12.2 | 1 | 1 | 9271-Wet coal (not outside management control) | D1-Forced - Immediate | 100-Fossil-Steam
9271 | Wet coal (not outside management control) | External | Fuel Quality | D1 | Forced - Immediate | 2013 | Coal | CC | 100 | Fossil-Steam | RFC | Winter | 1900 | 20 | 1 | 1 | 9271-Wet coal (not outside management control) | D1-Forced - Immediate | 100-Fossil-Steam
9271 | Wet coal (not outside management control) | External | Fuel Quality | D1 | Forced - Immediate | 2013 | Coal | CC | 100 | Fossil-Steam | RFC | Winter | 2108.333 | 500 | 1 | 1 | 9271-Wet coal (not outside management control) | D1-Forced - Immediate | 100-Fossil-Steam
9271 | Wet coal (not outside management control) | External | Fuel Quality | D1 | Forced - Immediate | 2013 | Coal | CC | 100 | Fossil-Steam | RFC | Winter | 5376 | 420 | 1 | 1 | 9271-Wet coal (not outside management control) | D1-Forced - Immediate | 100-Fossil-Steam
9271 | Wet coal (not outside management control) | External | Fuel Quality | D1 | Forced - Immediate | 2013 | Coal | CC | 100 | Fossil-Steam | RFC | Winter | 6050.8333 | 50 | 1 | 1 | 9271-Wet coal (not outside management control) | D1-Forced - Immediate | 100-Fossil-Steam
9271 | Wet coal (not outside management control) | External | Fuel Quality | D1 | Forced - Immediate | 2013 | Coal | CC | 100 | Fossil-Steam | RFC | Winter | 7904.3332 | 230 | 1 | 1 | 9271-Wet coal (not outside management control) | D1-Forced - Immediate | 100-Fossil-Steam
9271 | Wet coal (not outside management control) | External | Fuel Quality | D1 | Forced - Immediate | 2013 | Coal | CC | 100 | Fossil-Steam | RFC | Winter | 22852.5 | 550 | 1 | 1 | 9271-Wet coal (not outside management control) | D1-Forced - Immediate | 100-Fossil-Steam
9271 | Wet coal (not outside management control) | External | Fuel Quality | D1 | Forced - Immediate | 2013 | Other | WD | 100 | Fossil-Steam | SERC | Off-Peak | 47.6667 | 11 | 1 | 1 | 9271-Wet coal (not outside management control) | D1-Forced - Immediate | 100-Fossil-Steam
9271 | Wet coal (not outside management control) | External | Fuel Quality | D2 | Forced - Delayed | 2013 | Coal | CC | 100 | Fossil-Steam | RFC | Off-Peak | 78.8333 | 10 | 1 | 1 | 9271-Wet coal (not outside management control) | D2-Forced - Delayed | 100-Fossil-Steam
9271 | Wet coal (not outside management control) | External | Fuel Quality | D2 | Forced - Delayed | 2013 | Coal | CC | 100 | Fossil-Steam | RFC | Off-Peak | 377.685 | 23.1 | 1 | 1 | 9271-Wet coal (not outside management control) | D2-Forced - Delayed | 100-Fossil-Steam
9271 | Wet coal (not outside management control) | External | Fuel Quality | D2 | Forced - Delayed | 2013 | Coal | CC | 100 | Fossil-Steam | RFC | Winter | 7.7 | 7.7 | 1 | 1 | 9271-Wet coal (not outside management control) | D2-Forced - Delayed | 100-Fossil-Steam
9271 | Wet coal (not outside management control) | External | Fuel Quality | D2 | Forced - Delayed | 2013 | Coal | CC | 100 | Fossil-Steam | RFC | Winter | 120.7 | 7.1 | 1 | 1 | 9271-Wet coal (not outside management control) | D2-Forced - Delayed | 100-Fossil-Steam
9271 | Wet coal (not outside management control) | External | Fuel Quality | D2 | Forced - Delayed | 2013 | Coal | CC | 100 | Fossil-Steam | RFC | Winter | 128.1 | 18.3 | 1 | 1 | 9271-Wet coal (not outside management control) | D2-Forced - Delayed | 100-Fossil-Steam
9271 | Wet coal (not outside management control) | External | Fuel Quality | D2 | Forced - Delayed | 2013 | Coal | CC | 100 | Fossil-Steam | RFC | Winter | 292.8 | 12.2 | 1 | 1 | 9271-Wet coal (not outside management control) | D2-Forced - Delayed | 100-Fossil-Steam
9271 | Wet coal (not outside management control) | External | Fuel Quality | D2 | Forced - Delayed | 2013 | Coal | CC | 100 | Fossil-Steam | RFC | Winter | 885.5 | 16.1 | 1 | 1 | 9271-Wet coal (not outside management control) | D2-Forced - Delayed | 100-Fossil-Steam
9271 | Wet coal (not outside management control) | External | Fuel Quality | D2 | Forced - Delayed | 2013 | Coal | CC | 100 | Fossil-Steam | RFC | Winter | 1318.8 | 31.4 | 1 | 1 | 9271-Wet coal (not outside management control) | D2-Forced - Delayed | 100-Fossil-Steam
9271 | Wet coal (not outside management control) | External | Fuel Quality | D3 | Forced - Postponed | 2013 | Coal | CC | 100 | Fossil-Steam | SERC | Off-Peak | 106.6667 | 5 | 1 | 1 | 9271-Wet coal (not outside management control) | D3-Forced - Postponed | 100-Fossil-Steam
9271 | Wet coal (not outside management control) | External | Fuel Quality | D3 | Forced - Postponed | 2013 | Coal | CC | 100 | Fossil-Steam | SERC | Off-Peak | 243.3333 | 5 | 1 | 1 | 9271-Wet coal (not outside management control) | D3-Forced - Postponed | 100-Fossil-Steam
9271 | Wet coal (not outside management control) | External | Fuel Quality | D3 | Forced - Postponed | 2013 | Coal | CC | 100 | Fossil-Steam | SERC | Summer | 332 | 12 | 1 | 1 | 9271-Wet coal (not outside management control) | D3-Forced - Postponed | 100-Fossil-Steam
9271 | Wet coal (not outside management control) | External | Fuel Quality | D1 | Forced - Immediate | 2013 | Coal | CC | 100 | Fossil-Steam | RFC | Off-Peak | 28.3333 | 20 | 1 | 1 | 9271-Wet coal (not outside management control) | D1-Forced - Immediate | 100-Fossil-Steam
9271 | Wet coal (not outside management control) | External | Fuel Quality | D1 | Forced - Immediate | 2013 | Coal | CC | 100 | Fossil-Steam | RFC | Off-Peak | 36 | 10 | 1 | 1 | 9271-Wet coal (not outside management control) | D1-Forced - Immediate | 100-Fossil-Steam
9271 | Wet coal (not outside management control) | External | Fuel Quality | D1 | Forced - Immediate | 2013 | Coal | CC | 100 | Fossil-Steam | MRO | Off-Peak | 39.3333 | 10 | 1 | 1 | 9271-Wet coal (not outside management control) | D1-Forced - Immediate | 100-Fossil-Steam
9271 | Wet coal (not outside management control) | External | Fuel Quality | D1 | Forced - Immediate | 2013 | Coal | CC | 100 | Fossil-Steam | RFC | Off-Peak | 92.4 | 77 | 1 | 1 | 9271-Wet coal (not outside management control) | D1-Forced - Immediate | 100-Fossil-Steam
9271 | Wet coal (not outside management control) | External | Fuel Quality | D1 | Forced - Immediate | 2013 | Coal | CC | 100 | Fossil-Steam | RFC | Off-Peak | 162 | 162 | 1 | 1 | 9271-Wet coal (not outside management control) | D1-Forced - Immediate | 100-Fossil-Steam
9271 | Wet coal (not outside management control) | External | Fuel Quality | D1 | Forced - Immediate | 2013 | Coal | CC | 100 | Fossil-Steam | SERC | Off-Peak | 172.05 | 55.8 | 1 | 1 | 9271-Wet coal (not outside management control) | D1-Forced - Immediate | 100-Fossil-Steam
9271 | Wet coal (not outside management control) | External | Fuel Quality | D1 | Forced - Immediate | 2013 | Coal | CC | 100 | Fossil-Steam | RFC | Off-Peak | 189 | 252 | 1 | 1 | 9271-Wet coal (not outside management control) | D1-Forced - Immediate | 100-Fossil-Steam
9271 | Wet coal (not outside management control) | External | Fuel Quality | D1 | Forced - Immediate | 2013 | Coal | CC | 100 | Fossil-Steam | RFC | Off-Peak | 196.25 | 157 | 1 | 1 | 9271-Wet coal (not outside management control) | D1-Forced - Immediate | 100-Fossil-Steam
9271 | Wet coal (not outside management control) | External | Fuel Quality | D1 | Forced - Immediate | 2013 | Coal | CC | 100 | Fossil-Steam | RFC | Off-Peak | 231.6667 | 20 | 1 | 1 | 9271-Wet coal (not outside management control) | D1-Forced - Immediate | 100-Fossil-Steam
9271 | Wet coal (not outside management control) | External | Fuel Quality | D1 | Forced - Immediate | 2013 | Coal | CC | 100 | Fossil-Steam | RFC | Off-Peak | 266.25 | 45 | 1 | 1 | 9271-Wet coal (not outside management control) | D1-Forced - Immediate | 100-Fossil-Steam
9271 | Wet coal (not outside management control) | External | Fuel Quality | D1 | Forced - Immediate | 2013 | Coal | CC | 100 | Fossil-Steam | RFC | Off-Peak | 467.5 | 187 | 1 | 1 | 9271-Wet coal (not outside management control) | D1-Forced - Immediate | 100-Fossil-Steam
9271 | Wet coal (not outside management control) | External | Fuel Quality | D1 | Forced - Immediate | 2013 | Coal | CC | 100 | Fossil-Steam | RFC | Off-Peak | 499.3333 | 35 | 1 | 1 | 9271-Wet coal (not outside management control) | D1-Forced - Immediate | 100-Fossil-Steam
9271 | Wet coal (not outside management control) | External | Fuel Quality | D1 | Forced - Immediate | 2013 | Coal | CC | 100 | Fossil-Steam | RFC | Off-Peak | 535.4166 | 257 | 1 | 1 | 9271-Wet coal (not outside management control) | D1-Forced - Immediate | 100-Fossil-Steam
9271 | Wet coal (not outside management control) | External | Fuel Quality | D1 | Forced - Immediate | 2013 | Coal | CC | 100 | Fossil-Steam | WECC | Off-Peak | 1239.5 | 370 | 1 | 1 | 9271-Wet coal (not outside management control) | D1-Forced - Immediate | 100-Fossil-Steam
9271 | Wet coal (not outside management control) | External | Fuel Quality | D1 | Forced - Immediate | 2013 | Coal | CC | 100 | Fossil-Steam | RFC | Off-Peak | 1575 | 300 | 1 | 1 | 9271-Wet coal (not outside management control) | D1-Forced - Immediate | 100-Fossil-Steam
9271 | Wet coal (not outside management control) | External | Fuel Quality | D1 | Forced - Immediate | 2013 | Coal | CC | 100 | Fossil-Steam | RFC | Off-Peak | 1602 | 267 | 1 | 1 | 9271-Wet coal (not outside management control) | D1-Forced - Immediate | 100-Fossil-Steam
9271 | Wet coal (not outside management control) | External | Fuel Quality | D1 | Forced - Immediate | 2013 | Coal | CC | 100 | Fossil-Steam | RFC | Off-Peak | 2810 | 200 | 1 | 1 | 9271-Wet coal (not outside management control) | D1-Forced - Immediate | 100-Fossil-Steam
9271 | Wet coal (not outside management control) | External | Fuel Quality | D1 | Forced - Immediate | 2013 | Coal | CC | 100 | Fossil-Steam | RFC | Summer | 0.33333 | 5 | 1 | 1 | 9271-Wet coal (not outside management control) | D1-Forced - Immediate | 100-Fossil-Steam
9271 | Wet coal (not outside management control) | External | Fuel Quality | D1 | Forced - Immediate | 2013 | Coal | CC | 100 | Fossil-Steam | MRO | Summer | 3 | 10 | 1 | 1 | 9271-Wet coal (not outside management control) | D1-Forced - Immediate | 100-Fossil-Steam
9271 | Wet coal (not outside management control) | External | Fuel Quality | D1 | Forced - Immediate | 2013 | Coal | CC | 100 | Fossil-Steam | RFC | Summer | 7.7 | 22 | 1 | 1 | 9271-Wet coal (not outside management control) | D1-Forced - Immediate | 100-Fossil-Steam
9271 | Wet coal (not outside management control) | External | Fuel Quality | D1 | Forced - Immediate | 2013 | Coal | CC | 100 | Fossil-Steam | RFC | Summer | 14.1167 | 11 | 1 | 1 | 9271-Wet coal (not outside management control) | D1-Forced - Immediate | 100-Fossil-Steam
9271 | Wet coal (not outside management control) | External | Fuel Quality | D1 | Forced - Immediate | 2013 | Coal | CC | 100 | Fossil-Steam | RFC | Summer | 16.6833 | 13 | 1 | 1 | 9271-Wet coal (not outside management control) | D1-Forced - Immediate | 100-Fossil-Steam
9271 | Wet coal (not outside management control) | External | Fuel Quality | D1 | Forced - Immediate | 2013 | Coal | CC | 100 | Fossil-Steam | RFC | Summer | 26.8667 | 26 | 1 | 1 | 9271-Wet coal (not outside management control) | D1-Forced - Immediate | 100-Fossil-Steam
9271 | Wet coal (not outside management control) | External | Fuel Quality | D1 | Forced - Immediate | 2013 | Coal | CC | 100 | Fossil-Steam | RFC | Summer | 48.6 | 162 | 1 | 1 | 9271-Wet coal (not outside management control) | D1-Forced - Immediate | 100-Fossil-Steam
9271 | Wet coal (not outside management control) | External | Fuel Quality | D1 | Forced - Immediate | 2013 | Coal | CC | 100 | Fossil-Steam | MRO | Summer | 53.6667 | 10 | 1 | 1 | 9271-Wet coal (not outside management control) | D1-Forced - Immediate | 100-Fossil-Steam
9271 | Wet coal (not outside management control) | External | Fuel Quality | D1 | Forced - Immediate | 2013 | Coal | CC | 100 | Fossil-Steam | SERC | Summer | 59.5833 | 27.5 | 1 | 1 | 9271-Wet coal (not outside management control) | D1-Forced - Immediate | 100-Fossil-Steam
9271 | Wet coal (not outside management control) | External | Fuel Quality | D1 | Forced - Immediate | 2013 | Coal | CC | 100 | Fossil-Steam | RFC | Summer | 77.4999 | 150 | 1 | 1 | 9271-Wet coal (not outside management control) | D1-Forced - Immediate | 100-Fossil-Steam
9271 | Wet coal (not outside management control) | External | Fuel Quality | D1 | Forced - Immediate | 2013 | Coal | CC | 100 | Fossil-Steam | MRO | Summer | 79.7333 | 13 | 1 | 1 | 9271-Wet coal (not outside management control) | D1-Forced - Immediate | 100-Fossil-Steam
9271 | Wet coal (not outside management control) | External | Fuel Quality | D1 | Forced - Immediate | 2013 | Coal | CC | 100 | Fossil-Steam | RFC | Summer | 93.2 | 8 | 1 | 1 | 9271-Wet coal (not outside management control) | D1-Forced - Immediate | 100-Fossil-Steam
9271 | Wet coal (not outside management control) | External | Fuel Quality | D1 | Forced - Immediate | 2013 | Coal | CC | 100 | Fossil-Steam | MRO | Summer | 133.25 | 15 | 1 | 1 | 9271-Wet coal (not outside management control) | D1-Forced - Immediate | 100-Fossil-Steam
9271 | Wet coal (not outside management control) | External | Fuel Quality | D1 | Forced - Immediate | 2013 | Coal | CC | 100 | Fossil-Steam | RFC | Summer | 176.8666 | 28 | 1 | 1 | 9271-Wet coal (not outside management control) | D1-Forced - Immediate | 100-Fossil-Steam
9271 | Wet coal (not outside management control) | External | Fuel Quality | D1 | Forced - Immediate | 2013 | Coal | CC | 100 | Fossil-Steam | RFC | Summer | 183.1666 | 314 | 1 | 1 | 9271-Wet coal (not outside management control) | D1-Forced - Immediate | 100-Fossil-Steam
9271 | Wet coal (not outside management control) | External | Fuel Quality | D1 | Forced - Immediate | 2013 | Coal | CC | 100 | Fossil-Steam | RFC | Summer | 251 | 30 | 1 | 1 | 9271-Wet coal (not outside management control) | D1-Forced - Immediate | 100-Fossil-Steam
9271 | Wet coal (not outside management control) | External | Fuel Quality | D1 | Forced - Immediate | 2013 | Coal | CC | 100 | Fossil-Steam | RFC | Summer | 257.4 | 13 | 1 | 1 | 9271-Wet coal (not outside management control) | D1-Forced - Immediate | 100-Fossil-Steam
9271 | Wet coal (not outside management control) | External | Fuel Quality | D1 | Forced - Immediate | 2013 | Coal | CC | 100 | Fossil-Steam | RFC | Summer | 262.5 | 105 | 1 | 1 | 9271-Wet coal (not outside management control) | D1-Forced - Immediate | 100-Fossil-Steam
9271 | Wet coal (not outside management control) | External | Fuel Quality | D1 | Forced - Immediate | 2013 | Coal | CC | 100 | Fossil-Steam | RFC | Summer | 328.9666 | 278 | 1 | 1 | 9271-Wet coal (not outside management control) | D1-Forced - Immediate | 100-Fossil-Steam
9271 | Wet coal (not outside management control) | External | Fuel Quality | D1 | Forced - Immediate | 2013 | Coal | CC | 100 | Fossil-Steam | RFC | Summer | 397 | 30 | 1 | 1 | 9271-Wet coal (not outside management control) | D1-Forced - Immediate | 100-Fossil-Steam
9271 | Wet coal (not outside management control) | External | Fuel Quality | D1 | Forced - Immediate | 2013 | Coal | CC | 100 | Fossil-Steam | RFC | Summer | 416.6666 | 100 | 1 | 1 | 9271-Wet coal (not outside management control) | D1-Forced - Immediate | 100-Fossil-Steam
9271 | Wet coal (not outside management control) | External | Fuel Quality | D1 | Forced - Immediate | 2013 | Coal | CC | 100 | Fossil-Steam | MRO | Summer | 600.8333 | 10 | 1 | 1 | 9271-Wet coal (not outside management control) | D1-Forced - Immediate | 100-Fossil-Steam
9271 | Wet coal (not outside management control) | External | Fuel Quality | D1 | Forced - Immediate | 2013 | Coal | CC | 100 | Fossil-Steam | RFC | Summer | 728 | 80 | 1 | 1 | 9271-Wet coal (not outside management control) | D1-Forced - Immediate | 100-Fossil-Steam
9271 | Wet coal (not outside management control) | External | Fuel Quality | D1 | Forced - Immediate | 2013 | Coal | CC | 100 | Fossil-Steam | SERC | Summer | 986.8665 | 262 | 1 | 1 | 9271-Wet coal (not outside management control) | D1-Forced - Immediate | 100-Fossil-Steam
9271 | Wet coal (not outside management control) | External | Fuel Quality | D1 | Forced - Immediate | 2013 | Coal | CC | 100 | Fossil-Steam | RFC | Winter | 6.7833 | 11 | 1 | 1 | 9271-Wet coal (not outside management control) | D1-Forced - Immediate | 100-Fossil-Steam
9271 | Wet coal (not outside management control) | External | Fuel Quality | D1 | Forced - Immediate | 2013 | Coal | CC | 100 | Fossil-Steam | RFC | Winter | 18 | 54 | 1 | 1 | 9271-Wet coal (not outside management control) | D1-Forced - Immediate | 100-Fossil-Steam
9271 | Wet coal (not outside management control) | External | Fuel Quality | D1 | Forced - Immediate | 2013 | Coal | CC | 100 | Fossil-Steam | RFC | Winter | 27 | 27 | 1 | 1 | 9271-Wet coal (not outside management control) | D1-Forced - Immediate | 100-Fossil-Steam
9271 | Wet coal (not outside management control) | External | Fuel Quality | D1 | Forced - Immediate | 2013 | Coal | CC | 100 | Fossil-Steam | RFC | Winter | 27.3333 | 41 | 1 | 1 | 9271-Wet coal (not outside management control) | D1-Forced - Immediate | 100-Fossil-Steam
9271 | Wet coal (not outside management control) | External | Fuel Quality | D1 | Forced - Immediate | 2013 | Coal | CC | 100 | Fossil-Steam | RFC | Winter | 30 | 30 | 1 | 1 | 9271-Wet coal (not outside management control) | D1-Forced - Immediate | 100-Fossil-Steam
9271 | Wet coal (not outside management control) | External | Fuel Quality | D1 | Forced - Immediate | 2013 | Coal | CC | 100 | Fossil-Steam | RFC | Winter | 31.2 | 26 | 1 | 1 | 9271-Wet coal (not outside management control) | D1-Forced - Immediate | 100-Fossil-Steam
9271 | Wet coal (not outside management control) | External | Fuel Quality | D1 | Forced - Immediate | 2013 | Coal | CC | 100 | Fossil-Steam | RFC | Winter | 34.6667 | 10 | 1 | 1 | 9271-Wet coal (not outside management control) | D1-Forced - Immediate | 100-Fossil-Steam
9271 | Wet coal (not outside management control) | External | Fuel Quality | D1 | Forced - Immediate | 2013 | Coal | CC | 100 | Fossil-Steam | RFC | Winter | 37.0333 | 22 | 1 | 1 | 9271-Wet coal (not outside management control) | D1-Forced - Immediate | 100-Fossil-Steam
9271 | Wet coal (not outside management control) | External | Fuel Quality | D1 | Forced - Immediate | 2013 | Coal | CC | 100 | Fossil-Steam | RFC | Winter | 56.1 | 9 | 1 | 1 | 9271-Wet coal (not outside management control) | D1-Forced - Immediate | 100-Fossil-Steam
9271 | Wet coal (not outside management control) | External | Fuel Quality | D1 | Forced - Immediate | 2013 | Coal | CC | 100 | Fossil-Steam | RFC | Winter | 66 | 3 | 1 | 1 | 9271-Wet coal (not outside management control) | D1-Forced - Immediate | 100-Fossil-Steam
9271 | Wet coal (not outside management control) | External | Fuel Quality | D1 | Forced - Immediate | 2013 | Coal | CC | 100 | Fossil-Steam | RFC | Winter | 100.65 | 61 | 1 | 1 | 9271-Wet coal (not outside management control) | D1-Forced - Immediate | 100-Fossil-Steam
9271 | Wet coal (not outside management control) | External | Fuel Quality | D1 | Forced - Immediate | 2013 | Coal | CC | 100 | Fossil-Steam | RFC | Winter | 179.1665 | 250 | 1 | 1 | 9271-Wet coal (not outside management control) | D1-Forced - Immediate | 100-Fossil-Steam
9271 | Wet coal (not outside management control) | External | Fuel Quality | D1 | Forced - Immediate | 2013 | Coal | CC | 100 | Fossil-Steam | RFC | Winter | 219.6 | 12.2 | 1 | 1 | 9271-Wet coal (not outside management control) | D1-Forced - Immediate | 100-Fossil-Steam
9271 | Wet coal (not outside management control) | External | Fuel Quality | D1 | Forced - Immediate | 2013 | Coal | CC | 100 | Fossil-Steam | RFC | Winter | 300 | 300 | 1 | 1 | 9271-Wet coal (not outside management control) | D1-Forced - Immediate | 100-Fossil-Steam
9271 | Wet coal (not outside management control) | External | Fuel Quality | D1 | Forced - Immediate | 2013 | Coal | CC | 100 | Fossil-Steam | RFC | Winter | 335 | 50 | 1 | 1 | 9271-Wet coal (not outside management control) | D1-Forced - Immediate | 100-Fossil-Steam
9271 | Wet coal (not outside management control) | External | Fuel Quality | D1 | Forced - Immediate | 2013 | Coal | CC | 100 | Fossil-Steam | RFC | Winter | 385.3332 | 170 | 1 | 1 | 9271-Wet coal (not outside management control) | D1-Forced - Immediate | 100-Fossil-Steam
9271 | Wet coal (not outside management control) | External | Fuel Quality | D1 | Forced - Immediate | 2013 | Coal | CC | 100 | Fossil-Steam | RFC | Winter | 410.6667 | 10 | 1 | 1 | 9271-Wet coal (not outside management control) | D1-Forced - Immediate | 100-Fossil-Steam
9271 | Wet coal (not outside management control) | External | Fuel Quality | D1 | Forced - Immediate | 2013 | Coal | CC | 100 | Fossil-Steam | RFC | Winter | 475 | 100 | 1 | 1 | 9271-Wet coal (not outside management control) | D1-Forced - Immediate | 100-Fossil-Steam
9271 | Wet coal (not outside management control) | External | Fuel Quality | D1 | Forced - Immediate | 2013 | Coal | CC | 100 | Fossil-Steam | RFC | Winter | 793.3833 | 181 | 1 | 1 | 9271-Wet coal (not outside management control) | D1-Forced - Immediate | 100-Fossil-Steam
9271 | Wet coal (not outside management control) | External | Fuel Quality | D1 | Forced - Immediate | 2013 | Coal | CC | 100 | Fossil-Steam | RFC | Winter | 908.3333 | 50 | 2 | 2 | 9271-Wet coal (not outside management control) | D1-Forced - Immediate | 100-Fossil-Steam
9271 | Wet coal (not outside management control) | External | Fuel Quality | D1 | Forced - Immediate | 2013 | Coal | CC | 100 | Fossil-Steam | RFC | Winter | 924.9999 | 300 | 1 | 1 | 9271-Wet coal (not outside management control) | D1-Forced - Immediate | 100-Fossil-Steam
9271 | Wet coal (not outside management control) | External | Fuel Quality | D1 | Forced - Immediate | 2013 | Coal | CC | 100 | Fossil-Steam | RFC | Winter | 1150.8 | 28 | 1 | 1 | 9271-Wet coal (not outside management control) | D1-Forced - Immediate | 100-Fossil-Steam
9271 | Wet coal (not outside management control) | External | Fuel Quality | D1 | Forced - Immediate | 2013 | Coal | CC | 100 | Fossil-Steam | RFC | Winter | 1471.6666 | 50 | 1 | 1 | 9271-Wet coal (not outside management control) | D1-Forced - Immediate | 100-Fossil-Steam
9271 | Wet coal (not outside management control) | External | Fuel Quality | D1 | Forced - Immediate | 2013 | Coal | CC | 100 | Fossil-Steam | RFC | Winter | 1553.8998 | 246 | 1 | 1 | 9271-Wet coal (not outside management control) | D1-Forced - Immediate | 100-Fossil-Steam
9271 | Wet coal (not outside management control) | External | Fuel Quality | D1 | Forced - Immediate | 2013 | Coal | CC | 100 | Fossil-Steam | RFC | Winter | 1916.6666 | 100 | 1 | 1 | 9271-Wet coal (not outside management control) | D1-Forced - Immediate | 100-Fossil-Steam
9271 | Wet coal (not outside management control) | External | Fuel Quality | D1 | Forced - Immediate | 2013 | Coal | CC | 100 | Fossil-Steam | RFC | Winter | 3113.6 | 13.9 | 1 | 1 | 9271-Wet coal (not outside management control) | D1-Forced - Immediate | 100-Fossil-Steam
9271 | Wet coal (not outside management control) | External | Fuel Quality | D2 | Forced - Delayed | 2013 | Coal | CC | 100 | Fossil-Steam | RFC | Off-Peak | 18.3 | 30.5 | 1 | 1 | 9271-Wet coal (not outside management control) | D2-Forced - Delayed | 100-Fossil-Steam
9271 | Wet coal (not outside management control) | External | Fuel Quality | D2 | Forced - Delayed | 2013 | Coal | CC | 100 | Fossil-Steam | SERC | Off-Peak | 273 | 13 | 1 | 1 | 9271-Wet coal (not outside management control) | D2-Forced - Delayed | 100-Fossil-Steam
9271 | Wet coal (not outside management control) | External | Fuel Quality | D2 | Forced - Delayed | 2013 | Coal | CC | 100 | Fossil-Steam | RFC | Off-Peak | 423 | 23.5 | 1 | 1 | 9271-Wet coal (not outside management control) | D2-Forced - Delayed | 100-Fossil-Steam
9271 | Wet coal (not outside management control) | External | Fuel Quality | D2 | Forced - Delayed | 2013 | Coal | CC | 100 | Fossil-Steam | RFC | Off-Peak | 445.2 | 10.6 | 1 | 1 | 9271-Wet coal (not outside management control) | D2-Forced - Delayed | 100-Fossil-Steam
9271 | Wet coal (not outside management control) | External | Fuel Quality | D2 | Forced - Delayed | 2013 | Coal | CC | 100 | Fossil-Steam | RFC | Off-Peak | 6377.7633 | 56.2 | 1 | 1 | 9271-Wet coal (not outside management control) | D2-Forced - Delayed | 100-Fossil-Steam
9271 | Wet coal (not outside management control) | External | Fuel Quality | D2 | Forced - Delayed | 2013 | Coal | CC | 100 | Fossil-Steam | RFC | Summer | 348.8 | 87.2 | 1 | 1 | 9271-Wet coal (not outside management control) | D2-Forced - Delayed | 100-Fossil-Steam
9271 | Wet coal (not outside management control) | External | Fuel Quality | D2 | Forced - Delayed | 2013 | Coal | CC | 100 | Fossil-Steam | RFC | Summer | 2145.9 | 31.1 | 1 | 1 | 9271-Wet coal (not outside management control) | D2-Forced - Delayed | 100-Fossil-Steam
9271 | Wet coal (not outside management control) | External | Fuel Quality | D2 | Forced - Delayed | 2013 | Coal | CC | 100 | Fossil-Steam | RFC | Winter | 680.4 | 16.2 | 1 | 1 | 9271-Wet coal (not outside management control) | D2-Forced - Delayed | 100-Fossil-Steam
9271 | Wet coal (not outside management control) | External | Fuel Quality | D2 | Forced - Delayed | 2013 | Coal | CC | 100 | Fossil-Steam | RFC | Winter | 722.4 | 12.9 | 1 | 1 | 9271-Wet coal (not outside management control) | D2-Forced - Delayed | 100-Fossil-Steam
9271 | Wet coal (not outside management control) | External | Fuel Quality | D2 | Forced - Delayed | 2013 | Coal | CC | 100 | Fossil-Steam | RFC | Winter | 825 | 15 | 1 | 1 | 9271-Wet coal (not outside management control) | D2-Forced - Delayed | 100-Fossil-Steam
9271 | Wet coal (not outside management control) | External | Fuel Quality | D2 | Forced - Delayed | 2013 | Coal | CC | 100 | Fossil-Steam | RFC | Winter | 889.6 | 13.9 | 1 | 1 | 9271-Wet coal (not outside management control) | D2-Forced - Delayed | 100-Fossil-Steam
9271 | Wet coal (not outside management control) | External | Fuel Quality | D2 | Forced - Delayed | 2013 | Coal | CC | 100 | Fossil-Steam | RFC | Winter | 1234.92 | 24.6 | 1 | 1 | 9271-Wet coal (not outside management control) | D2-Forced - Delayed | 100-Fossil-Steam
9271 | Wet coal (not outside management control) | External | Fuel Quality | D2 | Forced - Delayed | 2013 | Coal | CC | 100 | Fossil-Steam | RFC | Winter | 1515.85 | 12.2 | 1 | 1 | 9271-Wet coal (not outside management control) | D2-Forced - Delayed | 100-Fossil-Steam
9271 | Wet coal (not outside management control) | External | Fuel Quality | D2 | Forced - Delayed | 2013 | Coal | CC | 100 | Fossil-Steam | RFC | Winter | 1920 | 22.5 | 1 | 1 | 9271-Wet coal (not outside management control) | D2-Forced - Delayed | 100-Fossil-Steam
9271 | Wet coal (not outside management control) | External | Fuel Quality | D2 | Forced - Delayed | 2013 | Coal | CC | 100 | Fossil-Steam | RFC | Winter | 3774.2 | 33.4 | 1 | 1 | 9271-Wet coal (not outside management control) | D2-Forced - Delayed | 100-Fossil-Steam
9271 | Wet coal (not outside management control) | External | Fuel Quality | D3 | Forced - Postponed | 2013 | Coal | CC | 100 | Fossil-Steam | RFC | Winter | 2709.1667 | 50 | 1 | 1 | 9271-Wet coal (not outside management control) | D3-Forced - Postponed | 100-Fossil-Steam
9271 | Wet coal (not outside management control) | External | Fuel Quality | U1 | Forced - Immediate | 2013 | Coal | CC | 100 | Fossil-Steam | MRO | Off-Peak | 1498 | 280 | 1 | 1 | 9271-Wet coal (not outside management control) | U1-Forced - Immediate | 100-Fossil-Steam
9271 | Wet coal (not outside management control) | External | Fuel Quality | D1 | Forced - Immediate | 2013 | Coal | CC | 100 | Fossil-Steam | RFC | Off-Peak | 16.2 | 18 | 1 | 1 | 9271-Wet coal (not outside management control) | D1-Forced - Immediate | 100-Fossil-Steam
9271 | Wet coal (not outside management control) | External | Fuel Quality | D1 | Forced - Immediate | 2013 | Coal | CC | 100 | Fossil-Steam | RFC | Off-Peak | 50 | 25 | 1 | 1 | 9271-Wet coal (not outside management control) | D1-Forced - Immediate | 100-Fossil-Steam
9271 | Wet coal (not outside management control) | External | Fuel Quality | D1 | Forced - Immediate | 2013 | Coal | CC | 100 | Fossil-Steam | RFC | Off-Peak | 67.4999 | 162 | 1 | 1 | 9271-Wet coal (not outside management control) | D1-Forced - Immediate | 100-Fossil-Steam
9271 | Wet coal (not outside management control) | External | Fuel Quality | D1 | Forced - Immediate | 2013 | Coal | CC | 100 | Fossil-Steam | SERC | Off-Peak | 85.8666 | 46 | 1 | 1 | 9271-Wet coal (not outside management control) | D1-Forced - Immediate | 100-Fossil-Steam
9271 | Wet coal (not outside management control) | External | Fuel Quality | D1 | Forced - Immediate | 2013 | Coal | CC | 100 | Fossil-Steam | RFC | Off-Peak | 98 | 70 | 1 | 1 | 9271-Wet coal (not outside management control) | D1-Forced - Immediate | 100-Fossil-Steam
9271 | Wet coal (not outside management control) | External | Fuel Quality | D1 | Forced - Immediate | 2013 | Coal | CC | 100 | Fossil-Steam | RFC | Off-Peak | 109.2 | 91 | 1 | 1 | 9271-Wet coal (not outside management control) | D1-Forced - Immediate | 100-Fossil-Steam
9271 | Wet coal (not outside management control) | External | Fuel Quality | D1 | Forced - Immediate | 2013 | Coal | CC | 100 | Fossil-Steam | RFC | Off-Peak | 109.9999 | 120 | 1 | 1 | 9271-Wet coal (not outside management control) | D1-Forced - Immediate | 100-Fossil-Steam
9271 | Wet coal (not outside management control) | External | Fuel Quality | D1 | Forced - Immediate | 2013 | Coal | CC | 100 | Fossil-Steam | RFC | Off-Peak | 118.0166 | 73 | 1 | 1 | 9271-Wet coal (not outside management control) | D1-Forced - Immediate | 100-Fossil-Steam
9271 | Wet coal (not outside management control) | External | Fuel Quality | D1 | Forced - Immediate | 2013 | Coal | CC | 100 | Fossil-Steam | RFC | Off-Peak | 227.7333 | 61 | 1 | 1 | 9271-Wet coal (not outside management control) | D1-Forced - Immediate | 100-Fossil-Steam
9271 | Wet coal (not outside management control) | External | Fuel Quality | D1 | Forced - Immediate | 2013 | Coal | CC | 100 | Fossil-Steam | WECC | Off-Peak | 382.3332 | 370 | 1 | 1 | 9271-Wet coal (not outside management control) | D1-Forced - Immediate | 100-Fossil-Steam
9271 | Wet coal (not outside management control) | External | Fuel Quality | D1 | Forced - Immediate | 2013 | Coal | CC | 100 | Fossil-Steam | RFC | Off-Peak | 422.2166 | 77 | 1 | 1 | 9271-Wet coal (not outside management control) | D1-Forced - Immediate | 100-Fossil-Steam
9271 | Wet coal (not outside management control) | External | Fuel Quality | D1 | Forced - Immediate | 2013 | Coal | CC | 100 | Fossil-Steam | RFC | Off-Peak | 871.25 | 15 | 1 | 1 | 9271-Wet coal (not outside management control) | D1-Forced - Immediate | 100-Fossil-Steam
9271 | Wet coal (not outside management control) | External | Fuel Quality | D1 | Forced - Immediate | 2013 | Coal | CC | 100 | Fossil-Steam | RFC | Off-Peak | 949.4 | 202 | 1 | 1 | 9271-Wet coal (not outside management control) | D1-Forced - Immediate | 100-Fossil-Steam
9271 | Wet coal (not outside management control) | External | Fuel Quality | D1 | Forced - Immediate | 2013 | Coal | CC | 100 | Fossil-Steam | RFC | Off-Peak | 2181.6665 | 187 | 1 | 1 | 9271-Wet coal (not outside management control) | D1-Forced - Immediate | 100-Fossil-Steam
9271 | Wet coal (not outside management control) | External | Fuel Quality | D1 | Forced - Immediate | 2013 | Coal | CC | 100 | Fossil-Steam | MRO | Off-Peak | 2472 | 60 | 1 | 1 | 9271-Wet coal (not outside management control) | D1-Forced - Immediate | 100-Fossil-Steam
9271 | Wet coal (not outside management control) | External | Fuel Quality | D1 | Forced - Immediate | 2013 | Coal | CC | 100 | Fossil-Steam | RFC | Off-Peak | 2865.3333 | 70 | 1 | 1 | 9271-Wet coal (not outside management control) | D1-Forced - Immediate | 100-Fossil-Steam
9271 | Wet coal (not outside management control) | External | Fuel Quality | D1 | Forced - Immediate | 2013 | Coal | CC | 100 | Fossil-Steam | RFC | Summer | 3.3 | 66 | 1 | 1 | 9271-Wet coal (not outside management control) | D1-Forced - Immediate | 100-Fossil-Steam
9271 | Wet coal (not outside management control) | External | Fuel Quality | D1 | Forced - Immediate | 2013 | Coal | CC | 100 | Fossil-Steam | MRO | Summer | 31.6667 | 10 | 1 | 1 | 9271-Wet coal (not outside management control) | D1-Forced - Immediate | 100-Fossil-Steam
9271 | Wet coal (not outside management control) | External | Fuel Quality | D1 | Forced - Immediate | 2013 | Coal | CC | 100 | Fossil-Steam | RFC | Summer | 36 | 18 | 1 | 1 | 9271-Wet coal (not outside management control) | D1-Forced - Immediate | 100-Fossil-Steam
9271 | Wet coal (not outside management control) | External | Fuel Quality | D1 | Forced - Immediate | 2013 | Coal | CC | 100 | Fossil-Steam | RFC | Summer | 60 | 15 | 1 | 1 | 9271-Wet coal (not outside management control) | D1-Forced - Immediate | 100-Fossil-Steam
9271 | Wet coal (not outside management control) | External | Fuel Quality | D1 | Forced - Immediate | 2013 | Coal | CC | 100 | Fossil-Steam | RFC | Summer | 90.8333 | 50 | 1 | 1 | 9271-Wet coal (not outside management control) | D1-Forced - Immediate | 100-Fossil-Steam
9271 | Wet coal (not outside management control) | External | Fuel Quality | D1 | Forced - Immediate | 2013 | Coal | CC | 100 | Fossil-Steam | RFC | Summer | 106.1333 | 199 | 1 | 1 | 9271-Wet coal (not outside management control) | D1-Forced - Immediate | 100-Fossil-Steam
9271 | Wet coal (not outside management control) | External | Fuel Quality | D1 | Forced - Immediate | 2013 | Coal | CC | 100 | Fossil-Steam | RFC | Summer | 146.6666 | 40 | 1 | 1 | 9271-Wet coal (not outside management control) | D1-Forced - Immediate | 100-Fossil-Steam
9271 | Wet coal (not outside management control) | External | Fuel Quality | D1 | Forced - Immediate | 2013 | Coal | CC | 100 | Fossil-Steam | RFC | Summer | 197.6 | 57 | 1 | 1 | 9271-Wet coal (not outside management control) | D1-Forced - Immediate | 100-Fossil-Steam
9271 | Wet coal (not outside management control) | External | Fuel Quality | D1 | Forced - Immediate | 2013 | Coal | CC | 100 | Fossil-Steam | RFC | Summer | 350.4 | 219 | 1 | 1 | 9271-Wet coal (not outside management control) | D1-Forced - Immediate | 100-Fossil-Steam
9271 | Wet coal (not outside management control) | External | Fuel Quality | D1 | Forced - Immediate | 2013 | Coal | CC | 100 | Fossil-Steam | RFC | Summer | 377.5 | 30 | 1 | 1 | 9271-Wet coal (not outside management control) | D1-Forced - Immediate | 100-Fossil-Steam
9271 | Wet coal (not outside management control) | External | Fuel Quality | D1 | Forced - Immediate | 2013 | Coal | CC | 100 | Fossil-Steam | SERC | Summer | 415.3333 | 14 | 1 | 1 | 9271-Wet coal (not outside management control) | D1-Forced - Immediate | 100-Fossil-Steam
9271 | Wet coal (not outside management control) | External | Fuel Quality | D1 | Forced - Immediate | 2013 | Coal | CC | 100 | Fossil-Steam | SERC | Summer | 433.55 | 29 | 1 | 1 | 9271-Wet coal (not outside management control) | D1-Forced - Immediate | 100-Fossil-Steam
9271 | Wet coal (not outside management control) | External | Fuel Quality | D1 | Forced - Immediate | 2013 | Coal | CC | 100 | Fossil-Steam | RFC | Summer | 636.6666 | 100 | 1 | 1 | 9271-Wet coal (not outside management control) | D1-Forced - Immediate | 100-Fossil-Steam
9271 | Wet coal (not outside management control) | External | Fuel Quality | D1 | Forced - Immediate | 2013 | Coal | CC | 100 | Fossil-Steam | RFC | Summer | 1056 | 44 | 1 | 1 | 9271-Wet coal (not outside management control) | D1-Forced - Immediate | 100-Fossil-Steam
9271 | Wet coal (not outside management control) | External | Fuel Quality | D1 | Forced - Immediate | 2013 | Coal | CC | 100 | Fossil-Steam | SERC | Summer | 1529 | 132 | 1 | 1 | 9271-Wet coal (not outside management control) | D1-Forced - Immediate | 100-Fossil-Steam
9271 | Wet coal (not outside management control) | External | Fuel Quality | D1 | Forced - Immediate | 2013 | Coal | CC | 100 | Fossil-Steam | RFC | Summer | 1833 | 39 | 1 | 1 | 9271-Wet coal (not outside management control) | D1-Forced - Immediate | 100-Fossil-Steam
9271 | Wet coal (not outside management control) | External | Fuel Quality | D1 | Forced - Immediate | 2013 | Coal | CC | 100 | Fossil-Steam | SERC | Summer | 2872.6666 | 248 | 1 | 1 | 9271-Wet coal (not outside management control) | D1-Forced - Immediate | 100-Fossil-Steam
9271 | Wet coal (not outside management control) | External | Fuel Quality | D1 | Forced - Immediate | 2013 | Coal | CC | 100 | Fossil-Steam | RFC | Winter | 16.7167 | 17 | 1 | 1 | 9271-Wet coal (not outside management control) | D1-Forced - Immediate | 100-Fossil-Steam
9271 | Wet coal (not outside management control) | External | Fuel Quality | D1 | Forced - Immediate | 2013 | Coal | CC | 100 | Fossil-Steam | RFC | Winter | 43.75 | 35 | 1 | 1 | 9271-Wet coal (not outside management control) | D1-Forced - Immediate | 100-Fossil-Steam
9271 | Wet coal (not outside management control) | External | Fuel Quality | D1 | Forced - Immediate | 2013 | Coal | CC | 100 | Fossil-Steam | RFC | Winter | 72.15 | 13 | 1 | 1 | 9271-Wet coal (not outside management control) | D1-Forced - Immediate | 100-Fossil-Steam
9271 | Wet coal (not outside management control) | External | Fuel Quality | D1 | Forced - Immediate | 2013 | Coal | CC | 100 | Fossil-Steam | RFC | Winter | 90 | 15 | 1 | 1 | 9271-Wet coal (not outside management control) | D1-Forced - Immediate | 100-Fossil-Steam
9271 | Wet coal (not outside management control) | External | Fuel Quality | D1 | Forced - Immediate | 2013 | Coal | CC | 100 | Fossil-Steam | RFC | Winter | 97.5333 | 22 | 1 | 1 | 9271-Wet coal (not outside management control) | D1-Forced - Immediate | 100-Fossil-Steam
9271 | Wet coal (not outside management control) | External | Fuel Quality | D1 | Forced - Immediate | 2013 | Coal | CC | 100 | Fossil-Steam | RFC | Winter | 98 | 140 | 1 | 1 | 9271-Wet coal (not outside management control) | D1-Forced - Immediate | 100-Fossil-Steam
9271 | Wet coal (not outside management control) | External | Fuel Quality | D1 | Forced - Immediate | 2013 | Coal | CC | 100 | Fossil-Steam | RFC | Winter | 103 | 20 | 1 | 1 | 9271-Wet coal (not outside management control) | D1-Forced - Immediate | 100-Fossil-Steam
9271 | Wet coal (not outside management control) | External | Fuel Quality | D1 | Forced - Immediate | 2013 | Coal | CC | 100 | Fossil-Steam | RFC | Winter | 111.6 | 62 | 1 | 1 | 9271-Wet coal (not outside management control) | D1-Forced - Immediate | 100-Fossil-Steam
9271 | Wet coal (not outside management control) | External | Fuel Quality | D1 | Forced - Immediate | 2013 | Coal | CC | 100 | Fossil-Steam | RFC | Winter | 126.6666 | 40 | 1 | 1 | 9271-Wet coal (not outside management control) | D1-Forced - Immediate | 100-Fossil-Steam
9271 | Wet coal (not outside management control) | External | Fuel Quality | D1 | Forced - Immediate | 2013 | Coal | CC | 100 | Fossil-Steam | RFC | Winter | 153.5666 | 34 | 1 | 1 | 9271-Wet coal (not outside management control) | D1-Forced - Immediate | 100-Fossil-Steam
9271 | Wet coal (not outside management control) | External | Fuel Quality | D1 | Forced - Immediate | 2013 | Coal | CC | 100 | Fossil-Steam | RFC | Winter | 155.5166 | 31 | 1 | 1 | 9271-Wet coal (not outside management control) | D1-Forced - Immediate | 100-Fossil-Steam
9271 | Wet coal (not outside management control) | External | Fuel Quality | D1 | Forced - Immediate | 2013 | Coal | CC | 100 | Fossil-Steam | RFC | Winter | 160 | 200 | 1 | 1 | 9271-Wet coal (not outside management control) | D1-Forced - Immediate | 100-Fossil-Steam
9271 | Wet coal (not outside management control) | External | Fuel Quality | D1 | Forced - Immediate | 2013 | Coal | CC | 100 | Fossil-Steam | RFC | Winter | 182.5 | 50 | 1 | 1 | 9271-Wet coal (not outside management control) | D1-Forced - Immediate | 100-Fossil-Steam
9271 | Wet coal (not outside management control) | External | Fuel Quality | D1 | Forced - Immediate | 2013 | Coal | CC | 100 | Fossil-Steam | RFC | Winter | 220 | 110 | 1 | 1 | 9271-Wet coal (not outside management control) | D1-Forced - Immediate | 100-Fossil-Steam
9271 | Wet coal (not outside management control) | External | Fuel Quality | D1 | Forced - Immediate | 2013 | Coal | CC | 100 | Fossil-Steam | RFC | Winter | 229.6333 | 83 | 1 | 1 | 9271-Wet coal (not outside management control) | D1-Forced - Immediate | 100-Fossil-Steam
9271 | Wet coal (not outside management control) | External | Fuel Quality | D1 | Forced - Immediate | 2013 | Coal | CC | 100 | Fossil-Steam | RFC | Winter | 236.6 | 39 | 1 | 1 | 9271-Wet coal (not outside management control) | D1-Forced - Immediate | 100-Fossil-Steam
9271 | Wet coal (not outside management control) | External | Fuel Quality | D1 | Forced - Immediate | 2013 | Coal | CC | 100 | Fossil-Steam | RFC | Winter | 300 | 75 | 1 | 1 | 9271-Wet coal (not outside management control) | D1-Forced - Immediate | 100-Fossil-Steam
9271 | Wet coal (not outside management control) | External | Fuel Quality | D1 | Forced - Immediate | 2013 | Coal | CC | 100 | Fossil-Steam | RFC | Winter | 322.5 | 150 | 1 | 1 | 9271-Wet coal (not outside management control) | D1-Forced - Immediate | 100-Fossil-Steam
9271 | Wet coal (not outside management control) | External | Fuel Quality | D1 | Forced - Immediate | 2013 | Coal | CC | 100 | Fossil-Steam | RFC | Winter | 378 | 126 | 1 | 1 | 9271-Wet coal (not outside management control) | D1-Forced - Immediate | 100-Fossil-Steam
9271 | Wet coal (not outside management control) | External | Fuel Quality | D1 | Forced - Immediate | 2013 | Coal | CC | 100 | Fossil-Steam | RFC | Winter | 388.7333 | 28 | 1 | 1 | 9271-Wet coal (not outside management control) | D1-Forced - Immediate | 100-Fossil-Steam
9271 | Wet coal (not outside management control) | External | Fuel Quality | D1 | Forced - Immediate | 2013 | Coal | CC | 100 | Fossil-Steam | RFC | Winter | 392.5 | 15 | 1 | 1 | 9271-Wet coal (not outside management control) | D1-Forced - Immediate | 100-Fossil-Steam
9271 | Wet coal (not outside management control) | External | Fuel Quality | D1 | Forced - Immediate | 2013 | Coal | CC | 100 | Fossil-Steam | RFC | Winter | 408 | 45 | 1 | 1 | 9271-Wet coal (not outside management control) | D1-Forced - Immediate | 100-Fossil-Steam
9271 | Wet coal (not outside management control) | External | Fuel Quality | D1 | Forced - Immediate | 2013 | Coal | CC | 100 | Fossil-Steam | RFC | Winter | 436.5 | 45 | 1 | 1 | 9271-Wet coal (not outside management control) | D1-Forced - Immediate | 100-Fossil-Steam
9271 | Wet coal (not outside management control) | External | Fuel Quality | D1 | Forced - Immediate | 2013 | Coal | CC | 100 | Fossil-Steam | RFC | Winter | 556.1 | 134 | 1 | 1 | 9271-Wet coal (not outside management control) | D1-Forced - Immediate | 100-Fossil-Steam
9271 | Wet coal (not outside management control) | External | Fuel Quality | D1 | Forced - Immediate | 2013 | Coal | CC | 100 | Fossil-Steam | RFC | Winter | 641.6667 | 35 | 1 | 1 | 9271-Wet coal (not outside management control) | D1-Forced - Immediate | 100-Fossil-Steam
9271 | Wet coal (not outside management control) | External | Fuel Quality | D1 | Forced - Immediate | 2013 | Coal | CC | 100 | Fossil-Steam | RFC | Winter | 655.3333 | 40 | 1 | 1 | 9271-Wet coal (not outside management control) | D1-Forced - Immediate | 100-Fossil-Steam
9271 | Wet coal (not outside management control) | External | Fuel Quality | D1 | Forced - Immediate | 2013 | Coal | CC | 100 | Fossil-Steam | RFC | Winter | 699.2666 | 68 | 1 | 1 | 9271-Wet coal (not outside management control) | D1-Forced - Immediate | 100-Fossil-Steam
9271 | Wet coal (not outside management control) | External | Fuel Quality | D1 | Forced - Immediate | 2013 | Coal | CC | 100 | Fossil-Steam | RFC | Winter | 744.3331 | 290 | 1 | 1 | 9271-Wet coal (not outside management control) | D1-Forced - Immediate | 100-Fossil-Steam
9271 | Wet coal (not outside management control) | External | Fuel Quality | D1 | Forced - Immediate | 2013 | Coal | CC | 100 | Fossil-Steam | RFC | Winter | 807 | 18 | 1 | 1 | 9271-Wet coal (not outside management control) | D1-Forced - Immediate | 100-Fossil-Steam
9271 | Wet coal (not outside management control) | External | Fuel Quality | D1 | Forced - Immediate | 2013 | Coal | CC | 100 | Fossil-Steam | RFC | Winter | 916.0167 | 12.2 | 1 | 1 | 9271-Wet coal (not outside management control) | D1-Forced - Immediate | 100-Fossil-Steam
9271 | Wet coal (not outside management control) | External | Fuel Quality | D1 | Forced - Immediate | 2013 | Coal | CC | 100 | Fossil-Steam | RFC | Winter | 1404 | 520 | 1 | 1 | 9271-Wet coal (not outside management control) | D1-Forced - Immediate | 100-Fossil-Steam
9271 | Wet coal (not outside management control) | External | Fuel Quality | D1 | Forced - Immediate | 2013 | Coal | CC | 100 | Fossil-Steam | RFC | Winter | 2900.8333 | 50 | 1 | 1 | 9271-Wet coal (not outside management control) | D1-Forced - Immediate | 100-Fossil-Steam
9271 | Wet coal (not outside management control) | External | Fuel Quality | D1 | Forced - Immediate | 2013 | Coal | CC | 100 | Fossil-Steam | RFC | Winter | 3284.1665 | 350 | 1 | 1 | 9271-Wet coal (not outside management control) | D1-Forced - Immediate | 100-Fossil-Steam
9271 | Wet coal (not outside management control) | External | Fuel Quality | D1 | Forced - Immediate | 2013 | Coal | CC | 100 | Fossil-Steam | RFC | Winter | 3570 | 300 | 1 | 1 | 9271-Wet coal (not outside management control) | D1-Forced - Immediate | 100-Fossil-Steam
9271 | Wet coal (not outside management control) | External | Fuel Quality | D1 | Forced - Immediate | 2013 | Coal | CC | 100 | Fossil-Steam | RFC | Winter | 8936.3331 | 380 | 1 | 1 | 9271-Wet coal (not outside management control) | D1-Forced - Immediate | 100-Fossil-Steam
9271 | Wet coal (not outside management control) | External | Fuel Quality | D2 | Forced - Delayed | 2013 | Coal | CC | 100 | Fossil-Steam | RFC | Off-Peak | 11.55 | 21 | 1 | 1 | 9271-Wet coal (not outside management control) | D2-Forced - Delayed | 100-Fossil-Steam
9271 | Wet coal (not outside management control) | External | Fuel Quality | D2 | Forced - Delayed | 2013 | Coal | CC | 100 | Fossil-Steam | RFC | Off-Peak | 91 | 9.1 | 1 | 1 | 9271-Wet coal (not outside management control) | D2-Forced - Delayed | 100-Fossil-Steam
9271 | Wet coal (not outside management control) | External | Fuel Quality | D2 | Forced - Delayed | 2013 | Coal | CC | 100 | Fossil-Steam | RFC | Off-Peak | 141.21 | 8.1 | 1 | 1 | 9271-Wet coal (not outside management control) | D2-Forced - Delayed | 100-Fossil-Steam
9271 | Wet coal (not outside management control) | External | Fuel Quality | D2 | Forced - Delayed | 2013 | Coal | CC | 100 | Fossil-Steam | RFC | Off-Peak | 392.3333 | 44 | 1 | 1 | 9271-Wet coal (not outside management control) | D2-Forced - Delayed | 100-Fossil-Steam
9271 | Wet coal (not outside management control) | External | Fuel Quality | D2 | Forced - Delayed | 2013 | Coal | CC | 100 | Fossil-Steam | RFC | Off-Peak | 3490.0833 | 31 | 1 | 1 | 9271-Wet coal (not outside management control) | D2-Forced - Delayed | 100-Fossil-Steam
9271 | Wet coal (not outside management control) | External | Fuel Quality | D2 | Forced - Delayed | 2013 | Coal | CC | 100 | Fossil-Steam | RFC | Summer | 6.4 | 25.6 | 1 | 1 | 9271-Wet coal (not outside management control) | D2-Forced - Delayed | 100-Fossil-Steam
9271 | Wet coal (not outside management control) | External | Fuel Quality | D2 | Forced - Delayed | 2013 | Coal | CC | 100 | Fossil-Steam | RFC | Summer | 1320 | 60 | 1 | 1 | 9271-Wet coal (not outside management control) | D2-Forced - Delayed | 100-Fossil-Steam
9271 | Wet coal (not outside management control) | External | Fuel Quality | D2 | Forced - Delayed | 2013 | Coal | CC | 100 | Fossil-Steam | RFC | Summer | 5938.5 | 55.5 | 1 | 1 | 9271-Wet coal (not outside management control) | D2-Forced - Delayed | 100-Fossil-Steam
9271 | Wet coal (not outside management control) | External | Fuel Quality | D2 | Forced - Delayed | 2013 | Coal | CC | 100 | Fossil-Steam | RFC | Winter | 3.1633 | 14.6 | 1 | 1 | 9271-Wet coal (not outside management control) | D2-Forced - Delayed | 100-Fossil-Steam
9271 | Wet coal (not outside management control) | External | Fuel Quality | D2 | Forced - Delayed | 2013 | Coal | CC | 100 | Fossil-Steam | RFC | Winter | 5.2 | 19.5 | 1 | 1 | 9271-Wet coal (not outside management control) | D2-Forced - Delayed | 100-Fossil-Steam
9271 | Wet coal (not outside management control) | External | Fuel Quality | D2 | Forced - Delayed | 2013 | Coal | CC | 100 | Fossil-Steam | RFC | Winter | 3985.2 | 24 | 1 | 1 | 9271-Wet coal (not outside management control) | D2-Forced - Delayed | 100-Fossil-Steam
9271 | Wet coal (not outside management control) | External | Fuel Quality | D3 | Forced - Postponed | 2013 | Coal | CC | 100 | Fossil-Steam | SERC | Summer | 28.25 | 5 | 1 | 1 | 9271-Wet coal (not outside management control) | D3-Forced - Postponed | 100-Fossil-Steam
9271 | Wet coal (not outside management control) | External | Fuel Quality | D3 | Forced - Postponed | 2013 | Coal | CC | 100 | Fossil-Steam | SERC | Summer | 387.15 | 87 | 1 | 1 | 9271-Wet coal (not outside management control) | D3-Forced - Postponed | 100-Fossil-Steam
9271 | Wet coal (not outside management control) | External | Fuel Quality | D3 | Forced - Postponed | 2013 | Coal | CC | 100 | Fossil-Steam | RFC | Winter | 866.6667 | 50 | 1 | 1 | 9271-Wet coal (not outside management control) | D3-Forced - Postponed | 100-Fossil-Steam
9271 | Wet coal (not outside management control) | External | Fuel Quality | D3 | Forced - Postponed | 2013 | Coal | CC | 100 | Fossil-Steam | RFC | Winter | 2490 | 100 | 1 | 1 | 9271-Wet coal (not outside management control) | D3-Forced - Postponed | 100-Fossil-Steam
9271 | Wet coal (not outside management control) | External | Fuel Quality | D3 | Forced - Postponed | 2013 | Coal | CC | 100 | Fossil-Steam | RFC | Winter | 3030 | 150 | 1 | 1 | 9271-Wet coal (not outside management control) | D3-Forced - Postponed | 100-Fossil-Steam
9271 | Wet coal (not outside management control) | External | Fuel Quality | U1 | Forced - Immediate | 2013 | Coal | CC | 100 | Fossil-Steam | RFC | Summer | 1906.3498 | 639 | 1 | 1 | 9271-Wet coal (not outside management control) | U1-Forced - Immediate | 100-Fossil-Steam
9271 | Wet coal (not outside management control) | External | Fuel Quality | D1 | Forced - Immediate | 2013 | Coal | CC | 100 | Fossil-Steam | MRO | Off-Peak | 0 | 0 | 1 | 1 | 9271-Wet coal (not outside management control) | D1-Forced - Immediate | 100-Fossil-Steam
9271 | Wet coal (not outside management control) | External | Fuel Quality | D1 | Forced - Immediate | 2013 | Coal | CC | 100 | Fossil-Steam | RFC | Off-Peak | 44.6667 | 10 | 1 | 1 | 9271-Wet coal (not outside management control) | D1-Forced - Immediate | 100-Fossil-Steam
9271 | Wet coal (not outside management control) | External | Fuel Quality | D1 | Forced - Immediate | 2013 | Coal | CC | 100 | Fossil-Steam | RFC | Off-Peak | 81.8 | 6 | 1 | 1 | 9271-Wet coal (not outside management control) | D1-Forced - Immediate | 100-Fossil-Steam
9271 | Wet coal (not outside management control) | External | Fuel Quality | D1 | Forced - Immediate | 2013 | Coal | CC | 100 | Fossil-Steam | MRO | Off-Peak | 95.8333 | 23 | 1 | 1 | 9271-Wet coal (not outside management control) | D1-Forced - Immediate | 100-Fossil-Steam
9271 | Wet coal (not outside management control) | External | Fuel Quality | D1 | Forced - Immediate | 2013 | Coal | CC | 100 | Fossil-Steam | RFC | Off-Peak | 101.6666 | 100 | 1 | 1 | 9271-Wet coal (not outside management control) | D1-Forced - Immediate | 100-Fossil-Steam
9271 | Wet coal (not outside management control) | External | Fuel Quality | D1 | Forced - Immediate | 2013 | Coal | CC | 100 | Fossil-Steam | RFC | Off-Peak | 109.1667 | 50 | 1 | 1 | 9271-Wet coal (not outside management control) | D1-Forced - Immediate | 100-Fossil-Steam
9271 | Wet coal (not outside management control) | External | Fuel Quality | D1 | Forced - Immediate | 2013 | Coal | CC | 100 | Fossil-Steam | RFC | Off-Peak | 156.6666 | 40 | 1 | 1 | 9271-Wet coal (not outside management control) | D1-Forced - Immediate | 100-Fossil-Steam
9271 | Wet coal (not outside management control) | External | Fuel Quality | D1 | Forced - Immediate | 2013 | Coal | CC | 100 | Fossil-Steam | RFC | Off-Peak | 280.5 | 187 | 1 | 1 | 9271-Wet coal (not outside management control) | D1-Forced - Immediate | 100-Fossil-Steam
9271 | Wet coal (not outside management control) | External | Fuel Quality | D1 | Forced - Immediate | 2013 | Coal | CC | 100 | Fossil-Steam | RFC | Off-Peak | 316.5 | 63.3 | 1 | 1 | 9271-Wet coal (not outside management control) | D1-Forced - Immediate | 100-Fossil-Steam
9271 | Wet coal (not outside management control) | External | Fuel Quality | D1 | Forced - Immediate | 2013 | Coal | CC | 100 | Fossil-Steam | RFC | Off-Peak | 444.5 | 127 | 1 | 1 | 9271-Wet coal (not outside management control) | D1-Forced - Immediate | 100-Fossil-Steam
9271 | Wet coal (not outside management control) | External | Fuel Quality | D1 | Forced - Immediate | 2013 | Coal | CC | 100 | Fossil-Steam | RFC | Off-Peak | 578.2 | 147 | 1 | 1 | 9271-Wet coal (not outside management control) | D1-Forced - Immediate | 100-Fossil-Steam
9271 | Wet coal (not outside management control) | External | Fuel Quality | D1 | Forced - Immediate | 2013 | Coal | CC | 100 | Fossil-Steam | RFC | Off-Peak | 661.2166 | 97 | 1 | 1 | 9271-Wet coal (not outside management control) | D1-Forced - Immediate | 100-Fossil-Steam
9271 | Wet coal (not outside management control) | External | Fuel Quality | D1 | Forced - Immediate | 2013 | Coal | CC | 100 | Fossil-Steam | RFC | Off-Peak | 671.4999 | 237 | 1 | 1 | 9271-Wet coal (not outside management control) | D1-Forced - Immediate | 100-Fossil-Steam
9271 | Wet coal (not outside management control) | External | Fuel Quality | D1 | Forced - Immediate | 2013 | Coal | CC | 100 | Fossil-Steam | MRO | Off-Peak | 746.6666 | 320 | 1 | 1 | 9271-Wet coal (not outside management control) | D1-Forced - Immediate | 100-Fossil-Steam
9271 | Wet coal (not outside management control) | External | Fuel Quality | D1 | Forced - Immediate | 2013 | Coal | CC | 100 | Fossil-Steam | RFC | Off-Peak | 2604 | 70 | 1 | 1 | 9271-Wet coal (not outside management control) | D1-Forced - Immediate | 100-Fossil-Steam
9271 | Wet coal (not outside management control) | External | Fuel Quality | D1 | Forced - Immediate | 2013 | Coal | CC | 100 | Fossil-Steam | RFC | Off-Peak | 15818 | 44 | 1 | 1 | 9271-Wet coal (not outside management control) | D1-Forced - Immediate | 100-Fossil-Steam
9271 | Wet coal (not outside management control) | External | Fuel Quality | D1 | Forced - Immediate | 2013 | Coal | CC | 100 | Fossil-Steam | RFC | Summer | 4.6667 | 10 | 1 | 1 | 9271-Wet coal (not outside management control) | D1-Forced - Immediate | 100-Fossil-Steam
9271 | Wet coal (not outside management control) | External | Fuel Quality | D1 | Forced - Immediate | 2013 | Coal | CC | 100 | Fossil-Steam | RFC | Summer | 7.5 | 10 | 1 | 1 | 9271-Wet coal (not outside management control) | D1-Forced - Immediate | 100-Fossil-Steam
9271 | Wet coal (not outside management control) | External | Fuel Quality | D1 | Forced - Immediate | 2013 | Coal | CC | 100 | Fossil-Steam | MRO | Summer | 13.5 | 10 | 1 | 1 | 9271-Wet coal (not outside management control) | D1-Forced - Immediate | 100-Fossil-Steam
9271 | Wet coal (not outside management control) | External | Fuel Quality | D1 | Forced - Immediate | 2013 | Coal | CC | 100 | Fossil-Steam | RFC | Summer | 13.8833 | 17 | 1 | 1 | 9271-Wet coal (not outside management control) | D1-Forced - Immediate | 100-Fossil-Steam
9271 | Wet coal (not outside management control) | External | Fuel Quality | D1 | Forced - Immediate | 2013 | Coal | CC | 100 | Fossil-Steam | RFC | Summer | 13.9333 | 38 | 1 | 1 | 9271-Wet coal (not outside management control) | D1-Forced - Immediate | 100-Fossil-Steam
9271 | Wet coal (not outside management control) | External | Fuel Quality | D1 | Forced - Immediate | 2013 | Coal | CC | 100 | Fossil-Steam | RFC | Summer | 17.1 | 38 | 1 | 1 | 9271-Wet coal (not outside management control) | D1-Forced - Immediate | 100-Fossil-Steam
9271 | Wet coal (not outside management control) | External | Fuel Quality | D1 | Forced - Immediate | 2013 | Coal | CC | 100 | Fossil-Steam | RFC | Summer | 20 | 15 | 1 | 1 | 9271-Wet coal (not outside management control) | D1-Forced - Immediate | 100-Fossil-Steam
9271 | Wet coal (not outside management control) | External | Fuel Quality | D1 | Forced - Immediate | 2013 | Coal | CC | 100 | Fossil-Steam | RFC | Summer | 21 | 21 | 1 | 1 | 9271-Wet coal (not outside management control) | D1-Forced - Immediate | 100-Fossil-Steam
9271 | Wet coal (not outside management control) | External | Fuel Quality | D1 | Forced - Immediate | 2013 | Coal | CC | 100 | Fossil-Steam | RFC | Summer | 23.8333 | 55 | 1 | 1 | 9271-Wet coal (not outside management control) | D1-Forced - Immediate | 100-Fossil-Steam
9271 | Wet coal (not outside management control) | External | Fuel Quality | D1 | Forced - Immediate | 2013 | Coal | CC | 100 | Fossil-Steam | RFC | Summer | 28.9 | 51 | 1 | 1 | 9271-Wet coal (not outside management control) | D1-Forced - Immediate | 100-Fossil-Steam
9271 | Wet coal (not outside management control) | External | Fuel Quality | D1 | Forced - Immediate | 2013 | Coal | CC | 100 | Fossil-Steam | RFC | Summer | 30 | 10 | 1 | 1 | 9271-Wet coal (not outside management control) | D1-Forced - Immediate | 100-Fossil-Steam
9271 | Wet coal (not outside management control) | External | Fuel Quality | D1 | Forced - Immediate | 2013 | Coal | CC | 100 | Fossil-Steam | RFC | Summer | 40 | 75 | 1 | 1 | 9271-Wet coal (not outside management control) | D1-Forced - Immediate | 100-Fossil-Steam
9271 | Wet coal (not outside management control) | External | Fuel Quality | D1 | Forced - Immediate | 2013 | Coal | CC | 100 | Fossil-Steam | RFC | Summer | 50.05 | 21 | 1 | 1 | 9271-Wet coal (not outside management control) | D1-Forced - Immediate | 100-Fossil-Steam
9271 | Wet coal (not outside management control) | External | Fuel Quality | D1 | Forced - Immediate | 2013 | Coal | CC | 100 | Fossil-Steam | SERC | Summer | 53.9833 | 39.5 | 1 | 1 | 9271-Wet coal (not outside management control) | D1-Forced - Immediate | 100-Fossil-Steam
9271 | Wet coal (not outside management control) | External | Fuel Quality | D1 | Forced - Immediate | 2013 | Coal | CC | 100 | Fossil-Steam | RFC | Summer | 58.3333 | 100 | 1 | 1 | 9271-Wet coal (not outside management control) | D1-Forced - Immediate | 100-Fossil-Steam
9271 | Wet coal (not outside management control) | External | Fuel Quality | D1 | Forced - Immediate | 2013 | Coal | CC | 100 | Fossil-Steam | RFC | Summer | 63.3333 | 20 | 1 | 1 | 9271-Wet coal (not outside management control) | D1-Forced - Immediate | 100-Fossil-Steam
9271 | Wet coal (not outside management control) | External | Fuel Quality | D1 | Forced - Immediate | 2013 | Coal | CC | 100 | Fossil-Steam | RFC | Summer | 66 | 45 | 1 | 1 | 9271-Wet coal (not outside management control) | D1-Forced - Immediate | 100-Fossil-Steam
9271 | Wet coal (not outside management control) | External | Fuel Quality | D1 | Forced - Immediate | 2013 | Coal | CC | 100 | Fossil-Steam | WECC | Summer | 78.3333 | 10 | 1 | 1 | 9271-Wet coal (not outside management control) | D1-Forced - Immediate | 100-Fossil-Steam
9271 | Wet coal (not outside management control) | External | Fuel Quality | D1 | Forced - Immediate | 2013 | Coal | CC | 100 | Fossil-Steam | RFC | Summer | 120.4165 | 289 | 1 | 1 | 9271-Wet coal (not outside management control) | D1-Forced - Immediate | 100-Fossil-Steam
9271 | Wet coal (not outside management control) | External | Fuel Quality | D1 | Forced - Immediate | 2013 | Coal | CC | 100 | Fossil-Steam | RFC | Summer | 144.0833 | 13 | 1 | 1 | 9271-Wet coal (not outside management control) | D1-Forced - Immediate | 100-Fossil-Steam
9271 | Wet coal (not outside management control) | External | Fuel Quality | D1 | Forced - Immediate | 2013 | Coal | CC | 100 | Fossil-Steam | RFC | Summer | 158.5 | 30 | 1 | 1 | 9271-Wet coal (not outside management control) | D1-Forced - Immediate | 100-Fossil-Steam
9271 | Wet coal (not outside management control) | External | Fuel Quality | D1 | Forced - Immediate | 2013 | Coal | CC | 100 | Fossil-Steam | RFC | Summer | 165 | 15 | 1 | 1 | 9271-Wet coal (not outside management control) | D1-Forced - Immediate | 100-Fossil-Steam
9271 | Wet coal (not outside management control) | External | Fuel Quality | D1 | Forced - Immediate | 2013 | Coal | CC | 100 | Fossil-Steam | RFC | Summer | 176.6667 | 20 | 1 | 1 | 9271-Wet coal (not outside management control) | D1-Forced - Immediate | 100-Fossil-Steam
9271 | Wet coal (not outside management control) | External | Fuel Quality | D1 | Forced - Immediate | 2013 | Coal | CC | 100 | Fossil-Steam | RFC | Summer | 400 | 500 | 1 | 1 | 9271-Wet coal (not outside management control) | D1-Forced - Immediate | 100-Fossil-Steam
9271 | Wet coal (not outside management control) | External | Fuel Quality | D1 | Forced - Immediate | 2013 | Coal | CC | 100 | Fossil-Steam | SERC | Summer | 507.15 | 21 | 1 | 1 | 9271-Wet coal (not outside management control) | D1-Forced - Immediate | 100-Fossil-Steam
9271 | Wet coal (not outside management control) | External | Fuel Quality | D1 | Forced - Immediate | 2013 | Coal | CC | 100 | Fossil-Steam | RFC | Summer | 531.0333 | 178 | 1 | 1 | 9271-Wet coal (not outside management control) | D1-Forced - Immediate | 100-Fossil-Steam
9271 | Wet coal (not outside management control) | External | Fuel Quality | D1 | Forced - Immediate | 2013 | Coal | CC | 100 | Fossil-Steam | RFC | Summer | 562.5 | 50 | 1 | 1 | 9271-Wet coal (not outside management control) | D1-Forced - Immediate | 100-Fossil-Steam
9271 | Wet coal (not outside management control) | External | Fuel Quality | D1 | Forced - Immediate | 2013 | Coal | CC | 100 | Fossil-Steam | RFC | Summer | 639.9333 | 58 | 1 | 1 | 9271-Wet coal (not outside management control) | D1-Forced - Immediate | 100-Fossil-Steam
9271 | Wet coal (not outside management control) | External | Fuel Quality | D1 | Forced - Immediate | 2013 | Coal | CC | 100 | Fossil-Steam | SERC | Summer | 661.5 | 35 | 1 | 1 | 9271-Wet coal (not outside management control) | D1-Forced - Immediate | 100-Fossil-Steam
9271 | Wet coal (not outside management control) | External | Fuel Quality | D1 | Forced - Immediate | 2013 | Coal | CC | 100 | Fossil-Steam | RFC | Summer | 717.5 | 205 | 1 | 1 | 9271-Wet coal (not outside management control) | D1-Forced - Immediate | 100-Fossil-Steam
9271 | Wet coal (not outside management control) | External | Fuel Quality | D1 | Forced - Immediate | 2013 | Coal | CC | 100 | Fossil-Steam | RFC | Summer | 1280 | 80 | 1 | 1 | 9271-Wet coal (not outside management control) | D1-Forced - Immediate | 100-Fossil-Steam
9271 | Wet coal (not outside management control) | External | Fuel Quality | D1 | Forced - Immediate | 2013 | Coal | CC | 100 | Fossil-Steam | RFC | Summer | 1281.4333 | 74 | 1 | 1 | 9271-Wet coal (not outside management control) | D1-Forced - Immediate | 100-Fossil-Steam
9271 | Wet coal (not outside management control) | External | Fuel Quality | D1 | Forced - Immediate | 2013 | Coal | CC | 100 | Fossil-Steam | RFC | Summer | 1330.5333 | 68 | 1 | 1 | 9271-Wet coal (not outside management control) | D1-Forced - Immediate | 100-Fossil-Steam
9271 | Wet coal (not outside management control) | External | Fuel Quality | D1 | Forced - Immediate | 2013 | Coal | CC | 100 | Fossil-Steam | SERC | Summer | 2054 | 79 | 1 | 1 | 9271-Wet coal (not outside management control) | D1-Forced - Immediate | 100-Fossil-Steam
9271 | Wet coal (not outside management control) | External | Fuel Quality | D1 | Forced - Immediate | 2013 | Coal | CC | 100 | Fossil-Steam | RFC | Summer | 2399.9999 | 180 | 1 | 1 | 9271-Wet coal (not outside management control) | D1-Forced - Immediate | 100-Fossil-Steam
9271 | Wet coal (not outside management control) | External | Fuel Quality | D1 | Forced - Immediate | 2013 | Coal | CC | 100 | Fossil-Steam | SERC | Winter | 3.8267 | 28.7 | 1 | 1 | 9271-Wet coal (not outside management control) | D1-Forced - Immediate | 100-Fossil-Steam
9271 | Wet coal (not outside management control) | External | Fuel Quality | D1 | Forced - Immediate | 2013 | Coal | CC | 100 | Fossil-Steam | RFC | Winter | 44.6667 | 10 | 1 | 1 | 9271-Wet coal (not outside management control) | D1-Forced - Immediate | 100-Fossil-Steam
9271 | Wet coal (not outside management control) | External | Fuel Quality | D1 | Forced - Immediate | 2013 | Coal | CC | 100 | Fossil-Steam | RFC | Winter | 93.3333 | 100 | 1 | 1 | 9271-Wet coal (not outside management control) | D1-Forced - Immediate | 100-Fossil-Steam
9271 | Wet coal (not outside management control) | External | Fuel Quality | D1 | Forced - Immediate | 2013 | Coal | CC | 100 | Fossil-Steam | RFC | Winter | 96.8333 | 7 | 1 | 1 | 9271-Wet coal (not outside management control) | D1-Forced - Immediate | 100-Fossil-Steam
9271 | Wet coal (not outside management control) | External | Fuel Quality | D1 | Forced - Immediate | 2013 | Coal | CC | 100 | Fossil-Steam | MRO | Winter | 125.3 | 21 | 1 | 1 | 9271-Wet coal (not outside management control) | D1-Forced - Immediate | 100-Fossil-Steam
9271 | Wet coal (not outside management control) | External | Fuel Quality | D1 | Forced - Immediate | 2013 | Coal | CC | 100 | Fossil-Steam | SERC | Winter | 132.0667 | 2 | 1 | 1 | 9271-Wet coal (not outside management control) | D1-Forced - Immediate | 100-Fossil-Steam
9271 | Wet coal (not outside management control) | External | Fuel Quality | D1 | Forced - Immediate | 2013 | Coal | CC | 100 | Fossil-Steam | RFC | Winter | 135 | 45 | 1 | 1 | 9271-Wet coal (not outside management control) | D1-Forced - Immediate | 100-Fossil-Steam
9271 | Wet coal (not outside management control) | External | Fuel Quality | D1 | Forced - Immediate | 2013 | Coal | CC | 100 | Fossil-Steam | RFC | Winter | 200 | 50 | 1 | 1 | 9271-Wet coal (not outside management control) | D1-Forced - Immediate | 100-Fossil-Steam
9271 | Wet coal (not outside management control) | External | Fuel Quality | D1 | Forced - Immediate | 2013 | Coal | CC | 100 | Fossil-Steam | RFC | Winter | 262.5 | 375 | 1 | 1 | 9271-Wet coal (not outside management control) | D1-Forced - Immediate | 100-Fossil-Steam
9271 | Wet coal (not outside management control) | External | Fuel Quality | D1 | Forced - Immediate | 2013 | Coal | CC | 100 | Fossil-Steam | RFC | Winter | 351.6666 | 100 | 1 | 1 | 9271-Wet coal (not outside management control) | D1-Forced - Immediate | 100-Fossil-Steam
9271 | Wet coal (not outside management control) | External | Fuel Quality | D1 | Forced - Immediate | 2013 | Coal | CC | 100 | Fossil-Steam | RFC | Winter | 365.7 | 18 | 1 | 1 | 9271-Wet coal (not outside management control) | D1-Forced - Immediate | 100-Fossil-Steam
9271 | Wet coal (not outside management control) | External | Fuel Quality | D1 | Forced - Immediate | 2013 | Coal | CC | 100 | Fossil-Steam | RFC | Winter | 447.3333 | 110 | 1 | 1 | 9271-Wet coal (not outside management control) | D1-Forced - Immediate | 100-Fossil-Steam
9271 | Wet coal (not outside management control) | External | Fuel Quality | D1 | Forced - Immediate | 2013 | Coal | CC | 100 | Fossil-Steam | RFC | Winter | 547 | 20 | 1 | 1 | 9271-Wet coal (not outside management control) | D1-Forced - Immediate | 100-Fossil-Steam
9271 | Wet coal (not outside management control) | External | Fuel Quality | D1 | Forced - Immediate | 2013 | Coal | CC | 100 | Fossil-Steam | RFC | Winter | 562.5 | 50 | 1 | 1 | 9271-Wet coal (not outside management control) | D1-Forced - Immediate | 100-Fossil-Steam
9271 | Wet coal (not outside management control) | External | Fuel Quality | D1 | Forced - Immediate | 2013 | Coal | CC | 100 | Fossil-Steam | RFC | Winter | 741 | 130 | 1 | 1 | 9271-Wet coal (not outside management control) | D1-Forced - Immediate | 100-Fossil-Steam
9271 | Wet coal (not outside management control) | External | Fuel Quality | D1 | Forced - Immediate | 2013 | Coal | CC | 100 | Fossil-Steam | RFC | Winter | 898.9166 | 161 | 1 | 1 | 9271-Wet coal (not outside management control) | D1-Forced - Immediate | 100-Fossil-Steam
9271 | Wet coal (not outside management control) | External | Fuel Quality | D1 | Forced - Immediate | 2013 | Coal | CC | 100 | Fossil-Steam | RFC | Winter | 1012 | 120 | 1 | 1 | 9271-Wet coal (not outside management control) | D1-Forced - Immediate | 100-Fossil-Steam
9271 | Wet coal (not outside management control) | External | Fuel Quality | D1 | Forced - Immediate | 2013 | Coal | CC | 100 | Fossil-Steam | RFC | Winter | 1095.0333 | 38 | 1 | 1 | 9271-Wet coal (not outside management control) | D1-Forced - Immediate | 100-Fossil-Steam
9271 | Wet coal (not outside management control) | External | Fuel Quality | D1 | Forced - Immediate | 2013 | Coal | CC | 100 | Fossil-Steam | RFC | Winter | 1416.6666 | 125 | 1 | 1 | 9271-Wet coal (not outside management control) | D1-Forced - Immediate | 100-Fossil-Steam
9271 | Wet coal (not outside management control) | External | Fuel Quality | D1 | Forced - Immediate | 2013 | Coal | CC | 100 | Fossil-Steam | RFC | Winter | 1473.2666 | 82 | 1 | 1 | 9271-Wet coal (not outside management control) | D1-Forced - Immediate | 100-Fossil-Steam
9271 | Wet coal (not outside management control) | External | Fuel Quality | D1 | Forced - Immediate | 2013 | Coal | CC | 100 | Fossil-Steam | RFC | Winter | 1627.5 | 70 | 1 | 1 | 9271-Wet coal (not outside management control) | D1-Forced - Immediate | 100-Fossil-Steam
9271 | Wet coal (not outside management control) | External | Fuel Quality | D1 | Forced - Immediate | 2013 | Other | WD | 100 | Fossil-Steam | SERC | Off-Peak | 55.9167 | 11 | 1 | 1 | 9271-Wet coal (not outside management control) | D1-Forced - Immediate | 100-Fossil-Steam
9271 | Wet coal (not outside management control) | External | Fuel Quality | D2 | Forced - Delayed | 2013 | Coal | CC | 100 | Fossil-Steam | RFC | Off-Peak | 11.44 | 14.3 | 1 | 1 | 9271-Wet coal (not outside management control) | D2-Forced - Delayed | 100-Fossil-Steam
9271 | Wet coal (not outside management control) | External | Fuel Quality | D2 | Forced - Delayed | 2013 | Coal | CC | 100 | Fossil-Steam | MRO | Off-Peak | 23 | 20 | 1 | 1 | 9271-Wet coal (not outside management control) | D2-Forced - Delayed | 100-Fossil-Steam
9271 | Wet coal (not outside management control) | External | Fuel Quality | D2 | Forced - Delayed | 2013 | Coal | CC | 100 | Fossil-Steam | MRO | Off-Peak | 51 | 5 | 1 | 1 | 9271-Wet coal (not outside management control) | D2-Forced - Delayed | 100-Fossil-Steam
9271 | Wet coal (not outside management control) | External | Fuel Quality | D2 | Forced - Delayed | 2013 | Coal | CC | 100 | Fossil-Steam | RFC | Off-Peak | 6833.97 | 59.4 | 1 | 1 | 9271-Wet coal (not outside management control) | D2-Forced - Delayed | 100-Fossil-Steam
9271 | Wet coal (not outside management control) | External | Fuel Quality | D2 | Forced - Delayed | 2013 | Coal | CC | 100 | Fossil-Steam | RFC | Summer | 5.59 | 25.8 | 1 | 1 | 9271-Wet coal (not outside management control) | D2-Forced - Delayed | 100-Fossil-Steam
9271 | Wet coal (not outside management control) | External | Fuel Quality | D2 | Forced - Delayed | 2013 | Coal | CC | 100 | Fossil-Steam | RFC | Winter | 62.3 | 8.9 | 1 | 1 | 9271-Wet coal (not outside management control) | D2-Forced - Delayed | 100-Fossil-Steam
9271 | Wet coal (not outside management control) | External | Fuel Quality | D2 | Forced - Delayed | 2013 | Coal | CC | 100 | Fossil-Steam | RFC | Winter | 4213.5 | 26.5 | 1 | 1 | 9271-Wet coal (not outside management control) | D2-Forced - Delayed | 100-Fossil-Steam
9271 | Wet coal (not outside management control) | External | Fuel Quality | D2 | Forced - Delayed | 2013 | Coal | CC | 100 | Fossil-Steam | RFC | Winter | 4789.5 | 51.5 | 1 | 1 | 9271-Wet coal (not outside management control) | D2-Forced - Delayed | 100-Fossil-Steam
9271 | Wet coal (not outside management control) | External | Fuel Quality | D2 | Forced - Delayed | 2013 | Coal | LI | 100 | Fossil-Steam | MRO | Off-Peak | 4.2667 | 32 | 1 | 1 | 9271-Wet coal (not outside management control) | D2-Forced - Delayed | 100-Fossil-Steam
9271 | Wet coal (not outside management control) | External | Fuel Quality | D3 | Forced - Postponed | 2013 | Coal | CC | 100 | Fossil-Steam | SERC | Summer | 223.1667 | 5 | 1 | 1 | 9271-Wet coal (not outside management control) | D3-Forced - Postponed | 100-Fossil-Steam
9271 | Wet coal (not outside management control) | External | Fuel Quality | D3 | Forced - Postponed | 2013 | Coal | CC | 100 | Fossil-Steam | RFC | Summer | 432 | 18 | 1 | 1 | 9271-Wet coal (not outside management control) | D3-Forced - Postponed | 100-Fossil-Steam
9271 | Wet coal (not outside management control) | External | Fuel Quality | D3 | Forced - Postponed | 2013 | Coal | CC | 100 | Fossil-Steam | SERC | Winter | 65.3333 | 5 | 1 | 1 | 9271-Wet coal (not outside management control) | D3-Forced - Postponed | 100-Fossil-Steam
9271 | Wet coal (not outside management control) | External | Fuel Quality | D3 | Forced - Postponed | 2013 | Coal | CC | 100 | Fossil-Steam | SERC | Winter | 166.6667 | 10 | 1 | 1 | 9271-Wet coal (not outside management control) | D3-Forced - Postponed | 100-Fossil-Steam
9271 | Wet coal (not outside management control) | External | Fuel Quality | D3 | Forced - Postponed | 2013 | Coal | CC | 100 | Fossil-Steam | SERC | Winter | 406.6667 | 10 | 1 | 1 | 9271-Wet coal (not outside management control) | D3-Forced - Postponed | 100-Fossil-Steam
9271 | Wet coal (not outside management control) | External | Fuel Quality | U1 | Forced - Immediate | 2013 | Coal | CC | 100 | Fossil-Steam | SERC | Off-Peak | 1388.75 | 101 | 1 | 1 | 9271-Wet coal (not outside management control) | U1-Forced - Immediate | 100-Fossil-Steam
9271 | Wet coal (not outside management control) | External | Fuel Quality | U1 | Forced - Immediate | 2013 | Coal | CC | 100 | Fossil-Steam | RFC | Winter | 93.1499 | 243 | 1 | 1 | 9271-Wet coal (not outside management control) | U1-Forced - Immediate | 100-Fossil-Steam
9271 | Wet coal (not outside management control) | External | Fuel Quality | U2 | Forced - Delayed | 2013 | Coal | CC | 100 | Fossil-Steam | RFC | Off-Peak | 15188.8499 | 81 | 1 | 1 | 9271-Wet coal (not outside management control) | U2-Forced - Delayed | 100-Fossil-Steam
9271 | Wet coal (not outside management control) | External | Fuel Quality | D1 | Forced - Immediate | 2013 | Coal | CC | 100 | Fossil-Steam | RFC | Off-Peak | 84.5 | 13 | 1 | 1 | 9271-Wet coal (not outside management control) | D1-Forced - Immediate | 100-Fossil-Steam
9271 | Wet coal (not outside management control) | External | Fuel Quality | D1 | Forced - Immediate | 2013 | Coal | CC | 100 | Fossil-Steam | MRO | Off-Peak | 115.5 | 14 | 1 | 1 | 9271-Wet coal (not outside management control) | D1-Forced - Immediate | 100-Fossil-Steam
9271 | Wet coal (not outside management control) | External | Fuel Quality | D1 | Forced - Immediate | 2013 | Coal | CC | 100 | Fossil-Steam | MRO | Off-Peak | 158.3333 | 10 | 1 | 1 | 9271-Wet coal (not outside management control) | D1-Forced - Immediate | 100-Fossil-Steam
9271 | Wet coal (not outside management control) | External | Fuel Quality | D1 | Forced - Immediate | 2013 | Coal | CC | 100 | Fossil-Steam | RFC | Off-Peak | 189 | 28 | 1 | 1 | 9271-Wet coal (not outside management control) | D1-Forced - Immediate | 100-Fossil-Steam
9271 | Wet coal (not outside management control) | External | Fuel Quality | D1 | Forced - Immediate | 2013 | Coal | CC | 100 | Fossil-Steam | SERC | Off-Peak | 199.2666 | 49 | 1 | 1 | 9271-Wet coal (not outside management control) | D1-Forced - Immediate | 100-Fossil-Steam
9271 | Wet coal (not outside management control) | External | Fuel Quality | D1 | Forced - Immediate | 2013 | Coal | CC | 100 | Fossil-Steam | RFC | Off-Peak | 276 | 92 | 1 | 1 | 9271-Wet coal (not outside management control) | D1-Forced - Immediate | 100-Fossil-Steam
9271 | Wet coal (not outside management control) | External | Fuel Quality | D1 | Forced - Immediate | 2013 | Coal | CC | 100 | Fossil-Steam | MRO | Off-Peak | 363.8332 | 370 | 1 | 1 | 9271-Wet coal (not outside management control) | D1-Forced - Immediate | 100-Fossil-Steam
9271 | Wet coal (not outside management control) | External | Fuel Quality | D1 | Forced - Immediate | 2013 | Coal | CC | 100 | Fossil-Steam | MRO | Off-Peak | 393.3333 | 40 | 1 | 1 | 9271-Wet coal (not outside management control) | D1-Forced - Immediate | 100-Fossil-Steam
9271 | Wet coal (not outside management control) | External | Fuel Quality | D1 | Forced - Immediate | 2013 | Coal | CC | 100 | Fossil-Steam | RFC | Off-Peak | 660 | 15 | 1 | 1 | 9271-Wet coal (not outside management control) | D1-Forced - Immediate | 100-Fossil-Steam
9271 | Wet coal (not outside management control) | External | Fuel Quality | D1 | Forced - Immediate | 2013 | Coal | CC | 100 | Fossil-Steam | RFC | Off-Peak | 814.8666 | 68 | 1 | 1 | 9271-Wet coal (not outside management control) | D1-Forced - Immediate | 100-Fossil-Steam
9271 | Wet coal (not outside management control) | External | Fuel Quality | D1 | Forced - Immediate | 2013 | Coal | CC | 100 | Fossil-Steam | RFC | Summer | 9.1667 | 10 | 1 | 1 | 9271-Wet coal (not outside management control) | D1-Forced - Immediate | 100-Fossil-Steam
9271 | Wet coal (not outside management control) | External | Fuel Quality | D1 | Forced - Immediate | 2013 | Coal | CC | 100 | Fossil-Steam | SERC | Summer | 22.425 | 34.5 | 1 | 1 | 9271-Wet coal (not outside management control) | D1-Forced - Immediate | 100-Fossil-Steam
9271 | Wet coal (not outside management control) | External | Fuel Quality | D1 | Forced - Immediate | 2013 | Coal | CC | 100 | Fossil-Steam | RFC | Summer | 25 | 50 | 1 | 1 | 9271-Wet coal (not outside management control) | D1-Forced - Immediate | 100-Fossil-Steam
9271 | Wet coal (not outside management control) | External | Fuel Quality | D1 | Forced - Immediate | 2013 | Coal | CC | 100 | Fossil-Steam | MRO | Summer | 34.1667 | 10 | 1 | 1 | 9271-Wet coal (not outside management control) | D1-Forced - Immediate | 100-Fossil-Steam
9271 | Wet coal (not outside management control) | External | Fuel Quality | D1 | Forced - Immediate | 2013 | Coal | CC | 100 | Fossil-Steam | RFC | Summer | 52.6667 | 20 | 1 | 1 | 9271-Wet coal (not outside management control) | D1-Forced - Immediate | 100-Fossil-Steam
9271 | Wet coal (not outside management control) | External | Fuel Quality | D1 | Forced - Immediate | 2013 | Coal | CC | 100 | Fossil-Steam | SERC | Summer | 53.9 | 98 | 1 | 1 | 9271-Wet coal (not outside management control) | D1-Forced - Immediate | 100-Fossil-Steam
9271 | Wet coal (not outside management control) | External | Fuel Quality | D1 | Forced - Immediate | 2013 | Coal | CC | 100 | Fossil-Steam | RFC | Summer | 62.5 | 50 | 1 | 1 | 9271-Wet coal (not outside management control) | D1-Forced - Immediate | 100-Fossil-Steam
9271 | Wet coal (not outside management control) | External | Fuel Quality | D1 | Forced - Immediate | 2013 | Coal | CC | 100 | Fossil-Steam | MRO | Summer | 70.8333 | 10 | 1 | 1 | 9271-Wet coal (not outside management control) | D1-Forced - Immediate | 100-Fossil-Steam
9271 | Wet coal (not outside management control) | External | Fuel Quality | D1 | Forced - Immediate | 2013 | Coal | CC | 100 | Fossil-Steam | MRO | Summer | 87.4667 | 16 | 1 | 1 | 9271-Wet coal (not outside management control) | D1-Forced - Immediate | 100-Fossil-Steam
9271 | Wet coal (not outside management control) | External | Fuel Quality | D1 | Forced - Immediate | 2013 | Coal | CC | 100 | Fossil-Steam | RFC | Summer | 113 | 20 | 1 | 1 | 9271-Wet coal (not outside management control) | D1-Forced - Immediate | 100-Fossil-Steam
9271 | Wet coal (not outside management control) | External | Fuel Quality | D1 | Forced - Immediate | 2013 | Coal | CC | 100 | Fossil-Steam | RFC | Summer | 128.3333 | 220 | 1 | 1 | 9271-Wet coal (not outside management control) | D1-Forced - Immediate | 100-Fossil-Steam
9271 | Wet coal (not outside management control) | External | Fuel Quality | D1 | Forced - Immediate | 2013 | Coal | CC | 100 | Fossil-Steam | RFC | Summer | 152.5 | 61 | 1 | 1 | 9271-Wet coal (not outside management control) | D1-Forced - Immediate | 100-Fossil-Steam
9271 | Wet coal (not outside management control) | External | Fuel Quality | D1 | Forced - Immediate | 2013 | Coal | CC | 100 | Fossil-Steam | RFC | Summer | 216.6665 | 250 | 1 | 1 | 9271-Wet coal (not outside management control) | D1-Forced - Immediate | 100-Fossil-Steam
9271 | Wet coal (not outside management control) | External | Fuel Quality | D1 | Forced - Immediate | 2013 | Coal | CC | 100 | Fossil-Steam | RFC | Summer | 288.7998 | 228 | 1 | 1 | 9271-Wet coal (not outside management control) | D1-Forced - Immediate | 100-Fossil-Steam
9271 | Wet coal (not outside management control) | External | Fuel Quality | D1 | Forced - Immediate | 2013 | Coal | CC | 100 | Fossil-Steam | RFC | Summer | 351.5 | 38 | 1 | 1 | 9271-Wet coal (not outside management control) | D1-Forced - Immediate | 100-Fossil-Steam
9271 | Wet coal (not outside management control) | External | Fuel Quality | D1 | Forced - Immediate | 2013 | Coal | CC | 100 | Fossil-Steam | RFC | Summer | 383.3333 | 50 | 1 | 1 | 9271-Wet coal (not outside management control) | D1-Forced - Immediate | 100-Fossil-Steam
9271 | Wet coal (not outside management control) | External | Fuel Quality | D1 | Forced - Immediate | 2013 | Coal | CC | 100 | Fossil-Steam | SERC | Summer | 2260.4333 | 34 | 1 | 1 | 9271-Wet coal (not outside management control) | D1-Forced - Immediate | 100-Fossil-Steam
9271 | Wet coal (not outside management control) | External | Fuel Quality | D1 | Forced - Immediate | 2013 | Coal | CC | 100 | Fossil-Steam | RFC | Winter | 46.6666 | 50 | 1 | 1 | 9271-Wet coal (not outside management control) | D1-Forced - Immediate | 100-Fossil-Steam
9271 | Wet coal (not outside management control) | External | Fuel Quality | D1 | Forced - Immediate | 2013 | Coal | CC | 100 | Fossil-Steam | RFC | Winter | 53.6667 | 35 | 1 | 1 | 9271-Wet coal (not outside management control) | D1-Forced - Immediate | 100-Fossil-Steam
9271 | Wet coal (not outside management control) | External | Fuel Quality | D1 | Forced - Immediate | 2013 | Coal | CC | 100 | Fossil-Steam | RFC | Winter | 157.15 | 7 | 1 | 1 | 9271-Wet coal (not outside management control) | D1-Forced - Immediate | 100-Fossil-Steam
9271 | Wet coal (not outside management control) | External | Fuel Quality | D1 | Forced - Immediate | 2013 | Coal | CC | 100 | Fossil-Steam | RFC | Winter | 200.6666 | 70 | 1 | 1 | 9271-Wet coal (not outside management control) | D1-Forced - Immediate | 100-Fossil-Steam
9271 | Wet coal (not outside management control) | External | Fuel Quality | D1 | Forced - Immediate | 2013 | Coal | CC | 100 | Fossil-Steam | RFC | Winter | 224.7 | 18 | 1 | 1 | 9271-Wet coal (not outside management control) | D1-Forced - Immediate | 100-Fossil-Steam
9271 | Wet coal (not outside management control) | External | Fuel Quality | D1 | Forced - Immediate | 2013 | Coal | CC | 100 | Fossil-Steam | SERC | Winter | 299.2 | 34 | 1 | 1 | 9271-Wet coal (not outside management control) | D1-Forced - Immediate | 100-Fossil-Steam
9271 | Wet coal (not outside management control) | External | Fuel Quality | D1 | Forced - Immediate | 2013 | Coal | CC | 100 | Fossil-Steam | RFC | Winter | 480 | 200 | 1 | 1 | 9271-Wet coal (not outside management control) | D1-Forced - Immediate | 100-Fossil-Steam
9271 | Wet coal (not outside management control) | External | Fuel Quality | D1 | Forced - Immediate | 2013 | Coal | CC | 100 | Fossil-Steam | RFC | Winter | 502.6666 | 145 | 1 | 1 | 9271-Wet coal (not outside management control) | D1-Forced - Immediate | 100-Fossil-Steam
9271 | Wet coal (not outside management control) | External | Fuel Quality | D1 | Forced - Immediate | 2013 | Coal | CC | 100 | Fossil-Steam | RFC | Winter | 624.1333 | 62 | 1 | 1 | 9271-Wet coal (not outside management control) | D1-Forced - Immediate | 100-Fossil-Steam
9271 | Wet coal (not outside management control) | External | Fuel Quality | D1 | Forced - Immediate | 2013 | Coal | CC | 100 | Fossil-Steam | RFC | Winter | 629.3 | 6 | 1 | 1 | 9271-Wet coal (not outside management control) | D1-Forced - Immediate | 100-Fossil-Steam
9271 | Wet coal (not outside management control) | External | Fuel Quality | D1 | Forced - Immediate | 2013 | Coal | CC | 100 | Fossil-Steam | RFC | Winter | 1171.2 | 12.2 | 1 | 1 | 9271-Wet coal (not outside management control) | D1-Forced - Immediate | 100-Fossil-Steam
9271 | Wet coal (not outside management control) | External | Fuel Quality | D1 | Forced - Immediate | 2013 | Coal | CC | 100 | Fossil-Steam | RFC | Winter | 1250 | 100 | 1 | 1 | 9271-Wet coal (not outside management control) | D1-Forced - Immediate | 100-Fossil-Steam
9271 | Wet coal (not outside management control) | External | Fuel Quality | D1 | Forced - Immediate | 2013 | Coal | CC | 100 | Fossil-Steam | RFC | Winter | 1266.8666 | 62 | 1 | 1 | 9271-Wet coal (not outside management control) | D1-Forced - Immediate | 100-Fossil-Steam
9271 | Wet coal (not outside management control) | External | Fuel Quality | D1 | Forced - Immediate | 2013 | Coal | CC | 100 | Fossil-Steam | RFC | Winter | 1493.3333 | 40 | 1 | 1 | 9271-Wet coal (not outside management control) | D1-Forced - Immediate | 100-Fossil-Steam
9271 | Wet coal (not outside management control) | External | Fuel Quality | D1 | Forced - Immediate | 2013 | Coal | CC | 100 | Fossil-Steam | RFC | Winter | 2068 | 188 | 1 | 1 | 9271-Wet coal (not outside management control) | D1-Forced - Immediate | 100-Fossil-Steam
9271 | Wet coal (not outside management control) | External | Fuel Quality | D1 | Forced - Immediate | 2013 | Coal | CC | 100 | Fossil-Steam | RFC | Winter | 2415 | 90 | 1 | 1 | 9271-Wet coal (not outside management control) | D1-Forced - Immediate | 100-Fossil-Steam
9271 | Wet coal (not outside management control) | External | Fuel Quality | D1 | Forced - Immediate | 2013 | Coal | CC | 100 | Fossil-Steam | RFC | Winter | 3153.3333 | 100 | 1 | 1 | 9271-Wet coal (not outside management control) | D1-Forced - Immediate | 100-Fossil-Steam
9271 | Wet coal (not outside management control) | External | Fuel Quality | D1 | Forced - Immediate | 2013 | Coal | CC | 100 | Fossil-Steam | RFC | Winter | 3404.1667 | 50 | 1 | 1 | 9271-Wet coal (not outside management control) | D1-Forced - Immediate | 100-Fossil-Steam
9271 | Wet coal (not outside management control) | External | Fuel Quality | D1 | Forced - Immediate | 2013 | Coal | CC | 100 | Fossil-Steam | RFC | Winter | 3587.5 | 250 | 1 | 1 | 9271-Wet coal (not outside management control) | D1-Forced - Immediate | 100-Fossil-Steam
9271 | Wet coal (not outside management control) | External | Fuel Quality | D1 | Forced - Immediate | 2013 | Coal | CC | 100 | Fossil-Steam | RFC | Winter | 3833.3333 | 100 | 1 | 1 | 9271-Wet coal (not outside management control) | D1-Forced - Immediate | 100-Fossil-Steam
9271 | Wet coal (not outside management control) | External | Fuel Quality | D1 | Forced - Immediate | 2013 | Coal | CC | 100 | Fossil-Steam | RFC | Winter | 4058.9999 | 270 | 1 | 1 | 9271-Wet coal (not outside management control) | D1-Forced - Immediate | 100-Fossil-Steam
9271 | Wet coal (not outside management control) | External | Fuel Quality | D2 | Forced - Delayed | 2013 | Coal | CC | 100 | Fossil-Steam | RFC | Off-Peak | 83.5833 | 59 | 1 | 1 | 9271-Wet coal (not outside management control) | D2-Forced - Delayed | 100-Fossil-Steam
9271 | Wet coal (not outside management control) | External | Fuel Quality | D2 | Forced - Delayed | 2013 | Coal | CC | 100 | Fossil-Steam | WECC | Summer | 65.8333 | 5 | 1 | 1 | 9271-Wet coal (not outside management control) | D2-Forced - Delayed | 100-Fossil-Steam
9271 | Wet coal (not outside management control) | External | Fuel Quality | D2 | Forced - Delayed | 2013 | Coal | CC | 100 | Fossil-Steam | RFC | Winter | 4.8517 | 7.1 | 1 | 1 | 9271-Wet coal (not outside management control) | D2-Forced - Delayed | 100-Fossil-Steam
9271 | Wet coal (not outside management control) | External | Fuel Quality | D2 | Forced - Delayed | 2013 | Coal | CC | 100 | Fossil-Steam | RFC | Winter | 27.1317 | 22.3 | 1 | 1 | 9271-Wet coal (not outside management control) | D2-Forced - Delayed | 100-Fossil-Steam
9271 | Wet coal (not outside management control) | External | Fuel Quality | D2 | Forced - Delayed | 2013 | Coal | CC | 100 | Fossil-Steam | RFC | Winter | 487.9 | 69.7 | 1 | 1 | 9271-Wet coal (not outside management control) | D2-Forced - Delayed | 100-Fossil-Steam
9271 | Wet coal (not outside management control) | External | Fuel Quality | D2 | Forced - Delayed | 2013 | Coal | CC | 100 | Fossil-Steam | RFC | Winter | 504 | 12 | 1 | 1 | 9271-Wet coal (not outside management control) | D2-Forced - Delayed | 100-Fossil-Steam
9271 | Wet coal (not outside management control) | External | Fuel Quality | D2 | Forced - Delayed | 2013 | Coal | CC | 100 | Fossil-Steam | RFC | Winter | 1035.3 | 20.3 | 1 | 1 | 9271-Wet coal (not outside management control) | D2-Forced - Delayed | 100-Fossil-Steam
9271 | Wet coal (not outside management control) | External | Fuel Quality | D2 | Forced - Delayed | 2013 | Coal | CC | 100 | Fossil-Steam | RFC | Winter | 5423.4 | 39.3 | 1 | 1 | 9271-Wet coal (not outside management control) | D2-Forced - Delayed | 100-Fossil-Steam
9271 | Wet coal (not outside management control) | External | Fuel Quality | D2 | Forced - Delayed | 2013 | Coal | LI | 100 | Fossil-Steam | MRO | Off-Peak | 55.5833 | 29 | 1 | 1 | 9271-Wet coal (not outside management control) | D2-Forced - Delayed | 100-Fossil-Steam
9271 | Wet coal (not outside management control) | External | Fuel Quality | D3 | Forced - Postponed | 2013 | Coal | CC | 100 | Fossil-Steam | RFC | Winter | 600 | 40 | 1 | 1 | 9271-Wet coal (not outside management control) | D3-Forced - Postponed | 100-Fossil-Steam
9271 | Wet coal (not outside management control) | External | Fuel Quality | D3 | Forced - Postponed | 2013 | Coal | CC | 100 | Fossil-Steam | RFC | Winter | 640.8 | 8.9 | 1 | 1 | 9271-Wet coal (not outside management control) | D3-Forced - Postponed | 100-Fossil-Steam
9271 | Wet coal (not outside management control) | External | Fuel Quality | U1 | Forced - Immediate | 2013 | Coal | CC | 100 | Fossil-Steam | SERC | Off-Peak | 244.1667 | 50 | 1 | 1 | 9271-Wet coal (not outside management control) | U1-Forced - Immediate | 100-Fossil-Steam
9271 | Wet coal (not outside management control) | External | Fuel Quality | D1 | Forced - Immediate | 2013 | Coal | CC | 650 | Fluidized Bed | SERC | Summer | 810 | 180 | 1 | 1 | 9271-Wet coal (not outside management control) | D1-Forced - Immediate | 650-Fluidized Bed
9271 | Wet coal (not outside management control) | External | Fuel Quality | D1 | Forced - Immediate | 2013 | Coal | CC | 650 | Fluidized Bed | RFC | Winter | 10 | 2.5 | 1 | 1 | 9271-Wet coal (not outside management control) | D1-Forced - Immediate | 650-Fluidized Bed
9271 | Wet coal (not outside management control) | External | Fuel Quality | D1 | Forced - Immediate | 2013 | Coal | CC | 650 | Fluidized Bed | RFC | Summer | 17.55 | 13.5 | 1 | 1 | 9271-Wet coal (not outside management control) | D1-Forced - Immediate | 650-Fluidized Bed
9271 | Wet coal (not outside management control) | External | Fuel Quality | D1 | Forced - Immediate | 2013 | Coal | CC | 650 | Fluidized Bed | RFC | Winter | 99 | 4.5 | 1 | 1 | 9271-Wet coal (not outside management control) | D1-Forced - Immediate | 650-Fluidized Bed
9271 | Wet coal (not outside management control) | External | Fuel Quality | D1 | Forced - Immediate | 2013 | Coal | CC | 650 | Fluidized Bed | SERC | Summer | 924.3333 | 235 | 1 | 1 | 9271-Wet coal (not outside management control) | D1-Forced - Immediate | 650-Fluidized Bed
9271 | Wet coal (not outside management control) | External | Fuel Quality | D1 | Forced - Immediate | 2013 | Coal | CC | 650 | Fluidized Bed | RFC | Winter | 17.5 | 2.5 | 1 | 1 | 9271-Wet coal (not outside management control) | D1-Forced - Immediate | 650-Fluidized Bed
9271 | Wet coal (not outside management control) | External | Fuel Quality | D1 | Forced - Immediate | 2013 | Coal | CC | 650 | Fluidized Bed | RFC | Winter | 10.9083 | 5.5 | 1 | 1 | 9271-Wet coal (not outside management control) | D1-Forced - Immediate | 650-Fluidized Bed
9271 | Wet coal (not outside management control) | External | Fuel Quality | D1 | Forced - Immediate | 2013 | Coal | CC | 650 | Fluidized Bed | RFC | Winter | 27.5 | 5.5 | 1 | 1 | 9271-Wet coal (not outside management control) | D1-Forced - Immediate | 650-Fluidized Bed
9271 | Wet coal (not outside management control) | External | Fuel Quality | D1 | Forced - Immediate | 2013 | Coal | CC | 650 | Fluidized Bed | RFC | Winter | 6.9417 | 3.5 | 1 | 1 | 9271-Wet coal (not outside management control) | D1-Forced - Immediate | 650-Fluidized Bed
9271 | Wet coal (not outside management control) | External | Fuel Quality | D1 | Forced - Immediate | 2013 | Coal | CC | 650 | Fluidized Bed | RFC | Winter | 45 | 7.5 | 1 | 1 | 9271-Wet coal (not outside management control) | D1-Forced - Immediate | 650-Fluidized Bed
9271 | Wet coal (not outside management control) | External | Fuel Quality | D1 | Forced - Immediate | 2013 | Coal | CC | 650 | Fluidized Bed | RFC | Off-Peak | 164.1667 | 2.5 | 1 | 1 | 9271-Wet coal (not outside management control) | D1-Forced - Immediate | 650-Fluidized Bed
9271 | Wet coal (not outside management control) | External | Fuel Quality | D1 | Forced - Immediate | 2013 | Coal | CC | 650 | Fluidized Bed | RFC | Winter | 68 | 8.5 | 1 | 1 | 9271-Wet coal (not outside management control) | D1-Forced - Immediate | 650-Fluidized Bed
9271 | Wet coal (not outside management control) | External | Fuel Quality | D1 | Forced - Immediate | 2013 | Coal | CC | 650 | Fluidized Bed | RFC | Summer | 29.925 | 13.5 | 1 | 1 | 9271-Wet coal (not outside management control) | D1-Forced - Immediate | 650-Fluidized Bed
9271 | Wet coal (not outside management control) | External | Fuel Quality | D1 | Forced - Immediate | 2013 | Coal | CC | 650 | Fluidized Bed | RFC | Winter | 5 | 2.5 | 1 | 1 | 9271-Wet coal (not outside management control) | D1-Forced - Immediate | 650-Fluidized Bed
9271 | Wet coal (not outside management control) | External | Fuel Quality | D2 | Forced - Delayed | 2013 | Coal | CC | 810 | Multi-boiler/Multi-turbine | RFC | Winter | 16.6667 | 8 | 1 | 1 | 9271-Wet coal (not outside management control) | D2-Forced - Delayed | 810-Multi-boiler/Multi-turbine
9271 | Wet coal (not outside management control) | External | Fuel Quality | D2 | Forced - Delayed | 2013 | Coal | CC | 810 | Multi-boiler/Multi-turbine | RFC | Winter | 46 | 8 | 1 | 1 | 9271-Wet coal (not outside management control) | D2-Forced - Delayed | 810-Multi-boiler/Multi-turbine
9271 | Wet coal (not outside management control) | External | Fuel Quality | D2 | Forced - Delayed | 2013 | Coal | CC | 810 | Multi-boiler/Multi-turbine | RFC | Winter | 86.3333 | 148 | 1 | 1 | 9271-Wet coal (not outside management control) | D2-Forced - Delayed | 810-Multi-boiler/Multi-turbine
9271 | Wet coal (not outside management control) | External | Fuel Quality | D2 | Forced - Delayed | 2013 | Coal | CC | 810 | Multi-boiler/Multi-turbine | RFC | Winter | 302.1666 | 98 | 1 | 1 | 9271-Wet coal (not outside management control) | D2-Forced - Delayed | 810-Multi-boiler/Multi-turbine
9271 | Wet coal (not outside management control) | External | Fuel Quality | D2 | Forced - Delayed | 2013 | Coal | CC | 810 | Multi-boiler/Multi-turbine | RFC | Winter | 346.5 | 198 | 2 | 2 | 9271-Wet coal (not outside management control) | D2-Forced - Delayed | 810-Multi-boiler/Multi-turbine
9271 | Wet coal (not outside management control) | External | Fuel Quality | D2 | Forced - Delayed | 2013 | Coal | CC | 810 | Multi-boiler/Multi-turbine | RFC | Winter | 475.3332 | 248 | 2 | 2 | 9271-Wet coal (not outside management control) | D2-Forced - Delayed | 810-Multi-boiler/Multi-turbine
9271 | Wet coal (not outside management control) | External | Fuel Quality | D2 | Forced - Delayed | 2013 | Coal | CC | 810 | Multi-boiler/Multi-turbine | RFC | Winter | 1087.0666 | 248 | 1 | 1 | 9271-Wet coal (not outside management control) | D2-Forced - Delayed | 810-Multi-boiler/Multi-turbine
9271 | Wet coal (not outside management control) | External | Fuel Quality | D2 | Forced - Delayed | 2013 | Coal | CC | 810 | Multi-boiler/Multi-turbine | RFC | Off-Peak | 17.8833 | 29 | 1 | 1 | 9271-Wet coal (not outside management control) | D2-Forced - Delayed | 810-Multi-boiler/Multi-turbine
9271 | Wet coal (not outside management control) | External | Fuel Quality | D2 | Forced - Delayed | 2013 | Coal | CC | 810 | Multi-boiler/Multi-turbine | RFC | Off-Peak | 222 | 444 | 1 | 1 | 9271-Wet coal (not outside management control) | D2-Forced - Delayed | 810-Multi-boiler/Multi-turbine
9271 | Wet coal (not outside management control) | External | Fuel Quality | D2 | Forced - Delayed | 2013 | Coal | CC | 810 | Multi-boiler/Multi-turbine | RFC | Off-Peak | 1253.3332 | 188 | 1 | 1 | 9271-Wet coal (not outside management control) | D2-Forced - Delayed | 810-Multi-boiler/Multi-turbine
9271 | Wet coal (not outside management control) | External | Fuel Quality | D2 | Forced - Delayed | 2013 | Coal | CC | 810 | Multi-boiler/Multi-turbine | RFC | Off-Peak | 2614.6664 | 424 | 1 | 1 | 9271-Wet coal (not outside management control) | D2-Forced - Delayed | 810-Multi-boiler/Multi-turbine
9271 | Wet coal (not outside management control) | External | Fuel Quality | D2 | Forced - Delayed | 2013 | Coal | CC | 810 | Multi-boiler/Multi-turbine | RFC | Off-Peak | 4682.6664 | 439 | 1 | 1 | 9271-Wet coal (not outside management control) | D2-Forced - Delayed | 810-Multi-boiler/Multi-turbine
9271 | Wet coal (not outside management control) | External | Fuel Quality | D2 | Forced - Delayed | 2013 | Coal | CC | 810 | Multi-boiler/Multi-turbine | RFC | Off-Peak | 6444.5997 | 414 | 1 | 1 | 9271-Wet coal (not outside management control) | D2-Forced - Delayed | 810-Multi-boiler/Multi-turbine
9271 | Wet coal (not outside management control) | External | Fuel Quality | D2 | Forced - Delayed | 2013 | Coal | CC | 810 | Multi-boiler/Multi-turbine | RFC | Winter | 22.9999 | 138 | 2 | 2 | 9271-Wet coal (not outside management control) | D2-Forced - Delayed | 810-Multi-boiler/Multi-turbine
9271 | Wet coal (not outside management control) | External | Fuel Quality | D2 | Forced - Delayed | 2013 | Coal | CC | 810 | Multi-boiler/Multi-turbine | RFC | Winter | 69 | 138 | 1 | 1 | 9271-Wet coal (not outside management control) | D2-Forced - Delayed | 810-Multi-boiler/Multi-turbine
9271 | Wet coal (not outside management control) | External | Fuel Quality | D2 | Forced - Delayed | 2013 | Coal | CC | 810 | Multi-boiler/Multi-turbine | RFC | Winter | 81.6666 | 98 | 1 | 1 | 9271-Wet coal (not outside management control) | D2-Forced - Delayed | 810-Multi-boiler/Multi-turbine
9271 | Wet coal (not outside management control) | External | Fuel Quality | D2 | Forced - Delayed | 2013 | Coal | CC | 810 | Multi-boiler/Multi-turbine | RFC | Off-Peak | 22.65 | 9 | 1 | 1 | 9271-Wet coal (not outside management control) | D2-Forced - Delayed | 810-Multi-boiler/Multi-turbine
9271 | Wet coal (not outside management control) | External | Fuel Quality | D2 | Forced - Delayed | 2013 | Coal | CC | 810 | Multi-boiler/Multi-turbine | RFC | Winter | 27.0667 | 8 | 1 | 1 | 9271-Wet coal (not outside management control) | D2-Forced - Delayed | 810-Multi-boiler/Multi-turbine
9271 | Wet coal (not outside management control) | External | Fuel Quality | D2 | Forced - Delayed | 2013 | Coal | CC | 810 | Multi-boiler/Multi-turbine | RFC | Winter | 39.65 | 13 | 1 | 1 | 9271-Wet coal (not outside management control) | D2-Forced - Delayed | 810-Multi-boiler/Multi-turbine
9271 | Wet coal (not outside management control) | External | Fuel Quality | D2 | Forced - Delayed | 2013 | Coal | CC | 810 | Multi-boiler/Multi-turbine | RFC | Winter | 145.3332 | 218 | 1 | 1 | 9271-Wet coal (not outside management control) | D2-Forced - Delayed | 810-Multi-boiler/Multi-turbine
9271 | Wet coal (not outside management control) | External | Fuel Quality | D2 | Forced - Delayed | 2013 | Coal | CC | 810 | Multi-boiler/Multi-turbine | RFC | Winter | 941.0332 | 218 | 1 | 1 | 9271-Wet coal (not outside management control) | D2-Forced - Delayed | 810-Multi-boiler/Multi-turbine
9271 | Wet coal (not outside management control) | External | Fuel Quality | D2 | Forced - Delayed | 2013 | Coal | CC | 810 | Multi-boiler/Multi-turbine | RFC | Winter | 982.6665 | 268 | 1 | 1 | 9271-Wet coal (not outside management control) | D2-Forced - Delayed | 810-Multi-boiler/Multi-turbine
9271 | Wet coal (not outside management control) | External | Fuel Quality | D2 | Forced - Delayed | 2013 | Coal | CC | 810 | Multi-boiler/Multi-turbine | RFC | Winter | 1365 | 273 | 1 | 1 | 9271-Wet coal (not outside management control) | D2-Forced - Delayed | 810-Multi-boiler/Multi-turbine
9271 | Wet coal (not outside management control) | External | Fuel Quality | D2 | Forced - Delayed | 2013 | Coal | CC | 810 | Multi-boiler/Multi-turbine | RFC | Off-Peak | 80.6666 | 88 | 2 | 2 | 9271-Wet coal (not outside management control) | D2-Forced - Delayed | 810-Multi-boiler/Multi-turbine
9271 | Wet coal (not outside management control) | External | Fuel Quality | D2 | Forced - Delayed | 2013 | Coal | CC | 810 | Multi-boiler/Multi-turbine | RFC | Off-Peak | 90.9999 | 78 | 1 | 1 | 9271-Wet coal (not outside management control) | D2-Forced - Delayed | 810-Multi-boiler/Multi-turbine
9271 | Wet coal (not outside management control) | External | Fuel Quality | D2 | Forced - Delayed | 2013 | Coal | CC | 810 | Multi-boiler/Multi-turbine | RFC | Off-Peak | 8942.583 | 449 | 1 | 1 | 9271-Wet coal (not outside management control) | D2-Forced - Delayed | 810-Multi-boiler/Multi-turbine
9271 | Wet coal (not outside management control) | External | Fuel Quality | D2 | Forced - Delayed | 2013 | Coal | CC | 810 | Multi-boiler/Multi-turbine | RFC | Summer | 9211.983 | 449 | 1 | 1 | 9271-Wet coal (not outside management control) | D2-Forced - Delayed | 810-Multi-boiler/Multi-turbine
9271 | Wet coal (not outside management control) | External | Fuel Quality | D2 | Forced - Delayed | 2013 | Coal | CC | 810 | Multi-boiler/Multi-turbine | RFC | Winter | 13.5 | 18 | 1 | 1 | 9271-Wet coal (not outside management control) | D2-Forced - Delayed | 810-Multi-boiler/Multi-turbine
9271 | Wet coal (not outside management control) | External | Fuel Quality | D2 | Forced - Delayed | 2013 | Coal | CC | 810 | Multi-boiler/Multi-turbine | RFC | Winter | 266.8 | 138 | 1 | 1 | 9271-Wet coal (not outside management control) | D2-Forced - Delayed | 810-Multi-boiler/Multi-turbine
9271 | Wet coal (not outside management control) | External | Fuel Quality | D2 | Forced - Delayed | 2013 | Coal | CC | 810 | Multi-boiler/Multi-turbine | RFC | Winter | 1029 | 98 | 1 | 1 | 9271-Wet coal (not outside management control) | D2-Forced - Delayed | 810-Multi-boiler/Multi-turbine
9271 | Wet coal (not outside management control) | External | Fuel Quality | D2 | Forced - Delayed | 2013 | Coal | CC | 810 | Multi-boiler/Multi-turbine | RFC | Off-Peak | 50.6667 | 38 | 1 | 1 | 9271-Wet coal (not outside management control) | D2-Forced - Delayed | 810-Multi-boiler/Multi-turbine
9271 | Wet coal (not outside management control) | External | Fuel Quality | D2 | Forced - Delayed | 2013 | Coal | CC | 810 | Multi-boiler/Multi-turbine | RFC | Off-Peak | 1134.0832 | 439 | 1 | 1 | 9271-Wet coal (not outside management control) | D2-Forced - Delayed | 810-Multi-boiler/Multi-turbine
9271 | Wet coal (not outside management control) | External | Fuel Quality | D2 | Forced - Delayed | 2013 | Coal | CC | 810 | Multi-boiler/Multi-turbine | RFC | Summer | 921.9 | 439 | 1 | 1 | 9271-Wet coal (not outside management control) | D2-Forced - Delayed | 810-Multi-boiler/Multi-turbine
9271 | Wet coal (not outside management control) | External | Fuel Quality | D2 | Forced - Delayed | 2013 | Coal | CC | 810 | Multi-boiler/Multi-turbine | RFC | Off-Peak | 42.4 | 48 | 1 | 1 | 9271-Wet coal (not outside management control) | D2-Forced - Delayed | 810-Multi-boiler/Multi-turbine
9271 | Wet coal (not outside management control) | External | Fuel Quality | D2 | Forced - Delayed | 2013 | Coal | CC | 810 | Multi-boiler/Multi-turbine | RFC | Off-Peak | 257.8333 | 238 | 1 | 1 | 9271-Wet coal (not outside management control) | D2-Forced - Delayed | 810-Multi-boiler/Multi-turbine
9271 | Wet coal (not outside management control) | External | Fuel Quality | D2 | Forced - Delayed | 2013 | Coal | CC | 810 | Multi-boiler/Multi-turbine | RFC | Off-Peak | 31022.6664 | 439 | 1 | 1 | 9271-Wet coal (not outside management control) | D2-Forced - Delayed | 810-Multi-boiler/Multi-turbine
9271 | Wet coal (not outside management control) | External | Fuel Quality | D2 | Forced - Delayed | 2013 | Coal | CC | 810 | Multi-boiler/Multi-turbine | RFC | Winter | 9 | 18 | 1 | 1 | 9271-Wet coal (not outside management control) | D2-Forced - Delayed | 810-Multi-boiler/Multi-turbine
9271 | Wet coal (not outside management control) | External | Fuel Quality | D2 | Forced - Delayed | 2013 | Coal | CC | 810 | Multi-boiler/Multi-turbine | RFC | Winter | 210.4333 | 118 | 1 | 1 | 9271-Wet coal (not outside management control) | D2-Forced - Delayed | 810-Multi-boiler/Multi-turbine
9271 | Wet coal (not outside management control) | External | Fuel Quality | D2 | Forced - Delayed | 2013 | Coal | CC | 810 | Multi-boiler/Multi-turbine | RFC | Off-Peak | 542.4165 | 283 | 1 | 1 | 9271-Wet coal (not outside management control) | D2-Forced - Delayed | 810-Multi-boiler/Multi-turbine
9271 | Wet coal (not outside management control) | External | Fuel Quality | D2 | Forced - Delayed | 2013 | Coal | CC | 810 | Multi-boiler/Multi-turbine | RFC | Winter | 23.3333 | 28 | 1 | 1 | 9271-Wet coal (not outside management control) | D2-Forced - Delayed | 810-Multi-boiler/Multi-turbine
9271 | Wet coal (not outside management control) | External | Fuel Quality | D2 | Forced - Delayed | 2013 | Coal | CC | 810 | Multi-boiler/Multi-turbine | RFC | Winter | 55.5333 | 68 | 1 | 1 | 9271-Wet coal (not outside management control) | D2-Forced - Delayed | 810-Multi-boiler/Multi-turbine
9271 | Wet coal (not outside management control) | External | Fuel Quality | D2 | Forced - Delayed | 2013 | Coal | CC | 810 | Multi-boiler/Multi-turbine | RFC | Winter | 125.3332 | 188 | 2 | 2 | 9271-Wet coal (not outside management control) | D2-Forced - Delayed | 810-Multi-boiler/Multi-turbine
9271 | Wet coal (not outside management control) | External | Fuel Quality | D2 | Forced - Delayed | 2013 | Coal | CC | 810 | Multi-boiler/Multi-turbine | RFC | Winter | 328.6666 | 58 | 1 | 1 | 9271-Wet coal (not outside management control) | D2-Forced - Delayed | 810-Multi-boiler/Multi-turbine
9271 | Wet coal (not outside management control) | External | Fuel Quality | D2 | Forced - Delayed | 2013 | Coal | CC | 810 | Multi-boiler/Multi-turbine | RFC | Winter | 1089.4333 | 98 | 1 | 1 | 9271-Wet coal (not outside management control) | D2-Forced - Delayed | 810-Multi-boiler/Multi-turbine
9271 | Wet coal (not outside management control) | External | Fuel Quality | D2 | Forced - Delayed | 2013 | Coal | CC | 810 | Multi-boiler/Multi-turbine | RFC | Off-Peak | 36 | 108 | 1 | 1 | 9271-Wet coal (not outside management control) | D2-Forced - Delayed | 810-Multi-boiler/Multi-turbine
9271 | Wet coal (not outside management control) | External | Fuel Quality | D2 | Forced - Delayed | 2013 | Coal | CC | 810 | Multi-boiler/Multi-turbine | RFC | Off-Peak | 46 | 138 | 1 | 1 | 9271-Wet coal (not outside management control) | D2-Forced - Delayed | 810-Multi-boiler/Multi-turbine
9271 | Wet coal (not outside management control) | External | Fuel Quality | D2 | Forced - Delayed | 2013 | Coal | CC | 810 | Multi-boiler/Multi-turbine | RFC | Off-Peak | 57 | 38 | 1 | 1 | 9271-Wet coal (not outside management control) | D2-Forced - Delayed | 810-Multi-boiler/Multi-turbine
9271 | Wet coal (not outside management control) | External | Fuel Quality | D2 | Forced - Delayed | 2013 | Coal | CC | 810 | Multi-boiler/Multi-turbine | RFC | Off-Peak | 302.8332 | 158 | 1 | 1 | 9271-Wet coal (not outside management control) | D2-Forced - Delayed | 810-Multi-boiler/Multi-turbine
9271 | Wet coal (not outside management control) | External | Fuel Quality | D2 | Forced - Delayed | 2013 | Coal | CC | 810 | Multi-boiler/Multi-turbine | RFC | Off-Peak | 712.9999 | 93 | 1 | 1 | 9271-Wet coal (not outside management control) | D2-Forced - Delayed | 810-Multi-boiler/Multi-turbine
9271 | Wet coal (not outside management control) | External | Fuel Quality | D2 | Forced - Delayed | 2013 | Coal | CC | 810 | Multi-boiler/Multi-turbine | RFC | Summer | 8730.15 | 429 | 1 | 1 | 9271-Wet coal (not outside management control) | D2-Forced - Delayed | 810-Multi-boiler/Multi-turbine
9271 | Wet coal (not outside management control) | External | Fuel Quality | D2 | Forced - Delayed | 2013 | Coal | CC | 810 | Multi-boiler/Multi-turbine | RFC | Winter | 14.8333 | 178 | 1 | 1 | 9271-Wet coal (not outside management control) | D2-Forced - Delayed | 810-Multi-boiler/Multi-turbine
9271 | Wet coal (not outside management control) | External | Fuel Quality | D2 | Forced - Delayed | 2013 | Coal | CC | 810 | Multi-boiler/Multi-turbine | RFC | Winter | 34.5 | 138 | 1 | 1 | 9271-Wet coal (not outside management control) | D2-Forced - Delayed | 810-Multi-boiler/Multi-turbine
9271 | Wet coal (not outside management control) | External | Fuel Quality | D2 | Forced - Delayed | 2013 | Coal | CC | 810 | Multi-boiler/Multi-turbine | RFC | Winter | 51 | 68 | 1 | 1 | 9271-Wet coal (not outside management control) | D2-Forced - Delayed | 810-Multi-boiler/Multi-turbine
9271 | Wet coal (not outside management control) | External | Fuel Quality | D2 | Forced - Delayed | 2013 | Coal | CC | 810 | Multi-boiler/Multi-turbine | RFC | Winter | 57.1666 | 98 | 1 | 1 | 9271-Wet coal (not outside management control) | D2-Forced - Delayed | 810-Multi-boiler/Multi-turbine
9271 | Wet coal (not outside management control) | External | Fuel Quality | D2 | Forced - Delayed | 2013 | Coal | CC | 810 | Multi-boiler/Multi-turbine | RFC | Winter | 88.6667 | 38 | 1 | 1 | 9271-Wet coal (not outside management control) | D2-Forced - Delayed | 810-Multi-boiler/Multi-turbine
9271 | Wet coal (not outside management control) | External | Fuel Quality | D2 | Forced - Delayed | 2013 | Coal | CC | 810 | Multi-boiler/Multi-turbine | RFC | Winter | 92.7333 | 13 | 1 | 1 | 9271-Wet coal (not outside management control) | D2-Forced - Delayed | 810-Multi-boiler/Multi-turbine
9271 | Wet coal (not outside management control) | External | Fuel Quality | D2 | Forced - Delayed | 2013 | Coal | CC | 810 | Multi-boiler/Multi-turbine | RFC | Winter | 200.9 | 98 | 1 | 1 | 9271-Wet coal (not outside management control) | D2-Forced - Delayed | 810-Multi-boiler/Multi-turbine
9271 | Wet coal (not outside management control) | External | Fuel Quality | D2 | Forced - Delayed | 2013 | Coal | CC | 810 | Multi-boiler/Multi-turbine | RFC | Winter | 210.6666 | 158 | 1 | 1 | 9271-Wet coal (not outside management control) | D2-Forced - Delayed | 810-Multi-boiler/Multi-turbine
9271 | Wet coal (not outside management control) | External | Fuel Quality | D2 | Forced - Delayed | 2013 | Coal | CC | 810 | Multi-boiler/Multi-turbine | RFC | Winter | 610.4999 | 198 | 1 | 1 | 9271-Wet coal (not outside management control) | D2-Forced - Delayed | 810-Multi-boiler/Multi-turbine
9280 | Frozen coal | External | Fuel Quality | D1 | Forced - Immediate | 2013 | Coal | CC | 100 | Fossil-Steam | WECC | Winter | 23.3333 | 40 | 1 | 1 | 9280-Frozen coal | D1-Forced - Immediate | 100-Fossil-Steam
9280 | Frozen coal | External | Fuel Quality | D1 | Forced - Immediate | 2013 | Coal | CC | 100 | Fossil-Steam | SERC | Winter | 35.15 | 37 | 1 | 1 | 9280-Frozen coal | D1-Forced - Immediate | 100-Fossil-Steam
9280 | Frozen coal | External | Fuel Quality | D1 | Forced - Immediate | 2013 | Coal | CC | 100 | Fossil-Steam | WECC | Winter | 45 | 18 | 1 | 1 | 9280-Frozen coal | D1-Forced - Immediate | 100-Fossil-Steam
9280 | Frozen coal | External | Fuel Quality | D1 | Forced - Immediate | 2013 | Coal | CC | 100 | Fossil-Steam | RFC | Winter | 54.25 | 7 | 1 | 1 | 9280-Frozen coal | D1-Forced - Immediate | 100-Fossil-Steam
9280 | Frozen coal | External | Fuel Quality | D1 | Forced - Immediate | 2013 | Coal | CC | 100 | Fossil-Steam | MRO | Winter | 4 | 2 | 1 | 1 | 9280-Frozen coal | D1-Forced - Immediate | 100-Fossil-Steam
9280 | Frozen coal | External | Fuel Quality | D1 | Forced - Immediate | 2013 | Coal | CC | 100 | Fossil-Steam | WECC | Winter | 66 | 30 | 1 | 1 | 9280-Frozen coal | D1-Forced - Immediate | 100-Fossil-Steam
9280 | Frozen coal | External | Fuel Quality | D1 | Forced - Immediate | 2013 | Coal | CC | 100 | Fossil-Steam | WECC | Winter | 67.4667 | 44 | 1 | 1 | 9280-Frozen coal | D1-Forced - Immediate | 100-Fossil-Steam
9280 | Frozen coal | External | Fuel Quality | D1 | Forced - Immediate | 2013 | Coal | CC | 100 | Fossil-Steam | MRO | Winter | 4.75 | 3 | 1 | 1 | 9280-Frozen coal | D1-Forced - Immediate | 100-Fossil-Steam
9280 | Frozen coal | External | Fuel Quality | D1 | Forced - Immediate | 2013 | Coal | CC | 100 | Fossil-Steam | WECC | Winter | 22.75 | 35 | 1 | 1 | 9280-Frozen coal | D1-Forced - Immediate | 100-Fossil-Steam
9280 | Frozen coal | External | Fuel Quality | D1 | Forced - Immediate | 2013 | Coal | CC | 100 | Fossil-Steam | MRO | Winter | 37.2667 | 4 | 1 | 1 | 9280-Frozen coal | D1-Forced - Immediate | 100-Fossil-Steam
9280 | Frozen coal | External | Fuel Quality | D1 | Forced - Immediate | 2013 | Coal | CC | 100 | Fossil-Steam | MRO | Winter | 524 | 6 | 1 | 1 | 9280-Frozen coal | D1-Forced - Immediate | 100-Fossil-Steam
9280 | Frozen coal | External | Fuel Quality | D1 | Forced - Immediate | 2013 | Coal | CC | 100 | Fossil-Steam | MRO | Winter | 669.3333 | 4 | 1 | 1 | 9280-Frozen coal | D1-Forced - Immediate | 100-Fossil-Steam
9280 | Frozen coal | External | Fuel Quality | D2 | Forced - Delayed | 2013 | Coal | CC | 100 | Fossil-Steam | SERC | Winter | 3055.7499 | 255 | 1 | 1 | 9280-Frozen coal | D2-Forced - Delayed | 100-Fossil-Steam
9280 | Frozen coal | External | Fuel Quality | D1 | Forced - Immediate | 2013 | Coal | CC | 100 | Fossil-Steam | RFC | Winter | 32.1667 | 2 | 1 | 1 | 9280-Frozen coal | D1-Forced - Immediate | 100-Fossil-Steam
9280 | Frozen coal | External | Fuel Quality | D1 | Forced - Immediate | 2013 | Coal | CC | 100 | Fossil-Steam | MRO | Winter | 189.6 | 4 | 2 | 2 | 9280-Frozen coal | D1-Forced - Immediate | 100-Fossil-Steam
9280 | Frozen coal | External | Fuel Quality | D1 | Forced - Immediate | 2013 | Coal | CC | 100 | Fossil-Steam | WECC | Winter | 28.5 | 19 | 1 | 1 | 9280-Frozen coal | D1-Forced - Immediate | 100-Fossil-Steam
9280 | Frozen coal | External | Fuel Quality | D1 | Forced - Immediate | 2013 | Coal | CC | 100 | Fossil-Steam | WECC | Winter | 38.3333 | 50 | 1 | 1 | 9280-Frozen coal | D1-Forced - Immediate | 100-Fossil-Steam
9280 | Frozen coal | External | Fuel Quality | D1 | Forced - Immediate | 2013 | Coal | CC | 100 | Fossil-Steam | WECC | Winter | 60 | 48 | 1 | 1 | 9280-Frozen coal | D1-Forced - Immediate | 100-Fossil-Steam
9280 | Frozen coal | External | Fuel Quality | D1 | Forced - Immediate | 2013 | Coal | CC | 100 | Fossil-Steam | MRO | Winter | 94.5 | 5 | 1 | 1 | 9280-Frozen coal | D1-Forced - Immediate | 100-Fossil-Steam
9280 | Frozen coal | External | Fuel Quality | D1 | Forced - Immediate | 2013 | Coal | CC | 100 | Fossil-Steam | MRO | Winter | 94.5833 | 5 | 1 | 1 | 9280-Frozen coal | D1-Forced - Immediate | 100-Fossil-Steam
9280 | Frozen coal | External | Fuel Quality | D1 | Forced - Immediate | 2013 | Coal | CC | 100 | Fossil-Steam | MRO | Winter | 527.6 | 6 | 1 | 1 | 9280-Frozen coal | D1-Forced - Immediate | 100-Fossil-Steam
9280 | Frozen coal | External | Fuel Quality | D1 | Forced - Immediate | 2013 | Coal | CC | 100 | Fossil-Steam | MRO | Winter | 714.75 | 5 | 1 | 1 | 9280-Frozen coal | D1-Forced - Immediate | 100-Fossil-Steam
9280 | Frozen coal | External | Fuel Quality | D1 | Forced - Immediate | 2013 | Coal | CC | 650 | Fluidized Bed | SERC | Winter | 50285.083 | 455 | 1 | 1 | 9280-Frozen coal | D1-Forced - Immediate | 650-Fluidized Bed
9281 | Frozen coal (not outside management control) | External | Fuel Quality | D1 | Forced - Immediate | 2013 | Coal | CC | 100 | Fossil-Steam | WECC | Winter | 230 | 46 | 1 | 1 | 9281-Frozen coal (not outside management control) | D1-Forced - Immediate | 100-Fossil-Steam
9281 | Frozen coal (not outside management control) | External | Fuel Quality | D1 | Forced - Immediate | 2013 | Coal | CC | 100 | Fossil-Steam | RFC | Winter | 260 | 52 | 1 | 1 | 9281-Frozen coal (not outside management control) | D1-Forced - Immediate | 100-Fossil-Steam
9281 | Frozen coal (not outside management control) | External | Fuel Quality | D1 | Forced - Immediate | 2013 | Coal | CC | 100 | Fossil-Steam | RFC | Winter | 303.15 | 47 | 1 | 1 | 9281-Frozen coal (not outside management control) | D1-Forced - Immediate | 100-Fossil-Steam
9281 | Frozen coal (not outside management control) | External | Fuel Quality | D1 | Forced - Immediate | 2013 | Coal | CC | 100 | Fossil-Steam | RFC | Winter | 1032.1999 | 156 | 1 | 1 | 9281-Frozen coal (not outside management control) | D1-Forced - Immediate | 100-Fossil-Steam
9281 | Frozen coal (not outside management control) | External | Fuel Quality | D1 | Forced - Immediate | 2013 | Coal | CC | 100 | Fossil-Steam | RFC | Winter | 188.1333 | 17 | 1 | 1 | 9281-Frozen coal (not outside management control) | D1-Forced - Immediate | 100-Fossil-Steam
9281 | Frozen coal (not outside management control) | External | Fuel Quality | D1 | Forced - Immediate | 2013 | Coal | CC | 100 | Fossil-Steam | RFC | Winter | 567 | 27 | 1 | 1 | 9281-Frozen coal (not outside management control) | D1-Forced - Immediate | 100-Fossil-Steam
9281 | Frozen coal (not outside management control) | External | Fuel Quality | D1 | Forced - Immediate | 2013 | Coal | CC | 100 | Fossil-Steam | RFC | Winter | 2181.1998 | 246 | 1 | 1 | 9281-Frozen coal (not outside management control) | D1-Forced - Immediate | 100-Fossil-Steam
9281 | Frozen coal (not outside management control) | External | Fuel Quality | D2 | Forced - Delayed | 2013 | Coal | CC | 100 | Fossil-Steam | RFC | Winter | 200.2 | 15.4 | 1 | 1 | 9281-Frozen coal (not outside management control) | D2-Forced - Delayed | 100-Fossil-Steam
9281 | Frozen coal (not outside management control) | External | Fuel Quality | D1 | Forced - Immediate | 2013 | Coal | CC | 100 | Fossil-Steam | RFC | Winter | 243.4166 | 115 | 1 | 1 | 9281-Frozen coal (not outside management control) | D1-Forced - Immediate | 100-Fossil-Steam
9281 | Frozen coal (not outside management control) | External | Fuel Quality | D1 | Forced - Immediate | 2013 | Coal | CC | 100 | Fossil-Steam | RFC | Winter | 980 | 196 | 1 | 1 | 9281-Frozen coal (not outside management control) | D1-Forced - Immediate | 100-Fossil-Steam
9281 | Frozen coal (not outside management control) | External | Fuel Quality | D2 | Forced - Delayed | 2013 | Coal | CC | 100 | Fossil-Steam | RFC | Winter | 6.3 | 6.3 | 1 | 1 | 9281-Frozen coal (not outside management control) | D2-Forced - Delayed | 100-Fossil-Steam
9281 | Frozen coal (not outside management control) | External | Fuel Quality | D2 | Forced - Delayed | 2013 | Coal | CC | 100 | Fossil-Steam | RFC | Winter | 6.3783 | 8.9 | 1 | 1 | 9281-Frozen coal (not outside management control) | D2-Forced - Delayed | 100-Fossil-Steam
9281 | Frozen coal (not outside management control) | External | Fuel Quality | D2 | Forced - Delayed | 2013 | Coal | CC | 100 | Fossil-Steam | RFC | Winter | 8 | 1.6 | 1 | 1 | 9281-Frozen coal (not outside management control) | D2-Forced - Delayed | 100-Fossil-Steam
9281 | Frozen coal (not outside management control) | External | Fuel Quality | D2 | Forced - Delayed | 2013 | Coal | CC | 100 | Fossil-Steam | RFC | Winter | 35.88 | 11.7 | 1 | 1 | 9281-Frozen coal (not outside management control) | D2-Forced - Delayed | 100-Fossil-Steam
9281 | Frozen coal (not outside management control) | External | Fuel Quality | D1 | Forced - Immediate | 2013 | Coal | CC | 100 | Fossil-Steam | WECC | Winter | 26.45 | 23 | 1 | 1 | 9281-Frozen coal (not outside management control) | D1-Forced - Immediate | 100-Fossil-Steam
9281 | Frozen coal (not outside management control) | External | Fuel Quality | D1 | Forced - Immediate | 2013 | Coal | CC | 100 | Fossil-Steam | RFC | Winter | 618 | 2 | 1 | 1 | 9281-Frozen coal (not outside management control) | D1-Forced - Immediate | 100-Fossil-Steam
9281 | Frozen coal (not outside management control) | External | Fuel Quality | D2 | Forced - Delayed | 2013 | Coal | CC | 100 | Fossil-Steam | RFC | Winter | 2.2 | 1.1 | 1 | 1 | 9281-Frozen coal (not outside management control) | D2-Forced - Delayed | 100-Fossil-Steam
9281 | Frozen coal (not outside management control) | External | Fuel Quality | D1 | Forced - Immediate | 2013 | Coal | CC | 100 | Fossil-Steam | RFC | Winter | 572 | 52 | 1 | 1 | 9281-Frozen coal (not outside management control) | D1-Forced - Immediate | 100-Fossil-Steam
9281 | Frozen coal (not outside management control) | External | Fuel Quality | D1 | Forced - Immediate | 2013 | Coal | CC | 100 | Fossil-Steam | RFC | Winter | 797.9999 | 90 | 1 | 1 | 9281-Frozen coal (not outside management control) | D1-Forced - Immediate | 100-Fossil-Steam
9281 | Frozen coal (not outside management control) | External | Fuel Quality | D2 | Forced - Delayed | 2013 | Coal | CC | 100 | Fossil-Steam | RFC | Winter | 325.74 | 8.9 | 1 | 1 | 9281-Frozen coal (not outside management control) | D2-Forced - Delayed | 100-Fossil-Steam
9281 | Frozen coal (not outside management control) | External | Fuel Quality | D1 | Forced - Immediate | 2013 | Coal | CC | 100 | Fossil-Steam | RFC | Winter | 951.1998 | 246 | 1 | 1 | 9281-Frozen coal (not outside management control) | D1-Forced - Immediate | 100-Fossil-Steam
9281 | Frozen coal (not outside management control) | External | Fuel Quality | D2 | Forced - Delayed | 2013 | Coal | CC | 100 | Fossil-Steam | RFC | Winter | 1.5 | 1.5 | 1 | 1 | 9281-Frozen coal (not outside management control) | D2-Forced - Delayed | 100-Fossil-Steam
9281 | Frozen coal (not outside management control) | External | Fuel Quality | D2 | Forced - Delayed | 2013 | Coal | CC | 100 | Fossil-Steam | RFC | Winter | 37.7 | 2.9 | 1 | 1 | 9281-Frozen coal (not outside management control) | D2-Forced - Delayed | 100-Fossil-Steam
9281 | Frozen coal (not outside management control) | External | Fuel Quality | D1 | Forced - Immediate | 2013 | Coal | CC | 100 | Fossil-Steam | RFC | Winter | 1.0666 | 64 | 1 | 1 | 9281-Frozen coal (not outside management control) | D1-Forced - Immediate | 100-Fossil-Steam
9281 | Frozen coal (not outside management control) | External | Fuel Quality | U1 | Forced - Immediate | 2013 | Coal | CC | 100 | Fossil-Steam | RFC | Winter | 39.6333 | 82 | 1 | 1 | 9281-Frozen coal (not outside management control) | U1-Forced - Immediate | 100-Fossil-Steam
9281 | Frozen coal (not outside management control) | External | Fuel Quality | D1 | Forced - Immediate | 2013 | Coal | CC | 650 | Fluidized Bed | SERC | Winter | 15831.1666 | 215 | 1 | 1 | 9281-Frozen coal (not outside management control) | D1-Forced - Immediate | 650-Fluidized Bed
9290 | Other fuel quality problems | External | Fuel Quality | D1 | Forced - Immediate | 2013 | Coal | CC | 100 | Fossil-Steam | WECC | Off-Peak | 2 | 1 | 1 | 1 | 9290-Other fuel quality problems | D1-Forced - Immediate | 100-Fossil-Steam
9290 | Other fuel quality problems | External | Fuel Quality | D1 | Forced - Immediate | 2013 | Coal | CC | 100 | Fossil-Steam | WECC | Off-Peak | 4 | 1 | 1 | 1 | 9290-Other fuel quality problems | D1-Forced - Immediate | 100-Fossil-Steam
9290 | Other fuel quality problems | External | Fuel Quality | D1 | Forced - Immediate | 2013 | Coal | CC | 100 | Fossil-Steam | WECC | Off-Peak | 4 | 4 | 1 | 3 | 9290-Other fuel quality problems | D1-Forced - Immediate | 100-Fossil-Steam
9290 | Other fuel quality problems | External | Fuel Quality | D1 | Forced - Immediate | 2013 | Coal | CC | 100 | Fossil-Steam | WECC | Off-Peak | 23.6 | 23.6 | 1 | 1 | 9290-Other fuel quality problems | D1-Forced - Immediate | 100-Fossil-Steam
9290 | Other fuel quality problems | External | Fuel Quality | D1 | Forced - Immediate | 2013 | Coal | CC | 100 | Fossil-Steam | WECC | Off-Peak | 27.6 | 27.6 | 1 | 1 | 9290-Other fuel quality problems | D1-Forced - Immediate | 100-Fossil-Steam
9290 | Other fuel quality problems | External | Fuel Quality | D1 | Forced - Immediate | 2013 | Coal | CC | 100 | Fossil-Steam | RFC | Off-Peak | 38.1667 | 5 | 1 | 1 | 9290-Other fuel quality problems | D1-Forced - Immediate | 100-Fossil-Steam
9290 | Other fuel quality problems | External | Fuel Quality | D1 | Forced - Immediate | 2013 | Coal | CC | 100 | Fossil-Steam | RFC | Off-Peak | 52.5 | 10 | 1 | 1 | 9290-Other fuel quality problems | D1-Forced - Immediate | 100-Fossil-Steam
9290 | Other fuel quality problems | External | Fuel Quality | D1 | Forced - Immediate | 2013 | Coal | CC | 100 | Fossil-Steam | WECC | Off-Peak | 66.6 | 66.6 | 1 | 1 | 9290-Other fuel quality problems | D1-Forced - Immediate | 100-Fossil-Steam
9290 | Other fuel quality problems | External | Fuel Quality | D1 | Forced - Immediate | 2013 | Coal | CC | 100 | Fossil-Steam | WECC | Off-Peak | 73.6 | 73.6 | 1 | 1 | 9290-Other fuel quality problems | D1-Forced - Immediate | 100-Fossil-Steam
9290 | Other fuel quality problems | External | Fuel Quality | D1 | Forced - Immediate | 2013 | Coal | CC | 100 | Fossil-Steam | RFC | Off-Peak | 79.4 | 6 | 1 | 1 | 9290-Other fuel quality problems | D1-Forced - Immediate | 100-Fossil-Steam
9290 | Other fuel quality problems | External | Fuel Quality | D1 | Forced - Immediate | 2013 | Coal | CC | 100 | Fossil-Steam | SERC | Off-Peak | 81.9 | 54 | 1 | 1 | 9290-Other fuel quality problems | D1-Forced - Immediate | 100-Fossil-Steam
9290 | Other fuel quality problems | External | Fuel Quality | D1 | Forced - Immediate | 2013 | Coal | CC | 100 | Fossil-Steam | SERC | Off-Peak | 98.4 | 12 | 1 | 1 | 9290-Other fuel quality problems | D1-Forced - Immediate | 100-Fossil-Steam
9290 | Other fuel quality problems | External | Fuel Quality | D1 | Forced - Immediate | 2013 | Coal | CC | 100 | Fossil-Steam | SERC | Off-Peak | 107.6167 | 11 | 1 | 1 | 9290-Other fuel quality problems | D1-Forced - Immediate | 100-Fossil-Steam
9290 | Other fuel quality problems | External | Fuel Quality | D1 | Forced - Immediate | 2013 | Coal | CC | 100 | Fossil-Steam | WECC | Off-Peak | 121.1 | 7 | 1 | 1 | 9290-Other fuel quality problems | D1-Forced - Immediate | 100-Fossil-Steam
9290 | Other fuel quality problems | External | Fuel Quality | D1 | Forced - Immediate | 2013 | Coal | CC | 100 | Fossil-Steam | RFC | Off-Peak | 157.4667 | 8 | 1 | 1 | 9290-Other fuel quality problems | D1-Forced - Immediate | 100-Fossil-Steam
9290 | Other fuel quality problems | External | Fuel Quality | D1 | Forced - Immediate | 2013 | Coal | CC | 100 | Fossil-Steam | SERC | Off-Peak | 474 | 12 | 1 | 1 | 9290-Other fuel quality problems | D1-Forced - Immediate | 100-Fossil-Steam
9290 | Other fuel quality problems | External | Fuel Quality | D1 | Forced - Immediate | 2013 | Coal | CC | 100 | Fossil-Steam | WECC | Off-Peak | 1075.2 | 153.6 | 1 | 1 | 9290-Other fuel quality problems | D1-Forced - Immediate | 100-Fossil-Steam
9290 | Other fuel quality problems | External | Fuel Quality | D1 | Forced - Immediate | 2013 | Coal | CC | 100 | Fossil-Steam | SERC | Off-Peak | 1405.3332 | 272 | 1 | 1 | 9290-Other fuel quality problems | D1-Forced - Immediate | 100-Fossil-Steam
9290 | Other fuel quality problems | External | Fuel Quality | D1 | Forced - Immediate | 2013 | Coal | CC | 100 | Fossil-Steam | NPCC | Summer | 19.7167 | 13 | 1 | 1 | 9290-Other fuel quality problems | D1-Forced - Immediate | 100-Fossil-Steam
9290 | Other fuel quality problems | External | Fuel Quality | D1 | Forced - Immediate | 2013 | Coal | CC | 100 | Fossil-Steam | SERC | Summer | 24.5 | 10 | 1 | 1 | 9290-Other fuel quality problems | D1-Forced - Immediate | 100-Fossil-Steam
9290 | Other fuel quality problems | External | Fuel Quality | D1 | Forced - Immediate | 2013 | Coal | CC | 100 | Fossil-Steam | WECC | Summer | 42 | 30 | 1 | 1 | 9290-Other fuel quality problems | D1-Forced - Immediate | 100-Fossil-Steam
9290 | Other fuel quality problems | External | Fuel Quality | D1 | Forced - Immediate | 2013 | Coal | CC | 100 | Fossil-Steam | SERC | Summer | 48 | 6 | 1 | 1 | 9290-Other fuel quality problems | D1-Forced - Immediate | 100-Fossil-Steam
9290 | Other fuel quality problems | External | Fuel Quality | D1 | Forced - Immediate | 2013 | Coal | CC | 100 | Fossil-Steam | NPCC | Summer | 53.5833 | 5 | 1 | 1 | 9290-Other fuel quality problems | D1-Forced - Immediate | 100-Fossil-Steam
9290 | Other fuel quality problems | External | Fuel Quality | D1 | Forced - Immediate | 2013 | Coal | CC | 100 | Fossil-Steam | WECC | Summer | 70 | 14 | 1 | 1 | 9290-Other fuel quality problems | D1-Forced - Immediate | 100-Fossil-Steam
9290 | Other fuel quality problems | External | Fuel Quality | D1 | Forced - Immediate | 2013 | Coal | CC | 100 | Fossil-Steam | RFC | Summer | 79.53 | 48.2 | 1 | 1 | 9290-Other fuel quality problems | D1-Forced - Immediate | 100-Fossil-Steam
9290 | Other fuel quality problems | External | Fuel Quality | D1 | Forced - Immediate | 2013 | Coal | CC | 100 | Fossil-Steam | WECC | Summer | 114.8333 | 26 | 1 | 1 | 9290-Other fuel quality problems | D1-Forced - Immediate | 100-Fossil-Steam
9290 | Other fuel quality problems | External | Fuel Quality | D1 | Forced - Immediate | 2013 | Coal | CC | 100 | Fossil-Steam | RFC | Summer | 310.5 | 54 | 1 | 1 | 9290-Other fuel quality problems | D1-Forced - Immediate | 100-Fossil-Steam
9290 | Other fuel quality problems | External | Fuel Quality | D1 | Forced - Immediate | 2013 | Coal | CC | 100 | Fossil-Steam | SERC | Summer | 312.0833 | 175 | 1 | 1 | 9290-Other fuel quality problems | D1-Forced - Immediate | 100-Fossil-Steam
9290 | Other fuel quality problems | External | Fuel Quality | D1 | Forced - Immediate | 2013 | Coal | CC | 100 | Fossil-Steam | MRO | Summer | 331.5667 | 2 | 1 | 1 | 9290-Other fuel quality problems | D1-Forced - Immediate | 100-Fossil-Steam
9290 | Other fuel quality problems | External | Fuel Quality | D1 | Forced - Immediate | 2013 | Coal | CC | 100 | Fossil-Steam | SERC | Summer | 465.5 | 21 | 1 | 1 | 9290-Other fuel quality problems | D1-Forced - Immediate | 100-Fossil-Steam
9290 | Other fuel quality problems | External | Fuel Quality | D1 | Forced - Immediate | 2013 | Coal | CC | 100 | Fossil-Steam | SERC | Summer | 498.3333 | 20 | 1 | 1 | 9290-Other fuel quality problems | D1-Forced - Immediate | 100-Fossil-Steam
9290 | Other fuel quality problems | External | Fuel Quality | D1 | Forced - Immediate | 2013 | Coal | CC | 100 | Fossil-Steam | SERC | Summer | 540 | 15 | 1 | 1 | 9290-Other fuel quality problems | D1-Forced - Immediate | 100-Fossil-Steam
9290 | Other fuel quality problems | External | Fuel Quality | D1 | Forced - Immediate | 2013 | Coal | CC | 100 | Fossil-Steam | SERC | Summer | 1040 | 16 | 1 | 1 | 9290-Other fuel quality problems | D1-Forced - Immediate | 100-Fossil-Steam
9290 | Other fuel quality problems | External | Fuel Quality | D1 | Forced - Immediate | 2013 | Coal | CC | 100 | Fossil-Steam | SERC | Summer | 1730 | 40 | 1 | 1 | 9290-Other fuel quality problems | D1-Forced - Immediate | 100-Fossil-Steam
9290 | Other fuel quality problems | External | Fuel Quality | D1 | Forced - Immediate | 2013 | Coal | CC | 100 | Fossil-Steam | SERC | Summer | 2040 | 15 | 1 | 1 | 9290-Other fuel quality problems | D1-Forced - Immediate | 100-Fossil-Steam
9290 | Other fuel quality problems | External | Fuel Quality | D1 | Forced - Immediate | 2013 | Coal | CC | 100 | Fossil-Steam | SERC | Summer | 3030 | 30 | 1 | 1 | 9290-Other fuel quality problems | D1-Forced - Immediate | 100-Fossil-Steam
9290 | Other fuel quality problems | External | Fuel Quality | D1 | Forced - Immediate | 2013 | Coal | CC | 100 | Fossil-Steam | SERC | Winter | 125 | 25 | 1 | 1 | 9290-Other fuel quality problems | D1-Forced - Immediate | 100-Fossil-Steam
9290 | Other fuel quality problems | External | Fuel Quality | D1 | Forced - Immediate | 2013 | Coal | CC | 100 | Fossil-Steam | SERC | Winter | 135 | 15 | 1 | 1 | 9290-Other fuel quality problems | D1-Forced - Immediate | 100-Fossil-Steam
9290 | Other fuel quality problems | External | Fuel Quality | D1 | Forced - Immediate | 2013 | Coal | CC | 100 | Fossil-Steam | SERC | Winter | 171.6667 | 20 | 1 | 1 | 9290-Other fuel quality problems | D1-Forced - Immediate | 100-Fossil-Steam
9290 | Other fuel quality problems | External | Fuel Quality | D1 | Forced - Immediate | 2013 | Coal | CC | 100 | Fossil-Steam | RFC | Winter | 255 | 30 | 1 | 1 | 9290-Other fuel quality problems | D1-Forced - Immediate | 100-Fossil-Steam
9290 | Other fuel quality problems | External | Fuel Quality | D1 | Forced - Immediate | 2013 | Coal | CC | 100 | Fossil-Steam | SERC | Winter | 258.75 | 15 | 1 | 1 | 9290-Other fuel quality problems | D1-Forced - Immediate | 100-Fossil-Steam
9290 | Other fuel quality problems | External | Fuel Quality | D1 | Forced - Immediate | 2013 | Coal | CC | 100 | Fossil-Steam | MRO | Winter | 353.3333 | 10 | 1 | 1 | 9290-Other fuel quality problems | D1-Forced - Immediate | 100-Fossil-Steam
9290 | Other fuel quality problems | External | Fuel Quality | D1 | Forced - Immediate | 2013 | Coal | CC | 100 | Fossil-Steam | SERC | Winter | 1560 | 30 | 1 | 1 | 9290-Other fuel quality problems | D1-Forced - Immediate | 100-Fossil-Steam
9290 | Other fuel quality problems | External | Fuel Quality | D1 | Forced - Immediate | 2013 | Coal | OS | 100 | Fossil-Steam | NPCC | Winter | 47.6667 | 13 | 1 | 1 | 9290-Other fuel quality problems | D1-Forced - Immediate | 100-Fossil-Steam
9290 | Other fuel quality problems | External | Fuel Quality | D1 | Forced - Immediate | 2013 | Gas | GG | 100 | Fossil-Steam | MRO | Off-Peak | 3986.96 | 22.8 | 1 | 1 | 9290-Other fuel quality problems | D1-Forced - Immediate | 100-Fossil-Steam
9290 | Other fuel quality problems | External | Fuel Quality | D2 | Forced - Delayed | 2013 | Coal | CC | 100 | Fossil-Steam | MRO | Off-Peak | 583.6667 | 5 | 1 | 1 | 9290-Other fuel quality problems | D2-Forced - Delayed | 100-Fossil-Steam
9290 | Other fuel quality problems | External | Fuel Quality | D2 | Forced - Delayed | 2013 | Coal | CC | 100 | Fossil-Steam | SERC | Winter | 328.6833 | 13 | 1 | 1 | 9290-Other fuel quality problems | D2-Forced - Delayed | 100-Fossil-Steam
9290 | Other fuel quality problems | External | Fuel Quality | D2 | Forced - Delayed | 2013 | Coal | LI | 100 | Fossil-Steam | TRE | Off-Peak | 19.5 | 10 | 1 | 1 | 9290-Other fuel quality problems | D2-Forced - Delayed | 100-Fossil-Steam
9290 | Other fuel quality problems | External | Fuel Quality | D2 | Forced - Delayed | 2013 | Coal | LI | 100 | Fossil-Steam | TRE | Off-Peak | 21 | 90 | 1 | 1 | 9290-Other fuel quality problems | D2-Forced - Delayed | 100-Fossil-Steam
9290 | Other fuel quality problems | External | Fuel Quality | D2 | Forced - Delayed | 2013 | Coal | LI | 100 | Fossil-Steam | TRE | Off-Peak | 21 | 60 | 1 | 1 | 9290-Other fuel quality problems | D2-Forced - Delayed | 100-Fossil-Steam
9290 | Other fuel quality problems | External | Fuel Quality | D2 | Forced - Delayed | 2013 | Coal | LI | 100 | Fossil-Steam | TRE | Off-Peak | 23.65 | 43 | 1 | 1 | 9290-Other fuel quality problems | D2-Forced - Delayed | 100-Fossil-Steam
9290 | Other fuel quality problems | External | Fuel Quality | D2 | Forced - Delayed | 2013 | Coal | LI | 100 | Fossil-Steam | TRE | Off-Peak | 25 | 50 | 1 | 1 | 9290-Other fuel quality problems | D2-Forced - Delayed | 100-Fossil-Steam
9290 | Other fuel quality problems | External | Fuel Quality | D2 | Forced - Delayed | 2013 | Coal | LI | 100 | Fossil-Steam | TRE | Off-Peak | 27.7333 | 32 | 1 | 1 | 9290-Other fuel quality problems | D2-Forced - Delayed | 100-Fossil-Steam
9290 | Other fuel quality problems | External | Fuel Quality | D2 | Forced - Delayed | 2013 | Coal | LI | 100 | Fossil-Steam | TRE | Off-Peak | 29.3833 | 43 | 1 | 1 | 9290-Other fuel quality problems | D2-Forced - Delayed | 100-Fossil-Steam
9290 | Other fuel quality problems | External | Fuel Quality | D2 | Forced - Delayed | 2013 | Coal | LI | 100 | Fossil-Steam | TRE | Off-Peak | 40 | 120 | 1 | 1 | 9290-Other fuel quality problems | D2-Forced - Delayed | 100-Fossil-Steam
9290 | Other fuel quality problems | External | Fuel Quality | D2 | Forced - Delayed | 2013 | Coal | LI | 100 | Fossil-Steam | TRE | Off-Peak | 40.15 | 73 | 1 | 1 | 9290-Other fuel quality problems | D2-Forced - Delayed | 100-Fossil-Steam
9290 | Other fuel quality problems | External | Fuel Quality | D2 | Forced - Delayed | 2013 | Coal | LI | 100 | Fossil-Steam | TRE | Off-Peak | 49.9999 | 75 | 1 | 1 | 9290-Other fuel quality problems | D2-Forced - Delayed | 100-Fossil-Steam
9290 | Other fuel quality problems | External | Fuel Quality | D2 | Forced - Delayed | 2013 | Coal | LI | 100 | Fossil-Steam | TRE | Off-Peak | 59.25 | 79 | 1 | 1 | 9290-Other fuel quality problems | D2-Forced - Delayed | 100-Fossil-Steam
9290 | Other fuel quality problems | External | Fuel Quality | D2 | Forced - Delayed | 2013 | Coal | LI | 100 | Fossil-Steam | TRE | Off-Peak | 63 | 105 | 1 | 1 | 9290-Other fuel quality problems | D2-Forced - Delayed | 100-Fossil-Steam
9290 | Other fuel quality problems | External | Fuel Quality | D2 | Forced - Delayed | 2013 | Coal | LI | 100 | Fossil-Steam | TRE | Off-Peak | 70.6666 | 80 | 1 | 1 | 9290-Other fuel quality problems | D2-Forced - Delayed | 100-Fossil-Steam
9290 | Other fuel quality problems | External | Fuel Quality | D2 | Forced - Delayed | 2013 | Coal | LI | 100 | Fossil-Steam | TRE | Off-Peak | 80 | 60 | 1 | 1 | 9290-Other fuel quality problems | D2-Forced - Delayed | 100-Fossil-Steam
9290 | Other fuel quality problems | External | Fuel Quality | D2 | Forced - Delayed | 2013 | Coal | LI | 100 | Fossil-Steam | TRE | Off-Peak | 84 | 105 | 1 | 1 | 9290-Other fuel quality problems | D2-Forced - Delayed | 100-Fossil-Steam
9290 | Other fuel quality problems | External | Fuel Quality | D2 | Forced - Delayed | 2013 | Coal | LI | 100 | Fossil-Steam | TRE | Off-Peak | 92.0833 | 85 | 1 | 1 | 9290-Other fuel quality problems | D2-Forced - Delayed | 100-Fossil-Steam
9290 | Other fuel quality problems | External | Fuel Quality | D2 | Forced - Delayed | 2013 | Coal | LI | 100 | Fossil-Steam | TRE | Off-Peak | 97.75 | 115 | 1 | 1 | 9290-Other fuel quality problems | D2-Forced - Delayed | 100-Fossil-Steam
9290 | Other fuel quality problems | External | Fuel Quality | D2 | Forced - Delayed | 2013 | Coal | LI | 100 | Fossil-Steam | TRE | Off-Peak | 97.9999 | 84 | 1 | 1 | 9290-Other fuel quality problems | D2-Forced - Delayed | 100-Fossil-Steam
9290 | Other fuel quality problems | External | Fuel Quality | D2 | Forced - Delayed | 2013 | Coal | LI | 100 | Fossil-Steam | TRE | Off-Peak | 105 | 175 | 1 | 1 | 9290-Other fuel quality problems | D2-Forced - Delayed | 100-Fossil-Steam
9290 | Other fuel quality problems | External | Fuel Quality | D2 | Forced - Delayed | 2013 | Coal | LI | 100 | Fossil-Steam | TRE | Off-Peak | 115.5 | 110 | 1 | 1 | 9290-Other fuel quality problems | D2-Forced - Delayed | 100-Fossil-Steam
9290 | Other fuel quality problems | External | Fuel Quality | D2 | Forced - Delayed | 2013 | Coal | LI | 100 | Fossil-Steam | TRE | Off-Peak | 121.9999 | 120 | 1 | 1 | 9290-Other fuel quality problems | D2-Forced - Delayed | 100-Fossil-Steam
9290 | Other fuel quality problems | External | Fuel Quality | D2 | Forced - Delayed | 2013 | Coal | LI | 100 | Fossil-Steam | TRE | Off-Peak | 128.5666 | 58 | 1 | 1 | 9290-Other fuel quality problems | D2-Forced - Delayed | 100-Fossil-Steam
9290 | Other fuel quality problems | External | Fuel Quality | D2 | Forced - Delayed | 2013 | Coal | LI | 100 | Fossil-Steam | TRE | Off-Peak | 135 | 135 | 1 | 1 | 9290-Other fuel quality problems | D2-Forced - Delayed | 100-Fossil-Steam
9290 | Other fuel quality problems | External | Fuel Quality | D2 | Forced - Delayed | 2013 | Coal | LI | 100 | Fossil-Steam | TRE | Off-Peak | 138 | 92 | 1 | 1 | 9290-Other fuel quality problems | D2-Forced - Delayed | 100-Fossil-Steam
9290 | Other fuel quality problems | External | Fuel Quality | D2 | Forced - Delayed | 2013 | Coal | LI | 100 | Fossil-Steam | TRE | Off-Peak | 138.0666 | 76 | 1 | 1 | 9290-Other fuel quality problems | D2-Forced - Delayed | 100-Fossil-Steam
9290 | Other fuel quality problems | External | Fuel Quality | D2 | Forced - Delayed | 2013 | Coal | LI | 100 | Fossil-Steam | TRE | Off-Peak | 160 | 100 | 1 | 1 | 9290-Other fuel quality problems | D2-Forced - Delayed | 100-Fossil-Steam
9290 | Other fuel quality problems | External | Fuel Quality | D2 | Forced - Delayed | 2013 | Coal | LI | 100 | Fossil-Steam | TRE | Off-Peak | 170.6666 | 128 | 1 | 1 | 9290-Other fuel quality problems | D2-Forced - Delayed | 100-Fossil-Steam
9290 | Other fuel quality problems | External | Fuel Quality | D2 | Forced - Delayed | 2013 | Coal | LI | 100 | Fossil-Steam | TRE | Off-Peak | 178.3333 | 100 | 1 | 1 | 9290-Other fuel quality problems | D2-Forced - Delayed | 100-Fossil-Steam
9290 | Other fuel quality problems | External | Fuel Quality | D2 | Forced - Delayed | 2013 | Coal | LI | 100 | Fossil-Steam | TRE | Off-Peak | 392.6665 | 190 | 1 | 1 | 9290-Other fuel quality problems | D2-Forced - Delayed | 100-Fossil-Steam
9290 | Other fuel quality problems | External | Fuel Quality | D2 | Forced - Delayed | 2013 | Coal | LI | 100 | Fossil-Steam | TRE | Off-Peak | 478.0665 | 202 | 1 | 1 | 9290-Other fuel quality problems | D2-Forced - Delayed | 100-Fossil-Steam
9290 | Other fuel quality problems | External | Fuel Quality | D2 | Forced - Delayed | 2013 | Coal | LI | 100 | Fossil-Steam | TRE | Summer | 25.3166 | 31 | 1 | 1 | 9290-Other fuel quality problems | D2-Forced - Delayed | 100-Fossil-Steam
9290 | Other fuel quality problems | External | Fuel Quality | D2 | Forced - Delayed | 2013 | Coal | LI | 100 | Fossil-Steam | TRE | Summer | 60 | 48 | 1 | 1 | 9290-Other fuel quality problems | D2-Forced - Delayed | 100-Fossil-Steam
9290 | Other fuel quality problems | External | Fuel Quality | D2 | Forced - Delayed | 2013 | Coal | LI | 100 | Fossil-Steam | TRE | Summer | 61.5 | 82 | 1 | 1 | 9290-Other fuel quality problems | D2-Forced - Delayed | 100-Fossil-Steam
9290 | Other fuel quality problems | External | Fuel Quality | D2 | Forced - Delayed | 2013 | Coal | LI | 100 | Fossil-Steam | TRE | Summer | 70.4166 | 65 | 1 | 1 | 9290-Other fuel quality problems | D2-Forced - Delayed | 100-Fossil-Steam
9290 | Other fuel quality problems | External | Fuel Quality | D2 | Forced - Delayed | 2013 | Coal | LI | 100 | Fossil-Steam | TRE | Summer | 81 | 81 | 1 | 1 | 9290-Other fuel quality problems | D2-Forced - Delayed | 100-Fossil-Steam
9290 | Other fuel quality problems | External | Fuel Quality | D2 | Forced - Delayed | 2013 | Coal | LI | 100 | Fossil-Steam | TRE | Summer | 83.2499 | 135 | 1 | 1 | 9290-Other fuel quality problems | D2-Forced - Delayed | 100-Fossil-Steam
9290 | Other fuel quality problems | External | Fuel Quality | D2 | Forced - Delayed | 2013 | Coal | LI | 100 | Fossil-Steam | TRE | Summer | 106.5999 | 123 | 1 | 1 | 9290-Other fuel quality problems | D2-Forced - Delayed | 100-Fossil-Steam
9290 | Other fuel quality problems | External | Fuel Quality | D2 | Forced - Delayed | 2013 | Coal | LI | 100 | Fossil-Steam | TRE | Summer | 151.0833 | 35 | 1 | 1 | 9290-Other fuel quality problems | D2-Forced - Delayed | 100-Fossil-Steam
9290 | Other fuel quality problems | External | Fuel Quality | D2 | Forced - Delayed | 2013 | Coal | LI | 100 | Fossil-Steam | TRE | Summer | 227.4999 | 150 | 1 | 1 | 9290-Other fuel quality problems | D2-Forced - Delayed | 100-Fossil-Steam
9290 | Other fuel quality problems | External | Fuel Quality | D2 | Forced - Delayed | 2013 | Coal | LI | 100 | Fossil-Steam | TRE | Winter | 52.5 | 90 | 1 | 1 | 9290-Other fuel quality problems | D2-Forced - Delayed | 100-Fossil-Steam
9290 | Other fuel quality problems | External | Fuel Quality | D2 | Forced - Delayed | 2013 | Coal | LI | 100 | Fossil-Steam | TRE | Winter | 85.2833 | 119 | 1 | 1 | 9290-Other fuel quality problems | D2-Forced - Delayed | 100-Fossil-Steam
9290 | Other fuel quality problems | External | Fuel Quality | D2 | Forced - Delayed | 2013 | Coal | LI | 100 | Fossil-Steam | TRE | Winter | 123.3333 | 74 | 1 | 1 | 9290-Other fuel quality problems | D2-Forced - Delayed | 100-Fossil-Steam
9290 | Other fuel quality problems | External | Fuel Quality | D2 | Forced - Delayed | 2013 | Coal | LI | 100 | Fossil-Steam | TRE | Winter | 136.5 | 195 | 1 | 1 | 9290-Other fuel quality problems | D2-Forced - Delayed | 100-Fossil-Steam
9290 | Other fuel quality problems | External | Fuel Quality | D2 | Forced - Delayed | 2013 | Coal | LI | 100 | Fossil-Steam | TRE | Winter | 146.4332 | 191 | 1 | 1 | 9290-Other fuel quality problems | D2-Forced - Delayed | 100-Fossil-Steam
9290 | Other fuel quality problems | External | Fuel Quality | D2 | Forced - Delayed | 2013 | Coal | LI | 100 | Fossil-Steam | TRE | Winter | 214.2 | 108 | 1 | 1 | 9290-Other fuel quality problems | D2-Forced - Delayed | 100-Fossil-Steam
9290 | Other fuel quality problems | External | Fuel Quality | D2 | Forced - Delayed | 2013 | Coal | LI | 100 | Fossil-Steam | TRE | Winter | 234.3332 | 185 | 1 | 1 | 9290-Other fuel quality problems | D2-Forced - Delayed | 100-Fossil-Steam
9290 | Other fuel quality problems | External | Fuel Quality | D2 | Forced - Delayed | 2013 | Coal | LI | 100 | Fossil-Steam | TRE | Winter | 301.5999 | 156 | 1 | 1 | 9290-Other fuel quality problems | D2-Forced - Delayed | 100-Fossil-Steam
9290 | Other fuel quality problems | External | Fuel Quality | D1 | Forced - Immediate | 2013 | Coal | CC | 100 | Fossil-Steam | RFC | Off-Peak | 41.9167 | 5 | 1 | 1 | 9290-Other fuel quality problems | D1-Forced - Immediate | 100-Fossil-Steam
9290 | Other fuel quality problems | External | Fuel Quality | D1 | Forced - Immediate | 2013 | Coal | CC | 100 | Fossil-Steam | SERC | Off-Peak | 145.5999 | 78 | 1 | 1 | 9290-Other fuel quality problems | D1-Forced - Immediate | 100-Fossil-Steam
9290 | Other fuel quality problems | External | Fuel Quality | D1 | Forced - Immediate | 2013 | Coal | CC | 100 | Fossil-Steam | SERC | Off-Peak | 223.3333 | 5 | 1 | 1 | 9290-Other fuel quality problems | D1-Forced - Immediate | 100-Fossil-Steam
9290 | Other fuel quality problems | External | Fuel Quality | D1 | Forced - Immediate | 2013 | Coal | CC | 100 | Fossil-Steam | SERC | Off-Peak | 972 | 36 | 1 | 1 | 9290-Other fuel quality problems | D1-Forced - Immediate | 100-Fossil-Steam
9290 | Other fuel quality problems | External | Fuel Quality | D1 | Forced - Immediate | 2013 | Coal | CC | 100 | Fossil-Steam | SERC | Off-Peak | 1052.7166 | 83 | 1 | 1 | 9290-Other fuel quality problems | D1-Forced - Immediate | 100-Fossil-Steam
9290 | Other fuel quality problems | External | Fuel Quality | D1 | Forced - Immediate | 2013 | Coal | CC | 100 | Fossil-Steam | RFC | Summer | 4.62 | 25.2 | 1 | 1 | 9290-Other fuel quality problems | D1-Forced - Immediate | 100-Fossil-Steam
9290 | Other fuel quality problems | External | Fuel Quality | D1 | Forced - Immediate | 2013 | Coal | CC | 100 | Fossil-Steam | RFC | Summer | 25.2667 | 4 | 1 | 1 | 9290-Other fuel quality problems | D1-Forced - Immediate | 100-Fossil-Steam
9290 | Other fuel quality problems | External | Fuel Quality | D1 | Forced - Immediate | 2013 | Coal | CC | 100 | Fossil-Steam | RFC | Summer | 41.3 | 7 | 1 | 1 | 9290-Other fuel quality problems | D1-Forced - Immediate | 100-Fossil-Steam
9290 | Other fuel quality problems | External | Fuel Quality | D1 | Forced - Immediate | 2013 | Coal | CC | 100 | Fossil-Steam | WECC | Summer | 49.2 | 12 | 1 | 1 | 9290-Other fuel quality problems | D1-Forced - Immediate | 100-Fossil-Steam
9290 | Other fuel quality problems | External | Fuel Quality | D1 | Forced - Immediate | 2013 | Coal | CC | 100 | Fossil-Steam | WECC | Summer | 125.4167 | 35 | 1 | 1 | 9290-Other fuel quality problems | D1-Forced - Immediate | 100-Fossil-Steam
9290 | Other fuel quality problems | External | Fuel Quality | D1 | Forced - Immediate | 2013 | Coal | CC | 100 | Fossil-Steam | RFC | Summer | 148.5 | 16.5 | 1 | 1 | 9290-Other fuel quality problems | D1-Forced - Immediate | 100-Fossil-Steam
9290 | Other fuel quality problems | External | Fuel Quality | D1 | Forced - Immediate | 2013 | Coal | CC | 100 | Fossil-Steam | SERC | Summer | 185 | 15 | 1 | 1 | 9290-Other fuel quality problems | D1-Forced - Immediate | 100-Fossil-Steam
9290 | Other fuel quality problems | External | Fuel Quality | D1 | Forced - Immediate | 2013 | Coal | CC | 100 | Fossil-Steam | RFC | Summer | 204 | 51 | 1 | 1 | 9290-Other fuel quality problems | D1-Forced - Immediate | 100-Fossil-Steam
9290 | Other fuel quality problems | External | Fuel Quality | D1 | Forced - Immediate | 2013 | Coal | CC | 100 | Fossil-Steam | SERC | Summer | 360 | 15 | 1 | 1 | 9290-Other fuel quality problems | D1-Forced - Immediate | 100-Fossil-Steam
9290 | Other fuel quality problems | External | Fuel Quality | D1 | Forced - Immediate | 2013 | Coal | CC | 100 | Fossil-Steam | MRO | Summer | 642.7167 | 7 | 1 | 1 | 9290-Other fuel quality problems | D1-Forced - Immediate | 100-Fossil-Steam
9290 | Other fuel quality problems | External | Fuel Quality | D1 | Forced - Immediate | 2013 | Coal | CC | 100 | Fossil-Steam | SERC | Summer | 735 | 21 | 1 | 2 | 9290-Other fuel quality problems | D1-Forced - Immediate | 100-Fossil-Steam
9290 | Other fuel quality problems | External | Fuel Quality | D1 | Forced - Immediate | 2013 | Coal | CC | 100 | Fossil-Steam | SERC | Summer | 1209 | 31 | 1 | 1 | 9290-Other fuel quality problems | D1-Forced - Immediate | 100-Fossil-Steam
9290 | Other fuel quality problems | External | Fuel Quality | D1 | Forced - Immediate | 2013 | Coal | CC | 100 | Fossil-Steam | SERC | Summer | 1612 | 26 | 1 | 1 | 9290-Other fuel quality problems | D1-Forced - Immediate | 100-Fossil-Steam
9290 | Other fuel quality problems | External | Fuel Quality | D1 | Forced - Immediate | 2013 | Coal | CC | 100 | Fossil-Steam | SERC | Summer | 2559.9 | 371 | 1 | 1 | 9290-Other fuel quality problems | D1-Forced - Immediate | 100-Fossil-Steam
9290 | Other fuel quality problems | External | Fuel Quality | D1 | Forced - Immediate | 2013 | Coal | CC | 100 | Fossil-Steam | MRO | Winter | 52.9167 | 5 | 1 | 1 | 9290-Other fuel quality problems | D1-Forced - Immediate | 100-Fossil-Steam
9290 | Other fuel quality problems | External | Fuel Quality | D1 | Forced - Immediate | 2013 | Coal | CC | 100 | Fossil-Steam | SERC | Winter | 280 | 15 | 1 | 1 | 9290-Other fuel quality problems | D1-Forced - Immediate | 100-Fossil-Steam
9290 | Other fuel quality problems | External | Fuel Quality | D1 | Forced - Immediate | 2013 | Coal | CC | 100 | Fossil-Steam | SERC | Winter | 359.8333 | 127 | 1 | 1 | 9290-Other fuel quality problems | D1-Forced - Immediate | 100-Fossil-Steam
9290 | Other fuel quality problems | External | Fuel Quality | D1 | Forced - Immediate | 2013 | Coal | CC | 100 | Fossil-Steam | MRO | Winter | 406.3667 | 2 | 1 | 1 | 9290-Other fuel quality problems | D1-Forced - Immediate | 100-Fossil-Steam
9290 | Other fuel quality problems | External | Fuel Quality | D1 | Forced - Immediate | 2013 | Gas | GG | 100 | Fossil-Steam | MRO | Off-Peak | 419.14 | 22.8 | 1 | 1 | 9290-Other fuel quality problems | D1-Forced - Immediate | 100-Fossil-Steam
9290 | Other fuel quality problems | External | Fuel Quality | D2 | Forced - Delayed | 2013 | NULL | NULL | 100 | Fossil-Steam | RFC | Off-Peak | NULL | NULL | 1 | 1 | 9290-Other fuel quality problems | D2-Forced - Delayed | 100-Fossil-Steam
9290 | Other fuel quality problems | External | Fuel Quality | D2 | Forced - Delayed | 2013 | Coal | LI | 100 | Fossil-Steam | TRE | Off-Peak | 15.8333 | 25 | 1 | 1 | 9290-Other fuel quality problems | D2-Forced - Delayed | 100-Fossil-Steam
9290 | Other fuel quality problems | External | Fuel Quality | D2 | Forced - Delayed | 2013 | Coal | LI | 100 | Fossil-Steam | TRE | Off-Peak | 34.65 | 63 | 1 | 1 | 9290-Other fuel quality problems | D2-Forced - Delayed | 100-Fossil-Steam
9290 | Other fuel quality problems | External | Fuel Quality | D2 | Forced - Delayed | 2013 | Coal | LI | 100 | Fossil-Steam | TRE | Off-Peak | 40 | 60 | 1 | 1 | 9290-Other fuel quality problems | D2-Forced - Delayed | 100-Fossil-Steam
9290 | Other fuel quality problems | External | Fuel Quality | D2 | Forced - Delayed | 2013 | Coal | LI | 100 | Fossil-Steam | TRE | Off-Peak | 49.5 | 54 | 1 | 1 | 9290-Other fuel quality problems | D2-Forced - Delayed | 100-Fossil-Steam
9290 | Other fuel quality problems | External | Fuel Quality | D2 | Forced - Delayed | 2013 | Coal | LI | 100 | Fossil-Steam | TRE | Off-Peak | 68.45 | 37 | 1 | 1 | 9290-Other fuel quality problems | D2-Forced - Delayed | 100-Fossil-Steam
9290 | Other fuel quality problems | External | Fuel Quality | D2 | Forced - Delayed | 2013 | Coal | LI | 100 | Fossil-Steam | TRE | Off-Peak | 68.7499 | 165 | 1 | 1 | 9290-Other fuel quality problems | D2-Forced - Delayed | 100-Fossil-Steam
9290 | Other fuel quality problems | External | Fuel Quality | D2 | Forced - Delayed | 2013 | Coal | LI | 100 | Fossil-Steam | TRE | Off-Peak | 79.1666 | 95 | 1 | 1 | 9290-Other fuel quality problems | D2-Forced - Delayed | 100-Fossil-Steam
9290 | Other fuel quality problems | External | Fuel Quality | D2 | Forced - Delayed | 2013 | Coal | LI | 100 | Fossil-Steam | TRE | Off-Peak | 84.3333 | 110 | 1 | 1 | 9290-Other fuel quality problems | D2-Forced - Delayed | 100-Fossil-Steam
9290 | Other fuel quality problems | External | Fuel Quality | D2 | Forced - Delayed | 2013 | Coal | LI | 100 | Fossil-Steam | TRE | Off-Peak | 86.4166 | 61 | 1 | 1 | 9290-Other fuel quality problems | D2-Forced - Delayed | 100-Fossil-Steam
9290 | Other fuel quality problems | External | Fuel Quality | D2 | Forced - Delayed | 2013 | Coal | LI | 100 | Fossil-Steam | TRE | Off-Peak | 91.9666 | 89 | 1 | 1 | 9290-Other fuel quality problems | D2-Forced - Delayed | 100-Fossil-Steam
9290 | Other fuel quality problems | External | Fuel Quality | D2 | Forced - Delayed | 2013 | Coal | LI | 100 | Fossil-Steam | TRE | Off-Peak | 93.3333 | 100 | 1 | 1 | 9290-Other fuel quality problems | D2-Forced - Delayed | 100-Fossil-Steam
9290 | Other fuel quality problems | External | Fuel Quality | D2 | Forced - Delayed | 2013 | Coal | LI | 100 | Fossil-Steam | TRE | Off-Peak | 104 | 130 | 1 | 1 | 9290-Other fuel quality problems | D2-Forced - Delayed | 100-Fossil-Steam
9290 | Other fuel quality problems | External | Fuel Quality | D2 | Forced - Delayed | 2013 | Coal | LI | 100 | Fossil-Steam | TRE | Off-Peak | 107.9666 | 82 | 1 | 1 | 9290-Other fuel quality problems | D2-Forced - Delayed | 100-Fossil-Steam
9290 | Other fuel quality problems | External | Fuel Quality | D2 | Forced - Delayed | 2013 | Coal | LI | 100 | Fossil-Steam | TRE | Off-Peak | 112 | 120 | 1 | 1 | 9290-Other fuel quality problems | D2-Forced - Delayed | 100-Fossil-Steam
9290 | Other fuel quality problems | External | Fuel Quality | D2 | Forced - Delayed | 2013 | Coal | LI | 100 | Fossil-Steam | TRE | Off-Peak | 116 | 116 | 1 | 1 | 9290-Other fuel quality problems | D2-Forced - Delayed | 100-Fossil-Steam
9290 | Other fuel quality problems | External | Fuel Quality | D2 | Forced - Delayed | 2013 | Coal | LI | 100 | Fossil-Steam | TRE | Off-Peak | 121.55 | 187 | 1 | 1 | 9290-Other fuel quality problems | D2-Forced - Delayed | 100-Fossil-Steam
9290 | Other fuel quality problems | External | Fuel Quality | D2 | Forced - Delayed | 2013 | Coal | LI | 100 | Fossil-Steam | TRE | Off-Peak | 136.9166 | 155 | 1 | 1 | 9290-Other fuel quality problems | D2-Forced - Delayed | 100-Fossil-Steam
9290 | Other fuel quality problems | External | Fuel Quality | D2 | Forced - Delayed | 2013 | Coal | LI | 100 | Fossil-Steam | TRE | Off-Peak | 182.45 | 123 | 1 | 1 | 9290-Other fuel quality problems | D2-Forced - Delayed | 100-Fossil-Steam
9290 | Other fuel quality problems | External | Fuel Quality | D2 | Forced - Delayed | 2013 | Coal | LI | 100 | Fossil-Steam | TRE | Off-Peak | 200 | 160 | 1 | 1 | 9290-Other fuel quality problems | D2-Forced - Delayed | 100-Fossil-Steam
9290 | Other fuel quality problems | External | Fuel Quality | D2 | Forced - Delayed | 2013 | Coal | LI | 100 | Fossil-Steam | TRE | Off-Peak | 261 | 145 | 1 | 1 | 9290-Other fuel quality problems | D2-Forced - Delayed | 100-Fossil-Steam
9290 | Other fuel quality problems | External | Fuel Quality | D2 | Forced - Delayed | 2013 | Coal | LI | 100 | Fossil-Steam | TRE | Off-Peak | 265.8333 | 145 | 1 | 1 | 9290-Other fuel quality problems | D2-Forced - Delayed | 100-Fossil-Steam
9290 | Other fuel quality problems | External | Fuel Quality | D2 | Forced - Delayed | 2013 | Coal | LI | 100 | Fossil-Steam | TRE | Off-Peak | 317.0666 | 116 | 1 | 1 | 9290-Other fuel quality problems | D2-Forced - Delayed | 100-Fossil-Steam
9290 | Other fuel quality problems | External | Fuel Quality | D2 | Forced - Delayed | 2013 | Coal | LI | 100 | Fossil-Steam | TRE | Off-Peak | 321.1665 | 205 | 1 | 1 | 9290-Other fuel quality problems | D2-Forced - Delayed | 100-Fossil-Steam
9290 | Other fuel quality problems | External | Fuel Quality | D2 | Forced - Delayed | 2013 | Coal | LI | 100 | Fossil-Steam | TRE | Summer | 15 | 30 | 1 | 1 | 9290-Other fuel quality problems | D2-Forced - Delayed | 100-Fossil-Steam
9290 | Other fuel quality problems | External | Fuel Quality | D2 | Forced - Delayed | 2013 | Coal | LI | 100 | Fossil-Steam | TRE | Summer | 28 | 20 | 1 | 1 | 9290-Other fuel quality problems | D2-Forced - Delayed | 100-Fossil-Steam
9290 | Other fuel quality problems | External | Fuel Quality | D2 | Forced - Delayed | 2013 | Coal | LI | 100 | Fossil-Steam | TRE | Summer | 30.75 | 123 | 1 | 1 | 9290-Other fuel quality problems | D2-Forced - Delayed | 100-Fossil-Steam
9290 | Other fuel quality problems | External | Fuel Quality | D2 | Forced - Delayed | 2013 | Coal | LI | 100 | Fossil-Steam | TRE | Summer | 32.5333 | 32 | 1 | 1 | 9290-Other fuel quality problems | D2-Forced - Delayed | 100-Fossil-Steam
9290 | Other fuel quality problems | External | Fuel Quality | D2 | Forced - Delayed | 2013 | Coal | LI | 100 | Fossil-Steam | TRE | Summer | 34 | 51 | 1 | 1 | 9290-Other fuel quality problems | D2-Forced - Delayed | 100-Fossil-Steam
9290 | Other fuel quality problems | External | Fuel Quality | D2 | Forced - Delayed | 2013 | Coal | LI | 100 | Fossil-Steam | TRE | Summer | 35.5333 | 41 | 1 | 1 | 9290-Other fuel quality problems | D2-Forced - Delayed | 100-Fossil-Steam
9290 | Other fuel quality problems | External | Fuel Quality | D2 | Forced - Delayed | 2013 | Coal | LI | 100 | Fossil-Steam | TRE | Summer | 43.1666 | 70 | 1 | 1 | 9290-Other fuel quality problems | D2-Forced - Delayed | 100-Fossil-Steam
9290 | Other fuel quality problems | External | Fuel Quality | D2 | Forced - Delayed | 2013 | Coal | LI | 100 | Fossil-Steam | TRE | Summer | 51.3333 | 56 | 1 | 1 | 9290-Other fuel quality problems | D2-Forced - Delayed | 100-Fossil-Steam
9290 | Other fuel quality problems | External | Fuel Quality | D2 | Forced - Delayed | 2013 | Coal | LI | 100 | Fossil-Steam | TRE | Summer | 53.1666 | 55 | 1 | 1 | 9290-Other fuel quality problems | D2-Forced - Delayed | 100-Fossil-Steam
9290 | Other fuel quality problems | External | Fuel Quality | D2 | Forced - Delayed | 2013 | Coal | LI | 100 | Fossil-Steam | TRE | Summer | 58.65 | 69 | 1 | 1 | 9290-Other fuel quality problems | D2-Forced - Delayed | 100-Fossil-Steam
9290 | Other fuel quality problems | External | Fuel Quality | D2 | Forced - Delayed | 2013 | Coal | LI | 100 | Fossil-Steam | TRE | Summer | 76.6666 | 100 | 1 | 1 | 9290-Other fuel quality problems | D2-Forced - Delayed | 100-Fossil-Steam
9290 | Other fuel quality problems | External | Fuel Quality | D2 | Forced - Delayed | 2013 | Coal | LI | 100 | Fossil-Steam | TRE | Summer | 82.1333 | 56 | 1 | 1 | 9290-Other fuel quality problems | D2-Forced - Delayed | 100-Fossil-Steam
9290 | Other fuel quality problems | External | Fuel Quality | D2 | Forced - Delayed | 2013 | Coal | LI | 100 | Fossil-Steam | TRE | Summer | 99.1666 | 70 | 1 | 1 | 9290-Other fuel quality problems | D2-Forced - Delayed | 100-Fossil-Steam
9290 | Other fuel quality problems | External | Fuel Quality | D2 | Forced - Delayed | 2013 | Coal | LI | 100 | Fossil-Steam | TRE | Summer | 109.65 | 129 | 1 | 1 | 9290-Other fuel quality problems | D2-Forced - Delayed | 100-Fossil-Steam
9290 | Other fuel quality problems | External | Fuel Quality | D2 | Forced - Delayed | 2013 | Coal | LI | 100 | Fossil-Steam | TRE | Summer | 118.8332 | 155 | 1 | 2 | 9290-Other fuel quality problems | D2-Forced - Delayed | 100-Fossil-Steam
9290 | Other fuel quality problems | External | Fuel Quality | D2 | Forced - Delayed | 2013 | Coal | LI | 100 | Fossil-Steam | TRE | Summer | 132.0166 | 89 | 1 | 1 | 9290-Other fuel quality problems | D2-Forced - Delayed | 100-Fossil-Steam
9290 | Other fuel quality problems | External | Fuel Quality | D2 | Forced - Delayed | 2013 | Coal | LI | 100 | Fossil-Steam | TRE | Summer | 166 | 120 | 1 | 1 | 9290-Other fuel quality problems | D2-Forced - Delayed | 100-Fossil-Steam
9290 | Other fuel quality problems | External | Fuel Quality | D2 | Forced - Delayed | 2013 | Coal | LI | 100 | Fossil-Steam | TRE | Summer | 175 | 175 | 1 | 1 | 9290-Other fuel quality problems | D2-Forced - Delayed | 100-Fossil-Steam
9290 | Other fuel quality problems | External | Fuel Quality | D2 | Forced - Delayed | 2013 | Coal | LI | 100 | Fossil-Steam | TRE | Winter | 60.75 | 135 | 1 | 1 | 9290-Other fuel quality problems | D2-Forced - Delayed | 100-Fossil-Steam
9290 | Other fuel quality problems | External | Fuel Quality | D2 | Forced - Delayed | 2013 | Coal | LI | 100 | Fossil-Steam | TRE | Winter | 69.5832 | 167 | 1 | 1 | 9290-Other fuel quality problems | D2-Forced - Delayed | 100-Fossil-Steam
9290 | Other fuel quality problems | External | Fuel Quality | D2 | Forced - Delayed | 2013 | Coal | LI | 100 | Fossil-Steam | TRE | Winter | 88.5166 | 113 | 1 | 1 | 9290-Other fuel quality problems | D2-Forced - Delayed | 100-Fossil-Steam
9290 | Other fuel quality problems | External | Fuel Quality | D2 | Forced - Delayed | 2013 | Coal | LI | 100 | Fossil-Steam | TRE | Winter | 211.3331 | 317 | 1 | 1 | 9290-Other fuel quality problems | D2-Forced - Delayed | 100-Fossil-Steam
9290 | Other fuel quality problems | External | Fuel Quality | D2 | Forced - Delayed | 2013 | Coal | LI | 100 | Fossil-Steam | TRE | Winter | 320.35 | 149 | 1 | 1 | 9290-Other fuel quality problems | D2-Forced - Delayed | 100-Fossil-Steam
9290 | Other fuel quality problems | External | Fuel Quality | D2 | Forced - Delayed | 2013 | Coal | LI | 100 | Fossil-Steam | TRE | Winter | 713.4 | 174 | 1 | 1 | 9290-Other fuel quality problems | D2-Forced - Delayed | 100-Fossil-Steam
9290 | Other fuel quality problems | External | Fuel Quality | D1 | Forced - Immediate | 2013 | Coal | CC | 100 | Fossil-Steam | WECC | Off-Peak | 2 | 2 | 1 | 1 | 9290-Other fuel quality problems | D1-Forced - Immediate | 100-Fossil-Steam
9290 | Other fuel quality problems | External | Fuel Quality | D1 | Forced - Immediate | 2013 | Coal | CC | 100 | Fossil-Steam | WECC | Off-Peak | 5 | 5 | 1 | 1 | 9290-Other fuel quality problems | D1-Forced - Immediate | 100-Fossil-Steam
9290 | Other fuel quality problems | External | Fuel Quality | D1 | Forced - Immediate | 2013 | Coal | CC | 100 | Fossil-Steam | SERC | Off-Peak | 16.6667 | 10 | 1 | 1 | 9290-Other fuel quality problems | D1-Forced - Immediate | 100-Fossil-Steam
9290 | Other fuel quality problems | External | Fuel Quality | D1 | Forced - Immediate | 2013 | Coal | CC | 100 | Fossil-Steam | WECC | Off-Peak | 17 | 4 | 1 | 1 | 9290-Other fuel quality problems | D1-Forced - Immediate | 100-Fossil-Steam
9290 | Other fuel quality problems | External | Fuel Quality | D1 | Forced - Immediate | 2013 | Coal | CC | 100 | Fossil-Steam | RFC | Off-Peak | 31.9042 | 3.25 | 1 | 1 | 9290-Other fuel quality problems | D1-Forced - Immediate | 100-Fossil-Steam
9290 | Other fuel quality problems | External | Fuel Quality | D1 | Forced - Immediate | 2013 | Coal | CC | 100 | Fossil-Steam | SERC | Off-Peak | 57.5167 | 29 | 1 | 1 | 9290-Other fuel quality problems | D1-Forced - Immediate | 100-Fossil-Steam
9290 | Other fuel quality problems | External | Fuel Quality | D1 | Forced - Immediate | 2013 | Coal | CC | 100 | Fossil-Steam | MRO | Off-Peak | 63.3333 | 20 | 1 | 1 | 9290-Other fuel quality problems | D1-Forced - Immediate | 100-Fossil-Steam
9290 | Other fuel quality problems | External | Fuel Quality | D1 | Forced - Immediate | 2013 | Coal | CC | 100 | Fossil-Steam | RFC | Off-Peak | 76.6667 | 5 | 1 | 1 | 9290-Other fuel quality problems | D1-Forced - Immediate | 100-Fossil-Steam
9290 | Other fuel quality problems | External | Fuel Quality | D1 | Forced - Immediate | 2013 | Coal | CC | 100 | Fossil-Steam | SERC | Off-Peak | 93.5 | 11 | 1 | 1 | 9290-Other fuel quality problems | D1-Forced - Immediate | 100-Fossil-Steam
9290 | Other fuel quality problems | External | Fuel Quality | D1 | Forced - Immediate | 2013 | Coal | CC | 100 | Fossil-Steam | SERC | Off-Peak | 152 | 16 | 1 | 1 | 9290-Other fuel quality problems | D1-Forced - Immediate | 100-Fossil-Steam
9290 | Other fuel quality problems | External | Fuel Quality | D1 | Forced - Immediate | 2013 | Coal | CC | 100 | Fossil-Steam | WECC | Off-Peak | 211.6333 | 7 | 1 | 1 | 9290-Other fuel quality problems | D1-Forced - Immediate | 100-Fossil-Steam
9290 | Other fuel quality problems | External | Fuel Quality | D1 | Forced - Immediate | 2013 | Coal | CC | 100 | Fossil-Steam | SERC | Off-Peak | 240 | 12 | 1 | 1 | 9290-Other fuel quality problems | D1-Forced - Immediate | 100-Fossil-Steam
9290 | Other fuel quality problems | External | Fuel Quality | D1 | Forced - Immediate | 2013 | Coal | CC | 100 | Fossil-Steam | SERC | Off-Peak | 270 | 5 | 1 | 1 | 9290-Other fuel quality problems | D1-Forced - Immediate | 100-Fossil-Steam
9290 | Other fuel quality problems | External | Fuel Quality | D1 | Forced - Immediate | 2013 | Coal | CC | 100 | Fossil-Steam | SERC | Off-Peak | 360 | 30 | 1 | 1 | 9290-Other fuel quality problems | D1-Forced - Immediate | 100-Fossil-Steam
9290 | Other fuel quality problems | External | Fuel Quality | D1 | Forced - Immediate | 2013 | Coal | CC | 100 | Fossil-Steam | SERC | Off-Peak | 490 | 10 | 1 | 1 | 9290-Other fuel quality problems | D1-Forced - Immediate | 100-Fossil-Steam
9290 | Other fuel quality problems | External | Fuel Quality | D1 | Forced - Immediate | 2013 | Coal | CC | 100 | Fossil-Steam | SERC | Off-Peak | 554.6667 | 10 | 1 | 1 | 9290-Other fuel quality problems | D1-Forced - Immediate | 100-Fossil-Steam
9290 | Other fuel quality problems | External | Fuel Quality | D1 | Forced - Immediate | 2013 | Coal | CC | 100 | Fossil-Steam | SERC | Off-Peak | 1531.25 | 49 | 1 | 1 | 9290-Other fuel quality problems | D1-Forced - Immediate | 100-Fossil-Steam
9290 | Other fuel quality problems | External | Fuel Quality | D1 | Forced - Immediate | 2013 | Coal | CC | 100 | Fossil-Steam | WECC | Off-Peak | 2239.6 | 203.6 | 1 | 1 | 9290-Other fuel quality problems | D1-Forced - Immediate | 100-Fossil-Steam
9290 | Other fuel quality problems | External | Fuel Quality | D1 | Forced - Immediate | 2013 | Coal | CC | 100 | Fossil-Steam | SERC | Off-Peak | 2813.4 | 81 | 1 | 1 | 9290-Other fuel quality problems | D1-Forced - Immediate | 100-Fossil-Steam
9290 | Other fuel quality problems | External | Fuel Quality | D1 | Forced - Immediate | 2013 | Coal | CC | 100 | Fossil-Steam | RFC | Summer | 1.0483 | 3.7 | 1 | 1 | 9290-Other fuel quality problems | D1-Forced - Immediate | 100-Fossil-Steam
9290 | Other fuel quality problems | External | Fuel Quality | D1 | Forced - Immediate | 2013 | Coal | CC | 100 | Fossil-Steam | WECC | Summer | 97.85 | 19 | 1 | 1 | 9290-Other fuel quality problems | D1-Forced - Immediate | 100-Fossil-Steam
9290 | Other fuel quality problems | External | Fuel Quality | D1 | Forced - Immediate | 2013 | Coal | CC | 100 | Fossil-Steam | SERC | Summer | 187.1166 | 103 | 1 | 1 | 9290-Other fuel quality problems | D1-Forced - Immediate | 100-Fossil-Steam
9290 | Other fuel quality problems | External | Fuel Quality | D1 | Forced - Immediate | 2013 | Coal | CC | 100 | Fossil-Steam | SERC | Summer | 195.3333 | 10 | 1 | 1 | 9290-Other fuel quality problems | D1-Forced - Immediate | 100-Fossil-Steam
9290 | Other fuel quality problems | External | Fuel Quality | D1 | Forced - Immediate | 2013 | Coal | CC | 100 | Fossil-Steam | SERC | Summer | 513 | 36 | 1 | 1 | 9290-Other fuel quality problems | D1-Forced - Immediate | 100-Fossil-Steam
9290 | Other fuel quality problems | External | Fuel Quality | D1 | Forced - Immediate | 2013 | Coal | CC | 100 | Fossil-Steam | SERC | Summer | 882 | 21 | 1 | 1 | 9290-Other fuel quality problems | D1-Forced - Immediate | 100-Fossil-Steam
9290 | Other fuel quality problems | External | Fuel Quality | D1 | Forced - Immediate | 2013 | Coal | CC | 100 | Fossil-Steam | SERC | Summer | 1066 | 26 | 1 | 1 | 9290-Other fuel quality problems | D1-Forced - Immediate | 100-Fossil-Steam
9290 | Other fuel quality problems | External | Fuel Quality | D1 | Forced - Immediate | 2013 | Coal | CC | 100 | Fossil-Steam | SERC | Summer | 1144 | 26 | 1 | 1 | 9290-Other fuel quality problems | D1-Forced - Immediate | 100-Fossil-Steam
9290 | Other fuel quality problems | External | Fuel Quality | D1 | Forced - Immediate | 2013 | Coal | CC | 100 | Fossil-Steam | SERC | Summer | 1472.5 | 31 | 1 | 1 | 9290-Other fuel quality problems | D1-Forced - Immediate | 100-Fossil-Steam
9290 | Other fuel quality problems | External | Fuel Quality | D1 | Forced - Immediate | 2013 | Coal | CC | 100 | Fossil-Steam | SERC | Summer | 1475 | 25 | 1 | 1 | 9290-Other fuel quality problems | D1-Forced - Immediate | 100-Fossil-Steam
9290 | Other fuel quality problems | External | Fuel Quality | D1 | Forced - Immediate | 2013 | Coal | CC | 100 | Fossil-Steam | SERC | Summer | 4865 | 35 | 1 | 1 | 9290-Other fuel quality problems | D1-Forced - Immediate | 100-Fossil-Steam
9290 | Other fuel quality problems | External | Fuel Quality | D1 | Forced - Immediate | 2013 | Coal | CC | 100 | Fossil-Steam | SERC | Summer | 5694 | 26 | 1 | 1 | 9290-Other fuel quality problems | D1-Forced - Immediate | 100-Fossil-Steam
9290 | Other fuel quality problems | External | Fuel Quality | D1 | Forced - Immediate | 2013 | Coal | CC | 100 | Fossil-Steam | SERC | Winter | 97.5 | 15 | 1 | 1 | 9290-Other fuel quality problems | D1-Forced - Immediate | 100-Fossil-Steam
9290 | Other fuel quality problems | External | Fuel Quality | D1 | Forced - Immediate | 2013 | Coal | CC | 100 | Fossil-Steam | SERC | Winter | 139 | 20 | 1 | 1 | 9290-Other fuel quality problems | D1-Forced - Immediate | 100-Fossil-Steam
9290 | Other fuel quality problems | External | Fuel Quality | D1 | Forced - Immediate | 2013 | Coal | CC | 100 | Fossil-Steam | SERC | Winter | 202.5 | 15 | 1 | 1 | 9290-Other fuel quality problems | D1-Forced - Immediate | 100-Fossil-Steam
9290 | Other fuel quality problems | External | Fuel Quality | D1 | Forced - Immediate | 2013 | Coal | CC | 100 | Fossil-Steam | SERC | Winter | 245 | 20 | 1 | 1 | 9290-Other fuel quality problems | D1-Forced - Immediate | 100-Fossil-Steam
9290 | Other fuel quality problems | External | Fuel Quality | D1 | Forced - Immediate | 2013 | Coal | CC | 100 | Fossil-Steam | SERC | Winter | 300 | 10 | 1 | 1 | 9290-Other fuel quality problems | D1-Forced - Immediate | 100-Fossil-Steam
9290 | Other fuel quality problems | External | Fuel Quality | D1 | Forced - Immediate | 2013 | Coal | CC | 100 | Fossil-Steam | SERC | Winter | 310.4167 | 25 | 1 | 1 | 9290-Other fuel quality problems | D1-Forced - Immediate | 100-Fossil-Steam
9290 | Other fuel quality problems | External | Fuel Quality | D1 | Forced - Immediate | 2013 | Coal | CC | 100 | Fossil-Steam | SERC | Winter | 742.95 | 127 | 1 | 1 | 9290-Other fuel quality problems | D1-Forced - Immediate | 100-Fossil-Steam
9290 | Other fuel quality problems | External | Fuel Quality | D2 | Forced - Delayed | 2013 | Coal | CC | 100 | Fossil-Steam | MRO | Off-Peak | 1434.4 | 66 | 1 | 1 | 9290-Other fuel quality problems | D2-Forced - Delayed | 100-Fossil-Steam
9290 | Other fuel quality problems | External | Fuel Quality | D2 | Forced - Delayed | 2013 | Coal | CC | 100 | Fossil-Steam | SERC | Off-Peak | 1518.4167 | 19 | 1 | 1 | 9290-Other fuel quality problems | D2-Forced - Delayed | 100-Fossil-Steam
9290 | Other fuel quality problems | External | Fuel Quality | D2 | Forced - Delayed | 2013 | Coal | LI | 100 | Fossil-Steam | TRE | Off-Peak | 6.6 | 11 | 1 | 1 | 9290-Other fuel quality problems | D2-Forced - Delayed | 100-Fossil-Steam
9290 | Other fuel quality problems | External | Fuel Quality | D2 | Forced - Delayed | 2013 | Coal | LI | 100 | Fossil-Steam | TRE | Off-Peak | 12.5 | 10 | 1 | 1 | 9290-Other fuel quality problems | D2-Forced - Delayed | 100-Fossil-Steam
9290 | Other fuel quality problems | External | Fuel Quality | D2 | Forced - Delayed | 2013 | Coal | LI | 100 | Fossil-Steam | TRE | Off-Peak | 14.0167 | 29 | 1 | 1 | 9290-Other fuel quality problems | D2-Forced - Delayed | 100-Fossil-Steam
9290 | Other fuel quality problems | External | Fuel Quality | D2 | Forced - Delayed | 2013 | Coal | LI | 100 | Fossil-Steam | TRE | Off-Peak | 22.5 | 54 | 1 | 1 | 9290-Other fuel quality problems | D2-Forced - Delayed | 100-Fossil-Steam
9290 | Other fuel quality problems | External | Fuel Quality | D2 | Forced - Delayed | 2013 | Coal | LI | 100 | Fossil-Steam | TRE | Off-Peak | 30 | 75 | 1 | 1 | 9290-Other fuel quality problems | D2-Forced - Delayed | 100-Fossil-Steam
9290 | Other fuel quality problems | External | Fuel Quality | D2 | Forced - Delayed | 2013 | Coal | LI | 100 | Fossil-Steam | TRE | Off-Peak | 32.25 | 45 | 1 | 1 | 9290-Other fuel quality problems | D2-Forced - Delayed | 100-Fossil-Steam
9290 | Other fuel quality problems | External | Fuel Quality | D2 | Forced - Delayed | 2013 | Coal | LI | 100 | Fossil-Steam | TRE | Off-Peak | 36 | 120 | 1 | 1 | 9290-Other fuel quality problems | D2-Forced - Delayed | 100-Fossil-Steam
9290 | Other fuel quality problems | External | Fuel Quality | D2 | Forced - Delayed | 2013 | Coal | LI | 100 | Fossil-Steam | TRE | Off-Peak | 38.1333 | 52 | 1 | 1 | 9290-Other fuel quality problems | D2-Forced - Delayed | 100-Fossil-Steam
9290 | Other fuel quality problems | External | Fuel Quality | D2 | Forced - Delayed | 2013 | Coal | LI | 100 | Fossil-Steam | TRE | Off-Peak | 68 | 68 | 1 | 1 | 9290-Other fuel quality problems | D2-Forced - Delayed | 100-Fossil-Steam
9290 | Other fuel quality problems | External | Fuel Quality | D2 | Forced - Delayed | 2013 | Coal | LI | 100 | Fossil-Steam | TRE | Off-Peak | 91.2 | 152 | 1 | 1 | 9290-Other fuel quality problems | D2-Forced - Delayed | 100-Fossil-Steam
9290 | Other fuel quality problems | External | Fuel Quality | D2 | Forced - Delayed | 2013 | Coal | LI | 100 | Fossil-Steam | TRE | Off-Peak | 125 | 125 | 1 | 1 | 9290-Other fuel quality problems | D2-Forced - Delayed | 100-Fossil-Steam
9290 | Other fuel quality problems | External | Fuel Quality | D2 | Forced - Delayed | 2013 | Coal | LI | 100 | Fossil-Steam | TRE | Off-Peak | 140 | 70 | 1 | 1 | 9290-Other fuel quality problems | D2-Forced - Delayed | 100-Fossil-Steam
9290 | Other fuel quality problems | External | Fuel Quality | D2 | Forced - Delayed | 2013 | Coal | LI | 100 | Fossil-Steam | TRE | Off-Peak | 159.8666 | 88 | 1 | 1 | 9290-Other fuel quality problems | D2-Forced - Delayed | 100-Fossil-Steam
9290 | Other fuel quality problems | External | Fuel Quality | D2 | Forced - Delayed | 2013 | Coal | LI | 100 | Fossil-Steam | TRE | Off-Peak | 160.65 | 153 | 1 | 1 | 9290-Other fuel quality problems | D2-Forced - Delayed | 100-Fossil-Steam
9290 | Other fuel quality problems | External | Fuel Quality | D2 | Forced - Delayed | 2013 | Coal | LI | 100 | Fossil-Steam | TRE | Off-Peak | 176.4 | 126 | 1 | 1 | 9290-Other fuel quality problems | D2-Forced - Delayed | 100-Fossil-Steam
9290 | Other fuel quality problems | External | Fuel Quality | D2 | Forced - Delayed | 2013 | Coal | LI | 100 | Fossil-Steam | TRE | Off-Peak | 189 | 140 | 1 | 1 | 9290-Other fuel quality problems | D2-Forced - Delayed | 100-Fossil-Steam
9290 | Other fuel quality problems | External | Fuel Quality | D2 | Forced - Delayed | 2013 | Coal | LI | 100 | Fossil-Steam | TRE | Off-Peak | 192.6 | 107 | 1 | 1 | 9290-Other fuel quality problems | D2-Forced - Delayed | 100-Fossil-Steam
9290 | Other fuel quality problems | External | Fuel Quality | D2 | Forced - Delayed | 2013 | Coal | LI | 100 | Fossil-Steam | TRE | Off-Peak | 194.2666 | 124 | 1 | 1 | 9290-Other fuel quality problems | D2-Forced - Delayed | 100-Fossil-Steam
9290 | Other fuel quality problems | External | Fuel Quality | D2 | Forced - Delayed | 2013 | Coal | LI | 100 | Fossil-Steam | TRE | Off-Peak | 216.2999 | 126 | 1 | 1 | 9290-Other fuel quality problems | D2-Forced - Delayed | 100-Fossil-Steam
9290 | Other fuel quality problems | External | Fuel Quality | D2 | Forced - Delayed | 2013 | Coal | LI | 100 | Fossil-Steam | TRE | Off-Peak | 223.8833 | 133 | 1 | 1 | 9290-Other fuel quality problems | D2-Forced - Delayed | 100-Fossil-Steam
9290 | Other fuel quality problems | External | Fuel Quality | D2 | Forced - Delayed | 2013 | Coal | LI | 100 | Fossil-Steam | TRE | Off-Peak | 233.3333 | 20 | 1 | 1 | 9290-Other fuel quality problems | D2-Forced - Delayed | 100-Fossil-Steam
9290 | Other fuel quality problems | External | Fuel Quality | D2 | Forced - Delayed | 2013 | Coal | LI | 100 | Fossil-Steam | TRE | Off-Peak | 250.9833 | 37 | 1 | 1 | 9290-Other fuel quality problems | D2-Forced - Delayed | 100-Fossil-Steam
9290 | Other fuel quality problems | External | Fuel Quality | D2 | Forced - Delayed | 2013 | Coal | LI | 100 | Fossil-Steam | TRE | Off-Peak | 273.7666 | 86 | 1 | 1 | 9290-Other fuel quality problems | D2-Forced - Delayed | 100-Fossil-Steam
9290 | Other fuel quality problems | External | Fuel Quality | D2 | Forced - Delayed | 2013 | Coal | LI | 100 | Fossil-Steam | TRE | Off-Peak | 422 | 211 | 1 | 1 | 9290-Other fuel quality problems | D2-Forced - Delayed | 100-Fossil-Steam
9290 | Other fuel quality problems | External | Fuel Quality | D2 | Forced - Delayed | 2013 | Coal | LI | 100 | Fossil-Steam | TRE | Off-Peak | 756.6999 | 282 | 1 | 1 | 9290-Other fuel quality problems | D2-Forced - Delayed | 100-Fossil-Steam
9290 | Other fuel quality problems | External | Fuel Quality | D2 | Forced - Delayed | 2013 | Coal | LI | 100 | Fossil-Steam | TRE | Summer | 16.3333 | 35 | 1 | 1 | 9290-Other fuel quality problems | D2-Forced - Delayed | 100-Fossil-Steam
9290 | Other fuel quality problems | External | Fuel Quality | D2 | Forced - Delayed | 2013 | Coal | LI | 100 | Fossil-Steam | TRE | Summer | 30 | 60 | 1 | 1 | 9290-Other fuel quality problems | D2-Forced - Delayed | 100-Fossil-Steam
9290 | Other fuel quality problems | External | Fuel Quality | D2 | Forced - Delayed | 2013 | Coal | LI | 100 | Fossil-Steam | TRE | Summer | 51.6666 | 100 | 1 | 1 | 9290-Other fuel quality problems | D2-Forced - Delayed | 100-Fossil-Steam
9290 | Other fuel quality problems | External | Fuel Quality | D2 | Forced - Delayed | 2013 | Coal | LI | 100 | Fossil-Steam | TRE | Summer | 52.5 | 70 | 1 | 1 | 9290-Other fuel quality problems | D2-Forced - Delayed | 100-Fossil-Steam
9290 | Other fuel quality problems | External | Fuel Quality | D2 | Forced - Delayed | 2013 | Coal | LI | 100 | Fossil-Steam | TRE | Summer | 63.7833 | 89 | 1 | 1 | 9290-Other fuel quality problems | D2-Forced - Delayed | 100-Fossil-Steam
9290 | Other fuel quality problems | External | Fuel Quality | D2 | Forced - Delayed | 2013 | Coal | LI | 100 | Fossil-Steam | TRE | Summer | 73.3333 | 80 | 1 | 1 | 9290-Other fuel quality problems | D2-Forced - Delayed | 100-Fossil-Steam
9290 | Other fuel quality problems | External | Fuel Quality | D2 | Forced - Delayed | 2013 | Coal | LI | 100 | Fossil-Steam | TRE | Summer | 76.5 | 170 | 1 | 1 | 9290-Other fuel quality problems | D2-Forced - Delayed | 100-Fossil-Steam
9290 | Other fuel quality problems | External | Fuel Quality | D2 | Forced - Delayed | 2013 | Coal | LI | 100 | Fossil-Steam | TRE | Summer | 79.0833 | 73 | 1 | 1 | 9290-Other fuel quality problems | D2-Forced - Delayed | 100-Fossil-Steam
9290 | Other fuel quality problems | External | Fuel Quality | D2 | Forced - Delayed | 2013 | Coal | LI | 100 | Fossil-Steam | TRE | Summer | 109.3333 | 160 | 1 | 1 | 9290-Other fuel quality problems | D2-Forced - Delayed | 100-Fossil-Steam
9290 | Other fuel quality problems | External | Fuel Quality | D2 | Forced - Delayed | 2013 | Coal | LI | 100 | Fossil-Steam | TRE | Summer | 153.45 | 93 | 1 | 1 | 9290-Other fuel quality problems | D2-Forced - Delayed | 100-Fossil-Steam
9290 | Other fuel quality problems | External | Fuel Quality | D2 | Forced - Delayed | 2013 | Coal | LI | 100 | Fossil-Steam | TRE | Winter | 12.5 | 15 | 1 | 1 | 9290-Other fuel quality problems | D2-Forced - Delayed | 100-Fossil-Steam
9290 | Other fuel quality problems | External | Fuel Quality | D2 | Forced - Delayed | 2013 | Coal | LI | 100 | Fossil-Steam | TRE | Winter | 15.3333 | 92 | 1 | 1 | 9290-Other fuel quality problems | D2-Forced - Delayed | 100-Fossil-Steam
9290 | Other fuel quality problems | External | Fuel Quality | D2 | Forced - Delayed | 2013 | Coal | LI | 100 | Fossil-Steam | TRE | Winter | 31.1666 | 55 | 1 | 1 | 9290-Other fuel quality problems | D2-Forced - Delayed | 100-Fossil-Steam
9290 | Other fuel quality problems | External | Fuel Quality | D2 | Forced - Delayed | 2013 | Coal | LI | 100 | Fossil-Steam | TRE | Winter | 33.5666 | 53 | 1 | 1 | 9290-Other fuel quality problems | D2-Forced - Delayed | 100-Fossil-Steam
9290 | Other fuel quality problems | External | Fuel Quality | D2 | Forced - Delayed | 2013 | Coal | LI | 100 | Fossil-Steam | TRE | Winter | 67.2 | 96 | 1 | 1 | 9290-Other fuel quality problems | D2-Forced - Delayed | 100-Fossil-Steam
9290 | Other fuel quality problems | External | Fuel Quality | D2 | Forced - Delayed | 2013 | Coal | LI | 100 | Fossil-Steam | TRE | Winter | 86.7 | 102 | 1 | 1 | 9290-Other fuel quality problems | D2-Forced - Delayed | 100-Fossil-Steam
9290 | Other fuel quality problems | External | Fuel Quality | D2 | Forced - Delayed | 2013 | Coal | LI | 100 | Fossil-Steam | TRE | Winter | 98.75 | 79 | 1 | 1 | 9290-Other fuel quality problems | D2-Forced - Delayed | 100-Fossil-Steam
9290 | Other fuel quality problems | External | Fuel Quality | D2 | Forced - Delayed | 2013 | Coal | LI | 100 | Fossil-Steam | TRE | Winter | 106.2 | 108 | 1 | 1 | 9290-Other fuel quality problems | D2-Forced - Delayed | 100-Fossil-Steam
9290 | Other fuel quality problems | External | Fuel Quality | D2 | Forced - Delayed | 2013 | Coal | LI | 100 | Fossil-Steam | TRE | Winter | 171.3666 | 106 | 1 | 1 | 9290-Other fuel quality problems | D2-Forced - Delayed | 100-Fossil-Steam
9290 | Other fuel quality problems | External | Fuel Quality | D2 | Forced - Delayed | 2013 | Coal | LI | 100 | Fossil-Steam | TRE | Winter | 345.6666 | 170 | 1 | 1 | 9290-Other fuel quality problems | D2-Forced - Delayed | 100-Fossil-Steam
9290 | Other fuel quality problems | External | Fuel Quality | D2 | Forced - Delayed | 2013 | Coal | LI | 100 | Fossil-Steam | TRE | Winter | 377 | 260 | 1 | 1 | 9290-Other fuel quality problems | D2-Forced - Delayed | 100-Fossil-Steam
9290 | Other fuel quality problems | External | Fuel Quality | D2 | Forced - Delayed | 2013 | Coal | LI | 100 | Fossil-Steam | TRE | Winter | 441.45 | 327 | 1 | 1 | 9290-Other fuel quality problems | D2-Forced - Delayed | 100-Fossil-Steam
9290 | Other fuel quality problems | External | Fuel Quality | D2 | Forced - Delayed | 2013 | Coal | LI | 100 | Fossil-Steam | TRE | Winter | 700.6164 | 331 | 1 | 1 | 9290-Other fuel quality problems | D2-Forced - Delayed | 100-Fossil-Steam
9290 | Other fuel quality problems | External | Fuel Quality | U2 | Forced - Delayed | 2013 | Coal | CC | 100 | Fossil-Steam | SERC | Summer | 34407.1331 | 556 | 1 | 1 | 9290-Other fuel quality problems | U2-Forced - Delayed | 100-Fossil-Steam
9290 | Other fuel quality problems | External | Fuel Quality | D1 | Forced - Immediate | 2013 | Coal | CC | 100 | Fossil-Steam | WECC | Off-Peak | 5.45 | 1 | 1 | 1 | 9290-Other fuel quality problems | D1-Forced - Immediate | 100-Fossil-Steam
9290 | Other fuel quality problems | External | Fuel Quality | D1 | Forced - Immediate | 2013 | Coal | CC | 100 | Fossil-Steam | WECC | Off-Peak | 16.17 | 16.17 | 1 | 1 | 9290-Other fuel quality problems | D1-Forced - Immediate | 100-Fossil-Steam
9290 | Other fuel quality problems | External | Fuel Quality | D1 | Forced - Immediate | 2013 | Coal | CC | 100 | Fossil-Steam | WECC | Off-Peak | 26 | 1 | 1 | 1 | 9290-Other fuel quality problems | D1-Forced - Immediate | 100-Fossil-Steam
9290 | Other fuel quality problems | External | Fuel Quality | D1 | Forced - Immediate | 2013 | Coal | CC | 100 | Fossil-Steam | WECC | Off-Peak | 28.6667 | 8 | 1 | 1 | 9290-Other fuel quality problems | D1-Forced - Immediate | 100-Fossil-Steam
9290 | Other fuel quality problems | External | Fuel Quality | D1 | Forced - Immediate | 2013 | Coal | CC | 100 | Fossil-Steam | RFC | Off-Peak | 31.6667 | 10 | 1 | 1 | 9290-Other fuel quality problems | D1-Forced - Immediate | 100-Fossil-Steam
9290 | Other fuel quality problems | External | Fuel Quality | D1 | Forced - Immediate | 2013 | Coal | CC | 100 | Fossil-Steam | WECC | Off-Peak | 53.3167 | 7 | 1 | 1 | 9290-Other fuel quality problems | D1-Forced - Immediate | 100-Fossil-Steam
9290 | Other fuel quality problems | External | Fuel Quality | D1 | Forced - Immediate | 2013 | Coal | CC | 100 | Fossil-Steam | WECC | Off-Peak | 117.6 | 117.6 | 1 | 1 | 9290-Other fuel quality problems | D1-Forced - Immediate | 100-Fossil-Steam
9290 | Other fuel quality problems | External | Fuel Quality | D1 | Forced - Immediate | 2013 | Coal | CC | 100 | Fossil-Steam | WECC | Off-Peak | 180 | 6 | 1 | 1 | 9290-Other fuel quality problems | D1-Forced - Immediate | 100-Fossil-Steam
9290 | Other fuel quality problems | External | Fuel Quality | D1 | Forced - Immediate | 2013 | Coal | CC | 100 | Fossil-Steam | SERC | Off-Peak | 380 | 5 | 1 | 1 | 9290-Other fuel quality problems | D1-Forced - Immediate | 100-Fossil-Steam
9290 | Other fuel quality problems | External | Fuel Quality | D1 | Forced - Immediate | 2013 | Coal | CC | 100 | Fossil-Steam | MRO | Off-Peak | 426 | 90 | 1 | 1 | 9290-Other fuel quality problems | D1-Forced - Immediate | 100-Fossil-Steam
9290 | Other fuel quality problems | External | Fuel Quality | D1 | Forced - Immediate | 2013 | Coal | CC | 100 | Fossil-Steam | SERC | Off-Peak | 550.6667 | 10 | 1 | 1 | 9290-Other fuel quality problems | D1-Forced - Immediate | 100-Fossil-Steam
9290 | Other fuel quality problems | External | Fuel Quality | D1 | Forced - Immediate | 2013 | Coal | CC | 100 | Fossil-Steam | WECC | Off-Peak | 786 | 78.6 | 1 | 1 | 9290-Other fuel quality problems | D1-Forced - Immediate | 100-Fossil-Steam
9290 | Other fuel quality problems | External | Fuel Quality | D1 | Forced - Immediate | 2013 | Coal | CC | 100 | Fossil-Steam | RFC | Off-Peak | 1557.5547 | 16.16 | 1 | 1 | 9290-Other fuel quality problems | D1-Forced - Immediate | 100-Fossil-Steam
9290 | Other fuel quality problems | External | Fuel Quality | D1 | Forced - Immediate | 2013 | Coal | CC | 100 | Fossil-Steam | RFC | Summer | 3.1 | 3.1 | 1 | 1 | 9290-Other fuel quality problems | D1-Forced - Immediate | 100-Fossil-Steam
9290 | Other fuel quality problems | External | Fuel Quality | D1 | Forced - Immediate | 2013 | Coal | CC | 100 | Fossil-Steam | WECC | Summer | 99.6667 | 10 | 1 | 1 | 9290-Other fuel quality problems | D1-Forced - Immediate | 100-Fossil-Steam
9290 | Other fuel quality problems | External | Fuel Quality | D1 | Forced - Immediate | 2013 | Coal | CC | 100 | Fossil-Steam | SERC | Summer | 143 | 11 | 1 | 1 | 9290-Other fuel quality problems | D1-Forced - Immediate | 100-Fossil-Steam
9290 | Other fuel quality problems | External | Fuel Quality | D1 | Forced - Immediate | 2013 | Coal | CC | 100 | Fossil-Steam | SERC | Summer | 148.5 | 15 | 1 | 1 | 9290-Other fuel quality problems | D1-Forced - Immediate | 100-Fossil-Steam
9290 | Other fuel quality problems | External | Fuel Quality | D1 | Forced - Immediate | 2013 | Coal | CC | 100 | Fossil-Steam | SERC | Summer | 186.6666 | 175 | 1 | 1 | 9290-Other fuel quality problems | D1-Forced - Immediate | 100-Fossil-Steam
9290 | Other fuel quality problems | External | Fuel Quality | D1 | Forced - Immediate | 2013 | Coal | CC | 100 | Fossil-Steam | SERC | Summer | 274.6333 | 14 | 1 | 1 | 9290-Other fuel quality problems | D1-Forced - Immediate | 100-Fossil-Steam
9290 | Other fuel quality problems | External | Fuel Quality | D1 | Forced - Immediate | 2013 | Coal | CC | 100 | Fossil-Steam | SERC | Summer | 300 | 5 | 1 | 1 | 9290-Other fuel quality problems | D1-Forced - Immediate | 100-Fossil-Steam
9290 | Other fuel quality problems | External | Fuel Quality | D1 | Forced - Immediate | 2013 | Coal | CC | 100 | Fossil-Steam | SERC | Summer | 306.25 | 175 | 1 | 1 | 9290-Other fuel quality problems | D1-Forced - Immediate | 100-Fossil-Steam
9290 | Other fuel quality problems | External | Fuel Quality | D1 | Forced - Immediate | 2013 | Coal | CC | 100 | Fossil-Steam | SERC | Summer | 423.25 | 15 | 1 | 1 | 9290-Other fuel quality problems | D1-Forced - Immediate | 100-Fossil-Steam
9290 | Other fuel quality problems | External | Fuel Quality | D1 | Forced - Immediate | 2013 | Coal | CC | 100 | Fossil-Steam | SERC | Summer | 575 | 15 | 1 | 1 | 9290-Other fuel quality problems | D1-Forced - Immediate | 100-Fossil-Steam
9290 | Other fuel quality problems | External | Fuel Quality | D1 | Forced - Immediate | 2013 | Coal | CC | 100 | Fossil-Steam | SERC | Summer | 612 | 36 | 1 | 1 | 9290-Other fuel quality problems | D1-Forced - Immediate | 100-Fossil-Steam
9290 | Other fuel quality problems | External | Fuel Quality | D1 | Forced - Immediate | 2013 | Coal | CC | 100 | Fossil-Steam | SERC | Summer | 981.3333 | 16 | 1 | 1 | 9290-Other fuel quality problems | D1-Forced - Immediate | 100-Fossil-Steam
9290 | Other fuel quality problems | External | Fuel Quality | D1 | Forced - Immediate | 2013 | Coal | CC | 100 | Fossil-Steam | SERC | Summer | 1404 | 26 | 1 | 1 | 9290-Other fuel quality problems | D1-Forced - Immediate | 100-Fossil-Steam
9290 | Other fuel quality problems | External | Fuel Quality | D1 | Forced - Immediate | 2013 | Coal | CC | 100 | Fossil-Steam | MRO | Winter | 5.5 | 2 | 1 | 1 | 9290-Other fuel quality problems | D1-Forced - Immediate | 100-Fossil-Steam
9290 | Other fuel quality problems | External | Fuel Quality | D1 | Forced - Immediate | 2013 | Coal | CC | 100 | Fossil-Steam | SERC | Winter | 22.3333 | 10 | 1 | 1 | 9290-Other fuel quality problems | D1-Forced - Immediate | 100-Fossil-Steam
9290 | Other fuel quality problems | External | Fuel Quality | D1 | Forced - Immediate | 2013 | Coal | CC | 100 | Fossil-Steam | MRO | Winter | 142 | 8 | 1 | 1 | 9290-Other fuel quality problems | D1-Forced - Immediate | 100-Fossil-Steam
9290 | Other fuel quality problems | External | Fuel Quality | D1 | Forced - Immediate | 2013 | Coal | OS | 100 | Fossil-Steam | NPCC | Summer | 5.6667 | 5 | 1 | 1 | 9290-Other fuel quality problems | D1-Forced - Immediate | 100-Fossil-Steam
9290 | Other fuel quality problems | External | Fuel Quality | D1 | Forced - Immediate | 2013 | Oil | DI | 100 | Fossil-Steam | SERC | Winter | 153.65 | 21 | 1 | 1 | 9290-Other fuel quality problems | D1-Forced - Immediate | 100-Fossil-Steam
9290 | Other fuel quality problems | External | Fuel Quality | D1 | Forced - Immediate | 2013 | Other | WD | 100 | Fossil-Steam | NPCC | Summer | 72.5 | 29 | 1 | 1 | 9290-Other fuel quality problems | D1-Forced - Immediate | 100-Fossil-Steam
9290 | Other fuel quality problems | External | Fuel Quality | D2 | Forced - Delayed | 2013 | Coal | LI | 100 | Fossil-Steam | TRE | Off-Peak | 10 | 50 | 1 | 1 | 9290-Other fuel quality problems | D2-Forced - Delayed | 100-Fossil-Steam
9290 | Other fuel quality problems | External | Fuel Quality | D2 | Forced - Delayed | 2013 | Coal | LI | 100 | Fossil-Steam | TRE | Off-Peak | 11.2 | 24 | 1 | 1 | 9290-Other fuel quality problems | D2-Forced - Delayed | 100-Fossil-Steam
9290 | Other fuel quality problems | External | Fuel Quality | D2 | Forced - Delayed | 2013 | Coal | LI | 100 | Fossil-Steam | TRE | Off-Peak | 20.3333 | 61 | 1 | 1 | 9290-Other fuel quality problems | D2-Forced - Delayed | 100-Fossil-Steam
9290 | Other fuel quality problems | External | Fuel Quality | D2 | Forced - Delayed | 2013 | Coal | LI | 100 | Fossil-Steam | TRE | Off-Peak | 26.25 | 35 | 1 | 1 | 9290-Other fuel quality problems | D2-Forced - Delayed | 100-Fossil-Steam
9290 | Other fuel quality problems | External | Fuel Quality | D2 | Forced - Delayed | 2013 | Coal | LI | 100 | Fossil-Steam | TRE | Off-Peak | 27.3 | 78 | 1 | 1 | 9290-Other fuel quality problems | D2-Forced - Delayed | 100-Fossil-Steam
9290 | Other fuel quality problems | External | Fuel Quality | D2 | Forced - Delayed | 2013 | Coal | LI | 100 | Fossil-Steam | TRE | Off-Peak | 34.8333 | 55 | 1 | 1 | 9290-Other fuel quality problems | D2-Forced - Delayed | 100-Fossil-Steam
9290 | Other fuel quality problems | External | Fuel Quality | D2 | Forced - Delayed | 2013 | Coal | LI | 100 | Fossil-Steam | TRE | Off-Peak | 43.3333 | 52 | 1 | 1 | 9290-Other fuel quality problems | D2-Forced - Delayed | 100-Fossil-Steam
9290 | Other fuel quality problems | External | Fuel Quality | D2 | Forced - Delayed | 2013 | Coal | LI | 100 | Fossil-Steam | TRE | Off-Peak | 45.5 | 91 | 1 | 1 | 9290-Other fuel quality problems | D2-Forced - Delayed | 100-Fossil-Steam
9290 | Other fuel quality problems | External | Fuel Quality | D2 | Forced - Delayed | 2013 | Coal | LI | 100 | Fossil-Steam | TRE | Off-Peak | 49.5 | 45 | 1 | 1 | 9290-Other fuel quality problems | D2-Forced - Delayed | 100-Fossil-Steam
9290 | Other fuel quality problems | External | Fuel Quality | D2 | Forced - Delayed | 2013 | Coal | LI | 100 | Fossil-Steam | TRE | Off-Peak | 51.5667 | 26 | 1 | 1 | 9290-Other fuel quality problems | D2-Forced - Delayed | 100-Fossil-Steam
9290 | Other fuel quality problems | External | Fuel Quality | D2 | Forced - Delayed | 2013 | Coal | LI | 100 | Fossil-Steam | TRE | Off-Peak | 52 | 65 | 1 | 1 | 9290-Other fuel quality problems | D2-Forced - Delayed | 100-Fossil-Steam
9290 | Other fuel quality problems | External | Fuel Quality | D2 | Forced - Delayed | 2013 | Coal | LI | 100 | Fossil-Steam | TRE | Off-Peak | 78.6666 | 80 | 1 | 1 | 9290-Other fuel quality problems | D2-Forced - Delayed | 100-Fossil-Steam
9290 | Other fuel quality problems | External | Fuel Quality | D2 | Forced - Delayed | 2013 | Coal | LI | 100 | Fossil-Steam | TRE | Off-Peak | 105.3666 | 58 | 1 | 1 | 9290-Other fuel quality problems | D2-Forced - Delayed | 100-Fossil-Steam
9290 | Other fuel quality problems | External | Fuel Quality | D2 | Forced - Delayed | 2013 | Coal | LI | 100 | Fossil-Steam | TRE | Off-Peak | 112 | 112 | 1 | 1 | 9290-Other fuel quality problems | D2-Forced - Delayed | 100-Fossil-Steam
9290 | Other fuel quality problems | External | Fuel Quality | D2 | Forced - Delayed | 2013 | Coal | LI | 100 | Fossil-Steam | TRE | Off-Peak | 129.4999 | 111 | 1 | 1 | 9290-Other fuel quality problems | D2-Forced - Delayed | 100-Fossil-Steam
9290 | Other fuel quality problems | External | Fuel Quality | D2 | Forced - Delayed | 2013 | Coal | LI | 100 | Fossil-Steam | TRE | Off-Peak | 139.75 | 129 | 1 | 1 | 9290-Other fuel quality problems | D2-Forced - Delayed | 100-Fossil-Steam
9290 | Other fuel quality problems | External | Fuel Quality | D2 | Forced - Delayed | 2013 | Coal | LI | 100 | Fossil-Steam | TRE | Off-Peak | 142 | 120 | 1 | 1 | 9290-Other fuel quality problems | D2-Forced - Delayed | 100-Fossil-Steam
9290 | Other fuel quality problems | External | Fuel Quality | D2 | Forced - Delayed | 2013 | Coal | LI | 100 | Fossil-Steam | TRE | Off-Peak | 143.4999 | 105 | 1 | 1 | 9290-Other fuel quality problems | D2-Forced - Delayed | 100-Fossil-Steam
9290 | Other fuel quality problems | External | Fuel Quality | D2 | Forced - Delayed | 2013 | Coal | LI | 100 | Fossil-Steam | TRE | Off-Peak | 145.2 | 132 | 1 | 1 | 9290-Other fuel quality problems | D2-Forced - Delayed | 100-Fossil-Steam
9290 | Other fuel quality problems | External | Fuel Quality | D2 | Forced - Delayed | 2013 | Coal | LI | 100 | Fossil-Steam | TRE | Off-Peak | 153.5833 | 95 | 1 | 1 | 9290-Other fuel quality problems | D2-Forced - Delayed | 100-Fossil-Steam
9290 | Other fuel quality problems | External | Fuel Quality | D2 | Forced - Delayed | 2013 | Coal | LI | 100 | Fossil-Steam | TRE | Off-Peak | 163.0332 | 134 | 1 | 1 | 9290-Other fuel quality problems | D2-Forced - Delayed | 100-Fossil-Steam
9290 | Other fuel quality problems | External | Fuel Quality | D2 | Forced - Delayed | 2013 | Coal | LI | 100 | Fossil-Steam | TRE | Off-Peak | 201.5166 | 107 | 1 | 1 | 9290-Other fuel quality problems | D2-Forced - Delayed | 100-Fossil-Steam
9290 | Other fuel quality problems | External | Fuel Quality | D2 | Forced - Delayed | 2013 | Coal | LI | 100 | Fossil-Steam | TRE | Off-Peak | 203.5333 | 142 | 1 | 1 | 9290-Other fuel quality problems | D2-Forced - Delayed | 100-Fossil-Steam
9290 | Other fuel quality problems | External | Fuel Quality | D2 | Forced - Delayed | 2013 | Coal | LI | 100 | Fossil-Steam | TRE | Off-Peak | 210.6333 | 142 | 1 | 1 | 9290-Other fuel quality problems | D2-Forced - Delayed | 100-Fossil-Steam
9290 | Other fuel quality problems | External | Fuel Quality | D2 | Forced - Delayed | 2013 | Coal | LI | 100 | Fossil-Steam | TRE | Off-Peak | 222.1666 | 155 | 2 | 2 | 9290-Other fuel quality problems | D2-Forced - Delayed | 100-Fossil-Steam
9290 | Other fuel quality problems | External | Fuel Quality | D2 | Forced - Delayed | 2013 | Coal | LI | 100 | Fossil-Steam | TRE | Off-Peak | 249.9999 | 150 | 1 | 1 | 9290-Other fuel quality problems | D2-Forced - Delayed | 100-Fossil-Steam
9290 | Other fuel quality problems | External | Fuel Quality | D2 | Forced - Delayed | 2013 | Coal | LI | 100 | Fossil-Steam | TRE | Off-Peak | 259.2499 | 183 | 1 | 1 | 9290-Other fuel quality problems | D2-Forced - Delayed | 100-Fossil-Steam
9290 | Other fuel quality problems | External | Fuel Quality | D2 | Forced - Delayed | 2013 | Coal | LI | 100 | Fossil-Steam | TRE | Off-Peak | 391.7333 | 226 | 1 | 1 | 9290-Other fuel quality problems | D2-Forced - Delayed | 100-Fossil-Steam
9290 | Other fuel quality problems | External | Fuel Quality | D2 | Forced - Delayed | 2013 | Coal | LI | 100 | Fossil-Steam | TRE | Off-Peak | 778.6665 | 292 | 1 | 1 | 9290-Other fuel quality problems | D2-Forced - Delayed | 100-Fossil-Steam
9290 | Other fuel quality problems | External | Fuel Quality | D2 | Forced - Delayed | 2013 | Coal | LI | 100 | Fossil-Steam | TRE | Off-Peak | 2556.7999 | 102 | 1 | 1 | 9290-Other fuel quality problems | D2-Forced - Delayed | 100-Fossil-Steam
9290 | Other fuel quality problems | External | Fuel Quality | D2 | Forced - Delayed | 2013 | Coal | LI | 100 | Fossil-Steam | TRE | Summer | 5.6 | 21 | 1 | 1 | 9290-Other fuel quality problems | D2-Forced - Delayed | 100-Fossil-Steam
9290 | Other fuel quality problems | External | Fuel Quality | D2 | Forced - Delayed | 2013 | Coal | LI | 100 | Fossil-Steam | TRE | Summer | 7.6 | 19 | 1 | 1 | 9290-Other fuel quality problems | D2-Forced - Delayed | 100-Fossil-Steam
9290 | Other fuel quality problems | External | Fuel Quality | D2 | Forced - Delayed | 2013 | Coal | LI | 100 | Fossil-Steam | TRE | Summer | 9.6667 | 29 | 1 | 1 | 9290-Other fuel quality problems | D2-Forced - Delayed | 100-Fossil-Steam
9290 | Other fuel quality problems | External | Fuel Quality | D2 | Forced - Delayed | 2013 | Coal | LI | 100 | Fossil-Steam | TRE | Summer | 16.1 | 42 | 1 | 1 | 9290-Other fuel quality problems | D2-Forced - Delayed | 100-Fossil-Steam
9290 | Other fuel quality problems | External | Fuel Quality | D2 | Forced - Delayed | 2013 | Coal | LI | 100 | Fossil-Steam | TRE | Summer | 30.4167 | 25 | 1 | 1 | 9290-Other fuel quality problems | D2-Forced - Delayed | 100-Fossil-Steam
9290 | Other fuel quality problems | External | Fuel Quality | D2 | Forced - Delayed | 2013 | Coal | LI | 100 | Fossil-Steam | TRE | Summer | 39.5833 | 95 | 1 | 1 | 9290-Other fuel quality problems | D2-Forced - Delayed | 100-Fossil-Steam
9290 | Other fuel quality problems | External | Fuel Quality | D2 | Forced - Delayed | 2013 | Coal | LI | 100 | Fossil-Steam | TRE | Summer | 57 | 57 | 1 | 1 | 9290-Other fuel quality problems | D2-Forced - Delayed | 100-Fossil-Steam
9290 | Other fuel quality problems | External | Fuel Quality | D2 | Forced - Delayed | 2013 | Coal | LI | 100 | Fossil-Steam | TRE | Summer | 66.6666 | 100 | 2 | 2 | 9290-Other fuel quality problems | D2-Forced - Delayed | 100-Fossil-Steam
9290 | Other fuel quality problems | External | Fuel Quality | D2 | Forced - Delayed | 2013 | Coal | LI | 100 | Fossil-Steam | TRE | Summer | 119.4666 | 64 | 1 | 1 | 9290-Other fuel quality problems | D2-Forced - Delayed | 100-Fossil-Steam
9290 | Other fuel quality problems | External | Fuel Quality | D2 | Forced - Delayed | 2013 | Coal | LI | 100 | Fossil-Steam | TRE | Summer | 124.2 | 138 | 1 | 1 | 9290-Other fuel quality problems | D2-Forced - Delayed | 100-Fossil-Steam
9290 | Other fuel quality problems | External | Fuel Quality | D2 | Forced - Delayed | 2013 | Coal | LI | 100 | Fossil-Steam | TRE | Summer | 128.3333 | 70 | 1 | 1 | 9290-Other fuel quality problems | D2-Forced - Delayed | 100-Fossil-Steam
9290 | Other fuel quality problems | External | Fuel Quality | D2 | Forced - Delayed | 2013 | Coal | LI | 100 | Fossil-Steam | TRE | Summer | 130.1833 | 107 | 1 | 1 | 9290-Other fuel quality problems | D2-Forced - Delayed | 100-Fossil-Steam
9290 | Other fuel quality problems | External | Fuel Quality | D2 | Forced - Delayed | 2013 | Coal | LI | 100 | Fossil-Steam | TRE | Summer | 153.5333 | 94 | 1 | 1 | 9290-Other fuel quality problems | D2-Forced - Delayed | 100-Fossil-Steam
9290 | Other fuel quality problems | External | Fuel Quality | D2 | Forced - Delayed | 2013 | Coal | LI | 100 | Fossil-Steam | TRE | Summer | 169.2 | 94 | 1 | 1 | 9290-Other fuel quality problems | D2-Forced - Delayed | 100-Fossil-Steam
9290 | Other fuel quality problems | External | Fuel Quality | D2 | Forced - Delayed | 2013 | Coal | LI | 100 | Fossil-Steam | TRE | Summer | 212.4999 | 150 | 1 | 1 | 9290-Other fuel quality problems | D2-Forced - Delayed | 100-Fossil-Steam
9290 | Other fuel quality problems | External | Fuel Quality | D2 | Forced - Delayed | 2013 | Coal | LI | 100 | Fossil-Steam | TRE | Winter | 65.4 | 109 | 1 | 1 | 9290-Other fuel quality problems | D2-Forced - Delayed | 100-Fossil-Steam
9290 | Other fuel quality problems | External | Fuel Quality | D2 | Forced - Delayed | 2013 | Coal | LI | 100 | Fossil-Steam | TRE | Winter | 88.3999 | 102 | 1 | 1 | 9290-Other fuel quality problems | D2-Forced - Delayed | 100-Fossil-Steam
9290 | Other fuel quality problems | External | Fuel Quality | D2 | Forced - Delayed | 2013 | Coal | LI | 100 | Fossil-Steam | TRE | Winter | 111.6 | 108 | 1 | 1 | 9290-Other fuel quality problems | D2-Forced - Delayed | 100-Fossil-Steam
9290 | Other fuel quality problems | External | Fuel Quality | D2 | Forced - Delayed | 2013 | Coal | LI | 100 | Fossil-Steam | TRE | Winter | 187.5999 | 168 | 1 | 1 | 9290-Other fuel quality problems | D2-Forced - Delayed | 100-Fossil-Steam
9290 | Other fuel quality problems | External | Fuel Quality | D2 | Forced - Delayed | 2013 | Coal | LI | 100 | Fossil-Steam | TRE | Winter | 319.6999 | 138 | 1 | 1 | 9290-Other fuel quality problems | D2-Forced - Delayed | 100-Fossil-Steam
9290 | Other fuel quality problems | External | Fuel Quality | D2 | Forced - Delayed | 2013 | Coal | LI | 100 | Fossil-Steam | TRE | Winter | 322 | 230 | 1 | 1 | 9290-Other fuel quality problems | D2-Forced - Delayed | 100-Fossil-Steam
9290 | Other fuel quality problems | External | Fuel Quality | D2 | Forced - Delayed | 2013 | Coal | LI | 100 | Fossil-Steam | TRE | Winter | 733.95 | 233 | 1 | 1 | 9290-Other fuel quality problems | D2-Forced - Delayed | 100-Fossil-Steam
9290 | Other fuel quality problems | External | Fuel Quality | D2 | Forced - Delayed | 2013 | Coal | LI | 100 | Fossil-Steam | TRE | Winter | 754.4 | 184 | 1 | 1 | 9290-Other fuel quality problems | D2-Forced - Delayed | 100-Fossil-Steam
9290 | Other fuel quality problems | External | Fuel Quality | D1 | Forced - Immediate | 2013 | Coal | CC | 100 | Fossil-Steam | RFC | Off-Peak | 3.1667 | 10 | 1 | 1 | 9290-Other fuel quality problems | D1-Forced - Immediate | 100-Fossil-Steam
9290 | Other fuel quality problems | External | Fuel Quality | D1 | Forced - Immediate | 2013 | Coal | CC | 100 | Fossil-Steam | WECC | Off-Peak | 24.6 | 24.6 | 1 | 2 | 9290-Other fuel quality problems | D1-Forced - Immediate | 100-Fossil-Steam
9290 | Other fuel quality problems | External | Fuel Quality | D1 | Forced - Immediate | 2013 | Coal | CC | 100 | Fossil-Steam | WECC | Off-Peak | 25.6 | 25.6 | 1 | 1 | 9290-Other fuel quality problems | D1-Forced - Immediate | 100-Fossil-Steam
9290 | Other fuel quality problems | External | Fuel Quality | D1 | Forced - Immediate | 2013 | Coal | CC | 100 | Fossil-Steam | SERC | Off-Peak | 30.6667 | 10 | 1 | 1 | 9290-Other fuel quality problems | D1-Forced - Immediate | 100-Fossil-Steam
9290 | Other fuel quality problems | External | Fuel Quality | D1 | Forced - Immediate | 2013 | Coal | CC | 100 | Fossil-Steam | WECC | Off-Peak | 40.17 | 40.17 | 1 | 1 | 9290-Other fuel quality problems | D1-Forced - Immediate | 100-Fossil-Steam
9290 | Other fuel quality problems | External | Fuel Quality | D1 | Forced - Immediate | 2013 | Coal | CC | 100 | Fossil-Steam | MRO | Off-Peak | 43.3333 | 50 | 1 | 1 | 9290-Other fuel quality problems | D1-Forced - Immediate | 100-Fossil-Steam
9290 | Other fuel quality problems | External | Fuel Quality | D1 | Forced - Immediate | 2013 | Coal | CC | 100 | Fossil-Steam | WECC | Off-Peak | 47.8333 | 14 | 1 | 1 | 9290-Other fuel quality problems | D1-Forced - Immediate | 100-Fossil-Steam
9290 | Other fuel quality problems | External | Fuel Quality | D1 | Forced - Immediate | 2013 | Coal | CC | 100 | Fossil-Steam | WECC | Off-Peak | 51.2 | 25.6 | 1 | 1 | 9290-Other fuel quality problems | D1-Forced - Immediate | 100-Fossil-Steam
9290 | Other fuel quality problems | External | Fuel Quality | D1 | Forced - Immediate | 2013 | Coal | CC | 100 | Fossil-Steam | RFC | Off-Peak | 105.9633 | 8.3 | 1 | 1 | 9290-Other fuel quality problems | D1-Forced - Immediate | 100-Fossil-Steam
9290 | Other fuel quality problems | External | Fuel Quality | D1 | Forced - Immediate | 2013 | Coal | CC | 100 | Fossil-Steam | SERC | Off-Peak | 164.1667 | 10 | 1 | 1 | 9290-Other fuel quality problems | D1-Forced - Immediate | 100-Fossil-Steam
9290 | Other fuel quality problems | External | Fuel Quality | D1 | Forced - Immediate | 2013 | Coal | CC | 100 | Fossil-Steam | MRO | Off-Peak | 299.3333 | 40 | 1 | 1 | 9290-Other fuel quality problems | D1-Forced - Immediate | 100-Fossil-Steam
9290 | Other fuel quality problems | External | Fuel Quality | D1 | Forced - Immediate | 2013 | Coal | CC | 100 | Fossil-Steam | NPCC | Off-Peak | 675.8 | 12 | 1 | 1 | 9290-Other fuel quality problems | D1-Forced - Immediate | 100-Fossil-Steam
9290 | Other fuel quality problems | External | Fuel Quality | D1 | Forced - Immediate | 2013 | Coal | CC | 100 | Fossil-Steam | SERC | Off-Peak | 733.3333 | 25 | 1 | 1 | 9290-Other fuel quality problems | D1-Forced - Immediate | 100-Fossil-Steam
9290 | Other fuel quality problems | External | Fuel Quality | D1 | Forced - Immediate | 2013 | Coal | CC | 100 | Fossil-Steam | SERC | Off-Peak | 1306.9333 | 29 | 1 | 1 | 9290-Other fuel quality problems | D1-Forced - Immediate | 100-Fossil-Steam
9290 | Other fuel quality problems | External | Fuel Quality | D1 | Forced - Immediate | 2013 | Coal | CC | 100 | Fossil-Steam | WECC | Summer | 10 | 10 | 1 | 1 | 9290-Other fuel quality problems | D1-Forced - Immediate | 100-Fossil-Steam
9290 | Other fuel quality problems | External | Fuel Quality | D1 | Forced - Immediate | 2013 | Coal | CC | 100 | Fossil-Steam | WECC | Summer | 15.5833 | 11 | 1 | 1 | 9290-Other fuel quality problems | D1-Forced - Immediate | 100-Fossil-Steam
9290 | Other fuel quality problems | External | Fuel Quality | D1 | Forced - Immediate | 2013 | Coal | CC | 100 | Fossil-Steam | SERC | Summer | 46.6667 | 14 | 1 | 1 | 9290-Other fuel quality problems | D1-Forced - Immediate | 100-Fossil-Steam
9290 | Other fuel quality problems | External | Fuel Quality | D1 | Forced - Immediate | 2013 | Coal | CC | 100 | Fossil-Steam | RFC | Summer | 84.75 | 9 | 1 | 1 | 9290-Other fuel quality problems | D1-Forced - Immediate | 100-Fossil-Steam
9290 | Other fuel quality problems | External | Fuel Quality | D1 | Forced - Immediate | 2013 | Coal | CC | 100 | Fossil-Steam | SERC | Summer | 105 | 15 | 1 | 1 | 9290-Other fuel quality problems | D1-Forced - Immediate | 100-Fossil-Steam
9290 | Other fuel quality problems | External | Fuel Quality | D1 | Forced - Immediate | 2013 | Coal | CC | 100 | Fossil-Steam | SERC | Summer | 155.8333 | 10 | 1 | 1 | 9290-Other fuel quality problems | D1-Forced - Immediate | 100-Fossil-Steam
9290 | Other fuel quality problems | External | Fuel Quality | D1 | Forced - Immediate | 2013 | Coal | CC | 100 | Fossil-Steam | SERC | Summer | 221.4 | 164 | 1 | 1 | 9290-Other fuel quality problems | D1-Forced - Immediate | 100-Fossil-Steam
9290 | Other fuel quality problems | External | Fuel Quality | D1 | Forced - Immediate | 2013 | Coal | CC | 100 | Fossil-Steam | SERC | Summer | 243.3333 | 20 | 1 | 1 | 9290-Other fuel quality problems | D1-Forced - Immediate | 100-Fossil-Steam
9290 | Other fuel quality problems | External | Fuel Quality | D1 | Forced - Immediate | 2013 | Coal | CC | 100 | Fossil-Steam | SERC | Summer | 279 | 6 | 1 | 1 | 9290-Other fuel quality problems | D1-Forced - Immediate | 100-Fossil-Steam
9290 | Other fuel quality problems | External | Fuel Quality | D1 | Forced - Immediate | 2013 | Coal | CC | 100 | Fossil-Steam | SERC | Summer | 350 | 175 | 1 | 2 | 9290-Other fuel quality problems | D1-Forced - Immediate | 100-Fossil-Steam
9290 | Other fuel quality problems | External | Fuel Quality | D1 | Forced - Immediate | 2013 | Coal | CC | 100 | Fossil-Steam | SERC | Summer | 373.3333 | 175 | 1 | 1 | 9290-Other fuel quality problems | D1-Forced - Immediate | 100-Fossil-Steam
9290 | Other fuel quality problems | External | Fuel Quality | D1 | Forced - Immediate | 2013 | Coal | CC | 100 | Fossil-Steam | SERC | Summer | 376 | 8 | 1 | 1 | 9290-Other fuel quality problems | D1-Forced - Immediate | 100-Fossil-Steam
9290 | Other fuel quality problems | External | Fuel Quality | D1 | Forced - Immediate | 2013 | Coal | CC | 100 | Fossil-Steam | SERC | Summer | 425 | 25 | 1 | 1 | 9290-Other fuel quality problems | D1-Forced - Immediate | 100-Fossil-Steam
9290 | Other fuel quality problems | External | Fuel Quality | D1 | Forced - Immediate | 2013 | Coal | CC | 100 | Fossil-Steam | MRO | Summer | 460.3667 | 7 | 1 | 1 | 9290-Other fuel quality problems | D1-Forced - Immediate | 100-Fossil-Steam
9290 | Other fuel quality problems | External | Fuel Quality | D1 | Forced - Immediate | 2013 | Coal | CC | 100 | Fossil-Steam | SERC | Summer | 539.5833 | 175 | 1 | 1 | 9290-Other fuel quality problems | D1-Forced - Immediate | 100-Fossil-Steam
9290 | Other fuel quality problems | External | Fuel Quality | D1 | Forced - Immediate | 2013 | Coal | CC | 100 | Fossil-Steam | SERC | Summer | 768.7499 | 369 | 1 | 1 | 9290-Other fuel quality problems | D1-Forced - Immediate | 100-Fossil-Steam
9290 | Other fuel quality problems | External | Fuel Quality | D1 | Forced - Immediate | 2013 | Coal | CC | 100 | Fossil-Steam | SERC | Summer | 925.9167 | 41 | 1 | 1 | 9290-Other fuel quality problems | D1-Forced - Immediate | 100-Fossil-Steam
9290 | Other fuel quality problems | External | Fuel Quality | D1 | Forced - Immediate | 2013 | Coal | CC | 100 | Fossil-Steam | SERC | Summer | 1020.25 | 371 | 1 | 1 | 9290-Other fuel quality problems | D1-Forced - Immediate | 100-Fossil-Steam
9290 | Other fuel quality problems | External | Fuel Quality | D1 | Forced - Immediate | 2013 | Coal | CC | 100 | Fossil-Steam | MRO | Winter | 14.35 | 1 | 1 | 1 | 9290-Other fuel quality problems | D1-Forced - Immediate | 100-Fossil-Steam
9290 | Other fuel quality problems | External | Fuel Quality | D1 | Forced - Immediate | 2013 | Coal | CC | 100 | Fossil-Steam | SERC | Winter | 150 | 5 | 1 | 1 | 9290-Other fuel quality problems | D1-Forced - Immediate | 100-Fossil-Steam
9290 | Other fuel quality problems | External | Fuel Quality | D1 | Forced - Immediate | 2013 | Coal | CC | 100 | Fossil-Steam | SERC | Winter | 660 | 60 | 1 | 1 | 9290-Other fuel quality problems | D1-Forced - Immediate | 100-Fossil-Steam
9290 | Other fuel quality problems | External | Fuel Quality | D1 | Forced - Immediate | 2013 | Coal | CC | 100 | Fossil-Steam | RFC | Winter | 1669 | 15 | 1 | 1 | 9290-Other fuel quality problems | D1-Forced - Immediate | 100-Fossil-Steam
9290 | Other fuel quality problems | External | Fuel Quality | D1 | Forced - Immediate | 2013 | Coal | OS | 100 | Fossil-Steam | NPCC | Summer | 13.2 | 11 | 1 | 1 | 9290-Other fuel quality problems | D1-Forced - Immediate | 100-Fossil-Steam
9290 | Other fuel quality problems | External | Fuel Quality | D1 | Forced - Immediate | 2013 | Coal | OS | 100 | Fossil-Steam | NPCC | Winter | 31.6667 | 10 | 1 | 1 | 9290-Other fuel quality problems | D1-Forced - Immediate | 100-Fossil-Steam
9290 | Other fuel quality problems | External | Fuel Quality | D1 | Forced - Immediate | 2013 | Other | WD | 100 | Fossil-Steam | NPCC | Off-Peak | 3 | 4 | 1 | 1 | 9290-Other fuel quality problems | D1-Forced - Immediate | 100-Fossil-Steam
9290 | Other fuel quality problems | External | Fuel Quality | D2 | Forced - Delayed | 2013 | NULL | NULL | 100 | Fossil-Steam | RFC | Summer | NULL | NULL | 1 | 1 | 9290-Other fuel quality problems | D2-Forced - Delayed | 100-Fossil-Steam
9290 | Other fuel quality problems | External | Fuel Quality | D2 | Forced - Delayed | 2013 | Coal | LI | 100 | Fossil-Steam | TRE | Off-Peak | 23.4 | 39 | 1 | 1 | 9290-Other fuel quality problems | D2-Forced - Delayed | 100-Fossil-Steam
9290 | Other fuel quality problems | External | Fuel Quality | D2 | Forced - Delayed | 2013 | Coal | LI | 100 | Fossil-Steam | TRE | Off-Peak | 24.05 | 37 | 1 | 1 | 9290-Other fuel quality problems | D2-Forced - Delayed | 100-Fossil-Steam
9290 | Other fuel quality problems | External | Fuel Quality | D2 | Forced - Delayed | 2013 | Coal | LI | 100 | Fossil-Steam | TRE | Off-Peak | 27.9833 | 73 | 1 | 1 | 9290-Other fuel quality problems | D2-Forced - Delayed | 100-Fossil-Steam
9290 | Other fuel quality problems | External | Fuel Quality | D2 | Forced - Delayed | 2013 | Coal | LI | 100 | Fossil-Steam | TRE | Off-Peak | 41.6666 | 100 | 1 | 1 | 9290-Other fuel quality problems | D2-Forced - Delayed | 100-Fossil-Steam
9290 | Other fuel quality problems | External | Fuel Quality | D2 | Forced - Delayed | 2013 | Coal | LI | 100 | Fossil-Steam | TRE | Off-Peak | 71.5 | 66 | 1 | 2 | 9290-Other fuel quality problems | D2-Forced - Delayed | 100-Fossil-Steam
9290 | Other fuel quality problems | External | Fuel Quality | D2 | Forced - Delayed | 2013 | Coal | LI | 100 | Fossil-Steam | TRE | Off-Peak | 76.9999 | 165 | 1 | 1 | 9290-Other fuel quality problems | D2-Forced - Delayed | 100-Fossil-Steam
9290 | Other fuel quality problems | External | Fuel Quality | D2 | Forced - Delayed | 2013 | Coal | LI | 100 | Fossil-Steam | TRE | Off-Peak | 84.5833 | 145 | 1 | 1 | 9290-Other fuel quality problems | D2-Forced - Delayed | 100-Fossil-Steam
9290 | Other fuel quality problems | External | Fuel Quality | D2 | Forced - Delayed | 2013 | Coal | LI | 100 | Fossil-Steam | TRE | Off-Peak | 115.4165 | 277 | 1 | 1 | 9290-Other fuel quality problems | D2-Forced - Delayed | 100-Fossil-Steam
9290 | Other fuel quality problems | External | Fuel Quality | D2 | Forced - Delayed | 2013 | Coal | LI | 100 | Fossil-Steam | TRE | Off-Peak | 119.35 | 77 | 1 | 1 | 9290-Other fuel quality problems | D2-Forced - Delayed | 100-Fossil-Steam
9290 | Other fuel quality problems | External | Fuel Quality | D2 | Forced - Delayed | 2013 | Coal | LI | 100 | Fossil-Steam | TRE | Off-Peak | 138.6666 | 130 | 1 | 1 | 9290-Other fuel quality problems | D2-Forced - Delayed | 100-Fossil-Steam
9290 | Other fuel quality problems | External | Fuel Quality | D2 | Forced - Delayed | 2013 | Coal | LI | 100 | Fossil-Steam | TRE | Off-Peak | 149.8 | 84 | 1 | 1 | 9290-Other fuel quality problems | D2-Forced - Delayed | 100-Fossil-Steam
9290 | Other fuel quality problems | External | Fuel Quality | D2 | Forced - Delayed | 2013 | Coal | LI | 100 | Fossil-Steam | TRE | Off-Peak | 152.1666 | 110 | 1 | 1 | 9290-Other fuel quality problems | D2-Forced - Delayed | 100-Fossil-Steam
9290 | Other fuel quality problems | External | Fuel Quality | D2 | Forced - Delayed | 2013 | Coal | LI | 100 | Fossil-Steam | TRE | Off-Peak | 173.5666 | 127 | 1 | 1 | 9290-Other fuel quality problems | D2-Forced - Delayed | 100-Fossil-Steam
9290 | Other fuel quality problems | External | Fuel Quality | D2 | Forced - Delayed | 2013 | Coal | LI | 100 | Fossil-Steam | TRE | Off-Peak | 178.9666 | 118 | 1 | 1 | 9290-Other fuel quality problems | D2-Forced - Delayed | 100-Fossil-Steam
9290 | Other fuel quality problems | External | Fuel Quality | D2 | Forced - Delayed | 2013 | Coal | LI | 100 | Fossil-Steam | TRE | Off-Peak | 189.2832 | 277 | 1 | 1 | 9290-Other fuel quality problems | D2-Forced - Delayed | 100-Fossil-Steam
9290 | Other fuel quality problems | External | Fuel Quality | D2 | Forced - Delayed | 2013 | Coal | LI | 100 | Fossil-Steam | TRE | Off-Peak | 197.6 | 52 | 1 | 1 | 9290-Other fuel quality problems | D2-Forced - Delayed | 100-Fossil-Steam
9290 | Other fuel quality problems | External | Fuel Quality | D2 | Forced - Delayed | 2013 | Coal | LI | 100 | Fossil-Steam | TRE | Off-Peak | 200.1332 | 158 | 1 | 1 | 9290-Other fuel quality problems | D2-Forced - Delayed | 100-Fossil-Steam
9290 | Other fuel quality problems | External | Fuel Quality | D2 | Forced - Delayed | 2013 | Coal | LI | 100 | Fossil-Steam | TRE | Off-Peak | 216.3 | 103 | 1 | 1 | 9290-Other fuel quality problems | D2-Forced - Delayed | 100-Fossil-Steam
9290 | Other fuel quality problems | External | Fuel Quality | D2 | Forced - Delayed | 2013 | Coal | LI | 100 | Fossil-Steam | TRE | Off-Peak | 256.7499 | 237 | 1 | 1 | 9290-Other fuel quality problems | D2-Forced - Delayed | 100-Fossil-Steam
9290 | Other fuel quality problems | External | Fuel Quality | D2 | Forced - Delayed | 2013 | Coal | LI | 100 | Fossil-Steam | TRE | Off-Peak | 273.8666 | 158 | 1 | 1 | 9290-Other fuel quality problems | D2-Forced - Delayed | 100-Fossil-Steam
9290 | Other fuel quality problems | External | Fuel Quality | D2 | Forced - Delayed | 2013 | Coal | LI | 100 | Fossil-Steam | TRE | Off-Peak | 280.5 | 170 | 1 | 1 | 9290-Other fuel quality problems | D2-Forced - Delayed | 100-Fossil-Steam
9290 | Other fuel quality problems | External | Fuel Quality | D2 | Forced - Delayed | 2013 | Coal | LI | 100 | Fossil-Steam | TRE | Off-Peak | 417.5 | 150 | 1 | 1 | 9290-Other fuel quality problems | D2-Forced - Delayed | 100-Fossil-Steam
9290 | Other fuel quality problems | External | Fuel Quality | D2 | Forced - Delayed | 2013 | Coal | LI | 100 | Fossil-Steam | TRE | Summer | 18.5 | 30 | 1 | 1 | 9290-Other fuel quality problems | D2-Forced - Delayed | 100-Fossil-Steam
9290 | Other fuel quality problems | External | Fuel Quality | D2 | Forced - Delayed | 2013 | Coal | LI | 100 | Fossil-Steam | TRE | Summer | 32.5 | 39 | 1 | 1 | 9290-Other fuel quality problems | D2-Forced - Delayed | 100-Fossil-Steam
9290 | Other fuel quality problems | External | Fuel Quality | D2 | Forced - Delayed | 2013 | Coal | LI | 100 | Fossil-Steam | TRE | Summer | 35.5833 | 35 | 1 | 1 | 9290-Other fuel quality problems | D2-Forced - Delayed | 100-Fossil-Steam
9290 | Other fuel quality problems | External | Fuel Quality | D2 | Forced - Delayed | 2013 | Coal | LI | 100 | Fossil-Steam | TRE | Summer | 50 | 50 | 1 | 1 | 9290-Other fuel quality problems | D2-Forced - Delayed | 100-Fossil-Steam
9290 | Other fuel quality problems | External | Fuel Quality | D2 | Forced - Delayed | 2013 | Coal | LI | 100 | Fossil-Steam | TRE | Summer | 53.9833 | 79 | 1 | 1 | 9290-Other fuel quality problems | D2-Forced - Delayed | 100-Fossil-Steam
9290 | Other fuel quality problems | External | Fuel Quality | D2 | Forced - Delayed | 2013 | Coal | LI | 100 | Fossil-Steam | TRE | Summer | 57.1666 | 49 | 1 | 1 | 9290-Other fuel quality problems | D2-Forced - Delayed | 100-Fossil-Steam
9290 | Other fuel quality problems | External | Fuel Quality | D2 | Forced - Delayed | 2013 | Coal | LI | 100 | Fossil-Steam | TRE | Summer | 60 | 80 | 1 | 1 | 9290-Other fuel quality problems | D2-Forced - Delayed | 100-Fossil-Steam
9290 | Other fuel quality problems | External | Fuel Quality | D2 | Forced - Delayed | 2013 | Coal | LI | 100 | Fossil-Steam | TRE | Summer | 87.55 | 103 | 1 | 1 | 9290-Other fuel quality problems | D2-Forced - Delayed | 100-Fossil-Steam
9290 | Other fuel quality problems | External | Fuel Quality | D2 | Forced - Delayed | 2013 | Coal | LI | 100 | Fossil-Steam | TRE | Summer | 90.1333 | 104 | 1 | 1 | 9290-Other fuel quality problems | D2-Forced - Delayed | 100-Fossil-Steam
9290 | Other fuel quality problems | External | Fuel Quality | D2 | Forced - Delayed | 2013 | Coal | LI | 100 | Fossil-Steam | TRE | Summer | 90.4666 | 92 | 1 | 1 | 9290-Other fuel quality problems | D2-Forced - Delayed | 100-Fossil-Steam
9290 | Other fuel quality problems | External | Fuel Quality | D2 | Forced - Delayed | 2013 | Coal | LI | 100 | Fossil-Steam | TRE | Summer | 97.1666 | 106 | 1 | 1 | 9290-Other fuel quality problems | D2-Forced - Delayed | 100-Fossil-Steam
9290 | Other fuel quality problems | External | Fuel Quality | D2 | Forced - Delayed | 2013 | Coal | LI | 100 | Fossil-Steam | TRE | Summer | 108.7833 | 107 | 1 | 1 | 9290-Other fuel quality problems | D2-Forced - Delayed | 100-Fossil-Steam
9290 | Other fuel quality problems | External | Fuel Quality | D2 | Forced - Delayed | 2013 | Coal | LI | 100 | Fossil-Steam | TRE | Summer | 134.4333 | 74 | 1 | 1 | 9290-Other fuel quality problems | D2-Forced - Delayed | 100-Fossil-Steam
9290 | Other fuel quality problems | External | Fuel Quality | D2 | Forced - Delayed | 2013 | Coal | LI | 100 | Fossil-Steam | TRE | Summer | 143.75 | 69 | 1 | 1 | 9290-Other fuel quality problems | D2-Forced - Delayed | 100-Fossil-Steam
9290 | Other fuel quality problems | External | Fuel Quality | D2 | Forced - Delayed | 2013 | Coal | LI | 100 | Fossil-Steam | TRE | Summer | 190.5499 | 111 | 1 | 1 | 9290-Other fuel quality problems | D2-Forced - Delayed | 100-Fossil-Steam
9290 | Other fuel quality problems | External | Fuel Quality | D2 | Forced - Delayed | 2013 | Coal | LI | 100 | Fossil-Steam | TRE | Summer | 223.3332 | 200 | 1 | 1 | 9290-Other fuel quality problems | D2-Forced - Delayed | 100-Fossil-Steam
9290 | Other fuel quality problems | External | Fuel Quality | D2 | Forced - Delayed | 2013 | Coal | LI | 100 | Fossil-Steam | TRE | Winter | 43.5 | 45 | 1 | 1 | 9290-Other fuel quality problems | D2-Forced - Delayed | 100-Fossil-Steam
9290 | Other fuel quality problems | External | Fuel Quality | D2 | Forced - Delayed | 2013 | Coal | LI | 100 | Fossil-Steam | TRE | Winter | 79.5832 | 191 | 1 | 1 | 9290-Other fuel quality problems | D2-Forced - Delayed | 100-Fossil-Steam
9290 | Other fuel quality problems | External | Fuel Quality | D2 | Forced - Delayed | 2013 | Coal | LI | 100 | Fossil-Steam | TRE | Winter | 88.9333 | 184 | 1 | 1 | 9290-Other fuel quality problems | D2-Forced - Delayed | 100-Fossil-Steam
9290 | Other fuel quality problems | External | Fuel Quality | D2 | Forced - Delayed | 2013 | Coal | LI | 100 | Fossil-Steam | TRE | Winter | 112.7 | 49 | 1 | 1 | 9290-Other fuel quality problems | D2-Forced - Delayed | 100-Fossil-Steam
9290 | Other fuel quality problems | External | Fuel Quality | D2 | Forced - Delayed | 2013 | Coal | LI | 100 | Fossil-Steam | TRE | Winter | 120.75 | 115 | 1 | 1 | 9290-Other fuel quality problems | D2-Forced - Delayed | 100-Fossil-Steam
9290 | Other fuel quality problems | External | Fuel Quality | D2 | Forced - Delayed | 2013 | Coal | LI | 100 | Fossil-Steam | TRE | Winter | 154.7 | 119 | 1 | 1 | 9290-Other fuel quality problems | D2-Forced - Delayed | 100-Fossil-Steam
9290 | Other fuel quality problems | External | Fuel Quality | D2 | Forced - Delayed | 2013 | Coal | LI | 100 | Fossil-Steam | TRE | Winter | 176.3666 | 74 | 1 | 1 | 9290-Other fuel quality problems | D2-Forced - Delayed | 100-Fossil-Steam
9290 | Other fuel quality problems | External | Fuel Quality | D2 | Forced - Delayed | 2013 | Coal | LI | 100 | Fossil-Steam | TRE | Winter | 200 | 150 | 1 | 1 | 9290-Other fuel quality problems | D2-Forced - Delayed | 100-Fossil-Steam
9290 | Other fuel quality problems | External | Fuel Quality | D2 | Forced - Delayed | 2013 | Coal | LI | 100 | Fossil-Steam | TRE | Winter | 256.7165 | 211 | 1 | 1 | 9290-Other fuel quality problems | D2-Forced - Delayed | 100-Fossil-Steam
9290 | Other fuel quality problems | External | Fuel Quality | D2 | Forced - Delayed | 2013 | Coal | LI | 100 | Fossil-Steam | TRE | Winter | 258.6666 | 97 | 1 | 1 | 9290-Other fuel quality problems | D2-Forced - Delayed | 100-Fossil-Steam
9290 | Other fuel quality problems | External | Fuel Quality | D2 | Forced - Delayed | 2013 | Coal | LI | 100 | Fossil-Steam | TRE | Winter | 495.4166 | 145 | 1 | 1 | 9290-Other fuel quality problems | D2-Forced - Delayed | 100-Fossil-Steam
9290 | Other fuel quality problems | External | Fuel Quality | D1 | Forced - Immediate | 2013 | Coal | CC | 100 | Fossil-Steam | MRO | Off-Peak | 0 | 0 | 1 | 1 | 9290-Other fuel quality problems | D1-Forced - Immediate | 100-Fossil-Steam
9290 | Other fuel quality problems | External | Fuel Quality | D1 | Forced - Immediate | 2013 | Coal | CC | 100 | Fossil-Steam | WECC | Off-Peak | 6.7 | 6 | 1 | 1 | 9290-Other fuel quality problems | D1-Forced - Immediate | 100-Fossil-Steam
9290 | Other fuel quality problems | External | Fuel Quality | D1 | Forced - Immediate | 2013 | Coal | CC | 100 | Fossil-Steam | RFC | Off-Peak | 10.8333 | 10 | 1 | 1 | 9290-Other fuel quality problems | D1-Forced - Immediate | 100-Fossil-Steam
9290 | Other fuel quality problems | External | Fuel Quality | D1 | Forced - Immediate | 2013 | Coal | CC | 100 | Fossil-Steam | WECC | Off-Peak | 35.5 | 35.5 | 1 | 1 | 9290-Other fuel quality problems | D1-Forced - Immediate | 100-Fossil-Steam
9290 | Other fuel quality problems | External | Fuel Quality | D1 | Forced - Immediate | 2013 | Coal | CC | 100 | Fossil-Steam | WECC | Off-Peak | 48.6 | 48.6 | 1 | 1 | 9290-Other fuel quality problems | D1-Forced - Immediate | 100-Fossil-Steam
9290 | Other fuel quality problems | External | Fuel Quality | D1 | Forced - Immediate | 2013 | Coal | CC | 100 | Fossil-Steam | WECC | Off-Peak | 52.6 | 52.6 | 1 | 1 | 9290-Other fuel quality problems | D1-Forced - Immediate | 100-Fossil-Steam
9290 | Other fuel quality problems | External | Fuel Quality | D1 | Forced - Immediate | 2013 | Coal | CC | 100 | Fossil-Steam | MRO | Off-Peak | 102.3333 | 20 | 1 | 1 | 9290-Other fuel quality problems | D1-Forced - Immediate | 100-Fossil-Steam
9290 | Other fuel quality problems | External | Fuel Quality | D1 | Forced - Immediate | 2013 | Coal | CC | 100 | Fossil-Steam | SERC | Off-Peak | 120 | 10 | 1 | 1 | 9290-Other fuel quality problems | D1-Forced - Immediate | 100-Fossil-Steam
9290 | Other fuel quality problems | External | Fuel Quality | D1 | Forced - Immediate | 2013 | Coal | CC | 100 | Fossil-Steam | SERC | Off-Peak | 150 | 15 | 1 | 1 | 9290-Other fuel quality problems | D1-Forced - Immediate | 100-Fossil-Steam
9290 | Other fuel quality problems | External | Fuel Quality | D1 | Forced - Immediate | 2013 | Coal | CC | 100 | Fossil-Steam | WECC | Off-Peak | 330.4 | 82.6 | 1 | 1 | 9290-Other fuel quality problems | D1-Forced - Immediate | 100-Fossil-Steam
9290 | Other fuel quality problems | External | Fuel Quality | D1 | Forced - Immediate | 2013 | Coal | CC | 100 | Fossil-Steam | WECC | Off-Peak | 436.3333 | 70 | 1 | 1 | 9290-Other fuel quality problems | D1-Forced - Immediate | 100-Fossil-Steam
9290 | Other fuel quality problems | External | Fuel Quality | D1 | Forced - Immediate | 2013 | Coal | CC | 100 | Fossil-Steam | SERC | Off-Peak | 1584.6 | 556 | 1 | 1 | 9290-Other fuel quality problems | D1-Forced - Immediate | 100-Fossil-Steam
9290 | Other fuel quality problems | External | Fuel Quality | D1 | Forced - Immediate | 2013 | Coal | CC | 100 | Fossil-Steam | RFC | Summer | 19.6 | 42 | 1 | 1 | 9290-Other fuel quality problems | D1-Forced - Immediate | 100-Fossil-Steam
9290 | Other fuel quality problems | External | Fuel Quality | D1 | Forced - Immediate | 2013 | Coal | CC | 100 | Fossil-Steam | RFC | Summer | 33.575 | 118.5 | 1 | 1 | 9290-Other fuel quality problems | D1-Forced - Immediate | 100-Fossil-Steam
9290 | Other fuel quality problems | External | Fuel Quality | D1 | Forced - Immediate | 2013 | Coal | CC | 100 | Fossil-Steam | RFC | Summer | 54.25 | 7 | 1 | 1 | 9290-Other fuel quality problems | D1-Forced - Immediate | 100-Fossil-Steam
9290 | Other fuel quality problems | External | Fuel Quality | D1 | Forced - Immediate | 2013 | Coal | CC | 100 | Fossil-Steam | NPCC | Summer | 97.8667 | 8 | 1 | 1 | 9290-Other fuel quality problems | D1-Forced - Immediate | 100-Fossil-Steam
9290 | Other fuel quality problems | External | Fuel Quality | D1 | Forced - Immediate | 2013 | Coal | CC | 100 | Fossil-Steam | SERC | Summer | 112 | 16 | 1 | 1 | 9290-Other fuel quality problems | D1-Forced - Immediate | 100-Fossil-Steam
9290 | Other fuel quality problems | External | Fuel Quality | D1 | Forced - Immediate | 2013 | Coal | CC | 100 | Fossil-Steam | SERC | Summer | 242.2 | 346 | 1 | 1 | 9290-Other fuel quality problems | D1-Forced - Immediate | 100-Fossil-Steam
9290 | Other fuel quality problems | External | Fuel Quality | D1 | Forced - Immediate | 2013 | Coal | CC | 100 | Fossil-Steam | SERC | Summer | 253.75 | 175 | 1 | 1 | 9290-Other fuel quality problems | D1-Forced - Immediate | 100-Fossil-Steam
9290 | Other fuel quality problems | External | Fuel Quality | D1 | Forced - Immediate | 2013 | Coal | CC | 100 | Fossil-Steam | RFC | Summer | 319.6667 | 14 | 1 | 1 | 9290-Other fuel quality problems | D1-Forced - Immediate | 100-Fossil-Steam
9290 | Other fuel quality problems | External | Fuel Quality | D1 | Forced - Immediate | 2013 | Coal | CC | 100 | Fossil-Steam | SERC | Summer | 324.75 | 15 | 1 | 1 | 9290-Other fuel quality problems | D1-Forced - Immediate | 100-Fossil-Steam
9290 | Other fuel quality problems | External | Fuel Quality | D1 | Forced - Immediate | 2013 | Coal | CC | 100 | Fossil-Steam | SERC | Summer | 330 | 30 | 1 | 1 | 9290-Other fuel quality problems | D1-Forced - Immediate | 100-Fossil-Steam
9290 | Other fuel quality problems | External | Fuel Quality | D1 | Forced - Immediate | 2013 | Coal | CC | 100 | Fossil-Steam | RFC | Summer | 420.5449 | 104.7 | 1 | 1 | 9290-Other fuel quality problems | D1-Forced - Immediate | 100-Fossil-Steam
9290 | Other fuel quality problems | External | Fuel Quality | D1 | Forced - Immediate | 2013 | Coal | CC | 100 | Fossil-Steam | SERC | Summer | 510.4165 | 175 | 1 | 1 | 9290-Other fuel quality problems | D1-Forced - Immediate | 100-Fossil-Steam
9290 | Other fuel quality problems | External | Fuel Quality | D1 | Forced - Immediate | 2013 | Coal | CC | 100 | Fossil-Steam | SERC | Summer | 1353 | 41 | 1 | 1 | 9290-Other fuel quality problems | D1-Forced - Immediate | 100-Fossil-Steam
9290 | Other fuel quality problems | External | Fuel Quality | D1 | Forced - Immediate | 2013 | Coal | CC | 100 | Fossil-Steam | SERC | Winter | 78.3 | 18 | 1 | 1 | 9290-Other fuel quality problems | D1-Forced - Immediate | 100-Fossil-Steam
9290 | Other fuel quality problems | External | Fuel Quality | D1 | Forced - Immediate | 2013 | Coal | CC | 100 | Fossil-Steam | MRO | Winter | 139.3 | 2 | 1 | 1 | 9290-Other fuel quality problems | D1-Forced - Immediate | 100-Fossil-Steam
9290 | Other fuel quality problems | External | Fuel Quality | D1 | Forced - Immediate | 2013 | Coal | CC | 100 | Fossil-Steam | SERC | Winter | 157.5 | 15 | 1 | 1 | 9290-Other fuel quality problems | D1-Forced - Immediate | 100-Fossil-Steam
9290 | Other fuel quality problems | External | Fuel Quality | D1 | Forced - Immediate | 2013 | Coal | CC | 100 | Fossil-Steam | SERC | Winter | 203.3333 | 10 | 1 | 1 | 9290-Other fuel quality problems | D1-Forced - Immediate | 100-Fossil-Steam
9290 | Other fuel quality problems | External | Fuel Quality | D1 | Forced - Immediate | 2013 | Coal | CC | 100 | Fossil-Steam | SERC | Winter | 212.6667 | 20 | 1 | 1 | 9290-Other fuel quality problems | D1-Forced - Immediate | 100-Fossil-Steam
9290 | Other fuel quality problems | External | Fuel Quality | D1 | Forced - Immediate | 2013 | Coal | CC | 100 | Fossil-Steam | MRO | Winter | 490.4667 | 2 | 2 | 2 | 9290-Other fuel quality problems | D1-Forced - Immediate | 100-Fossil-Steam
9290 | Other fuel quality problems | External | Fuel Quality | D1 | Forced - Immediate | 2013 | Gas | GG | 100 | Fossil-Steam | MRO | Off-Peak | 570.76 | 22.8 | 1 | 1 | 9290-Other fuel quality problems | D1-Forced - Immediate | 100-Fossil-Steam
9290 | Other fuel quality problems | External | Fuel Quality | D1 | Forced - Immediate | 2013 | Oil | DI | 100 | Fossil-Steam | SERC | Winter | 85.3333 | 16 | 1 | 1 | 9290-Other fuel quality problems | D1-Forced - Immediate | 100-Fossil-Steam
9290 | Other fuel quality problems | External | Fuel Quality | D1 | Forced - Immediate | 2013 | Other | WD | 100 | Fossil-Steam | NPCC | Off-Peak | 4.5 | 6 | 1 | 1 | 9290-Other fuel quality problems | D1-Forced - Immediate | 100-Fossil-Steam
9290 | Other fuel quality problems | External | Fuel Quality | D1 | Forced - Immediate | 2013 | Other | WD | 100 | Fossil-Steam | NPCC | Off-Peak | 16 | 8 | 1 | 1 | 9290-Other fuel quality problems | D1-Forced - Immediate | 100-Fossil-Steam
9290 | Other fuel quality problems | External | Fuel Quality | D1 | Forced - Immediate | 2013 | Other | WD | 100 | Fossil-Steam | NPCC | Summer | 11.6667 | 4 | 1 | 1 | 9290-Other fuel quality problems | D1-Forced - Immediate | 100-Fossil-Steam
9290 | Other fuel quality problems | External | Fuel Quality | D2 | Forced - Delayed | 2013 | Coal | LI | 100 | Fossil-Steam | TRE | Off-Peak | 14.4 | 24 | 1 | 1 | 9290-Other fuel quality problems | D2-Forced - Delayed | 100-Fossil-Steam
9290 | Other fuel quality problems | External | Fuel Quality | D2 | Forced - Delayed | 2013 | Coal | LI | 100 | Fossil-Steam | TRE | Off-Peak | 28.4166 | 55 | 1 | 1 | 9290-Other fuel quality problems | D2-Forced - Delayed | 100-Fossil-Steam
9290 | Other fuel quality problems | External | Fuel Quality | D2 | Forced - Delayed | 2013 | Coal | LI | 100 | Fossil-Steam | TRE | Off-Peak | 44 | 44 | 1 | 1 | 9290-Other fuel quality problems | D2-Forced - Delayed | 100-Fossil-Steam
9290 | Other fuel quality problems | External | Fuel Quality | D2 | Forced - Delayed | 2013 | Coal | LI | 100 | Fossil-Steam | TRE | Off-Peak | 49.5 | 99 | 1 | 1 | 9290-Other fuel quality problems | D2-Forced - Delayed | 100-Fossil-Steam
9290 | Other fuel quality problems | External | Fuel Quality | D2 | Forced - Delayed | 2013 | Coal | LI | 100 | Fossil-Steam | TRE | Off-Peak | 55.2 | 138 | 1 | 1 | 9290-Other fuel quality problems | D2-Forced - Delayed | 100-Fossil-Steam
9290 | Other fuel quality problems | External | Fuel Quality | D2 | Forced - Delayed | 2013 | Coal | LI | 100 | Fossil-Steam | TRE | Off-Peak | 61.8333 | 70 | 1 | 1 | 9290-Other fuel quality problems | D2-Forced - Delayed | 100-Fossil-Steam
9290 | Other fuel quality problems | External | Fuel Quality | D2 | Forced - Delayed | 2013 | Coal | LI | 100 | Fossil-Steam | TRE | Off-Peak | 69.7833 | 79 | 1 | 1 | 9290-Other fuel quality problems | D2-Forced - Delayed | 100-Fossil-Steam
9290 | Other fuel quality problems | External | Fuel Quality | D2 | Forced - Delayed | 2013 | Coal | LI | 100 | Fossil-Steam | TRE | Off-Peak | 78.8333 | 86 | 1 | 1 | 9290-Other fuel quality problems | D2-Forced - Delayed | 100-Fossil-Steam
9290 | Other fuel quality problems | External | Fuel Quality | D2 | Forced - Delayed | 2013 | Coal | LI | 100 | Fossil-Steam | TRE | Off-Peak | 85.75 | 245 | 1 | 1 | 9290-Other fuel quality problems | D2-Forced - Delayed | 100-Fossil-Steam
9290 | Other fuel quality problems | External | Fuel Quality | D2 | Forced - Delayed | 2013 | Coal | LI | 100 | Fossil-Steam | TRE | Off-Peak | 89.1666 | 107 | 1 | 1 | 9290-Other fuel quality problems | D2-Forced - Delayed | 100-Fossil-Steam
9290 | Other fuel quality problems | External | Fuel Quality | D2 | Forced - Delayed | 2013 | Coal | LI | 100 | Fossil-Steam | TRE | Off-Peak | 90.8333 | 109 | 1 | 1 | 9290-Other fuel quality problems | D2-Forced - Delayed | 100-Fossil-Steam
9290 | Other fuel quality problems | External | Fuel Quality | D2 | Forced - Delayed | 2013 | Coal | LI | 100 | Fossil-Steam | TRE | Off-Peak | 107.7999 | 132 | 1 | 1 | 9290-Other fuel quality problems | D2-Forced - Delayed | 100-Fossil-Steam
9290 | Other fuel quality problems | External | Fuel Quality | D2 | Forced - Delayed | 2013 | Coal | LI | 100 | Fossil-Steam | TRE | Off-Peak | 110 | 110 | 1 | 1 | 9290-Other fuel quality problems | D2-Forced - Delayed | 100-Fossil-Steam
9290 | Other fuel quality problems | External | Fuel Quality | D2 | Forced - Delayed | 2013 | Coal | LI | 100 | Fossil-Steam | TRE | Off-Peak | 118.8 | 108 | 1 | 1 | 9290-Other fuel quality problems | D2-Forced - Delayed | 100-Fossil-Steam
9290 | Other fuel quality problems | External | Fuel Quality | D2 | Forced - Delayed | 2013 | Coal | LI | 100 | Fossil-Steam | TRE | Off-Peak | 119 | 85 | 1 | 1 | 9290-Other fuel quality problems | D2-Forced - Delayed | 100-Fossil-Steam
9290 | Other fuel quality problems | External | Fuel Quality | D2 | Forced - Delayed | 2013 | Coal | LI | 100 | Fossil-Steam | TRE | Off-Peak | 149.5 | 115 | 1 | 1 | 9290-Other fuel quality problems | D2-Forced - Delayed | 100-Fossil-Steam
9290 | Other fuel quality problems | External | Fuel Quality | D2 | Forced - Delayed | 2013 | Coal | LI | 100 | Fossil-Steam | TRE | Off-Peak | 151.0832 | 185 | 1 | 1 | 9290-Other fuel quality problems | D2-Forced - Delayed | 100-Fossil-Steam
9290 | Other fuel quality problems | External | Fuel Quality | D2 | Forced - Delayed | 2013 | Coal | LI | 100 | Fossil-Steam | TRE | Off-Peak | 172.8332 | 170 | 1 | 1 | 9290-Other fuel quality problems | D2-Forced - Delayed | 100-Fossil-Steam
9290 | Other fuel quality problems | External | Fuel Quality | D2 | Forced - Delayed | 2013 | Coal | LI | 100 | Fossil-Steam | TRE | Off-Peak | 195.9998 | 240 | 1 | 1 | 9290-Other fuel quality problems | D2-Forced - Delayed | 100-Fossil-Steam
9290 | Other fuel quality problems | External | Fuel Quality | D2 | Forced - Delayed | 2013 | Coal | LI | 100 | Fossil-Steam | TRE | Off-Peak | 231.4332 | 131 | 1 | 1 | 9290-Other fuel quality problems | D2-Forced - Delayed | 100-Fossil-Steam
9290 | Other fuel quality problems | External | Fuel Quality | D2 | Forced - Delayed | 2013 | Coal | LI | 100 | Fossil-Steam | TRE | Off-Peak | 258.3 | 123 | 1 | 1 | 9290-Other fuel quality problems | D2-Forced - Delayed | 100-Fossil-Steam
9290 | Other fuel quality problems | External | Fuel Quality | D2 | Forced - Delayed | 2013 | Coal | LI | 100 | Fossil-Steam | TRE | Off-Peak | 270.6666 | 145 | 1 | 1 | 9290-Other fuel quality problems | D2-Forced - Delayed | 100-Fossil-Steam
9290 | Other fuel quality problems | External | Fuel Quality | D2 | Forced - Delayed | 2013 | Coal | LI | 100 | Fossil-Steam | TRE | Summer | 41.4167 | 35 | 1 | 1 | 9290-Other fuel quality problems | D2-Forced - Delayed | 100-Fossil-Steam
9290 | Other fuel quality problems | External | Fuel Quality | D2 | Forced - Delayed | 2013 | Coal | LI | 100 | Fossil-Steam | TRE | Summer | 63.6999 | 78 | 1 | 1 | 9290-Other fuel quality problems | D2-Forced - Delayed | 100-Fossil-Steam
9290 | Other fuel quality problems | External | Fuel Quality | D2 | Forced - Delayed | 2013 | Coal | LI | 100 | Fossil-Steam | TRE | Summer | 100.4999 | 90 | 1 | 1 | 9290-Other fuel quality problems | D2-Forced - Delayed | 100-Fossil-Steam
9290 | Other fuel quality problems | External | Fuel Quality | D2 | Forced - Delayed | 2013 | Coal | LI | 100 | Fossil-Steam | TRE | Summer | 104 | 10 | 1 | 1 | 9290-Other fuel quality problems | D2-Forced - Delayed | 100-Fossil-Steam
9290 | Other fuel quality problems | External | Fuel Quality | D2 | Forced - Delayed | 2013 | Coal | LI | 100 | Fossil-Steam | TRE | Summer | 112 | 120 | 1 | 1 | 9290-Other fuel quality problems | D2-Forced - Delayed | 100-Fossil-Steam
9290 | Other fuel quality problems | External | Fuel Quality | D2 | Forced - Delayed | 2013 | Coal | LI | 100 | Fossil-Steam | TRE | Summer | 112 | 160 | 1 | 1 | 9290-Other fuel quality problems | D2-Forced - Delayed | 100-Fossil-Steam
9290 | Other fuel quality problems | External | Fuel Quality | D2 | Forced - Delayed | 2013 | Coal | LI | 100 | Fossil-Steam | TRE | Summer | 152.25 | 87 | 1 | 1 | 9290-Other fuel quality problems | D2-Forced - Delayed | 100-Fossil-Steam
9290 | Other fuel quality problems | External | Fuel Quality | D2 | Forced - Delayed | 2013 | Coal | LI | 100 | Fossil-Steam | TRE | Summer | 155.1666 | 95 | 1 | 1 | 9290-Other fuel quality problems | D2-Forced - Delayed | 100-Fossil-Steam
9290 | Other fuel quality problems | External | Fuel Quality | D2 | Forced - Delayed | 2013 | Coal | LI | 100 | Fossil-Steam | TRE | Summer | 193.5 | 129 | 1 | 1 | 9290-Other fuel quality problems | D2-Forced - Delayed | 100-Fossil-Steam
9290 | Other fuel quality problems | External | Fuel Quality | D2 | Forced - Delayed | 2013 | Coal | LI | 100 | Fossil-Steam | TRE | Summer | 212.3333 | 98 | 1 | 1 | 9290-Other fuel quality problems | D2-Forced - Delayed | 100-Fossil-Steam
9290 | Other fuel quality problems | External | Fuel Quality | D2 | Forced - Delayed | 2013 | Coal | LI | 100 | Fossil-Steam | TRE | Summer | 238.1166 | 157 | 1 | 1 | 9290-Other fuel quality problems | D2-Forced - Delayed | 100-Fossil-Steam
9290 | Other fuel quality problems | External | Fuel Quality | D2 | Forced - Delayed | 2013 | Coal | LI | 100 | Fossil-Steam | TRE | Summer | 298 | 149 | 1 | 1 | 9290-Other fuel quality problems | D2-Forced - Delayed | 100-Fossil-Steam
9290 | Other fuel quality problems | External | Fuel Quality | D2 | Forced - Delayed | 2013 | Coal | LI | 100 | Fossil-Steam | TRE | Summer | 573.8333 | 110 | 1 | 1 | 9290-Other fuel quality problems | D2-Forced - Delayed | 100-Fossil-Steam
9290 | Other fuel quality problems | External | Fuel Quality | D2 | Forced - Delayed | 2013 | Coal | LI | 100 | Fossil-Steam | TRE | Winter | 32 | 40 | 1 | 1 | 9290-Other fuel quality problems | D2-Forced - Delayed | 100-Fossil-Steam
9290 | Other fuel quality problems | External | Fuel Quality | D2 | Forced - Delayed | 2013 | Coal | LI | 100 | Fossil-Steam | TRE | Winter | 101.65 | 57 | 1 | 1 | 9290-Other fuel quality problems | D2-Forced - Delayed | 100-Fossil-Steam
9290 | Other fuel quality problems | External | Fuel Quality | D2 | Forced - Delayed | 2013 | Coal | LI | 100 | Fossil-Steam | TRE | Winter | 109.5 | 146 | 1 | 1 | 9290-Other fuel quality problems | D2-Forced - Delayed | 100-Fossil-Steam
9290 | Other fuel quality problems | External | Fuel Quality | D2 | Forced - Delayed | 2013 | Coal | LI | 100 | Fossil-Steam | TRE | Winter | 115.0166 | 103 | 1 | 1 | 9290-Other fuel quality problems | D2-Forced - Delayed | 100-Fossil-Steam
9290 | Other fuel quality problems | External | Fuel Quality | D2 | Forced - Delayed | 2013 | Coal | LI | 100 | Fossil-Steam | TRE | Winter | 188.7999 | 96 | 1 | 1 | 9290-Other fuel quality problems | D2-Forced - Delayed | 100-Fossil-Steam
9290 | Other fuel quality problems | External | Fuel Quality | D2 | Forced - Delayed | 2013 | Coal | LI | 100 | Fossil-Steam | TRE | Winter | 216.6332 | 134 | 1 | 1 | 9290-Other fuel quality problems | D2-Forced - Delayed | 100-Fossil-Steam
9290 | Other fuel quality problems | External | Fuel Quality | D2 | Forced - Delayed | 2013 | Coal | LI | 100 | Fossil-Steam | TRE | Winter | 229.1665 | 250 | 1 | 1 | 9290-Other fuel quality problems | D2-Forced - Delayed | 100-Fossil-Steam
9290 | Other fuel quality problems | External | Fuel Quality | D2 | Forced - Delayed | 2013 | Coal | LI | 100 | Fossil-Steam | TRE | Winter | 349.6 | 152 | 1 | 1 | 9290-Other fuel quality problems | D2-Forced - Delayed | 100-Fossil-Steam
9290 | Other fuel quality problems | External | Fuel Quality | D2 | Forced - Delayed | 2013 | Coal | LI | 100 | Fossil-Steam | TRE | Winter | 389.9999 | 360 | 1 | 1 | 9290-Other fuel quality problems | D2-Forced - Delayed | 100-Fossil-Steam
9290 | Other fuel quality problems | External | Fuel Quality | D2 | Forced - Delayed | 2013 | Coal | LI | 100 | Fossil-Steam | TRE | Winter | 408 | 160 | 1 | 1 | 9290-Other fuel quality problems | D2-Forced - Delayed | 100-Fossil-Steam
9290 | Other fuel quality problems | External | Fuel Quality | D2 | Forced - Delayed | 2013 | Coal | LI | 100 | Fossil-Steam | TRE | Winter | 470.3666 | 137 | 1 | 1 | 9290-Other fuel quality problems | D2-Forced - Delayed | 100-Fossil-Steam
9290 | Other fuel quality problems | External | Fuel Quality | D1 | Forced - Immediate | 2013 | Coal | CC | 100 | Fossil-Steam | WECC | Off-Peak | 3 | 1 | 1 | 1 | 9290-Other fuel quality problems | D1-Forced - Immediate | 100-Fossil-Steam
9290 | Other fuel quality problems | External | Fuel Quality | D1 | Forced - Immediate | 2013 | Coal | CC | 100 | Fossil-Steam | RFC | Off-Peak | 14.4167 | 5 | 1 | 1 | 9290-Other fuel quality problems | D1-Forced - Immediate | 100-Fossil-Steam
9290 | Other fuel quality problems | External | Fuel Quality | D1 | Forced - Immediate | 2013 | Coal | CC | 100 | Fossil-Steam | MRO | Off-Peak | 31 | 20 | 1 | 1 | 9290-Other fuel quality problems | D1-Forced - Immediate | 100-Fossil-Steam
9290 | Other fuel quality problems | External | Fuel Quality | D1 | Forced - Immediate | 2013 | Coal | CC | 100 | Fossil-Steam | WECC | Off-Peak | 47.6 | 47.6 | 1 | 1 | 9290-Other fuel quality problems | D1-Forced - Immediate | 100-Fossil-Steam
9290 | Other fuel quality problems | External | Fuel Quality | D1 | Forced - Immediate | 2013 | Coal | CC | 100 | Fossil-Steam | SERC | Off-Peak | 113 | 15 | 1 | 1 | 9290-Other fuel quality problems | D1-Forced - Immediate | 100-Fossil-Steam
9290 | Other fuel quality problems | External | Fuel Quality | D1 | Forced - Immediate | 2013 | Coal | CC | 100 | Fossil-Steam | WECC | Off-Peak | 130.4 | 32.6 | 1 | 1 | 9290-Other fuel quality problems | D1-Forced - Immediate | 100-Fossil-Steam
9290 | Other fuel quality problems | External | Fuel Quality | D1 | Forced - Immediate | 2013 | Coal | CC | 100 | Fossil-Steam | SERC | Off-Peak | 172.0833 | 175 | 1 | 1 | 9290-Other fuel quality problems | D1-Forced - Immediate | 100-Fossil-Steam
9290 | Other fuel quality problems | External | Fuel Quality | D1 | Forced - Immediate | 2013 | Coal | CC | 100 | Fossil-Steam | RFC | Off-Peak | 181.6667 | 20 | 1 | 1 | 9290-Other fuel quality problems | D1-Forced - Immediate | 100-Fossil-Steam
9290 | Other fuel quality problems | External | Fuel Quality | D1 | Forced - Immediate | 2013 | Coal | CC | 100 | Fossil-Steam | SERC | Off-Peak | 228.3332 | 137 | 1 | 1 | 9290-Other fuel quality problems | D1-Forced - Immediate | 100-Fossil-Steam
9290 | Other fuel quality problems | External | Fuel Quality | D1 | Forced - Immediate | 2013 | Coal | CC | 100 | Fossil-Steam | RFC | Off-Peak | 299.2255 | 7.49 | 1 | 1 | 9290-Other fuel quality problems | D1-Forced - Immediate | 100-Fossil-Steam
9290 | Other fuel quality problems | External | Fuel Quality | D1 | Forced - Immediate | 2013 | Coal | CC | 100 | Fossil-Steam | SERC | Off-Peak | 496.2667 | 16 | 1 | 1 | 9290-Other fuel quality problems | D1-Forced - Immediate | 100-Fossil-Steam
9290 | Other fuel quality problems | External | Fuel Quality | D1 | Forced - Immediate | 2013 | Coal | CC | 100 | Fossil-Steam | MRO | Off-Peak | 559.6666 | 46 | 1 | 1 | 9290-Other fuel quality problems | D1-Forced - Immediate | 100-Fossil-Steam
9290 | Other fuel quality problems | External | Fuel Quality | D1 | Forced - Immediate | 2013 | Coal | CC | 100 | Fossil-Steam | RFC | Off-Peak | 721.5258 | 62.29 | 1 | 1 | 9290-Other fuel quality problems | D1-Forced - Immediate | 100-Fossil-Steam
9290 | Other fuel quality problems | External | Fuel Quality | D1 | Forced - Immediate | 2013 | Coal | CC | 100 | Fossil-Steam | SERC | Off-Peak | 840 | 21 | 1 | 1 | 9290-Other fuel quality problems | D1-Forced - Immediate | 100-Fossil-Steam
9290 | Other fuel quality problems | External | Fuel Quality | D1 | Forced - Immediate | 2013 | Coal | CC | 100 | Fossil-Steam | MRO | Off-Peak | 889.9999 | 120 | 1 | 1 | 9290-Other fuel quality problems | D1-Forced - Immediate | 100-Fossil-Steam
9290 | Other fuel quality problems | External | Fuel Quality | D1 | Forced - Immediate | 2013 | Coal | CC | 100 | Fossil-Steam | SERC | Off-Peak | 989.2333 | 59 | 1 | 1 | 9290-Other fuel quality problems | D1-Forced - Immediate | 100-Fossil-Steam
9290 | Other fuel quality problems | External | Fuel Quality | D1 | Forced - Immediate | 2013 | Coal | CC | 100 | Fossil-Steam | RFC | Off-Peak | 1032.5488 | 16.49 | 1 | 1 | 9290-Other fuel quality problems | D1-Forced - Immediate | 100-Fossil-Steam
9290 | Other fuel quality problems | External | Fuel Quality | D1 | Forced - Immediate | 2013 | Coal | CC | 100 | Fossil-Steam | SERC | Off-Peak | 1122 | 44 | 1 | 1 | 9290-Other fuel quality problems | D1-Forced - Immediate | 100-Fossil-Steam
9290 | Other fuel quality problems | External | Fuel Quality | D1 | Forced - Immediate | 2013 | Coal | CC | 100 | Fossil-Steam | SERC | Off-Peak | 4454.5 | 30 | 1 | 1 | 9290-Other fuel quality problems | D1-Forced - Immediate | 100-Fossil-Steam
9290 | Other fuel quality problems | External | Fuel Quality | D1 | Forced - Immediate | 2013 | Coal | CC | 100 | Fossil-Steam | MRO | Summer | 38 | 2 | 1 | 1 | 9290-Other fuel quality problems | D1-Forced - Immediate | 100-Fossil-Steam
9290 | Other fuel quality problems | External | Fuel Quality | D1 | Forced - Immediate | 2013 | Coal | CC | 100 | Fossil-Steam | MRO | Summer | 61.95 | 7 | 1 | 1 | 9290-Other fuel quality problems | D1-Forced - Immediate | 100-Fossil-Steam
9290 | Other fuel quality problems | External | Fuel Quality | D1 | Forced - Immediate | 2013 | Coal | CC | 100 | Fossil-Steam | WECC | Summer | 70 | 20 | 1 | 1 | 9290-Other fuel quality problems | D1-Forced - Immediate | 100-Fossil-Steam
9290 | Other fuel quality problems | External | Fuel Quality | D1 | Forced - Immediate | 2013 | Coal | CC | 100 | Fossil-Steam | RFC | Summer | 94.1667 | 10 | 1 | 1 | 9290-Other fuel quality problems | D1-Forced - Immediate | 100-Fossil-Steam
9290 | Other fuel quality problems | External | Fuel Quality | D1 | Forced - Immediate | 2013 | Coal | CC | 100 | Fossil-Steam | MRO | Summer | 497.25 | 5 | 1 | 1 | 9290-Other fuel quality problems | D1-Forced - Immediate | 100-Fossil-Steam
9290 | Other fuel quality problems | External | Fuel Quality | D1 | Forced - Immediate | 2013 | Coal | CC | 100 | Fossil-Steam | SERC | Summer | 507.5 | 175 | 1 | 1 | 9290-Other fuel quality problems | D1-Forced - Immediate | 100-Fossil-Steam
9290 | Other fuel quality problems | External | Fuel Quality | D1 | Forced - Immediate | 2013 | Coal | CC | 100 | Fossil-Steam | SERC | Summer | 554.1666 | 175 | 1 | 1 | 9290-Other fuel quality problems | D1-Forced - Immediate | 100-Fossil-Steam
9290 | Other fuel quality problems | External | Fuel Quality | D1 | Forced - Immediate | 2013 | Coal | CC | 100 | Fossil-Steam | SERC | Summer | 620 | 20 | 1 | 1 | 9290-Other fuel quality problems | D1-Forced - Immediate | 100-Fossil-Steam
9290 | Other fuel quality problems | External | Fuel Quality | D1 | Forced - Immediate | 2013 | Coal | CC | 100 | Fossil-Steam | SERC | Summer | 924 | 21 | 1 | 1 | 9290-Other fuel quality problems | D1-Forced - Immediate | 100-Fossil-Steam
9290 | Other fuel quality problems | External | Fuel Quality | D1 | Forced - Immediate | 2013 | Coal | CC | 100 | Fossil-Steam | MRO | Winter | 25.5 | 2 | 1 | 1 | 9290-Other fuel quality problems | D1-Forced - Immediate | 100-Fossil-Steam
9290 | Other fuel quality problems | External | Fuel Quality | D1 | Forced - Immediate | 2013 | Coal | CC | 100 | Fossil-Steam | MRO | Winter | 112.5 | 18 | 1 | 1 | 9290-Other fuel quality problems | D1-Forced - Immediate | 100-Fossil-Steam
9290 | Other fuel quality problems | External | Fuel Quality | D1 | Forced - Immediate | 2013 | Coal | CC | 100 | Fossil-Steam | SERC | Winter | 147.5 | 25 | 1 | 1 | 9290-Other fuel quality problems | D1-Forced - Immediate | 100-Fossil-Steam
9290 | Other fuel quality problems | External | Fuel Quality | D1 | Forced - Immediate | 2013 | Coal | CC | 100 | Fossil-Steam | SERC | Winter | 215.9 | 127 | 1 | 1 | 9290-Other fuel quality problems | D1-Forced - Immediate | 100-Fossil-Steam
9290 | Other fuel quality problems | External | Fuel Quality | D1 | Forced - Immediate | 2013 | Coal | CC | 100 | Fossil-Steam | SERC | Winter | 242.6667 | 10 | 1 | 1 | 9290-Other fuel quality problems | D1-Forced - Immediate | 100-Fossil-Steam
9290 | Other fuel quality problems | External | Fuel Quality | D1 | Forced - Immediate | 2013 | Coal | CC | 100 | Fossil-Steam | SERC | Winter | 364.5833 | 175 | 1 | 1 | 9290-Other fuel quality problems | D1-Forced - Immediate | 100-Fossil-Steam
9290 | Other fuel quality problems | External | Fuel Quality | D1 | Forced - Immediate | 2013 | Coal | CC | 100 | Fossil-Steam | SERC | Winter | 420 | 15 | 1 | 1 | 9290-Other fuel quality problems | D1-Forced - Immediate | 100-Fossil-Steam
9290 | Other fuel quality problems | External | Fuel Quality | D1 | Forced - Immediate | 2013 | Coal | CC | 100 | Fossil-Steam | SERC | Winter | 493.3333 | 10 | 1 | 1 | 9290-Other fuel quality problems | D1-Forced - Immediate | 100-Fossil-Steam
9290 | Other fuel quality problems | External | Fuel Quality | D1 | Forced - Immediate | 2013 | Coal | CC | 100 | Fossil-Steam | MRO | Winter | 1234.1333 | 4 | 1 | 1 | 9290-Other fuel quality problems | D1-Forced - Immediate | 100-Fossil-Steam
9290 | Other fuel quality problems | External | Fuel Quality | D1 | Forced - Immediate | 2013 | Coal | CC | 100 | Fossil-Steam | MRO | Winter | 1268.3333 | 4 | 1 | 1 | 9290-Other fuel quality problems | D1-Forced - Immediate | 100-Fossil-Steam
9290 | Other fuel quality problems | External | Fuel Quality | D1 | Forced - Immediate | 2013 | Coal | OS | 100 | Fossil-Steam | NPCC | Winter | 27.0833 | 13 | 1 | 1 | 9290-Other fuel quality problems | D1-Forced - Immediate | 100-Fossil-Steam
9290 | Other fuel quality problems | External | Fuel Quality | D1 | Forced - Immediate | 2013 | Coal | OS | 100 | Fossil-Steam | NPCC | Winter | 57.5 | 10 | 1 | 1 | 9290-Other fuel quality problems | D1-Forced - Immediate | 100-Fossil-Steam
9290 | Other fuel quality problems | External | Fuel Quality | D1 | Forced - Immediate | 2013 | Other | WD | 100 | Fossil-Steam | NPCC | Summer | 56 | 8 | 1 | 1 | 9290-Other fuel quality problems | D1-Forced - Immediate | 100-Fossil-Steam
9290 | Other fuel quality problems | External | Fuel Quality | D2 | Forced - Delayed | 2013 | Coal | LI | 100 | Fossil-Steam | TRE | Off-Peak | 16.3333 | 28 | 1 | 1 | 9290-Other fuel quality problems | D2-Forced - Delayed | 100-Fossil-Steam
9290 | Other fuel quality problems | External | Fuel Quality | D2 | Forced - Delayed | 2013 | Coal | LI | 100 | Fossil-Steam | TRE | Off-Peak | 30.6666 | 80 | 1 | 1 | 9290-Other fuel quality problems | D2-Forced - Delayed | 100-Fossil-Steam
9290 | Other fuel quality problems | External | Fuel Quality | D2 | Forced - Delayed | 2013 | Coal | LI | 100 | Fossil-Steam | TRE | Off-Peak | 44.7333 | 44 | 1 | 1 | 9290-Other fuel quality problems | D2-Forced - Delayed | 100-Fossil-Steam
9290 | Other fuel quality problems | External | Fuel Quality | D2 | Forced - Delayed | 2013 | Coal | LI | 100 | Fossil-Steam | TRE | Off-Peak | 48.6 | 81 | 1 | 1 | 9290-Other fuel quality problems | D2-Forced - Delayed | 100-Fossil-Steam
9290 | Other fuel quality problems | External | Fuel Quality | D2 | Forced - Delayed | 2013 | Coal | LI | 100 | Fossil-Steam | TRE | Off-Peak | 51.1499 | 99 | 1 | 1 | 9290-Other fuel quality problems | D2-Forced - Delayed | 100-Fossil-Steam
9290 | Other fuel quality problems | External | Fuel Quality | D2 | Forced - Delayed | 2013 | Coal | LI | 100 | Fossil-Steam | TRE | Off-Peak | 53.5333 | 73 | 1 | 1 | 9290-Other fuel quality problems | D2-Forced - Delayed | 100-Fossil-Steam
9290 | Other fuel quality problems | External | Fuel Quality | D2 | Forced - Delayed | 2013 | Coal | LI | 100 | Fossil-Steam | TRE | Off-Peak | 55 | 110 | 1 | 2 | 9290-Other fuel quality problems | D2-Forced - Delayed | 100-Fossil-Steam
9290 | Other fuel quality problems | External | Fuel Quality | D2 | Forced - Delayed | 2013 | Coal | LI | 100 | Fossil-Steam | TRE | Off-Peak | 55.35 | 81 | 1 | 1 | 9290-Other fuel quality problems | D2-Forced - Delayed | 100-Fossil-Steam
9290 | Other fuel quality problems | External | Fuel Quality | D2 | Forced - Delayed | 2013 | Coal | LI | 100 | Fossil-Steam | TRE | Off-Peak | 57.5 | 69 | 1 | 1 | 9290-Other fuel quality problems | D2-Forced - Delayed | 100-Fossil-Steam
9290 | Other fuel quality problems | External | Fuel Quality | D2 | Forced - Delayed | 2013 | Coal | LI | 100 | Fossil-Steam | TRE | Off-Peak | 58.9 | 93 | 1 | 1 | 9290-Other fuel quality problems | D2-Forced - Delayed | 100-Fossil-Steam
9290 | Other fuel quality problems | External | Fuel Quality | D2 | Forced - Delayed | 2013 | Coal | LI | 100 | Fossil-Steam | TRE | Off-Peak | 63.9999 | 96 | 1 | 1 | 9290-Other fuel quality problems | D2-Forced - Delayed | 100-Fossil-Steam
9290 | Other fuel quality problems | External | Fuel Quality | D2 | Forced - Delayed | 2013 | Coal | LI | 100 | Fossil-Steam | TRE | Off-Peak | 65.8333 | 79 | 1 | 1 | 9290-Other fuel quality problems | D2-Forced - Delayed | 100-Fossil-Steam
9290 | Other fuel quality problems | External | Fuel Quality | D2 | Forced - Delayed | 2013 | Coal | LI | 100 | Fossil-Steam | TRE | Off-Peak | 66.6 | 54 | 1 | 1 | 9290-Other fuel quality problems | D2-Forced - Delayed | 100-Fossil-Steam
9290 | Other fuel quality problems | External | Fuel Quality | D2 | Forced - Delayed | 2013 | Coal | LI | 100 | Fossil-Steam | TRE | Off-Peak | 67.6666 | 70 | 1 | 1 | 9290-Other fuel quality problems | D2-Forced - Delayed | 100-Fossil-Steam
9290 | Other fuel quality problems | External | Fuel Quality | D2 | Forced - Delayed | 2013 | Coal | LI | 100 | Fossil-Steam | TRE | Off-Peak | 68.3333 | 82 | 1 | 1 | 9290-Other fuel quality problems | D2-Forced - Delayed | 100-Fossil-Steam
9290 | Other fuel quality problems | External | Fuel Quality | D2 | Forced - Delayed | 2013 | Coal | LI | 100 | Fossil-Steam | TRE | Off-Peak | 71.1666 | 70 | 1 | 1 | 9290-Other fuel quality problems | D2-Forced - Delayed | 100-Fossil-Steam
9290 | Other fuel quality problems | External | Fuel Quality | D2 | Forced - Delayed | 2013 | Coal | LI | 100 | Fossil-Steam | TRE | Off-Peak | 73.3333 | 80 | 1 | 1 | 9290-Other fuel quality problems | D2-Forced - Delayed | 100-Fossil-Steam
9290 | Other fuel quality problems | External | Fuel Quality | D2 | Forced - Delayed | 2013 | Coal | LI | 100 | Fossil-Steam | TRE | Off-Peak | 78.5333 | 76 | 1 | 1 | 9290-Other fuel quality problems | D2-Forced - Delayed | 100-Fossil-Steam
9290 | Other fuel quality problems | External | Fuel Quality | D2 | Forced - Delayed | 2013 | Coal | LI | 100 | Fossil-Steam | TRE | Off-Peak | 81.2666 | 92 | 1 | 1 | 9290-Other fuel quality problems | D2-Forced - Delayed | 100-Fossil-Steam
9290 | Other fuel quality problems | External | Fuel Quality | D2 | Forced - Delayed | 2013 | Coal | LI | 100 | Fossil-Steam | TRE | Off-Peak | 85.8333 | 50 | 1 | 1 | 9290-Other fuel quality problems | D2-Forced - Delayed | 100-Fossil-Steam
9290 | Other fuel quality problems | External | Fuel Quality | D2 | Forced - Delayed | 2013 | Coal | LI | 100 | Fossil-Steam | TRE | Off-Peak | 91 | 70 | 1 | 1 | 9290-Other fuel quality problems | D2-Forced - Delayed | 100-Fossil-Steam
9290 | Other fuel quality problems | External | Fuel Quality | D2 | Forced - Delayed | 2013 | Coal | LI | 100 | Fossil-Steam | TRE | Off-Peak | 106 | 212 | 1 | 1 | 9290-Other fuel quality problems | D2-Forced - Delayed | 100-Fossil-Steam
9290 | Other fuel quality problems | External | Fuel Quality | D2 | Forced - Delayed | 2013 | Coal | LI | 100 | Fossil-Steam | TRE | Off-Peak | 107.5 | 86 | 1 | 1 | 9290-Other fuel quality problems | D2-Forced - Delayed | 100-Fossil-Steam
9290 | Other fuel quality problems | External | Fuel Quality | D2 | Forced - Delayed | 2013 | Coal | LI | 100 | Fossil-Steam | TRE | Off-Peak | 131.8666 | 172 | 1 | 1 | 9290-Other fuel quality problems | D2-Forced - Delayed | 100-Fossil-Steam
9290 | Other fuel quality problems | External | Fuel Quality | D2 | Forced - Delayed | 2013 | Coal | LI | 100 | Fossil-Steam | TRE | Off-Peak | 146.6333 | 83 | 1 | 1 | 9290-Other fuel quality problems | D2-Forced - Delayed | 100-Fossil-Steam
9290 | Other fuel quality problems | External | Fuel Quality | D2 | Forced - Delayed | 2013 | Coal | LI | 100 | Fossil-Steam | TRE | Off-Peak | 155.25 | 135 | 1 | 1 | 9290-Other fuel quality problems | D2-Forced - Delayed | 100-Fossil-Steam
9290 | Other fuel quality problems | External | Fuel Quality | D2 | Forced - Delayed | 2013 | Coal | LI | 100 | Fossil-Steam | TRE | Off-Peak | 159.2499 | 105 | 1 | 1 | 9290-Other fuel quality problems | D2-Forced - Delayed | 100-Fossil-Steam
9290 | Other fuel quality problems | External | Fuel Quality | D2 | Forced - Delayed | 2013 | Coal | LI | 100 | Fossil-Steam | TRE | Off-Peak | 160.6665 | 241 | 1 | 1 | 9290-Other fuel quality problems | D2-Forced - Delayed | 100-Fossil-Steam
9290 | Other fuel quality problems | External | Fuel Quality | D2 | Forced - Delayed | 2013 | Coal | LI | 100 | Fossil-Steam | TRE | Off-Peak | 203 | 145 | 1 | 1 | 9290-Other fuel quality problems | D2-Forced - Delayed | 100-Fossil-Steam
9290 | Other fuel quality problems | External | Fuel Quality | D2 | Forced - Delayed | 2013 | Coal | LI | 100 | Fossil-Steam | TRE | Off-Peak | 216.8832 | 143 | 1 | 1 | 9290-Other fuel quality problems | D2-Forced - Delayed | 100-Fossil-Steam
9290 | Other fuel quality problems | External | Fuel Quality | D2 | Forced - Delayed | 2013 | Coal | LI | 100 | Fossil-Steam | TRE | Off-Peak | 259.6665 | 190 | 1 | 1 | 9290-Other fuel quality problems | D2-Forced - Delayed | 100-Fossil-Steam
9290 | Other fuel quality problems | External | Fuel Quality | D2 | Forced - Delayed | 2013 | Coal | LI | 100 | Fossil-Steam | TRE | Off-Peak | 262.1666 | 130 | 1 | 1 | 9290-Other fuel quality problems | D2-Forced - Delayed | 100-Fossil-Steam
9290 | Other fuel quality problems | External | Fuel Quality | D2 | Forced - Delayed | 2013 | Coal | LI | 100 | Fossil-Steam | TRE | Off-Peak | 317.85 | 163 | 1 | 1 | 9290-Other fuel quality problems | D2-Forced - Delayed | 100-Fossil-Steam
9290 | Other fuel quality problems | External | Fuel Quality | D2 | Forced - Delayed | 2013 | Coal | LI | 100 | Fossil-Steam | TRE | Off-Peak | 397.8 | 156 | 1 | 1 | 9290-Other fuel quality problems | D2-Forced - Delayed | 100-Fossil-Steam
9290 | Other fuel quality problems | External | Fuel Quality | D2 | Forced - Delayed | 2013 | Coal | LI | 100 | Fossil-Steam | TRE | Summer | 8.6667 | 20 | 1 | 1 | 9290-Other fuel quality problems | D2-Forced - Delayed | 100-Fossil-Steam
9290 | Other fuel quality problems | External | Fuel Quality | D2 | Forced - Delayed | 2013 | Coal | LI | 100 | Fossil-Steam | TRE | Summer | 29.8667 | 32 | 1 | 1 | 9290-Other fuel quality problems | D2-Forced - Delayed | 100-Fossil-Steam
9290 | Other fuel quality problems | External | Fuel Quality | D2 | Forced - Delayed | 2013 | Coal | LI | 100 | Fossil-Steam | TRE | Summer | 35.7333 | 67 | 1 | 1 | 9290-Other fuel quality problems | D2-Forced - Delayed | 100-Fossil-Steam
9290 | Other fuel quality problems | External | Fuel Quality | D2 | Forced - Delayed | 2013 | Coal | LI | 100 | Fossil-Steam | TRE | Summer | 52.2 | 87 | 1 | 1 | 9290-Other fuel quality problems | D2-Forced - Delayed | 100-Fossil-Steam
9290 | Other fuel quality problems | External | Fuel Quality | D2 | Forced - Delayed | 2013 | Coal | LI | 100 | Fossil-Steam | TRE | Summer | 56.25 | 45 | 1 | 1 | 9290-Other fuel quality problems | D2-Forced - Delayed | 100-Fossil-Steam
9290 | Other fuel quality problems | External | Fuel Quality | D2 | Forced - Delayed | 2013 | Coal | LI | 100 | Fossil-Steam | TRE | Summer | 65.45 | 33 | 1 | 1 | 9290-Other fuel quality problems | D2-Forced - Delayed | 100-Fossil-Steam
9290 | Other fuel quality problems | External | Fuel Quality | D2 | Forced - Delayed | 2013 | Coal | LI | 100 | Fossil-Steam | TRE | Summer | 82.1499 | 159 | 1 | 1 | 9290-Other fuel quality problems | D2-Forced - Delayed | 100-Fossil-Steam
9290 | Other fuel quality problems | External | Fuel Quality | D2 | Forced - Delayed | 2013 | Coal | LI | 100 | Fossil-Steam | TRE | Summer | 88.3333 | 53 | 1 | 1 | 9290-Other fuel quality problems | D2-Forced - Delayed | 100-Fossil-Steam
9290 | Other fuel quality problems | External | Fuel Quality | D2 | Forced - Delayed | 2013 | Coal | LI | 100 | Fossil-Steam | TRE | Summer | 91.8333 | 95 | 1 | 1 | 9290-Other fuel quality problems | D2-Forced - Delayed | 100-Fossil-Steam
9290 | Other fuel quality problems | External | Fuel Quality | D2 | Forced - Delayed | 2013 | Coal | LI | 100 | Fossil-Steam | TRE | Summer | 131.5999 | 84 | 1 | 1 | 9290-Other fuel quality problems | D2-Forced - Delayed | 100-Fossil-Steam
9290 | Other fuel quality problems | External | Fuel Quality | D2 | Forced - Delayed | 2013 | Coal | LI | 100 | Fossil-Steam | TRE | Summer | 195 | 20 | 1 | 1 | 9290-Other fuel quality problems | D2-Forced - Delayed | 100-Fossil-Steam
9290 | Other fuel quality problems | External | Fuel Quality | D2 | Forced - Delayed | 2013 | Coal | LI | 100 | Fossil-Steam | TRE | Summer | 320 | 160 | 1 | 2 | 9290-Other fuel quality problems | D2-Forced - Delayed | 100-Fossil-Steam
9290 | Other fuel quality problems | External | Fuel Quality | D2 | Forced - Delayed | 2013 | Coal | LI | 100 | Fossil-Steam | TRE | Summer | 744.3331 | 290 | 1 | 1 | 9290-Other fuel quality problems | D2-Forced - Delayed | 100-Fossil-Steam
9290 | Other fuel quality problems | External | Fuel Quality | D2 | Forced - Delayed | 2013 | Coal | LI | 100 | Fossil-Steam | TRE | Winter | 46.8 | 72 | 1 | 1 | 9290-Other fuel quality problems | D2-Forced - Delayed | 100-Fossil-Steam
9290 | Other fuel quality problems | External | Fuel Quality | D2 | Forced - Delayed | 2013 | Coal | LI | 100 | Fossil-Steam | TRE | Winter | 106.4 | 56 | 1 | 1 | 9290-Other fuel quality problems | D2-Forced - Delayed | 100-Fossil-Steam
9290 | Other fuel quality problems | External | Fuel Quality | D2 | Forced - Delayed | 2013 | Coal | LI | 100 | Fossil-Steam | TRE | Winter | 385 | 275 | 1 | 1 | 9290-Other fuel quality problems | D2-Forced - Delayed | 100-Fossil-Steam
9290 | Other fuel quality problems | External | Fuel Quality | D2 | Forced - Delayed | 2013 | Coal | LI | 100 | Fossil-Steam | TRE | Winter | 433.3333 | 208 | 1 | 1 | 9290-Other fuel quality problems | D2-Forced - Delayed | 100-Fossil-Steam
9290 | Other fuel quality problems | External | Fuel Quality | D2 | Forced - Delayed | 2013 | Coal | LI | 100 | Fossil-Steam | TRE | Winter | 446.4998 | 285 | 1 | 1 | 9290-Other fuel quality problems | D2-Forced - Delayed | 100-Fossil-Steam
9290 | Other fuel quality problems | External | Fuel Quality | U2 | Forced - Delayed | 2013 | Coal | CC | 100 | Fossil-Steam | SERC | Off-Peak | 9184.9997 | 825 | 1 | 1 | 9290-Other fuel quality problems | U2-Forced - Delayed | 100-Fossil-Steam
9290 | Other fuel quality problems | External | Fuel Quality | D1 | Forced - Immediate | 2013 | Coal | CC | 100 | Fossil-Steam | WECC | Off-Peak | 1 | 5 | 1 | 1 | 9290-Other fuel quality problems | D1-Forced - Immediate | 100-Fossil-Steam
9290 | Other fuel quality problems | External | Fuel Quality | D1 | Forced - Immediate | 2013 | Coal | CC | 100 | Fossil-Steam | WECC | Off-Peak | 3 | 3 | 1 | 1 | 9290-Other fuel quality problems | D1-Forced - Immediate | 100-Fossil-Steam
9290 | Other fuel quality problems | External | Fuel Quality | D1 | Forced - Immediate | 2013 | Coal | CC | 100 | Fossil-Steam | RFC | Off-Peak | 46.1667 | 10 | 1 | 1 | 9290-Other fuel quality problems | D1-Forced - Immediate | 100-Fossil-Steam
9290 | Other fuel quality problems | External | Fuel Quality | D1 | Forced - Immediate | 2013 | Coal | CC | 100 | Fossil-Steam | SERC | Off-Peak | 60 | 20 | 1 | 1 | 9290-Other fuel quality problems | D1-Forced - Immediate | 100-Fossil-Steam
9290 | Other fuel quality problems | External | Fuel Quality | D1 | Forced - Immediate | 2013 | Coal | CC | 100 | Fossil-Steam | WECC | Off-Peak | 69.6 | 69.6 | 1 | 1 | 9290-Other fuel quality problems | D1-Forced - Immediate | 100-Fossil-Steam
9290 | Other fuel quality problems | External | Fuel Quality | D1 | Forced - Immediate | 2013 | Coal | CC | 100 | Fossil-Steam | RFC | Off-Peak | 71.72 | 8.8 | 1 | 1 | 9290-Other fuel quality problems | D1-Forced - Immediate | 100-Fossil-Steam
9290 | Other fuel quality problems | External | Fuel Quality | D1 | Forced - Immediate | 2013 | Coal | CC | 100 | Fossil-Steam | SERC | Off-Peak | 81.1166 | 157 | 1 | 1 | 9290-Other fuel quality problems | D1-Forced - Immediate | 100-Fossil-Steam
9290 | Other fuel quality problems | External | Fuel Quality | D1 | Forced - Immediate | 2013 | Coal | CC | 100 | Fossil-Steam | RFC | Off-Peak | 82.3333 | 26 | 1 | 1 | 9290-Other fuel quality problems | D1-Forced - Immediate | 100-Fossil-Steam
9290 | Other fuel quality problems | External | Fuel Quality | D1 | Forced - Immediate | 2013 | Coal | CC | 100 | Fossil-Steam | RFC | Off-Peak | 147.7667 | 5.2 | 1 | 1 | 9290-Other fuel quality problems | D1-Forced - Immediate | 100-Fossil-Steam
9290 | Other fuel quality problems | External | Fuel Quality | D1 | Forced - Immediate | 2013 | Coal | CC | 100 | Fossil-Steam | WECC | Off-Peak | 166.8 | 55.6 | 1 | 1 | 9290-Other fuel quality problems | D1-Forced - Immediate | 100-Fossil-Steam
9290 | Other fuel quality problems | External | Fuel Quality | D1 | Forced - Immediate | 2013 | Coal | CC | 100 | Fossil-Steam | SERC | Off-Peak | 222 | 185 | 1 | 1 | 9290-Other fuel quality problems | D1-Forced - Immediate | 100-Fossil-Steam
9290 | Other fuel quality problems | External | Fuel Quality | D1 | Forced - Immediate | 2013 | Coal | CC | 100 | Fossil-Steam | RFC | Off-Peak | 223.2333 | 37 | 1 | 1 | 9290-Other fuel quality problems | D1-Forced - Immediate | 100-Fossil-Steam
9290 | Other fuel quality problems | External | Fuel Quality | D1 | Forced - Immediate | 2013 | Coal | CC | 100 | Fossil-Steam | MRO | Off-Peak | 360 | 20 | 1 | 1 | 9290-Other fuel quality problems | D1-Forced - Immediate | 100-Fossil-Steam
9290 | Other fuel quality problems | External | Fuel Quality | D1 | Forced - Immediate | 2013 | Coal | CC | 100 | Fossil-Steam | WECC | Off-Peak | 663 | 132.6 | 1 | 1 | 9290-Other fuel quality problems | D1-Forced - Immediate | 100-Fossil-Steam
9290 | Other fuel quality problems | External | Fuel Quality | D1 | Forced - Immediate | 2013 | Coal | CC | 100 | Fossil-Steam | SERC | Off-Peak | 1094.1666 | 65 | 1 | 1 | 9290-Other fuel quality problems | D1-Forced - Immediate | 100-Fossil-Steam
9290 | Other fuel quality problems | External | Fuel Quality | D1 | Forced - Immediate | 2013 | Coal | CC | 100 | Fossil-Steam | RFC | Off-Peak | 4800 | 100 | 1 | 1 | 9290-Other fuel quality problems | D1-Forced - Immediate | 100-Fossil-Steam
9290 | Other fuel quality problems | External | Fuel Quality | D1 | Forced - Immediate | 2013 | Coal | CC | 100 | Fossil-Steam | RFC | Summer | 7.4 | 3.7 | 1 | 1 | 9290-Other fuel quality problems | D1-Forced - Immediate | 100-Fossil-Steam
9290 | Other fuel quality problems | External | Fuel Quality | D1 | Forced - Immediate | 2013 | Coal | CC | 100 | Fossil-Steam | RFC | Summer | 24.06 | 40.1 | 1 | 1 | 9290-Other fuel quality problems | D1-Forced - Immediate | 100-Fossil-Steam
9290 | Other fuel quality problems | External | Fuel Quality | D1 | Forced - Immediate | 2013 | Coal | CC | 100 | Fossil-Steam | SERC | Summer | 56.6667 | 8 | 1 | 1 | 9290-Other fuel quality problems | D1-Forced - Immediate | 100-Fossil-Steam
9290 | Other fuel quality problems | External | Fuel Quality | D1 | Forced - Immediate | 2013 | Coal | CC | 100 | Fossil-Steam | SERC | Summer | 95.3333 | 8 | 1 | 1 | 9290-Other fuel quality problems | D1-Forced - Immediate | 100-Fossil-Steam
9290 | Other fuel quality problems | External | Fuel Quality | D1 | Forced - Immediate | 2013 | Coal | CC | 100 | Fossil-Steam | MRO | Summer | 114.3333 | 1 | 1 | 1 | 9290-Other fuel quality problems | D1-Forced - Immediate | 100-Fossil-Steam
9290 | Other fuel quality problems | External | Fuel Quality | D1 | Forced - Immediate | 2013 | Coal | CC | 100 | Fossil-Steam | SERC | Summer | 150 | 15 | 1 | 1 | 9290-Other fuel quality problems | D1-Forced - Immediate | 100-Fossil-Steam
9290 | Other fuel quality problems | External | Fuel Quality | D1 | Forced - Immediate | 2013 | Coal | CC | 100 | Fossil-Steam | SERC | Summer | 504 | 18 | 1 | 1 | 9290-Other fuel quality problems | D1-Forced - Immediate | 100-Fossil-Steam
9290 | Other fuel quality problems | External | Fuel Quality | D1 | Forced - Immediate | 2013 | Coal | CC | 100 | Fossil-Steam | SERC | Summer | 658.3333 | 25 | 1 | 1 | 9290-Other fuel quality problems | D1-Forced - Immediate | 100-Fossil-Steam
9290 | Other fuel quality problems | External | Fuel Quality | D1 | Forced - Immediate | 2013 | Coal | CC | 100 | Fossil-Steam | SERC | Summer | 907.5 | 11 | 1 | 1 | 9290-Other fuel quality problems | D1-Forced - Immediate | 100-Fossil-Steam
9290 | Other fuel quality problems | External | Fuel Quality | D1 | Forced - Immediate | 2013 | Coal | CC | 100 | Fossil-Steam | SERC | Summer | 1470 | 21 | 1 | 1 | 9290-Other fuel quality problems | D1-Forced - Immediate | 100-Fossil-Steam
9290 | Other fuel quality problems | External | Fuel Quality | D1 | Forced - Immediate | 2013 | Coal | CC | 100 | Fossil-Steam | MRO | Winter | 72.75 | 15 | 1 | 1 | 9290-Other fuel quality problems | D1-Forced - Immediate | 100-Fossil-Steam
9290 | Other fuel quality problems | External | Fuel Quality | D1 | Forced - Immediate | 2013 | Coal | CC | 100 | Fossil-Steam | SERC | Winter | 94.25 | 15 | 1 | 1 | 9290-Other fuel quality problems | D1-Forced - Immediate | 100-Fossil-Steam
9290 | Other fuel quality problems | External | Fuel Quality | D1 | Forced - Immediate | 2013 | Coal | CC | 100 | Fossil-Steam | RFC | Winter | 153 | 15 | 1 | 1 | 9290-Other fuel quality problems | D1-Forced - Immediate | 100-Fossil-Steam
9290 | Other fuel quality problems | External | Fuel Quality | D1 | Forced - Immediate | 2013 | Coal | CC | 100 | Fossil-Steam | SERC | Winter | 438.75 | 5 | 1 | 1 | 9290-Other fuel quality problems | D1-Forced - Immediate | 100-Fossil-Steam
9290 | Other fuel quality problems | External | Fuel Quality | D1 | Forced - Immediate | 2013 | Coal | CC | 100 | Fossil-Steam | SERC | Winter | 495 | 12 | 1 | 1 | 9290-Other fuel quality problems | D1-Forced - Immediate | 100-Fossil-Steam
9290 | Other fuel quality problems | External | Fuel Quality | D1 | Forced - Immediate | 2013 | Coal | CC | 100 | Fossil-Steam | SERC | Winter | 506.25 | 25 | 1 | 1 | 9290-Other fuel quality problems | D1-Forced - Immediate | 100-Fossil-Steam
9290 | Other fuel quality problems | External | Fuel Quality | D1 | Forced - Immediate | 2013 | Coal | CC | 100 | Fossil-Steam | RFC | Winter | 1602 | 20 | 1 | 1 | 9290-Other fuel quality problems | D1-Forced - Immediate | 100-Fossil-Steam
9290 | Other fuel quality problems | External | Fuel Quality | D1 | Forced - Immediate | 2013 | Coal | CC | 100 | Fossil-Steam | SERC | Winter | 1733.55 | 127 | 1 | 1 | 9290-Other fuel quality problems | D1-Forced - Immediate | 100-Fossil-Steam
9290 | Other fuel quality problems | External | Fuel Quality | D1 | Forced - Immediate | 2013 | Gas | GG | 100 | Fossil-Steam | WECC | Summer | 184.2 | 18 | 1 | 1 | 9290-Other fuel quality problems | D1-Forced - Immediate | 100-Fossil-Steam
9290 | Other fuel quality problems | External | Fuel Quality | D1 | Forced - Immediate | 2013 | Gas | GG | 100 | Fossil-Steam | MRO | Summer | 505.4 | 22.8 | 1 | 1 | 9290-Other fuel quality problems | D1-Forced - Immediate | 100-Fossil-Steam
9290 | Other fuel quality problems | External | Fuel Quality | D1 | Forced - Immediate | 2013 | Gas | GG | 100 | Fossil-Steam | MRO | Winter | 517.18 | 22.8 | 1 | 1 | 9290-Other fuel quality problems | D1-Forced - Immediate | 100-Fossil-Steam
9290 | Other fuel quality problems | External | Fuel Quality | D1 | Forced - Immediate | 2013 | Other | WD | 100 | Fossil-Steam | NPCC | Winter | 14.6667 | 10 | 1 | 1 | 9290-Other fuel quality problems | D1-Forced - Immediate | 100-Fossil-Steam
9290 | Other fuel quality problems | External | Fuel Quality | D2 | Forced - Delayed | 2013 | Coal | CC | 100 | Fossil-Steam | SERC | Off-Peak | 208.25 | 7 | 1 | 1 | 9290-Other fuel quality problems | D2-Forced - Delayed | 100-Fossil-Steam
9290 | Other fuel quality problems | External | Fuel Quality | D2 | Forced - Delayed | 2013 | Coal | LI | 100 | Fossil-Steam | TRE | Off-Peak | 35.1166 | 43 | 1 | 1 | 9290-Other fuel quality problems | D2-Forced - Delayed | 100-Fossil-Steam
9290 | Other fuel quality problems | External | Fuel Quality | D2 | Forced - Delayed | 2013 | Coal | LI | 100 | Fossil-Steam | TRE | Off-Peak | 42.1666 | 46 | 1 | 1 | 9290-Other fuel quality problems | D2-Forced - Delayed | 100-Fossil-Steam
9290 | Other fuel quality problems | External | Fuel Quality | D2 | Forced - Delayed | 2013 | Coal | LI | 100 | Fossil-Steam | TRE | Off-Peak | 45.4333 | 58 | 1 | 1 | 9290-Other fuel quality problems | D2-Forced - Delayed | 100-Fossil-Steam
9290 | Other fuel quality problems | External | Fuel Quality | D2 | Forced - Delayed | 2013 | Coal | LI | 100 | Fossil-Steam | TRE | Off-Peak | 49.0666 | 64 | 1 | 1 | 9290-Other fuel quality problems | D2-Forced - Delayed | 100-Fossil-Steam
9290 | Other fuel quality problems | External | Fuel Quality | D2 | Forced - Delayed | 2013 | Coal | LI | 100 | Fossil-Steam | TRE | Off-Peak | 62 | 62 | 1 | 1 | 9290-Other fuel quality problems | D2-Forced - Delayed | 100-Fossil-Steam
9290 | Other fuel quality problems | External | Fuel Quality | D2 | Forced - Delayed | 2013 | Coal | LI | 100 | Fossil-Steam | TRE | Off-Peak | 62.3499 | 87 | 1 | 1 | 9290-Other fuel quality problems | D2-Forced - Delayed | 100-Fossil-Steam
9290 | Other fuel quality problems | External | Fuel Quality | D2 | Forced - Delayed | 2013 | Coal | LI | 100 | Fossil-Steam | TRE | Off-Peak | 66.8666 | 34 | 1 | 1 | 9290-Other fuel quality problems | D2-Forced - Delayed | 100-Fossil-Steam
9290 | Other fuel quality problems | External | Fuel Quality | D2 | Forced - Delayed | 2013 | Coal | LI | 100 | Fossil-Steam | TRE | Off-Peak | 76.8 | 64 | 1 | 1 | 9290-Other fuel quality problems | D2-Forced - Delayed | 100-Fossil-Steam
9290 | Other fuel quality problems | External | Fuel Quality | D2 | Forced - Delayed | 2013 | Coal | LI | 100 | Fossil-Steam | TRE | Off-Peak | 89.8333 | 154 | 1 | 1 | 9290-Other fuel quality problems | D2-Forced - Delayed | 100-Fossil-Steam
9290 | Other fuel quality problems | External | Fuel Quality | D2 | Forced - Delayed | 2013 | Coal | LI | 100 | Fossil-Steam | TRE | Off-Peak | 91 | 52 | 1 | 1 | 9290-Other fuel quality problems | D2-Forced - Delayed | 100-Fossil-Steam
9290 | Other fuel quality problems | External | Fuel Quality | D2 | Forced - Delayed | 2013 | Coal | LI | 100 | Fossil-Steam | TRE | Off-Peak | 123.25 | 85 | 1 | 1 | 9290-Other fuel quality problems | D2-Forced - Delayed | 100-Fossil-Steam
9290 | Other fuel quality problems | External | Fuel Quality | D2 | Forced - Delayed | 2013 | Coal | LI | 100 | Fossil-Steam | TRE | Off-Peak | 128.75 | 103 | 1 | 1 | 9290-Other fuel quality problems | D2-Forced - Delayed | 100-Fossil-Steam
9290 | Other fuel quality problems | External | Fuel Quality | D2 | Forced - Delayed | 2013 | Coal | LI | 100 | Fossil-Steam | TRE | Off-Peak | 136.6666 | 100 | 1 | 1 | 9290-Other fuel quality problems | D2-Forced - Delayed | 100-Fossil-Steam
9290 | Other fuel quality problems | External | Fuel Quality | D2 | Forced - Delayed | 2013 | Coal | LI | 100 | Fossil-Steam | TRE | Off-Peak | 143.5166 | 79 | 1 | 1 | 9290-Other fuel quality problems | D2-Forced - Delayed | 100-Fossil-Steam
9290 | Other fuel quality problems | External | Fuel Quality | D2 | Forced - Delayed | 2013 | Coal | LI | 100 | Fossil-Steam | TRE | Off-Peak | 161.3333 | 121 | 1 | 1 | 9290-Other fuel quality problems | D2-Forced - Delayed | 100-Fossil-Steam
9290 | Other fuel quality problems | External | Fuel Quality | D2 | Forced - Delayed | 2013 | Coal | LI | 100 | Fossil-Steam | TRE | Off-Peak | 176.4 | 196 | 1 | 1 | 9290-Other fuel quality problems | D2-Forced - Delayed | 100-Fossil-Steam
9290 | Other fuel quality problems | External | Fuel Quality | D2 | Forced - Delayed | 2013 | Coal | LI | 100 | Fossil-Steam | TRE | Off-Peak | 177.5 | 142 | 1 | 1 | 9290-Other fuel quality problems | D2-Forced - Delayed | 100-Fossil-Steam
9290 | Other fuel quality problems | External | Fuel Quality | D2 | Forced - Delayed | 2013 | Coal | LI | 100 | Fossil-Steam | TRE | Off-Peak | 203.2166 | 137 | 1 | 1 | 9290-Other fuel quality problems | D2-Forced - Delayed | 100-Fossil-Steam
9290 | Other fuel quality problems | External | Fuel Quality | D2 | Forced - Delayed | 2013 | Coal | LI | 100 | Fossil-Steam | TRE | Off-Peak | 203.6666 | 130 | 1 | 1 | 9290-Other fuel quality problems | D2-Forced - Delayed | 100-Fossil-Steam
9290 | Other fuel quality problems | External | Fuel Quality | D2 | Forced - Delayed | 2013 | Coal | LI | 100 | Fossil-Steam | TRE | Off-Peak | 217 | 124 | 1 | 1 | 9290-Other fuel quality problems | D2-Forced - Delayed | 100-Fossil-Steam
9290 | Other fuel quality problems | External | Fuel Quality | D2 | Forced - Delayed | 2013 | Coal | LI | 100 | Fossil-Steam | TRE | Summer | 18.4 | 24 | 1 | 1 | 9290-Other fuel quality problems | D2-Forced - Delayed | 100-Fossil-Steam
9290 | Other fuel quality problems | External | Fuel Quality | D2 | Forced - Delayed | 2013 | Coal | LI | 100 | Fossil-Steam | TRE | Summer | 29.5 | 59 | 1 | 1 | 9290-Other fuel quality problems | D2-Forced - Delayed | 100-Fossil-Steam
9290 | Other fuel quality problems | External | Fuel Quality | D2 | Forced - Delayed | 2013 | Coal | LI | 100 | Fossil-Steam | TRE | Summer | 31.5 | 35 | 1 | 1 | 9290-Other fuel quality problems | D2-Forced - Delayed | 100-Fossil-Steam
9290 | Other fuel quality problems | External | Fuel Quality | D2 | Forced - Delayed | 2013 | Coal | LI | 100 | Fossil-Steam | TRE | Summer | 36 | 48 | 1 | 1 | 9290-Other fuel quality problems | D2-Forced - Delayed | 100-Fossil-Steam
9290 | Other fuel quality problems | External | Fuel Quality | D2 | Forced - Delayed | 2013 | Coal | LI | 100 | Fossil-Steam | TRE | Summer | 41.25 | 33 | 1 | 2 | 9290-Other fuel quality problems | D2-Forced - Delayed | 100-Fossil-Steam
9290 | Other fuel quality problems | External | Fuel Quality | D2 | Forced - Delayed | 2013 | Coal | LI | 100 | Fossil-Steam | TRE | Summer | 46.6666 | 50 | 1 | 1 | 9290-Other fuel quality problems | D2-Forced - Delayed | 100-Fossil-Steam
9290 | Other fuel quality problems | External | Fuel Quality | D2 | Forced - Delayed | 2013 | Coal | LI | 100 | Fossil-Steam | TRE | Summer | 48 | 96 | 1 | 1 | 9290-Other fuel quality problems | D2-Forced - Delayed | 100-Fossil-Steam
9290 | Other fuel quality problems | External | Fuel Quality | D2 | Forced - Delayed | 2013 | Coal | LI | 100 | Fossil-Steam | TRE | Summer | 57 | 38 | 1 | 1 | 9290-Other fuel quality problems | D2-Forced - Delayed | 100-Fossil-Steam
9290 | Other fuel quality problems | External | Fuel Quality | D2 | Forced - Delayed | 2013 | Coal | LI | 100 | Fossil-Steam | TRE | Summer | 57.3999 | 123 | 1 | 1 | 9290-Other fuel quality problems | D2-Forced - Delayed | 100-Fossil-Steam
9290 | Other fuel quality problems | External | Fuel Quality | D2 | Forced - Delayed | 2013 | Coal | LI | 100 | Fossil-Steam | TRE | Summer | 64.05 | 61 | 1 | 1 | 9290-Other fuel quality problems | D2-Forced - Delayed | 100-Fossil-Steam
9290 | Other fuel quality problems | External | Fuel Quality | D2 | Forced - Delayed | 2013 | Coal | LI | 100 | Fossil-Steam | TRE | Summer | 85.5 | 95 | 1 | 1 | 9290-Other fuel quality problems | D2-Forced - Delayed | 100-Fossil-Steam
9290 | Other fuel quality problems | External | Fuel Quality | D2 | Forced - Delayed | 2013 | Coal | LI | 100 | Fossil-Steam | TRE | Summer | 89.9166 | 65 | 1 | 1 | 9290-Other fuel quality problems | D2-Forced - Delayed | 100-Fossil-Steam
9290 | Other fuel quality problems | External | Fuel Quality | D2 | Forced - Delayed | 2013 | Coal | LI | 100 | Fossil-Steam | TRE | Summer | 94 | 120 | 1 | 1 | 9290-Other fuel quality problems | D2-Forced - Delayed | 100-Fossil-Steam
9290 | Other fuel quality problems | External | Fuel Quality | D2 | Forced - Delayed | 2013 | Coal | LI | 100 | Fossil-Steam | TRE | Summer | 100.8 | 63 | 1 | 1 | 9290-Other fuel quality problems | D2-Forced - Delayed | 100-Fossil-Steam
9290 | Other fuel quality problems | External | Fuel Quality | D2 | Forced - Delayed | 2013 | Coal | LI | 100 | Fossil-Steam | TRE | Summer | 100.8333 | 110 | 1 | 1 | 9290-Other fuel quality problems | D2-Forced - Delayed | 100-Fossil-Steam
9290 | Other fuel quality problems | External | Fuel Quality | D2 | Forced - Delayed | 2013 | Coal | LI | 100 | Fossil-Steam | TRE | Summer | 103.5 | 115 | 1 | 1 | 9290-Other fuel quality problems | D2-Forced - Delayed | 100-Fossil-Steam
9290 | Other fuel quality problems | External | Fuel Quality | D2 | Forced - Delayed | 2013 | Coal | LI | 100 | Fossil-Steam | TRE | Summer | 151.5 | 101 | 1 | 1 | 9290-Other fuel quality problems | D2-Forced - Delayed | 100-Fossil-Steam
9290 | Other fuel quality problems | External | Fuel Quality | D2 | Forced - Delayed | 2013 | Coal | LI | 100 | Fossil-Steam | TRE | Summer | 175.0999 | 102 | 1 | 1 | 9290-Other fuel quality problems | D2-Forced - Delayed | 100-Fossil-Steam
9290 | Other fuel quality problems | External | Fuel Quality | D2 | Forced - Delayed | 2013 | Coal | LI | 100 | Fossil-Steam | TRE | Summer | 208.4666 | 106 | 1 | 1 | 9290-Other fuel quality problems | D2-Forced - Delayed | 100-Fossil-Steam
9290 | Other fuel quality problems | External | Fuel Quality | D2 | Forced - Delayed | 2013 | Coal | LI | 100 | Fossil-Steam | TRE | Summer | 220.0333 | 82 | 1 | 1 | 9290-Other fuel quality problems | D2-Forced - Delayed | 100-Fossil-Steam
9290 | Other fuel quality problems | External | Fuel Quality | D2 | Forced - Delayed | 2013 | Coal | LI | 100 | Fossil-Steam | TRE | Summer | 229.5833 | 95 | 1 | 1 | 9290-Other fuel quality problems | D2-Forced - Delayed | 100-Fossil-Steam
9290 | Other fuel quality problems | External | Fuel Quality | D2 | Forced - Delayed | 2013 | Coal | LI | 100 | Fossil-Steam | TRE | Summer | 298.6666 | 64 | 1 | 1 | 9290-Other fuel quality problems | D2-Forced - Delayed | 100-Fossil-Steam
9290 | Other fuel quality problems | External | Fuel Quality | D2 | Forced - Delayed | 2013 | Coal | LI | 100 | Fossil-Steam | TRE | Summer | 358 | 179 | 1 | 1 | 9290-Other fuel quality problems | D2-Forced - Delayed | 100-Fossil-Steam
9290 | Other fuel quality problems | External | Fuel Quality | D2 | Forced - Delayed | 2013 | Coal | LI | 100 | Fossil-Steam | TRE | Summer | 365.3333 | 160 | 1 | 1 | 9290-Other fuel quality problems | D2-Forced - Delayed | 100-Fossil-Steam
9290 | Other fuel quality problems | External | Fuel Quality | D2 | Forced - Delayed | 2013 | Coal | LI | 100 | Fossil-Steam | TRE | Winter | 51.5666 | 119 | 1 | 1 | 9290-Other fuel quality problems | D2-Forced - Delayed | 100-Fossil-Steam
9290 | Other fuel quality problems | External | Fuel Quality | D2 | Forced - Delayed | 2013 | Coal | LI | 100 | Fossil-Steam | TRE | Winter | 57 | 95 | 1 | 1 | 9290-Other fuel quality problems | D2-Forced - Delayed | 100-Fossil-Steam
9290 | Other fuel quality problems | External | Fuel Quality | D2 | Forced - Delayed | 2013 | Coal | LI | 100 | Fossil-Steam | TRE | Winter | 83.6 | 132 | 1 | 1 | 9290-Other fuel quality problems | D2-Forced - Delayed | 100-Fossil-Steam
9290 | Other fuel quality problems | External | Fuel Quality | D2 | Forced - Delayed | 2013 | Coal | LI | 100 | Fossil-Steam | TRE | Winter | 90.6666 | 64 | 1 | 1 | 9290-Other fuel quality problems | D2-Forced - Delayed | 100-Fossil-Steam
9290 | Other fuel quality problems | External | Fuel Quality | D2 | Forced - Delayed | 2013 | Coal | LI | 100 | Fossil-Steam | TRE | Winter | 91.6665 | 220 | 1 | 1 | 9290-Other fuel quality problems | D2-Forced - Delayed | 100-Fossil-Steam
9290 | Other fuel quality problems | External | Fuel Quality | D2 | Forced - Delayed | 2013 | Coal | LI | 100 | Fossil-Steam | TRE | Winter | 190.4 | 119 | 1 | 1 | 9290-Other fuel quality problems | D2-Forced - Delayed | 100-Fossil-Steam
9290 | Other fuel quality problems | External | Fuel Quality | D2 | Forced - Delayed | 2013 | Coal | LI | 100 | Fossil-Steam | TRE | Winter | 247.3332 | 140 | 1 | 1 | 9290-Other fuel quality problems | D2-Forced - Delayed | 100-Fossil-Steam
9290 | Other fuel quality problems | External | Fuel Quality | D1 | Forced - Immediate | 2013 | Gas | GG | 300 | Gas Turbine/Jet Engine (Simple Cycle Operation) | MRO | Off-Peak | 16.56 | 2.7 | 1 | 1 | 9290-Other fuel quality problems | D1-Forced - Immediate | 300-Gas Turbine/Jet Engine (Simple Cycle Operation)
9290 | Other fuel quality problems | External | Fuel Quality | D1 | Forced - Immediate | 2013 | Gas | GG | 300 | Gas Turbine/Jet Engine (Simple Cycle Operation) | RFC | Summer | 143.0666 | 37 | 1 | 1 | 9290-Other fuel quality problems | D1-Forced - Immediate | 300-Gas Turbine/Jet Engine (Simple Cycle Operation)
9290 | Other fuel quality problems | External | Fuel Quality | U1 | Forced - Immediate | 2013 | Gas | GG | 300 | Gas Turbine/Jet Engine (Simple Cycle Operation) | SERC | Off-Peak | 67 | 67 | 1 | 1 | 9290-Other fuel quality problems | U1-Forced - Immediate | 300-Gas Turbine/Jet Engine (Simple Cycle Operation)
9290 | Other fuel quality problems | External | Fuel Quality | D1 | Forced - Immediate | 2013 | Gas | GG | 300 | Gas Turbine/Jet Engine (Simple Cycle Operation) | MRO | Summer | 5.41 | 0.6 | 1 | 1 | 9290-Other fuel quality problems | D1-Forced - Immediate | 300-Gas Turbine/Jet Engine (Simple Cycle Operation)
9290 | Other fuel quality problems | External | Fuel Quality | U1 | Forced - Immediate | 2013 | Gas | GG | 300 | Gas Turbine/Jet Engine (Simple Cycle Operation) | SERC | Winter | 40.2 | 67 | 1 | 1 | 9290-Other fuel quality problems | U1-Forced - Immediate | 300-Gas Turbine/Jet Engine (Simple Cycle Operation)
9290 | Other fuel quality problems | External | Fuel Quality | D1 | Forced - Immediate | 2013 | Gas | GG | 300 | Gas Turbine/Jet Engine (Simple Cycle Operation) | MRO | Winter | 9.25 | 1.5 | 1 | 1 | 9290-Other fuel quality problems | D1-Forced - Immediate | 300-Gas Turbine/Jet Engine (Simple Cycle Operation)
9290 | Other fuel quality problems | External | Fuel Quality | D1 | Forced - Immediate | 2013 | Gas | GG | 300 | Gas Turbine/Jet Engine (Simple Cycle Operation) | MRO | Summer | 16.8267 | 1.6 | 1 | 1 | 9290-Other fuel quality problems | D1-Forced - Immediate | 300-Gas Turbine/Jet Engine (Simple Cycle Operation)
9290 | Other fuel quality problems | External | Fuel Quality | D1 | Forced - Immediate | 2013 | Gas | GG | 300 | Gas Turbine/Jet Engine (Simple Cycle Operation) | RFC | Summer | 92.5 | 37 | 1 | 1 | 9290-Other fuel quality problems | D1-Forced - Immediate | 300-Gas Turbine/Jet Engine (Simple Cycle Operation)
9290 | Other fuel quality problems | External | Fuel Quality | U1 | Forced - Immediate | 2013 | Gas | GG | 300 | Gas Turbine/Jet Engine (Simple Cycle Operation) | WECC | Off-Peak | 528 | 48 | 2 | 2 | 9290-Other fuel quality problems | U1-Forced - Immediate | 300-Gas Turbine/Jet Engine (Simple Cycle Operation)
9290 | Other fuel quality problems | External | Fuel Quality | D1 | Forced - Immediate | 2013 | Gas | GG | 300 | Gas Turbine/Jet Engine (Simple Cycle Operation) | RFC | Summer | 96.8166 | 37 | 2 | 2 | 9290-Other fuel quality problems | D1-Forced - Immediate | 300-Gas Turbine/Jet Engine (Simple Cycle Operation)
9290 | Other fuel quality problems | External | Fuel Quality | D1 | Forced - Immediate | 2013 | Gas | GG | 400 | Internal Combustion/Reciprocating Engines | MRO | Off-Peak | 771.3467 | 8.2 | 1 | 1 | 9290-Other fuel quality problems | D1-Forced - Immediate | 400-Internal Combustion/Reciprocating Engines
9290 | Other fuel quality problems | External | Fuel Quality | D1 | Forced - Immediate | 2013 | Gas | GG | 400 | Internal Combustion/Reciprocating Engines | MRO | Off-Peak | 658.8 | 36 | 1 | 1 | 9290-Other fuel quality problems | D1-Forced - Immediate | 400-Internal Combustion/Reciprocating Engines
9290 | Other fuel quality problems | External | Fuel Quality | U1 | Forced - Immediate | 2013 | Gas | GG | 400 | Internal Combustion/Reciprocating Engines | MRO | Off-Peak | 253.5 | 45 | 1 | 1 | 9290-Other fuel quality problems | U1-Forced - Immediate | 400-Internal Combustion/Reciprocating Engines
9290 | Other fuel quality problems | External | Fuel Quality | D1 | Forced - Immediate | 2013 | Coal | LI | 650 | Fluidized Bed | SERC | Off-Peak | 71.1667 | 10 | 1 | 1 | 9290-Other fuel quality problems | D1-Forced - Immediate | 650-Fluidized Bed
9290 | Other fuel quality problems | External | Fuel Quality | D1 | Forced - Immediate | 2013 | Coal | LI | 650 | Fluidized Bed | SERC | Off-Peak | 78.75 | 15 | 1 | 1 | 9290-Other fuel quality problems | D1-Forced - Immediate | 650-Fluidized Bed
9290 | Other fuel quality problems | External | Fuel Quality | D1 | Forced - Immediate | 2013 | Coal | LI | 650 | Fluidized Bed | SERC | Off-Peak | 1 | 1 | 1 | 1 | 9290-Other fuel quality problems | D1-Forced - Immediate | 650-Fluidized Bed
9290 | Other fuel quality problems | External | Fuel Quality | D1 | Forced - Immediate | 2013 | Coal | LI | 650 | Fluidized Bed | SERC | Off-Peak | 70 | 12 | 1 | 1 | 9290-Other fuel quality problems | D1-Forced - Immediate | 650-Fluidized Bed
9290 | Other fuel quality problems | External | Fuel Quality | D1 | Forced - Immediate | 2013 | Coal | CC | 810 | Multi-boiler/Multi-turbine | MRO | Summer | 2175 | 174 | 1 | 1 | 9290-Other fuel quality problems | D1-Forced - Immediate | 810-Multi-boiler/Multi-turbine
9290 | Other fuel quality problems | External | Fuel Quality | D1 | Forced - Immediate | 2013 | Gas | GG | 850 | Combined Cycle Block | NPCC | Off-Peak | 342 | 190 | 1 | 1 | 9290-Other fuel quality problems | D1-Forced - Immediate | 850-Combined Cycle Block
9290 | Other fuel quality problems | External | Fuel Quality | D1 | Forced - Immediate | 2013 | Gas | GG | 850 | Combined Cycle Block | NPCC | Summer | 45.3333 | 34 | 1 | 1 | 9290-Other fuel quality problems | D1-Forced - Immediate | 850-Combined Cycle Block
9290 | Other fuel quality problems | External | Fuel Quality | D1 | Forced - Immediate | 2013 | Gas | GG | 850 | Combined Cycle Block | NPCC | Summer | 126.9333 | 112 | 1 | 1 | 9290-Other fuel quality problems | D1-Forced - Immediate | 850-Combined Cycle Block
9290 | Other fuel quality problems | External | Fuel Quality | D1 | Forced - Immediate | 2013 | Gas | GG | 850 | Combined Cycle Block | NPCC | Winter | 199.75 | 235 | 1 | 1 | 9290-Other fuel quality problems | D1-Forced - Immediate | 850-Combined Cycle Block
9290 | Other fuel quality problems | External | Fuel Quality | D1 | Forced - Immediate | 2013 | Gas | GG | 850 | Combined Cycle Block | NPCC | Winter | 295.9166 | 335 | 1 | 1 | 9290-Other fuel quality problems | D1-Forced - Immediate | 850-Combined Cycle Block
9290 | Other fuel quality problems | External | Fuel Quality | D1 | Forced - Immediate | 2013 | Gas | GG | 850 | Combined Cycle Block | NPCC | Winter | 934.25 | 185 | 1 | 1 | 9290-Other fuel quality problems | D1-Forced - Immediate | 850-Combined Cycle Block
9290 | Other fuel quality problems | External | Fuel Quality | D1 | Forced - Immediate | 2013 | Gas | GG | 850 | Combined Cycle Block | NPCC | Winter | 4056.5 | 305 | 1 | 1 | 9290-Other fuel quality problems | D1-Forced - Immediate | 850-Combined Cycle Block
9290 | Other fuel quality problems | External | Fuel Quality | D1 | Forced - Immediate | 2013 | Gas | GG | 850 | Combined Cycle Block | NPCC | Off-Peak | 69.3333 | 130 | 1 | 1 | 9290-Other fuel quality problems | D1-Forced - Immediate | 850-Combined Cycle Block
9290 | Other fuel quality problems | External | Fuel Quality | D1 | Forced - Immediate | 2013 | Gas | GG | 850 | Combined Cycle Block | NPCC | Off-Peak | 192.6666 | 170 | 1 | 1 | 9290-Other fuel quality problems | D1-Forced - Immediate | 850-Combined Cycle Block
9290 | Other fuel quality problems | External | Fuel Quality | D1 | Forced - Immediate | 2013 | Gas | GG | 850 | Combined Cycle Block | NPCC | Off-Peak | 259.9999 | 120 | 1 | 1 | 9290-Other fuel quality problems | D1-Forced - Immediate | 850-Combined Cycle Block
9290 | Other fuel quality problems | External | Fuel Quality | D1 | Forced - Immediate | 2013 | Gas | GG | 850 | Combined Cycle Block | NPCC | Off-Peak | 305 | 150 | 1 | 1 | 9290-Other fuel quality problems | D1-Forced - Immediate | 850-Combined Cycle Block
9290 | Other fuel quality problems | External | Fuel Quality | D1 | Forced - Immediate | 2013 | Gas | GG | 850 | Combined Cycle Block | NPCC | Off-Peak | 660 | 220 | 1 | 1 | 9290-Other fuel quality problems | D1-Forced - Immediate | 850-Combined Cycle Block
9290 | Other fuel quality problems | External | Fuel Quality | D1 | Forced - Immediate | 2013 | Gas | GG | 850 | Combined Cycle Block | NPCC | Off-Peak | 2977.3331 | 290 | 1 | 1 | 9290-Other fuel quality problems | D1-Forced - Immediate | 850-Combined Cycle Block
9290 | Other fuel quality problems | External | Fuel Quality | D1 | Forced - Immediate | 2013 | Gas | GG | 850 | Combined Cycle Block | NPCC | Winter | 41.0833 | 85 | 1 | 1 | 9290-Other fuel quality problems | D1-Forced - Immediate | 850-Combined Cycle Block
9290 | Other fuel quality problems | External | Fuel Quality | D1 | Forced - Immediate | 2013 | Gas | GG | 850 | Combined Cycle Block | NPCC | Winter | 129.3333 | 80 | 1 | 1 | 9290-Other fuel quality problems | D1-Forced - Immediate | 850-Combined Cycle Block
9290 | Other fuel quality problems | External | Fuel Quality | D1 | Forced - Immediate | 2013 | Gas | GG | 850 | Combined Cycle Block | NPCC | Winter | 130.3333 | 85 | 1 | 1 | 9290-Other fuel quality problems | D1-Forced - Immediate | 850-Combined Cycle Block
9290 | Other fuel quality problems | External | Fuel Quality | D1 | Forced - Immediate | 2013 | Gas | GG | 850 | Combined Cycle Block | NPCC | Winter | 174.9999 | 210 | 1 | 1 | 9290-Other fuel quality problems | D1-Forced - Immediate | 850-Combined Cycle Block
9290 | Other fuel quality problems | External | Fuel Quality | D1 | Forced - Immediate | 2013 | Gas | GG | 850 | Combined Cycle Block | NPCC | Winter | 180.5833 | 55 | 1 | 1 | 9290-Other fuel quality problems | D1-Forced - Immediate | 850-Combined Cycle Block
9290 | Other fuel quality problems | External | Fuel Quality | D1 | Forced - Immediate | 2013 | Gas | GG | 850 | Combined Cycle Block | NPCC | Winter | 237.5 | 475 | 1 | 1 | 9290-Other fuel quality problems | D1-Forced - Immediate | 850-Combined Cycle Block
9290 | Other fuel quality problems | External | Fuel Quality | D1 | Forced - Immediate | 2013 | Gas | GG | 850 | Combined Cycle Block | NPCC | Winter | 361.1666 | 110 | 1 | 1 | 9290-Other fuel quality problems | D1-Forced - Immediate | 850-Combined Cycle Block
9290 | Other fuel quality problems | External | Fuel Quality | D1 | Forced - Immediate | 2013 | Gas | GG | 850 | Combined Cycle Block | NPCC | Winter | 389.8666 | 86 | 1 | 1 | 9290-Other fuel quality problems | D1-Forced - Immediate | 850-Combined Cycle Block
9290 | Other fuel quality problems | External | Fuel Quality | D1 | Forced - Immediate | 2013 | Gas | GG | 850 | Combined Cycle Block | NPCC | Winter | 441.75 | 285 | 1 | 1 | 9290-Other fuel quality problems | D1-Forced - Immediate | 850-Combined Cycle Block
9290 | Other fuel quality problems | External | Fuel Quality | D1 | Forced - Immediate | 2013 | Gas | GG | 850 | Combined Cycle Block | NPCC | Winter | 735.4166 | 125 | 1 | 1 | 9290-Other fuel quality problems | D1-Forced - Immediate | 850-Combined Cycle Block
9290 | Other fuel quality problems | External | Fuel Quality | D1 | Forced - Immediate | 2013 | Gas | GG | 850 | Combined Cycle Block | NPCC | Winter | 802.5 | 535 | 1 | 1 | 9290-Other fuel quality problems | D1-Forced - Immediate | 850-Combined Cycle Block
9290 | Other fuel quality problems | External | Fuel Quality | D1 | Forced - Immediate | 2013 | Gas | GG | 850 | Combined Cycle Block | NPCC | Winter | 1031.9166 | 305 | 1 | 1 | 9290-Other fuel quality problems | D1-Forced - Immediate | 850-Combined Cycle Block
9290 | Other fuel quality problems | External | Fuel Quality | D1 | Forced - Immediate | 2013 | Gas | GG | 850 | Combined Cycle Block | NPCC | Off-Peak | 25.5 | 90 | 1 | 1 | 9290-Other fuel quality problems | D1-Forced - Immediate | 850-Combined Cycle Block
9290 | Other fuel quality problems | External | Fuel Quality | D1 | Forced - Immediate | 2013 | Gas | GG | 850 | Combined Cycle Block | NPCC | Off-Peak | 49.9999 | 120 | 1 | 1 | 9290-Other fuel quality problems | D1-Forced - Immediate | 850-Combined Cycle Block
9290 | Other fuel quality problems | External | Fuel Quality | D1 | Forced - Immediate | 2013 | Gas | GG | 850 | Combined Cycle Block | NPCC | Off-Peak | 100.8333 | 110 | 1 | 1 | 9290-Other fuel quality problems | D1-Forced - Immediate | 850-Combined Cycle Block
9290 | Other fuel quality problems | External | Fuel Quality | D1 | Forced - Immediate | 2013 | Gas | GG | 850 | Combined Cycle Block | NPCC | Off-Peak | 107.4999 | 150 | 1 | 1 | 9290-Other fuel quality problems | D1-Forced - Immediate | 850-Combined Cycle Block
9290 | Other fuel quality problems | External | Fuel Quality | D1 | Forced - Immediate | 2013 | Gas | GG | 850 | Combined Cycle Block | NPCC | Off-Peak | 108.3333 | 130 | 1 | 1 | 9290-Other fuel quality problems | D1-Forced - Immediate | 850-Combined Cycle Block
9290 | Other fuel quality problems | External | Fuel Quality | D1 | Forced - Immediate | 2013 | Gas | GG | 850 | Combined Cycle Block | NPCC | Off-Peak | 149.5 | 230 | 1 | 1 | 9290-Other fuel quality problems | D1-Forced - Immediate | 850-Combined Cycle Block
9290 | Other fuel quality problems | External | Fuel Quality | D1 | Forced - Immediate | 2013 | Gas | GG | 850 | Combined Cycle Block | NPCC | Off-Peak | 195 | 100 | 1 | 1 | 9290-Other fuel quality problems | D1-Forced - Immediate | 850-Combined Cycle Block
9290 | Other fuel quality problems | External | Fuel Quality | D1 | Forced - Immediate | 2013 | Gas | GG | 850 | Combined Cycle Block | NPCC | Off-Peak | 285 | 95 | 1 | 1 | 9290-Other fuel quality problems | D1-Forced - Immediate | 850-Combined Cycle Block
9290 | Other fuel quality problems | External | Fuel Quality | D1 | Forced - Immediate | 2013 | Gas | GG | 850 | Combined Cycle Block | NPCC | Off-Peak | 474.9165 | 205 | 1 | 1 | 9290-Other fuel quality problems | D1-Forced - Immediate | 850-Combined Cycle Block
9290 | Other fuel quality problems | External | Fuel Quality | D1 | Forced - Immediate | 2013 | Gas | GG | 850 | Combined Cycle Block | NPCC | Off-Peak | 1326.6666 | 200 | 1 | 1 | 9290-Other fuel quality problems | D1-Forced - Immediate | 850-Combined Cycle Block
9290 | Other fuel quality problems | External | Fuel Quality | D1 | Forced - Immediate | 2013 | Gas | GG | 850 | Combined Cycle Block | NPCC | Summer | 10.2 | 12 | 1 | 1 | 9290-Other fuel quality problems | D1-Forced - Immediate | 850-Combined Cycle Block
9290 | Other fuel quality problems | External | Fuel Quality | D1 | Forced - Immediate | 2013 | Gas | GG | 850 | Combined Cycle Block | NPCC | Summer | 258.5333 | 56 | 1 | 1 | 9290-Other fuel quality problems | D1-Forced - Immediate | 850-Combined Cycle Block
9290 | Other fuel quality problems | External | Fuel Quality | D1 | Forced - Immediate | 2013 | Gas | GG | 850 | Combined Cycle Block | NPCC | Winter | 123.7499 | 135 | 1 | 1 | 9290-Other fuel quality problems | D1-Forced - Immediate | 850-Combined Cycle Block
9290 | Other fuel quality problems | External | Fuel Quality | D1 | Forced - Immediate | 2013 | Gas | GG | 850 | Combined Cycle Block | NPCC | Winter | 158.6666 | 112 | 1 | 1 | 9290-Other fuel quality problems | D1-Forced - Immediate | 850-Combined Cycle Block
9290 | Other fuel quality problems | External | Fuel Quality | D1 | Forced - Immediate | 2013 | Gas | GG | 850 | Combined Cycle Block | NPCC | Winter | 2060.25 | 335 | 1 | 1 | 9290-Other fuel quality problems | D1-Forced - Immediate | 850-Combined Cycle Block
9290 | Other fuel quality problems | External | Fuel Quality | D1 | Forced - Immediate | 2013 | Gas | GG | 850 | Combined Cycle Block | NPCC | Off-Peak | 15 | 30 | 1 | 1 | 9290-Other fuel quality problems | D1-Forced - Immediate | 850-Combined Cycle Block
9290 | Other fuel quality problems | External | Fuel Quality | D1 | Forced - Immediate | 2013 | Gas | GG | 850 | Combined Cycle Block | NPCC | Off-Peak | 61.5 | 30 | 1 | 1 | 9290-Other fuel quality problems | D1-Forced - Immediate | 850-Combined Cycle Block
9290 | Other fuel quality problems | External | Fuel Quality | D1 | Forced - Immediate | 2013 | Gas | GG | 850 | Combined Cycle Block | NPCC | Off-Peak | 101.8333 | 130 | 1 | 1 | 9290-Other fuel quality problems | D1-Forced - Immediate | 850-Combined Cycle Block
9290 | Other fuel quality problems | External | Fuel Quality | D1 | Forced - Immediate | 2013 | Gas | GG | 850 | Combined Cycle Block | NPCC | Off-Peak | 150 | 75 | 1 | 1 | 9290-Other fuel quality problems | D1-Forced - Immediate | 850-Combined Cycle Block
9290 | Other fuel quality problems | External | Fuel Quality | D1 | Forced - Immediate | 2013 | Gas | GG | 850 | Combined Cycle Block | TRE | Off-Peak | 187 | 187 | 1 | 1 | 9290-Other fuel quality problems | D1-Forced - Immediate | 850-Combined Cycle Block
9290 | Other fuel quality problems | External | Fuel Quality | D1 | Forced - Immediate | 2013 | Gas | GG | 850 | Combined Cycle Block | NPCC | Off-Peak | 330 | 200 | 1 | 1 | 9290-Other fuel quality problems | D1-Forced - Immediate | 850-Combined Cycle Block
9290 | Other fuel quality problems | External | Fuel Quality | D1 | Forced - Immediate | 2013 | Gas | GG | 850 | Combined Cycle Block | NPCC | Off-Peak | 551.25 | 315 | 1 | 1 | 9290-Other fuel quality problems | D1-Forced - Immediate | 850-Combined Cycle Block
9290 | Other fuel quality problems | External | Fuel Quality | D1 | Forced - Immediate | 2013 | Gas | GG | 850 | Combined Cycle Block | NPCC | Off-Peak | 787.3498 | 261 | 1 | 1 | 9290-Other fuel quality problems | D1-Forced - Immediate | 850-Combined Cycle Block
9290 | Other fuel quality problems | External | Fuel Quality | D1 | Forced - Immediate | 2013 | Gas | GG | 850 | Combined Cycle Block | NPCC | Off-Peak | 1744.1665 | 350 | 1 | 1 | 9290-Other fuel quality problems | D1-Forced - Immediate | 850-Combined Cycle Block
9290 | Other fuel quality problems | External | Fuel Quality | D1 | Forced - Immediate | 2013 | Gas | GG | 850 | Combined Cycle Block | NPCC | Winter | 425 | 425 | 1 | 1 | 9290-Other fuel quality problems | D1-Forced - Immediate | 850-Combined Cycle Block
9290 | Other fuel quality problems | External | Fuel Quality | D1 | Forced - Immediate | 2013 | Gas | GG | 850 | Combined Cycle Block | NPCC | Winter | 474.5831 | 335 | 1 | 1 | 9290-Other fuel quality problems | D1-Forced - Immediate | 850-Combined Cycle Block
9290 | Other fuel quality problems | External | Fuel Quality | D1 | Forced - Immediate | 2013 | Gas | GG | 850 | Combined Cycle Block | NPCC | Winter | 1325.3332 | 355 | 1 | 1 | 9290-Other fuel quality problems | D1-Forced - Immediate | 850-Combined Cycle Block
9290 | Other fuel quality problems | External | Fuel Quality | D1 | Forced - Immediate | 2013 | Gas | GG | 850 | Combined Cycle Block | NPCC | Winter | 3071.9999 | 360 | 1 | 1 | 9290-Other fuel quality problems | D1-Forced - Immediate | 850-Combined Cycle Block
9290 | Other fuel quality problems | External | Fuel Quality | D1 | Forced - Immediate | 2013 | Gas | GG | 850 | Combined Cycle Block | TRE | Off-Peak | 134.0165 | 187 | 1 | 1 | 9290-Other fuel quality problems | D1-Forced - Immediate | 850-Combined Cycle Block
9290 | Other fuel quality problems | External | Fuel Quality | D1 | Forced - Immediate | 2013 | Gas | GG | 850 | Combined Cycle Block | NPCC | Off-Peak | 500 | 150 | 1 | 1 | 9290-Other fuel quality problems | D1-Forced - Immediate | 850-Combined Cycle Block
9290 | Other fuel quality problems | External | Fuel Quality | D1 | Forced - Immediate | 2013 | Gas | GG | 850 | Combined Cycle Block | NPCC | Summer | 185.15 | 69 | 1 | 1 | 9290-Other fuel quality problems | D1-Forced - Immediate | 850-Combined Cycle Block
9290 | Other fuel quality problems | External | Fuel Quality | D1 | Forced - Immediate | 2013 | Gas | GG | 850 | Combined Cycle Block | NPCC | Winter | 14.0833 | 13 | 1 | 1 | 9290-Other fuel quality problems | D1-Forced - Immediate | 850-Combined Cycle Block
9290 | Other fuel quality problems | External | Fuel Quality | D1 | Forced - Immediate | 2013 | Gas | GG | 850 | Combined Cycle Block | NPCC | Winter | 40.5 | 135 | 1 | 1 | 9290-Other fuel quality problems | D1-Forced - Immediate | 850-Combined Cycle Block
9290 | Other fuel quality problems | External | Fuel Quality | D1 | Forced - Immediate | 2013 | Gas | GG | 850 | Combined Cycle Block | NPCC | Winter | 72.25 | 85 | 1 | 1 | 9290-Other fuel quality problems | D1-Forced - Immediate | 850-Combined Cycle Block
9290 | Other fuel quality problems | External | Fuel Quality | D1 | Forced - Immediate | 2013 | Gas | GG | 850 | Combined Cycle Block | NPCC | Winter | 98 | 105 | 1 | 1 | 9290-Other fuel quality problems | D1-Forced - Immediate | 850-Combined Cycle Block
9290 | Other fuel quality problems | External | Fuel Quality | D1 | Forced - Immediate | 2013 | Gas | GG | 850 | Combined Cycle Block | NPCC | Winter | 134.3332 | 260 | 1 | 1 | 9290-Other fuel quality problems | D1-Forced - Immediate | 850-Combined Cycle Block
9290 | Other fuel quality problems | External | Fuel Quality | D1 | Forced - Immediate | 2013 | Gas | GG | 850 | Combined Cycle Block | NPCC | Winter | 1932 | 345 | 1 | 1 | 9290-Other fuel quality problems | D1-Forced - Immediate | 850-Combined Cycle Block
9290 | Other fuel quality problems | External | Fuel Quality | D1 | Forced - Immediate | 2013 | Gas | GG | 850 | Combined Cycle Block | NPCC | Winter | 1943.4999 | 390 | 1 | 1 | 9290-Other fuel quality problems | D1-Forced - Immediate | 850-Combined Cycle Block
9290 | Other fuel quality problems | External | Fuel Quality | D1 | Forced - Immediate | 2013 | Gas | GG | 850 | Combined Cycle Block | NPCC | Off-Peak | 50.9999 | 180 | 1 | 1 | 9290-Other fuel quality problems | D1-Forced - Immediate | 850-Combined Cycle Block
9290 | Other fuel quality problems | External | Fuel Quality | D1 | Forced - Immediate | 2013 | Gas | GG | 850 | Combined Cycle Block | NPCC | Off-Peak | 85 | 170 | 1 | 1 | 9290-Other fuel quality problems | D1-Forced - Immediate | 850-Combined Cycle Block
9290 | Other fuel quality problems | External | Fuel Quality | D1 | Forced - Immediate | 2013 | Gas | GG | 850 | Combined Cycle Block | NPCC | Off-Peak | 99.1666 | 170 | 1 | 1 | 9290-Other fuel quality problems | D1-Forced - Immediate | 850-Combined Cycle Block
9290 | Other fuel quality problems | External | Fuel Quality | D1 | Forced - Immediate | 2013 | Gas | GG | 850 | Combined Cycle Block | NPCC | Off-Peak | 158.6665 | 280 | 1 | 1 | 9290-Other fuel quality problems | D1-Forced - Immediate | 850-Combined Cycle Block
9290 | Other fuel quality problems | External | Fuel Quality | D1 | Forced - Immediate | 2013 | Gas | GG | 850 | Combined Cycle Block | NPCC | Off-Peak | 378 | 90 | 1 | 1 | 9290-Other fuel quality problems | D1-Forced - Immediate | 850-Combined Cycle Block
9290 | Other fuel quality problems | External | Fuel Quality | D1 | Forced - Immediate | 2013 | Gas | GG | 850 | Combined Cycle Block | NPCC | Off-Peak | 387 | 90 | 1 | 1 | 9290-Other fuel quality problems | D1-Forced - Immediate | 850-Combined Cycle Block
9290 | Other fuel quality problems | External | Fuel Quality | D1 | Forced - Immediate | 2013 | Gas | GG | 850 | Combined Cycle Block | NPCC | Summer | 53.5333 | 73 | 1 | 1 | 9290-Other fuel quality problems | D1-Forced - Immediate | 850-Combined Cycle Block
9290 | Other fuel quality problems | External | Fuel Quality | D1 | Forced - Immediate | 2013 | Gas | GG | 850 | Combined Cycle Block | NPCC | Winter | 36 | 60 | 1 | 1 | 9290-Other fuel quality problems | D1-Forced - Immediate | 850-Combined Cycle Block
9290 | Other fuel quality problems | External | Fuel Quality | D1 | Forced - Immediate | 2013 | Gas | GG | 850 | Combined Cycle Block | NPCC | Winter | 109.4166 | 65 | 1 | 1 | 9290-Other fuel quality problems | D1-Forced - Immediate | 850-Combined Cycle Block
9290 | Other fuel quality problems | External | Fuel Quality | D1 | Forced - Immediate | 2013 | Gas | GG | 850 | Combined Cycle Block | NPCC | Winter | 266.3333 | 235 | 1 | 1 | 9290-Other fuel quality problems | D1-Forced - Immediate | 850-Combined Cycle Block
9290 | Other fuel quality problems | External | Fuel Quality | D1 | Forced - Immediate | 2013 | Gas | GG | 850 | Combined Cycle Block | NPCC | Winter | 584 | 365 | 1 | 1 | 9290-Other fuel quality problems | D1-Forced - Immediate | 850-Combined Cycle Block
9290 | Other fuel quality problems | External | Fuel Quality | D1 | Forced - Immediate | 2013 | Gas | GG | 850 | Combined Cycle Block | NPCC | Winter | 996.6664 | 460 | 1 | 1 | 9290-Other fuel quality problems | D1-Forced - Immediate | 850-Combined Cycle Block
9290 | Other fuel quality problems | External | Fuel Quality | D1 | Forced - Immediate | 2013 | Gas | GG | 850 | Combined Cycle Block | NPCC | Winter | 2005.75 | 355 | 1 | 1 | 9290-Other fuel quality problems | D1-Forced - Immediate | 850-Combined Cycle Block
9290 | Other fuel quality problems | External | Fuel Quality | D1 | Forced - Immediate | 2013 | Gas | GG | 850 | Combined Cycle Block | NPCC | Off-Peak | 59 | 118 | 1 | 1 | 9290-Other fuel quality problems | D1-Forced - Immediate | 850-Combined Cycle Block
9290 | Other fuel quality problems | External | Fuel Quality | D1 | Forced - Immediate | 2013 | Gas | GG | 850 | Combined Cycle Block | NPCC | Off-Peak | 67.0833 | 115 | 1 | 1 | 9290-Other fuel quality problems | D1-Forced - Immediate | 850-Combined Cycle Block
9290 | Other fuel quality problems | External | Fuel Quality | D1 | Forced - Immediate | 2013 | Gas | GG | 850 | Combined Cycle Block | NPCC | Off-Peak | 212.6666 | 110 | 1 | 1 | 9290-Other fuel quality problems | D1-Forced - Immediate | 850-Combined Cycle Block
9290 | Other fuel quality problems | External | Fuel Quality | D1 | Forced - Immediate | 2013 | Gas | GG | 850 | Combined Cycle Block | NPCC | Off-Peak | 295.8333 | 250 | 1 | 1 | 9290-Other fuel quality problems | D1-Forced - Immediate | 850-Combined Cycle Block
9290 | Other fuel quality problems | External | Fuel Quality | D1 | Forced - Immediate | 2013 | Gas | GG | 850 | Combined Cycle Block | NPCC | Off-Peak | 2933.9166 | 323 | 1 | 1 | 9290-Other fuel quality problems | D1-Forced - Immediate | 850-Combined Cycle Block
9290 | Other fuel quality problems | External | Fuel Quality | D1 | Forced - Immediate | 2013 | Gas | GG | 850 | Combined Cycle Block | NPCC | Winter | 11.7 | 27 | 1 | 1 | 9290-Other fuel quality problems | D1-Forced - Immediate | 850-Combined Cycle Block
9290 | Other fuel quality problems | External | Fuel Quality | D1 | Forced - Immediate | 2013 | Gas | GG | 850 | Combined Cycle Block | NPCC | Winter | 66.6666 | 160 | 1 | 1 | 9290-Other fuel quality problems | D1-Forced - Immediate | 850-Combined Cycle Block
9290 | Other fuel quality problems | External | Fuel Quality | D1 | Forced - Immediate | 2013 | Gas | GG | 850 | Combined Cycle Block | NPCC | Winter | 92.5 | 185 | 1 | 1 | 9290-Other fuel quality problems | D1-Forced - Immediate | 850-Combined Cycle Block
9290 | Other fuel quality problems | External | Fuel Quality | D1 | Forced - Immediate | 2013 | Gas | GG | 850 | Combined Cycle Block | NPCC | Winter | 559.9996 | 525 | 1 | 1 | 9290-Other fuel quality problems | D1-Forced - Immediate | 850-Combined Cycle Block
9290 | Other fuel quality problems | External | Fuel Quality | D1 | Forced - Immediate | 2013 | Gas | GG | 850 | Combined Cycle Block | NPCC | Winter | 593.75 | 125 | 1 | 1 | 9290-Other fuel quality problems | D1-Forced - Immediate | 850-Combined Cycle Block
9290 | Other fuel quality problems | External | Fuel Quality | D1 | Forced - Immediate | 2013 | Gas | GG | 850 | Combined Cycle Block | NPCC | Winter | 1224 | 272 | 1 | 1 | 9290-Other fuel quality problems | D1-Forced - Immediate | 850-Combined Cycle Block
9290 | Other fuel quality problems | External | Fuel Quality | D1 | Forced - Immediate | 2013 | Gas | GG | 850 | Combined Cycle Block | NPCC | Off-Peak | 9 | 15 | 1 | 1 | 9290-Other fuel quality problems | D1-Forced - Immediate | 850-Combined Cycle Block
9290 | Other fuel quality problems | External | Fuel Quality | D1 | Forced - Immediate | 2013 | Gas | GG | 850 | Combined Cycle Block | NPCC | Off-Peak | 117 | 180 | 1 | 1 | 9290-Other fuel quality problems | D1-Forced - Immediate | 850-Combined Cycle Block
9290 | Other fuel quality problems | External | Fuel Quality | D1 | Forced - Immediate | 2013 | Gas | GG | 850 | Combined Cycle Block | NPCC | Off-Peak | 126.5 | 230 | 1 | 1 | 9290-Other fuel quality problems | D1-Forced - Immediate | 850-Combined Cycle Block
9290 | Other fuel quality problems | External | Fuel Quality | D1 | Forced - Immediate | 2013 | Gas | GG | 850 | Combined Cycle Block | NPCC | Off-Peak | 242 | 110 | 1 | 1 | 9290-Other fuel quality problems | D1-Forced - Immediate | 850-Combined Cycle Block
9290 | Other fuel quality problems | External | Fuel Quality | D1 | Forced - Immediate | 2013 | Gas | GG | 850 | Combined Cycle Block | NPCC | Off-Peak | 330.6666 | 320 | 1 | 1 | 9290-Other fuel quality problems | D1-Forced - Immediate | 850-Combined Cycle Block
9290 | Other fuel quality problems | External | Fuel Quality | D1 | Forced - Immediate | 2013 | Gas | GG | 850 | Combined Cycle Block | NPCC | Off-Peak | 354.9999 | 300 | 1 | 1 | 9290-Other fuel quality problems | D1-Forced - Immediate | 850-Combined Cycle Block
9290 | Other fuel quality problems | External | Fuel Quality | D1 | Forced - Immediate | 2013 | Gas | GG | 850 | Combined Cycle Block | NPCC | Off-Peak | 516.25 | 75 | 1 | 1 | 9290-Other fuel quality problems | D1-Forced - Immediate | 850-Combined Cycle Block
9290 | Other fuel quality problems | External | Fuel Quality | D1 | Forced - Immediate | 2013 | Gas | GG | 850 | Combined Cycle Block | NPCC | Off-Peak | 875 | 125 | 1 | 1 | 9290-Other fuel quality problems | D1-Forced - Immediate | 850-Combined Cycle Block
9290 | Other fuel quality problems | External | Fuel Quality | D1 | Forced - Immediate | 2013 | Gas | GG | 850 | Combined Cycle Block | NPCC | Off-Peak | 1374.9999 | 150 | 1 | 1 | 9290-Other fuel quality problems | D1-Forced - Immediate | 850-Combined Cycle Block
9290 | Other fuel quality problems | External | Fuel Quality | D1 | Forced - Immediate | 2013 | Gas | GG | 850 | Combined Cycle Block | TRE | Winter | 43.9167 | 5 | 2 | 2 | 9290-Other fuel quality problems | D1-Forced - Immediate | 850-Combined Cycle Block
9290 | Other fuel quality problems | External | Fuel Quality | D1 | Forced - Immediate | 2013 | Gas | GG | 850 | Combined Cycle Block | NPCC | Winter | 73.75 | 75 | 1 | 1 | 9290-Other fuel quality problems | D1-Forced - Immediate | 850-Combined Cycle Block
9290 | Other fuel quality problems | External | Fuel Quality | D1 | Forced - Immediate | 2013 | Gas | GG | 850 | Combined Cycle Block | NPCC | Winter | 141.75 | 105 | 1 | 1 | 9290-Other fuel quality problems | D1-Forced - Immediate | 850-Combined Cycle Block
9290 | Other fuel quality problems | External | Fuel Quality | D1 | Forced - Immediate | 2013 | Gas | GG | 850 | Combined Cycle Block | NPCC | Winter | 280.4999 | 153 | 1 | 1 | 9290-Other fuel quality problems | D1-Forced - Immediate | 850-Combined Cycle Block
9290 | Other fuel quality problems | External | Fuel Quality | D1 | Forced - Immediate | 2013 | Gas | GG | 851 | CC GT units | WECC | Summer | 11.8 | 6 | 1 | 1 | 9290-Other fuel quality problems | D1-Forced - Immediate | 851-CC GT units
9290 | Other fuel quality problems | External | Fuel Quality | U1 | Forced - Immediate | 2013 | Gas | GG | 851 | CC GT units | MRO | Off-Peak | 236.955 | 157.97 | 1 | 1 | 9290-Other fuel quality problems | U1-Forced - Immediate | 851-CC GT units
9290 | Other fuel quality problems | External | Fuel Quality | U1 | Forced - Immediate | 2013 | Gas | GG | 851 | CC GT units | MRO | Winter | 1378.0716 | 165.7 | 1 | 1 | 9290-Other fuel quality problems | U1-Forced - Immediate | 851-CC GT units
9290 | Other fuel quality problems | External | Fuel Quality | U1 | Forced - Immediate | 2013 | Gas | GG | 851 | CC GT units | MRO | Off-Peak | 408.1 | 154 | 1 | 1 | 9290-Other fuel quality problems | U1-Forced - Immediate | 851-CC GT units
9290 | Other fuel quality problems | External | Fuel Quality | D1 | Forced - Immediate | 2013 | Gas | GG | 851 | CC GT units | WECC | Summer | 9.0417 | 3.5 | 1 | 1 | 9290-Other fuel quality problems | D1-Forced - Immediate | 851-CC GT units
9290 | Other fuel quality problems | External | Fuel Quality | U1 | Forced - Immediate | 2013 | Gas | GG | 852 | CC steam units | MRO | Off-Peak | 250.5832 | 155 | 1 | 1 | 9290-Other fuel quality problems | U1-Forced - Immediate | 852-CC steam units
9290 | Other fuel quality problems | External | Fuel Quality | D1 | Forced - Immediate | 2013 | Waste Heat | WH | 852 | CC steam units | SERC | Summer | 203 | 60 | 1 | 1 | 9290-Other fuel quality problems | D1-Forced - Immediate | 852-CC steam units
9290 | Other fuel quality problems | External | Fuel Quality | D1 | Forced - Immediate | 2013 | Waste Heat | WH | 852 | CC steam units | SERC | Summer | 418.3333 | 100 | 1 | 1 | 9290-Other fuel quality problems | D1-Forced - Immediate | 852-CC steam units
9290 | Other fuel quality problems | External | Fuel Quality | D1 | Forced - Immediate | 2013 | Waste Heat | WH | 852 | CC steam units | SERC | Summer | 173.3333 | 65 | 1 | 1 | 9290-Other fuel quality problems | D1-Forced - Immediate | 852-CC steam units
9290 | Other fuel quality problems | External | Fuel Quality | D1 | Forced - Immediate | 2013 | Waste Heat | WH | 852 | CC steam units | SERC | Summer | 201 | 60 | 1 | 1 | 9290-Other fuel quality problems | D1-Forced - Immediate | 852-CC steam units
9290 | Other fuel quality problems | External | Fuel Quality | U1 | Forced - Immediate | 2013 | Gas | GG | 852 | CC steam units | MRO | Off-Peak | 154.4333 | 226 | 1 | 1 | 9290-Other fuel quality problems | U1-Forced - Immediate | 852-CC steam units
9290 | Other fuel quality problems | External | Fuel Quality | U1 | Forced - Immediate | 2013 | Waste Heat | WH | 852 | CC steam units | WECC | Off-Peak | 92.75 | 35 | 1 | 1 | 9290-Other fuel quality problems | U1-Forced - Immediate | 852-CC steam units
9290 | Other fuel quality problems | External | Fuel Quality | D1 | Forced - Immediate | 2013 | Gas | GG | 852 | CC steam units | MRO | Off-Peak | 220.35 | 113 | 1 | 1 | 9290-Other fuel quality problems | D1-Forced - Immediate | 852-CC steam units
9290 | Other fuel quality problems | External | Fuel Quality | D1 | Forced - Immediate | 2013 | Waste Heat | WH | 852 | CC steam units | SERC | Summer | 433.3333 | 100 | 1 | 1 | 9290-Other fuel quality problems | D1-Forced - Immediate | 852-CC steam units
9290 | Other fuel quality problems | External | Fuel Quality | U1 | Forced - Immediate | 2013 | Gas | GG | 852 | CC steam units | MRO | Winter | 1340.75 | 155 | 1 | 1 | 9290-Other fuel quality problems | U1-Forced - Immediate | 852-CC steam units
9290 | Other fuel quality problems | External | Fuel Quality | D1 | Forced - Immediate | 2013 | Waste Heat | WH | 852 | CC steam units | SERC | Summer | 640 | 100 | 1 | 1 | 9290-Other fuel quality problems | D1-Forced - Immediate | 852-CC steam units
9290 | Other fuel quality problems | External | Fuel Quality | U1 | Forced - Immediate | 2013 | Gas | GG | 860 | Co-generator Block | SERC | Off-Peak | 28.75 | 15 | 1 | 1 | 9290-Other fuel quality problems | U1-Forced - Immediate | 860-Co-generator Block
9290 | Other fuel quality problems | External | Fuel Quality | U1 | Forced - Immediate | 2013 | Gas | GG | 860 | Co-generator Block | SERC | Winter | 36.8333 | 17 | 1 | 1 | 9290-Other fuel quality problems | U1-Forced - Immediate | 860-Co-generator Block
9290 | Other fuel quality problems | External | Fuel Quality | D1 | Forced - Immediate | 2013 | Gas | GG | 860 | Co-generator Block | SERC | Winter | 32.7333 | 2 | 2 | 2 | 9290-Other fuel quality problems | D1-Forced - Immediate | 860-Co-generator Block
9290 | Other fuel quality problems | External | Fuel Quality | U1 | Forced - Immediate | 2013 | Gas | GG | 860 | Co-generator Block | SERC | Winter | 14.1 | 18 | 1 | 1 | 9290-Other fuel quality problems | U1-Forced - Immediate | 860-Co-generator Block
9290 | Other fuel quality problems | External | Fuel Quality | D1 | Forced - Immediate | 2013 | Gas | GG | 860 | Co-generator Block | SERC | Winter | 50.45 | 3 | 1 | 1 | 9290-Other fuel quality problems | D1-Forced - Immediate | 860-Co-generator Block
9290 | Other fuel quality problems | External | Fuel Quality | D1 | Forced - Immediate | 2013 | Gas | GG | 860 | Co-generator Block | SERC | Winter | 49.7 | 3 | 1 | 1 | 9290-Other fuel quality problems | D1-Forced - Immediate | 860-Co-generator Block
9290 | Other fuel quality problems | External | Fuel Quality | U1 | Forced - Immediate | 2013 | Gas | GG | 861 | CoG GT units | WECC | Off-Peak | 84.9333 | 49 | 1 | 1 | 9290-Other fuel quality problems | U1-Forced - Immediate | 861-CoG GT units
9290 | Other fuel quality problems | External | Fuel Quality | U1 | Forced - Immediate | 2013 | Gas | GG | 861 | CoG GT units | WECC | Off-Peak | 35.9333 | 49 | 1 | 1 | 9290-Other fuel quality problems | U1-Forced - Immediate | 861-CoG GT units
9291 | Other fuel quality problems (not outside management control) | External | Fuel Quality | D1 | Forced - Immediate | 2013 | Coal | CC | 100 | Fossil-Steam | RFC | Off-Peak | 3.6 | 3 | 1 | 1 | 9291-Other fuel quality problems (not outside management control) | D1-Forced - Immediate | 100-Fossil-Steam
9291 | Other fuel quality problems (not outside management control) | External | Fuel Quality | D1 | Forced - Immediate | 2013 | Coal | CC | 100 | Fossil-Steam | MRO | Off-Peak | 11.6667 | 5 | 1 | 1 | 9291-Other fuel quality problems (not outside management control) | D1-Forced - Immediate | 100-Fossil-Steam
9291 | Other fuel quality problems (not outside management control) | External | Fuel Quality | D1 | Forced - Immediate | 2013 | Coal | CC | 100 | Fossil-Steam | MRO | Off-Peak | 52 | 10 | 1 | 1 | 9291-Other fuel quality problems (not outside management control) | D1-Forced - Immediate | 100-Fossil-Steam
9291 | Other fuel quality problems (not outside management control) | External | Fuel Quality | D1 | Forced - Immediate | 2013 | Coal | CC | 100 | Fossil-Steam | RFC | Off-Peak | 213.3333 | 10 | 1 | 1 | 9291-Other fuel quality problems (not outside management control) | D1-Forced - Immediate | 100-Fossil-Steam
9291 | Other fuel quality problems (not outside management control) | External | Fuel Quality | D1 | Forced - Immediate | 2013 | Coal | CC | 100 | Fossil-Steam | RFC | Off-Peak | 1273 | 30 | 1 | 1 | 9291-Other fuel quality problems (not outside management control) | D1-Forced - Immediate | 100-Fossil-Steam
9291 | Other fuel quality problems (not outside management control) | External | Fuel Quality | D1 | Forced - Immediate | 2013 | Coal | CC | 100 | Fossil-Steam | RFC | Off-Peak | 5709.1666 | 155 | 1 | 1 | 9291-Other fuel quality problems (not outside management control) | D1-Forced - Immediate | 100-Fossil-Steam
9291 | Other fuel quality problems (not outside management control) | External | Fuel Quality | D1 | Forced - Immediate | 2013 | Coal | CC | 100 | Fossil-Steam | RFC | Off-Peak | 7552 | 120 | 1 | 1 | 9291-Other fuel quality problems (not outside management control) | D1-Forced - Immediate | 100-Fossil-Steam
9291 | Other fuel quality problems (not outside management control) | External | Fuel Quality | D1 | Forced - Immediate | 2013 | Coal | CC | 100 | Fossil-Steam | SERC | Summer | 4.08 | 27.2 | 1 | 1 | 9291-Other fuel quality problems (not outside management control) | D1-Forced - Immediate | 100-Fossil-Steam
9291 | Other fuel quality problems (not outside management control) | External | Fuel Quality | D1 | Forced - Immediate | 2013 | Coal | CC | 100 | Fossil-Steam | MRO | Summer | 4.6667 | 10 | 1 | 1 | 9291-Other fuel quality problems (not outside management control) | D1-Forced - Immediate | 100-Fossil-Steam
9291 | Other fuel quality problems (not outside management control) | External | Fuel Quality | D1 | Forced - Immediate | 2013 | Coal | CC | 100 | Fossil-Steam | RFC | Summer | 16 | 4 | 1 | 1 | 9291-Other fuel quality problems (not outside management control) | D1-Forced - Immediate | 100-Fossil-Steam
9291 | Other fuel quality problems (not outside management control) | External | Fuel Quality | D1 | Forced - Immediate | 2013 | Coal | CC | 100 | Fossil-Steam | MRO | Summer | 28.75 | 75 | 1 | 1 | 9291-Other fuel quality problems (not outside management control) | D1-Forced - Immediate | 100-Fossil-Steam
9291 | Other fuel quality problems (not outside management control) | External | Fuel Quality | D1 | Forced - Immediate | 2013 | Coal | CC | 100 | Fossil-Steam | MRO | Summer | 33.5833 | 5 | 1 | 1 | 9291-Other fuel quality problems (not outside management control) | D1-Forced - Immediate | 100-Fossil-Steam
9291 | Other fuel quality problems (not outside management control) | External | Fuel Quality | D1 | Forced - Immediate | 2013 | Coal | CC | 100 | Fossil-Steam | MRO | Summer | 77.8333 | 10 | 1 | 1 | 9291-Other fuel quality problems (not outside management control) | D1-Forced - Immediate | 100-Fossil-Steam
9291 | Other fuel quality problems (not outside management control) | External | Fuel Quality | D1 | Forced - Immediate | 2013 | Coal | CC | 100 | Fossil-Steam | MRO | Summer | 119.1667 | 5 | 1 | 1 | 9291-Other fuel quality problems (not outside management control) | D1-Forced - Immediate | 100-Fossil-Steam
9291 | Other fuel quality problems (not outside management control) | External | Fuel Quality | D1 | Forced - Immediate | 2013 | Coal | CC | 100 | Fossil-Steam | SERC | Summer | 144.9 | 23 | 1 | 1 | 9291-Other fuel quality problems (not outside management control) | D1-Forced - Immediate | 100-Fossil-Steam
9291 | Other fuel quality problems (not outside management control) | External | Fuel Quality | D1 | Forced - Immediate | 2013 | Coal | CC | 100 | Fossil-Steam | MRO | Summer | 146.25 | 65 | 1 | 1 | 9291-Other fuel quality problems (not outside management control) | D1-Forced - Immediate | 100-Fossil-Steam
9291 | Other fuel quality problems (not outside management control) | External | Fuel Quality | D1 | Forced - Immediate | 2013 | Coal | CC | 100 | Fossil-Steam | MRO | Summer | 167.6667 | 20 | 1 | 1 | 9291-Other fuel quality problems (not outside management control) | D1-Forced - Immediate | 100-Fossil-Steam
9291 | Other fuel quality problems (not outside management control) | External | Fuel Quality | D1 | Forced - Immediate | 2013 | Coal | CC | 100 | Fossil-Steam | MRO | Summer | 199.1667 | 10 | 1 | 1 | 9291-Other fuel quality problems (not outside management control) | D1-Forced - Immediate | 100-Fossil-Steam
9291 | Other fuel quality problems (not outside management control) | External | Fuel Quality | D1 | Forced - Immediate | 2013 | Coal | CC | 100 | Fossil-Steam | SERC | Summer | 225.75 | 43 | 1 | 1 | 9291-Other fuel quality problems (not outside management control) | D1-Forced - Immediate | 100-Fossil-Steam
9291 | Other fuel quality problems (not outside management control) | External | Fuel Quality | D1 | Forced - Immediate | 2013 | Coal | CC | 100 | Fossil-Steam | RFC | Summer | 229.9 | 33 | 1 | 1 | 9291-Other fuel quality problems (not outside management control) | D1-Forced - Immediate | 100-Fossil-Steam
9291 | Other fuel quality problems (not outside management control) | External | Fuel Quality | D1 | Forced - Immediate | 2013 | Coal | CC | 100 | Fossil-Steam | SERC | Summer | 253 | 11 | 1 | 1 | 9291-Other fuel quality problems (not outside management control) | D1-Forced - Immediate | 100-Fossil-Steam
9291 | Other fuel quality problems (not outside management control) | External | Fuel Quality | D1 | Forced - Immediate | 2013 | Coal | CC | 100 | Fossil-Steam | SERC | Summer | 356.5 | 31 | 1 | 1 | 9291-Other fuel quality problems (not outside management control) | D1-Forced - Immediate | 100-Fossil-Steam
9291 | Other fuel quality problems (not outside management control) | External | Fuel Quality | D1 | Forced - Immediate | 2013 | Coal | CC | 100 | Fossil-Steam | SERC | Summer | 641.1833 | 31 | 1 | 1 | 9291-Other fuel quality problems (not outside management control) | D1-Forced - Immediate | 100-Fossil-Steam
9291 | Other fuel quality problems (not outside management control) | External | Fuel Quality | D1 | Forced - Immediate | 2013 | Coal | CC | 100 | Fossil-Steam | MRO | Summer | 760.6667 | 35 | 1 | 1 | 9291-Other fuel quality problems (not outside management control) | D1-Forced - Immediate | 100-Fossil-Steam
9291 | Other fuel quality problems (not outside management control) | External | Fuel Quality | D1 | Forced - Immediate | 2013 | Coal | CC | 100 | Fossil-Steam | MRO | Summer | 849 | 45 | 1 | 1 | 9291-Other fuel quality problems (not outside management control) | D1-Forced - Immediate | 100-Fossil-Steam
9291 | Other fuel quality problems (not outside management control) | External | Fuel Quality | D1 | Forced - Immediate | 2013 | Coal | CC | 100 | Fossil-Steam | RFC | Summer | 1181.1667 | 38 | 1 | 1 | 9291-Other fuel quality problems (not outside management control) | D1-Forced - Immediate | 100-Fossil-Steam
9291 | Other fuel quality problems (not outside management control) | External | Fuel Quality | D1 | Forced - Immediate | 2013 | Coal | CC | 100 | Fossil-Steam | SERC | Summer | 1622.5 | 33 | 1 | 1 | 9291-Other fuel quality problems (not outside management control) | D1-Forced - Immediate | 100-Fossil-Steam
9291 | Other fuel quality problems (not outside management control) | External | Fuel Quality | D1 | Forced - Immediate | 2013 | Coal | CC | 100 | Fossil-Steam | RFC | Winter | 265 | 50 | 1 | 1 | 9291-Other fuel quality problems (not outside management control) | D1-Forced - Immediate | 100-Fossil-Steam
9291 | Other fuel quality problems (not outside management control) | External | Fuel Quality | D1 | Forced - Immediate | 2013 | Coal | OS | 100 | Fossil-Steam | RFC | Summer | 39 | 5 | 1 | 1 | 9291-Other fuel quality problems (not outside management control) | D1-Forced - Immediate | 100-Fossil-Steam
9291 | Other fuel quality problems (not outside management control) | External | Fuel Quality | D1 | Forced - Immediate | 2013 | Coal | OS | 100 | Fossil-Steam | RFC | Summer | 80.5 | 3 | 1 | 1 | 9291-Other fuel quality problems (not outside management control) | D1-Forced - Immediate | 100-Fossil-Steam
9291 | Other fuel quality problems (not outside management control) | External | Fuel Quality | D1 | Forced - Immediate | 2013 | Coal | OS | 100 | Fossil-Steam | RFC | Summer | 2871.9 | 3 | 1 | 1 | 9291-Other fuel quality problems (not outside management control) | D1-Forced - Immediate | 100-Fossil-Steam
9291 | Other fuel quality problems (not outside management control) | External | Fuel Quality | D1 | Forced - Immediate | 2013 | Coal | OS | 100 | Fossil-Steam | RFC | Winter | 80 | 3 | 1 | 1 | 9291-Other fuel quality problems (not outside management control) | D1-Forced - Immediate | 100-Fossil-Steam
9291 | Other fuel quality problems (not outside management control) | External | Fuel Quality | D1 | Forced - Immediate | 2013 | Other | WD | 100 | Fossil-Steam | NPCC | Summer | 5.26 | 5.26 | 1 | 1 | 9291-Other fuel quality problems (not outside management control) | D1-Forced - Immediate | 100-Fossil-Steam
9291 | Other fuel quality problems (not outside management control) | External | Fuel Quality | D2 | Forced - Delayed | 2013 | Coal | CC | 100 | Fossil-Steam | SERC | Summer | 62.5167 | 6.82 | 1 | 1 | 9291-Other fuel quality problems (not outside management control) | D2-Forced - Delayed | 100-Fossil-Steam
9291 | Other fuel quality problems (not outside management control) | External | Fuel Quality | D2 | Forced - Delayed | 2013 | Coal | CC | 100 | Fossil-Steam | SERC | Winter | 9.3005 | 50.73 | 1 | 1 | 9291-Other fuel quality problems (not outside management control) | D2-Forced - Delayed | 100-Fossil-Steam
9291 | Other fuel quality problems (not outside management control) | External | Fuel Quality | U1 | Forced - Immediate | 2013 | Other | BM | 100 | Fossil-Steam | WECC | Winter | 228.536 | 59.36 | 1 | 1 | 9291-Other fuel quality problems (not outside management control) | U1-Forced - Immediate | 100-Fossil-Steam
9291 | Other fuel quality problems (not outside management control) | External | Fuel Quality | D1 | Forced - Immediate | 2013 | Coal | CC | 100 | Fossil-Steam | SERC | Off-Peak | 46.713 | 40.62 | 1 | 1 | 9291-Other fuel quality problems (not outside management control) | D1-Forced - Immediate | 100-Fossil-Steam
9291 | Other fuel quality problems (not outside management control) | External | Fuel Quality | D1 | Forced - Immediate | 2013 | Coal | CC | 100 | Fossil-Steam | MRO | Off-Peak | 63.3333 | 10 | 1 | 1 | 9291-Other fuel quality problems (not outside management control) | D1-Forced - Immediate | 100-Fossil-Steam
9291 | Other fuel quality problems (not outside management control) | External | Fuel Quality | D1 | Forced - Immediate | 2013 | Coal | CC | 100 | Fossil-Steam | RFC | Off-Peak | 85 | 5 | 1 | 1 | 9291-Other fuel quality problems (not outside management control) | D1-Forced - Immediate | 100-Fossil-Steam
9291 | Other fuel quality problems (not outside management control) | External | Fuel Quality | D1 | Forced - Immediate | 2013 | Coal | CC | 100 | Fossil-Steam | RFC | Off-Peak | 90 | 20 | 1 | 1 | 9291-Other fuel quality problems (not outside management control) | D1-Forced - Immediate | 100-Fossil-Steam
9291 | Other fuel quality problems (not outside management control) | External | Fuel Quality | D1 | Forced - Immediate | 2013 | Coal | CC | 100 | Fossil-Steam | RFC | Off-Peak | 243.3333 | 4 | 1 | 1 | 9291-Other fuel quality problems (not outside management control) | D1-Forced - Immediate | 100-Fossil-Steam
9291 | Other fuel quality problems (not outside management control) | External | Fuel Quality | D1 | Forced - Immediate | 2013 | Coal | CC | 100 | Fossil-Steam | RFC | Off-Peak | 277.5 | 30 | 1 | 1 | 9291-Other fuel quality problems (not outside management control) | D1-Forced - Immediate | 100-Fossil-Steam
9291 | Other fuel quality problems (not outside management control) | External | Fuel Quality | D1 | Forced - Immediate | 2013 | Coal | CC | 100 | Fossil-Steam | RFC | Off-Peak | 304.6667 | 20 | 1 | 1 | 9291-Other fuel quality problems (not outside management control) | D1-Forced - Immediate | 100-Fossil-Steam
9291 | Other fuel quality problems (not outside management control) | External | Fuel Quality | D1 | Forced - Immediate | 2013 | Coal | CC | 100 | Fossil-Steam | RFC | Off-Peak | 400 | 20 | 1 | 1 | 9291-Other fuel quality problems (not outside management control) | D1-Forced - Immediate | 100-Fossil-Steam
9291 | Other fuel quality problems (not outside management control) | External | Fuel Quality | D1 | Forced - Immediate | 2013 | Coal | CC | 100 | Fossil-Steam | RFC | Off-Peak | 555.4333 | 38 | 1 | 1 | 9291-Other fuel quality problems (not outside management control) | D1-Forced - Immediate | 100-Fossil-Steam
9291 | Other fuel quality problems (not outside management control) | External | Fuel Quality | D1 | Forced - Immediate | 2013 | Coal | CC | 100 | Fossil-Steam | RFC | Off-Peak | 875 | 25 | 1 | 1 | 9291-Other fuel quality problems (not outside management control) | D1-Forced - Immediate | 100-Fossil-Steam
9291 | Other fuel quality problems (not outside management control) | External | Fuel Quality | D1 | Forced - Immediate | 2013 | Coal | CC | 100 | Fossil-Steam | RFC | Summer | 9.6667 | 10 | 1 | 1 | 9291-Other fuel quality problems (not outside management control) | D1-Forced - Immediate | 100-Fossil-Steam
9291 | Other fuel quality problems (not outside management control) | External | Fuel Quality | D1 | Forced - Immediate | 2013 | Coal | CC | 100 | Fossil-Steam | RFC | Summer | 55.9417 | 3.5 | 1 | 1 | 9291-Other fuel quality problems (not outside management control) | D1-Forced - Immediate | 100-Fossil-Steam
9291 | Other fuel quality problems (not outside management control) | External | Fuel Quality | D1 | Forced - Immediate | 2013 | Coal | CC | 100 | Fossil-Steam | RFC | Summer | 70 | 5 | 1 | 1 | 9291-Other fuel quality problems (not outside management control) | D1-Forced - Immediate | 100-Fossil-Steam
9291 | Other fuel quality problems (not outside management control) | External | Fuel Quality | D1 | Forced - Immediate | 2013 | Coal | CC | 100 | Fossil-Steam | MRO | Summer | 77.5 | 15 | 1 | 1 | 9291-Other fuel quality problems (not outside management control) | D1-Forced - Immediate | 100-Fossil-Steam
9291 | Other fuel quality problems (not outside management control) | External | Fuel Quality | D1 | Forced - Immediate | 2013 | Coal | CC | 100 | Fossil-Steam | SERC | Summer | 96 | 16 | 1 | 1 | 9291-Other fuel quality problems (not outside management control) | D1-Forced - Immediate | 100-Fossil-Steam
9291 | Other fuel quality problems (not outside management control) | External | Fuel Quality | D1 | Forced - Immediate | 2013 | Coal | CC | 100 | Fossil-Steam | MRO | Summer | 135 | 10 | 1 | 1 | 9291-Other fuel quality problems (not outside management control) | D1-Forced - Immediate | 100-Fossil-Steam
9291 | Other fuel quality problems (not outside management control) | External | Fuel Quality | D1 | Forced - Immediate | 2013 | Coal | CC | 100 | Fossil-Steam | SERC | Summer | 187.8333 | 14 | 1 | 1 | 9291-Other fuel quality problems (not outside management control) | D1-Forced - Immediate | 100-Fossil-Steam
9291 | Other fuel quality problems (not outside management control) | External | Fuel Quality | D1 | Forced - Immediate | 2013 | Coal | CC | 100 | Fossil-Steam | RFC | Summer | 206.8 | 88 | 1 | 1 | 9291-Other fuel quality problems (not outside management control) | D1-Forced - Immediate | 100-Fossil-Steam
9291 | Other fuel quality problems (not outside management control) | External | Fuel Quality | D1 | Forced - Immediate | 2013 | Coal | CC | 100 | Fossil-Steam | MRO | Summer | 231.6667 | 10 | 1 | 1 | 9291-Other fuel quality problems (not outside management control) | D1-Forced - Immediate | 100-Fossil-Steam
9291 | Other fuel quality problems (not outside management control) | External | Fuel Quality | D1 | Forced - Immediate | 2013 | Coal | CC | 100 | Fossil-Steam | RFC | Summer | 503.8833 | 3.5 | 1 | 1 | 9291-Other fuel quality problems (not outside management control) | D1-Forced - Immediate | 100-Fossil-Steam
9291 | Other fuel quality problems (not outside management control) | External | Fuel Quality | D1 | Forced - Immediate | 2013 | Coal | CC | 100 | Fossil-Steam | SERC | Summer | 596 | 16 | 1 | 1 | 9291-Other fuel quality problems (not outside management control) | D1-Forced - Immediate | 100-Fossil-Steam
9291 | Other fuel quality problems (not outside management control) | External | Fuel Quality | D1 | Forced - Immediate | 2013 | Coal | CC | 100 | Fossil-Steam | SERC | Summer | 1100.1667 | 23 | 1 | 1 | 9291-Other fuel quality problems (not outside management control) | D1-Forced - Immediate | 100-Fossil-Steam
9291 | Other fuel quality problems (not outside management control) | External | Fuel Quality | D1 | Forced - Immediate | 2013 | Coal | CC | 100 | Fossil-Steam | RFC | Summer | 1601.25 | 15 | 1 | 1 | 9291-Other fuel quality problems (not outside management control) | D1-Forced - Immediate | 100-Fossil-Steam
9291 | Other fuel quality problems (not outside management control) | External | Fuel Quality | D1 | Forced - Immediate | 2013 | Coal | CC | 100 | Fossil-Steam | MRO | Summer | 1908.3333 | 20 | 1 | 1 | 9291-Other fuel quality problems (not outside management control) | D1-Forced - Immediate | 100-Fossil-Steam
9291 | Other fuel quality problems (not outside management control) | External | Fuel Quality | D1 | Forced - Immediate | 2013 | Coal | CC | 100 | Fossil-Steam | MRO | Summer | 2267.5 | 30 | 1 | 1 | 9291-Other fuel quality problems (not outside management control) | D1-Forced - Immediate | 100-Fossil-Steam
9291 | Other fuel quality problems (not outside management control) | External | Fuel Quality | D1 | Forced - Immediate | 2013 | Coal | CC | 100 | Fossil-Steam | SERC | Summer | 6186 | 36 | 1 | 1 | 9291-Other fuel quality problems (not outside management control) | D1-Forced - Immediate | 100-Fossil-Steam
9291 | Other fuel quality problems (not outside management control) | External | Fuel Quality | D1 | Forced - Immediate | 2013 | Coal | CC | 100 | Fossil-Steam | RFC | Winter | 3.6833 | 13 | 1 | 1 | 9291-Other fuel quality problems (not outside management control) | D1-Forced - Immediate | 100-Fossil-Steam
9291 | Other fuel quality problems (not outside management control) | External | Fuel Quality | D1 | Forced - Immediate | 2013 | Coal | CC | 100 | Fossil-Steam | RFC | Winter | 40 | 5 | 1 | 1 | 9291-Other fuel quality problems (not outside management control) | D1-Forced - Immediate | 100-Fossil-Steam
9291 | Other fuel quality problems (not outside management control) | External | Fuel Quality | D1 | Forced - Immediate | 2013 | Coal | CC | 100 | Fossil-Steam | RFC | Winter | 4279.75 | 17 | 1 | 1 | 9291-Other fuel quality problems (not outside management control) | D1-Forced - Immediate | 100-Fossil-Steam
9291 | Other fuel quality problems (not outside management control) | External | Fuel Quality | D1 | Forced - Immediate | 2013 | Coal | OS | 100 | Fossil-Steam | RFC | Winter | 30 | 10 | 1 | 1 | 9291-Other fuel quality problems (not outside management control) | D1-Forced - Immediate | 100-Fossil-Steam
9291 | Other fuel quality problems (not outside management control) | External | Fuel Quality | D1 | Forced - Immediate | 2013 | Other | WD | 100 | Fossil-Steam | NPCC | Off-Peak | 3.79 | 7.58 | 1 | 1 | 9291-Other fuel quality problems (not outside management control) | D1-Forced - Immediate | 100-Fossil-Steam
9291 | Other fuel quality problems (not outside management control) | External | Fuel Quality | D1 | Forced - Immediate | 2013 | Other | WD | 100 | Fossil-Steam | NPCC | Off-Peak | 21.56 | 5.39 | 1 | 1 | 9291-Other fuel quality problems (not outside management control) | D1-Forced - Immediate | 100-Fossil-Steam
9291 | Other fuel quality problems (not outside management control) | External | Fuel Quality | D1 | Forced - Immediate | 2013 | Other | WD | 100 | Fossil-Steam | NPCC | Off-Peak | 157.04 | 12.08 | 1 | 1 | 9291-Other fuel quality problems (not outside management control) | D1-Forced - Immediate | 100-Fossil-Steam
9291 | Other fuel quality problems (not outside management control) | External | Fuel Quality | D1 | Forced - Immediate | 2013 | Other | WD | 100 | Fossil-Steam | NPCC | Summer | 42.84 | 3.57 | 1 | 1 | 9291-Other fuel quality problems (not outside management control) | D1-Forced - Immediate | 100-Fossil-Steam
9291 | Other fuel quality problems (not outside management control) | External | Fuel Quality | D1 | Forced - Immediate | 2013 | Coal | CC | 100 | Fossil-Steam | RFC | Off-Peak | 11.8333 | 10 | 1 | 1 | 9291-Other fuel quality problems (not outside management control) | D1-Forced - Immediate | 100-Fossil-Steam
9291 | Other fuel quality problems (not outside management control) | External | Fuel Quality | D1 | Forced - Immediate | 2013 | Coal | CC | 100 | Fossil-Steam | RFC | Off-Peak | 87.9333 | 4 | 1 | 1 | 9291-Other fuel quality problems (not outside management control) | D1-Forced - Immediate | 100-Fossil-Steam
9291 | Other fuel quality problems (not outside management control) | External | Fuel Quality | D1 | Forced - Immediate | 2013 | Coal | CC | 100 | Fossil-Steam | RFC | Off-Peak | 520 | 40 | 1 | 1 | 9291-Other fuel quality problems (not outside management control) | D1-Forced - Immediate | 100-Fossil-Steam
9291 | Other fuel quality problems (not outside management control) | External | Fuel Quality | D1 | Forced - Immediate | 2013 | Coal | CC | 100 | Fossil-Steam | RFC | Summer | 4.6667 | 20 | 1 | 1 | 9291-Other fuel quality problems (not outside management control) | D1-Forced - Immediate | 100-Fossil-Steam
9291 | Other fuel quality problems (not outside management control) | External | Fuel Quality | D1 | Forced - Immediate | 2013 | Coal | CC | 100 | Fossil-Steam | MRO | Summer | 10.1667 | 10 | 1 | 1 | 9291-Other fuel quality problems (not outside management control) | D1-Forced - Immediate | 100-Fossil-Steam
9291 | Other fuel quality problems (not outside management control) | External | Fuel Quality | D1 | Forced - Immediate | 2013 | Coal | CC | 100 | Fossil-Steam | MRO | Summer | 14.6667 | 10 | 1 | 1 | 9291-Other fuel quality problems (not outside management control) | D1-Forced - Immediate | 100-Fossil-Steam
9291 | Other fuel quality problems (not outside management control) | External | Fuel Quality | D1 | Forced - Immediate | 2013 | Coal | CC | 100 | Fossil-Steam | MRO | Summer | 68.3333 | 10 | 1 | 1 | 9291-Other fuel quality problems (not outside management control) | D1-Forced - Immediate | 100-Fossil-Steam
9291 | Other fuel quality problems (not outside management control) | External | Fuel Quality | D1 | Forced - Immediate | 2013 | Coal | CC | 100 | Fossil-Steam | MRO | Summer | 84 | 20 | 1 | 1 | 9291-Other fuel quality problems (not outside management control) | D1-Forced - Immediate | 100-Fossil-Steam
9291 | Other fuel quality problems (not outside management control) | External | Fuel Quality | D1 | Forced - Immediate | 2013 | Coal | CC | 100 | Fossil-Steam | RFC | Summer | 106.7 | 66 | 1 | 1 | 9291-Other fuel quality problems (not outside management control) | D1-Forced - Immediate | 100-Fossil-Steam
9291 | Other fuel quality problems (not outside management control) | External | Fuel Quality | D1 | Forced - Immediate | 2013 | Coal | CC | 100 | Fossil-Steam | MRO | Summer | 108.3333 | 20 | 1 | 1 | 9291-Other fuel quality problems (not outside management control) | D1-Forced - Immediate | 100-Fossil-Steam
9291 | Other fuel quality problems (not outside management control) | External | Fuel Quality | D1 | Forced - Immediate | 2013 | Coal | CC | 100 | Fossil-Steam | RFC | Summer | 324.9999 | 78 | 1 | 1 | 9291-Other fuel quality problems (not outside management control) | D1-Forced - Immediate | 100-Fossil-Steam
9291 | Other fuel quality problems (not outside management control) | External | Fuel Quality | D1 | Forced - Immediate | 2013 | Coal | CC | 100 | Fossil-Steam | MRO | Summer | 586.6667 | 10 | 1 | 1 | 9291-Other fuel quality problems (not outside management control) | D1-Forced - Immediate | 100-Fossil-Steam
9291 | Other fuel quality problems (not outside management control) | External | Fuel Quality | D1 | Forced - Immediate | 2013 | Coal | CC | 100 | Fossil-Steam | SERC | Summer | 1251.8333 | 14 | 1 | 1 | 9291-Other fuel quality problems (not outside management control) | D1-Forced - Immediate | 100-Fossil-Steam
9291 | Other fuel quality problems (not outside management control) | External | Fuel Quality | D1 | Forced - Immediate | 2013 | Coal | CC | 100 | Fossil-Steam | RFC | Summer | 11884.5 | 9 | 1 | 1 | 9291-Other fuel quality problems (not outside management control) | D1-Forced - Immediate | 100-Fossil-Steam
9291 | Other fuel quality problems (not outside management control) | External | Fuel Quality | D1 | Forced - Immediate | 2013 | Coal | CC | 100 | Fossil-Steam | SERC | Winter | 6.125 | 0.75 | 1 | 1 | 9291-Other fuel quality problems (not outside management control) | D1-Forced - Immediate | 100-Fossil-Steam
9291 | Other fuel quality problems (not outside management control) | External | Fuel Quality | D1 | Forced - Immediate | 2013 | Coal | CC | 100 | Fossil-Steam | RFC | Winter | 62.8833 | 7 | 1 | 1 | 9291-Other fuel quality problems (not outside management control) | D1-Forced - Immediate | 100-Fossil-Steam
9291 | Other fuel quality problems (not outside management control) | External | Fuel Quality | D1 | Forced - Immediate | 2013 | Coal | OS | 100 | Fossil-Steam | RFC | Off-Peak | 10 | 2 | 1 | 1 | 9291-Other fuel quality problems (not outside management control) | D1-Forced - Immediate | 100-Fossil-Steam
9291 | Other fuel quality problems (not outside management control) | External | Fuel Quality | D1 | Forced - Immediate | 2013 | Coal | OS | 100 | Fossil-Steam | RFC | Off-Peak | 1000 | 2 | 1 | 1 | 9291-Other fuel quality problems (not outside management control) | D1-Forced - Immediate | 100-Fossil-Steam
9291 | Other fuel quality problems (not outside management control) | External | Fuel Quality | D1 | Forced - Immediate | 2013 | Coal | OS | 100 | Fossil-Steam | RFC | Winter | 24 | 6 | 1 | 1 | 9291-Other fuel quality problems (not outside management control) | D1-Forced - Immediate | 100-Fossil-Steam
9291 | Other fuel quality problems (not outside management control) | External | Fuel Quality | D1 | Forced - Immediate | 2013 | Other | WD | 100 | Fossil-Steam | NPCC | Off-Peak | 19.76 | 4.94 | 1 | 1 | 9291-Other fuel quality problems (not outside management control) | D1-Forced - Immediate | 100-Fossil-Steam
9291 | Other fuel quality problems (not outside management control) | External | Fuel Quality | D1 | Forced - Immediate | 2013 | Other | WD | 100 | Fossil-Steam | NPCC | Summer | 1.4933 | 2.8 | 1 | 1 | 9291-Other fuel quality problems (not outside management control) | D1-Forced - Immediate | 100-Fossil-Steam
9291 | Other fuel quality problems (not outside management control) | External | Fuel Quality | D1 | Forced - Immediate | 2013 | Other | WD | 100 | Fossil-Steam | NPCC | Summer | 3.5365 | 6.43 | 1 | 1 | 9291-Other fuel quality problems (not outside management control) | D1-Forced - Immediate | 100-Fossil-Steam
9291 | Other fuel quality problems (not outside management control) | External | Fuel Quality | D1 | Forced - Immediate | 2013 | Other | WD | 100 | Fossil-Steam | NPCC | Winter | 2.71 | 2.71 | 1 | 1 | 9291-Other fuel quality problems (not outside management control) | D1-Forced - Immediate | 100-Fossil-Steam
9291 | Other fuel quality problems (not outside management control) | External | Fuel Quality | D1 | Forced - Immediate | 2013 | Other | WD | 100 | Fossil-Steam | NPCC | Winter | 11.56 | 5.78 | 1 | 1 | 9291-Other fuel quality problems (not outside management control) | D1-Forced - Immediate | 100-Fossil-Steam
9291 | Other fuel quality problems (not outside management control) | External | Fuel Quality | D1 | Forced - Immediate | 2013 | Other | WD | 100 | Fossil-Steam | NPCC | Winter | 13.88 | 6.94 | 1 | 1 | 9291-Other fuel quality problems (not outside management control) | D1-Forced - Immediate | 100-Fossil-Steam
9291 | Other fuel quality problems (not outside management control) | External | Fuel Quality | D2 | Forced - Delayed | 2013 | Coal | CC | 100 | Fossil-Steam | RFC | Off-Peak | 29.4 | 14.7 | 1 | 1 | 9291-Other fuel quality problems (not outside management control) | D2-Forced - Delayed | 100-Fossil-Steam
9291 | Other fuel quality problems (not outside management control) | External | Fuel Quality | U1 | Forced - Immediate | 2013 | Other | WD | 100 | Fossil-Steam | NPCC | Summer | 57.75 | 45 | 1 | 1 | 9291-Other fuel quality problems (not outside management control) | U1-Forced - Immediate | 100-Fossil-Steam
9291 | Other fuel quality problems (not outside management control) | External | Fuel Quality | D1 | Forced - Immediate | 2013 | Coal | CC | 100 | Fossil-Steam | RFC | Off-Peak | 17 | 1 | 1 | 1 | 9291-Other fuel quality problems (not outside management control) | D1-Forced - Immediate | 100-Fossil-Steam
9291 | Other fuel quality problems (not outside management control) | External | Fuel Quality | D1 | Forced - Immediate | 2013 | Coal | CC | 100 | Fossil-Steam | RFC | Off-Peak | 28.1667 | 10 | 1 | 1 | 9291-Other fuel quality problems (not outside management control) | D1-Forced - Immediate | 100-Fossil-Steam
9291 | Other fuel quality problems (not outside management control) | External | Fuel Quality | D1 | Forced - Immediate | 2013 | Coal | CC | 100 | Fossil-Steam | RFC | Off-Peak | 384 | 4 | 1 | 1 | 9291-Other fuel quality problems (not outside management control) | D1-Forced - Immediate | 100-Fossil-Steam
9291 | Other fuel quality problems (not outside management control) | External | Fuel Quality | D1 | Forced - Immediate | 2013 | Coal | CC | 100 | Fossil-Steam | RFC | Off-Peak | 392.5 | 30 | 1 | 1 | 9291-Other fuel quality problems (not outside management control) | D1-Forced - Immediate | 100-Fossil-Steam
9291 | Other fuel quality problems (not outside management control) | External | Fuel Quality | D1 | Forced - Immediate | 2013 | Coal | CC | 100 | Fossil-Steam | RFC | Off-Peak | 2996 | 40 | 1 | 1 | 9291-Other fuel quality problems (not outside management control) | D1-Forced - Immediate | 100-Fossil-Steam
9291 | Other fuel quality problems (not outside management control) | External | Fuel Quality | D1 | Forced - Immediate | 2013 | Coal | CC | 100 | Fossil-Steam | MRO | Summer | 15.8333 | 95 | 1 | 1 | 9291-Other fuel quality problems (not outside management control) | D1-Forced - Immediate | 100-Fossil-Steam
9291 | Other fuel quality problems (not outside management control) | External | Fuel Quality | D1 | Forced - Immediate | 2013 | Coal | CC | 100 | Fossil-Steam | MRO | Summer | 25 | 20 | 1 | 1 | 9291-Other fuel quality problems (not outside management control) | D1-Forced - Immediate | 100-Fossil-Steam
9291 | Other fuel quality problems (not outside management control) | External | Fuel Quality | D1 | Forced - Immediate | 2013 | Coal | CC | 100 | Fossil-Steam | MRO | Summer | 45.5 | 10 | 1 | 1 | 9291-Other fuel quality problems (not outside management control) | D1-Forced - Immediate | 100-Fossil-Steam
9291 | Other fuel quality problems (not outside management control) | External | Fuel Quality | D1 | Forced - Immediate | 2013 | Coal | CC | 100 | Fossil-Steam | MRO | Summer | 60 | 20 | 1 | 1 | 9291-Other fuel quality problems (not outside management control) | D1-Forced - Immediate | 100-Fossil-Steam
9291 | Other fuel quality problems (not outside management control) | External | Fuel Quality | D1 | Forced - Immediate | 2013 | Coal | CC | 100 | Fossil-Steam | MRO | Summer | 125.8333 | 10 | 1 | 1 | 9291-Other fuel quality problems (not outside management control) | D1-Forced - Immediate | 100-Fossil-Steam
9291 | Other fuel quality problems (not outside management control) | External | Fuel Quality | D1 | Forced - Immediate | 2013 | Coal | CC | 100 | Fossil-Steam | MRO | Summer | 131.5 | 30 | 1 | 1 | 9291-Other fuel quality problems (not outside management control) | D1-Forced - Immediate | 100-Fossil-Steam
9291 | Other fuel quality problems (not outside management control) | External | Fuel Quality | D1 | Forced - Immediate | 2013 | Coal | CC | 100 | Fossil-Steam | SERC | Summer | 148.5 | 11 | 1 | 2 | 9291-Other fuel quality problems (not outside management control) | D1-Forced - Immediate | 100-Fossil-Steam
9291 | Other fuel quality problems (not outside management control) | External | Fuel Quality | D1 | Forced - Immediate | 2013 | Coal | CC | 100 | Fossil-Steam | MRO | Summer | 172.5 | 30 | 1 | 1 | 9291-Other fuel quality problems (not outside management control) | D1-Forced - Immediate | 100-Fossil-Steam
9291 | Other fuel quality problems (not outside management control) | External | Fuel Quality | D1 | Forced - Immediate | 2013 | Coal | CC | 100 | Fossil-Steam | MRO | Summer | 226.6667 | 10 | 1 | 1 | 9291-Other fuel quality problems (not outside management control) | D1-Forced - Immediate | 100-Fossil-Steam
9291 | Other fuel quality problems (not outside management control) | External | Fuel Quality | D1 | Forced - Immediate | 2013 | Coal | CC | 100 | Fossil-Steam | MRO | Summer | 239.5 | 30 | 1 | 1 | 9291-Other fuel quality problems (not outside management control) | D1-Forced - Immediate | 100-Fossil-Steam
9291 | Other fuel quality problems (not outside management control) | External | Fuel Quality | D1 | Forced - Immediate | 2013 | Coal | CC | 100 | Fossil-Steam | SERC | Summer | 264 | 33 | 1 | 1 | 9291-Other fuel quality problems (not outside management control) | D1-Forced - Immediate | 100-Fossil-Steam
9291 | Other fuel quality problems (not outside management control) | External | Fuel Quality | D1 | Forced - Immediate | 2013 | Coal | CC | 100 | Fossil-Steam | RFC | Summer | 336 | 4 | 1 | 1 | 9291-Other fuel quality problems (not outside management control) | D1-Forced - Immediate | 100-Fossil-Steam
9291 | Other fuel quality problems (not outside management control) | External | Fuel Quality | D1 | Forced - Immediate | 2013 | Coal | CC | 100 | Fossil-Steam | MRO | Summer | 340 | 20 | 1 | 1 | 9291-Other fuel quality problems (not outside management control) | D1-Forced - Immediate | 100-Fossil-Steam
9291 | Other fuel quality problems (not outside management control) | External | Fuel Quality | D1 | Forced - Immediate | 2013 | Coal | CC | 100 | Fossil-Steam | MRO | Summer | 360 | 30 | 1 | 1 | 9291-Other fuel quality problems (not outside management control) | D1-Forced - Immediate | 100-Fossil-Steam
9291 | Other fuel quality problems (not outside management control) | External | Fuel Quality | D1 | Forced - Immediate | 2013 | Coal | CC | 100 | Fossil-Steam | SERC | Summer | 546 | 21 | 1 | 1 | 9291-Other fuel quality problems (not outside management control) | D1-Forced - Immediate | 100-Fossil-Steam
9291 | Other fuel quality problems (not outside management control) | External | Fuel Quality | D1 | Forced - Immediate | 2013 | Coal | CC | 100 | Fossil-Steam | SERC | Summer | 575.75 | 21 | 1 | 1 | 9291-Other fuel quality problems (not outside management control) | D1-Forced - Immediate | 100-Fossil-Steam
9291 | Other fuel quality problems (not outside management control) | External | Fuel Quality | D1 | Forced - Immediate | 2013 | Coal | CC | 100 | Fossil-Steam | SERC | Summer | 901.3333 | 13 | 1 | 1 | 9291-Other fuel quality problems (not outside management control) | D1-Forced - Immediate | 100-Fossil-Steam
9291 | Other fuel quality problems (not outside management control) | External | Fuel Quality | D1 | Forced - Immediate | 2013 | Coal | CC | 100 | Fossil-Steam | RFC | Summer | 1827.1 | 22 | 1 | 1 | 9291-Other fuel quality problems (not outside management control) | D1-Forced - Immediate | 100-Fossil-Steam
9291 | Other fuel quality problems (not outside management control) | External | Fuel Quality | D1 | Forced - Immediate | 2013 | Coal | CC | 100 | Fossil-Steam | SERC | Summer | 3759 | 21 | 1 | 1 | 9291-Other fuel quality problems (not outside management control) | D1-Forced - Immediate | 100-Fossil-Steam
9291 | Other fuel quality problems (not outside management control) | External | Fuel Quality | D1 | Forced - Immediate | 2013 | Coal | CC | 100 | Fossil-Steam | RFC | Summer | 4171.25 | 235 | 1 | 1 | 9291-Other fuel quality problems (not outside management control) | D1-Forced - Immediate | 100-Fossil-Steam
9291 | Other fuel quality problems (not outside management control) | External | Fuel Quality | D1 | Forced - Immediate | 2013 | Coal | CC | 100 | Fossil-Steam | RFC | Winter | 73.3333 | 8 | 1 | 1 | 9291-Other fuel quality problems (not outside management control) | D1-Forced - Immediate | 100-Fossil-Steam
9291 | Other fuel quality problems (not outside management control) | External | Fuel Quality | D1 | Forced - Immediate | 2013 | Coal | CC | 100 | Fossil-Steam | RFC | Winter | 118.6667 | 8 | 1 | 1 | 9291-Other fuel quality problems (not outside management control) | D1-Forced - Immediate | 100-Fossil-Steam
9291 | Other fuel quality problems (not outside management control) | External | Fuel Quality | D1 | Forced - Immediate | 2013 | Coal | CC | 100 | Fossil-Steam | RFC | Winter | 168 | 10 | 1 | 1 | 9291-Other fuel quality problems (not outside management control) | D1-Forced - Immediate | 100-Fossil-Steam
9291 | Other fuel quality problems (not outside management control) | External | Fuel Quality | D1 | Forced - Immediate | 2013 | Coal | OS | 100 | Fossil-Steam | RFC | Off-Peak | 81.1667 | 5 | 1 | 1 | 9291-Other fuel quality problems (not outside management control) | D1-Forced - Immediate | 100-Fossil-Steam
9291 | Other fuel quality problems (not outside management control) | External | Fuel Quality | D1 | Forced - Immediate | 2013 | Coal | OS | 100 | Fossil-Steam | RFC | Off-Peak | 4639.8 | 3 | 1 | 1 | 9291-Other fuel quality problems (not outside management control) | D1-Forced - Immediate | 100-Fossil-Steam
9291 | Other fuel quality problems (not outside management control) | External | Fuel Quality | D1 | Forced - Immediate | 2013 | Coal | OS | 100 | Fossil-Steam | RFC | Summer | 114 | 2 | 1 | 1 | 9291-Other fuel quality problems (not outside management control) | D1-Forced - Immediate | 100-Fossil-Steam
9291 | Other fuel quality problems (not outside management control) | External | Fuel Quality | D1 | Forced - Immediate | 2013 | Coal | OS | 100 | Fossil-Steam | RFC | Winter | 633.7 | 3 | 1 | 1 | 9291-Other fuel quality problems (not outside management control) | D1-Forced - Immediate | 100-Fossil-Steam
9291 | Other fuel quality problems (not outside management control) | External | Fuel Quality | D1 | Forced - Immediate | 2013 | Oil | DI | 100 | Fossil-Steam | SERC | Summer | 59.85 | 9 | 1 | 1 | 9291-Other fuel quality problems (not outside management control) | D1-Forced - Immediate | 100-Fossil-Steam
9291 | Other fuel quality problems (not outside management control) | External | Fuel Quality | D1 | Forced - Immediate | 2013 | Other | WD | 100 | Fossil-Steam | NPCC | Off-Peak | 0 | 0 | 1 | 1 | 9291-Other fuel quality problems (not outside management control) | D1-Forced - Immediate | 100-Fossil-Steam
9291 | Other fuel quality problems (not outside management control) | External | Fuel Quality | D1 | Forced - Immediate | 2013 | Other | WD | 100 | Fossil-Steam | NPCC | Summer | 36.85 | 3.35 | 1 | 1 | 9291-Other fuel quality problems (not outside management control) | D1-Forced - Immediate | 100-Fossil-Steam
9291 | Other fuel quality problems (not outside management control) | External | Fuel Quality | D1 | Forced - Immediate | 2013 | Other | WD | 100 | Fossil-Steam | NPCC | Winter | 41.1125 | 7.15 | 1 | 1 | 9291-Other fuel quality problems (not outside management control) | D1-Forced - Immediate | 100-Fossil-Steam
9291 | Other fuel quality problems (not outside management control) | External | Fuel Quality | U1 | Forced - Immediate | 2013 | Other | BM | 100 | Fossil-Steam | WECC | Winter | 200.8346 | 59.36 | 1 | 1 | 9291-Other fuel quality problems (not outside management control) | U1-Forced - Immediate | 100-Fossil-Steam
9291 | Other fuel quality problems (not outside management control) | External | Fuel Quality | D1 | Forced - Immediate | 2013 | Coal | CC | 100 | Fossil-Steam | MRO | Off-Peak | 12.6666 | 40 | 1 | 1 | 9291-Other fuel quality problems (not outside management control) | D1-Forced - Immediate | 100-Fossil-Steam
9291 | Other fuel quality problems (not outside management control) | External | Fuel Quality | D1 | Forced - Immediate | 2013 | Coal | CC | 100 | Fossil-Steam | RFC | Off-Peak | 50.4 | 28 | 1 | 1 | 9291-Other fuel quality problems (not outside management control) | D1-Forced - Immediate | 100-Fossil-Steam
9291 | Other fuel quality problems (not outside management control) | External | Fuel Quality | D1 | Forced - Immediate | 2013 | Coal | CC | 100 | Fossil-Steam | MRO | Off-Peak | 163.3333 | 10 | 1 | 1 | 9291-Other fuel quality problems (not outside management control) | D1-Forced - Immediate | 100-Fossil-Steam
9291 | Other fuel quality problems (not outside management control) | External | Fuel Quality | D1 | Forced - Immediate | 2013 | Coal | CC | 100 | Fossil-Steam | RFC | Off-Peak | 576 | 4 | 1 | 1 | 9291-Other fuel quality problems (not outside management control) | D1-Forced - Immediate | 100-Fossil-Steam
9291 | Other fuel quality problems (not outside management control) | External | Fuel Quality | D1 | Forced - Immediate | 2013 | Coal | CC | 100 | Fossil-Steam | RFC | Off-Peak | 6173.3833 | 151 | 1 | 1 | 9291-Other fuel quality problems (not outside management control) | D1-Forced - Immediate | 100-Fossil-Steam
9291 | Other fuel quality problems (not outside management control) | External | Fuel Quality | D1 | Forced - Immediate | 2013 | Coal | CC | 100 | Fossil-Steam | MRO | Summer | 41.25 | 15 | 1 | 1 | 9291-Other fuel quality problems (not outside management control) | D1-Forced - Immediate | 100-Fossil-Steam
9291 | Other fuel quality problems (not outside management control) | External | Fuel Quality | D1 | Forced - Immediate | 2013 | Coal | CC | 100 | Fossil-Steam | MRO | Summer | 90 | 10 | 1 | 1 | 9291-Other fuel quality problems (not outside management control) | D1-Forced - Immediate | 100-Fossil-Steam
9291 | Other fuel quality problems (not outside management control) | External | Fuel Quality | D1 | Forced - Immediate | 2013 | Coal | CC | 100 | Fossil-Steam | RFC | Summer | 95 | 10 | 1 | 1 | 9291-Other fuel quality problems (not outside management control) | D1-Forced - Immediate | 100-Fossil-Steam
9291 | Other fuel quality problems (not outside management control) | External | Fuel Quality | D1 | Forced - Immediate | 2013 | Coal | CC | 100 | Fossil-Steam | MRO | Summer | 163.3333 | 20 | 1 | 1 | 9291-Other fuel quality problems (not outside management control) | D1-Forced - Immediate | 100-Fossil-Steam
9291 | Other fuel quality problems (not outside management control) | External | Fuel Quality | D1 | Forced - Immediate | 2013 | Coal | CC | 100 | Fossil-Steam | SERC | Summer | 277.3333 | 26 | 1 | 1 | 9291-Other fuel quality problems (not outside management control) | D1-Forced - Immediate | 100-Fossil-Steam
9291 | Other fuel quality problems (not outside management control) | External | Fuel Quality | D1 | Forced - Immediate | 2013 | Coal | CC | 100 | Fossil-Steam | RFC | Summer | 369.1667 | 50 | 1 | 1 | 9291-Other fuel quality problems (not outside management control) | D1-Forced - Immediate | 100-Fossil-Steam
9291 | Other fuel quality problems (not outside management control) | External | Fuel Quality | D1 | Forced - Immediate | 2013 | Coal | CC | 100 | Fossil-Steam | SERC | Summer | 637 | 26 | 1 | 1 | 9291-Other fuel quality problems (not outside management control) | D1-Forced - Immediate | 100-Fossil-Steam
9291 | Other fuel quality problems (not outside management control) | External | Fuel Quality | D1 | Forced - Immediate | 2013 | Coal | CC | 100 | Fossil-Steam | SERC | Summer | 651 | 31 | 1 | 1 | 9291-Other fuel quality problems (not outside management control) | D1-Forced - Immediate | 100-Fossil-Steam
9291 | Other fuel quality problems (not outside management control) | External | Fuel Quality | D1 | Forced - Immediate | 2013 | Coal | CC | 100 | Fossil-Steam | RFC | Summer | 5642 | 140 | 1 | 1 | 9291-Other fuel quality problems (not outside management control) | D1-Forced - Immediate | 100-Fossil-Steam
9291 | Other fuel quality problems (not outside management control) | External | Fuel Quality | D1 | Forced - Immediate | 2013 | Coal | CC | 100 | Fossil-Steam | SERC | Summer | 6660.5 | 21 | 1 | 1 | 9291-Other fuel quality problems (not outside management control) | D1-Forced - Immediate | 100-Fossil-Steam
9291 | Other fuel quality problems (not outside management control) | External | Fuel Quality | D1 | Forced - Immediate | 2013 | Coal | OS | 100 | Fossil-Steam | RFC | Summer | 407.5 | 5 | 1 | 1 | 9291-Other fuel quality problems (not outside management control) | D1-Forced - Immediate | 100-Fossil-Steam
9291 | Other fuel quality problems (not outside management control) | External | Fuel Quality | D1 | Forced - Immediate | 2013 | Coal | OS | 100 | Fossil-Steam | RFC | Winter | 156 | 6 | 1 | 1 | 9291-Other fuel quality problems (not outside management control) | D1-Forced - Immediate | 100-Fossil-Steam
9291 | Other fuel quality problems (not outside management control) | External | Fuel Quality | D1 | Forced - Immediate | 2013 | Other | WD | 100 | Fossil-Steam | NPCC | Off-Peak | 3.77 | 7.54 | 1 | 1 | 9291-Other fuel quality problems (not outside management control) | D1-Forced - Immediate | 100-Fossil-Steam
9291 | Other fuel quality problems (not outside management control) | External | Fuel Quality | D1 | Forced - Immediate | 2013 | Other | WD | 100 | Fossil-Steam | NPCC | Off-Peak | 40.5183 | 16.1 | 1 | 1 | 9291-Other fuel quality problems (not outside management control) | D1-Forced - Immediate | 100-Fossil-Steam
9291 | Other fuel quality problems (not outside management control) | External | Fuel Quality | D1 | Forced - Immediate | 2013 | Other | WD | 100 | Fossil-Steam | NPCC | Summer | 2.92 | 2.92 | 1 | 1 | 9291-Other fuel quality problems (not outside management control) | D1-Forced - Immediate | 100-Fossil-Steam
9291 | Other fuel quality problems (not outside management control) | External | Fuel Quality | D1 | Forced - Immediate | 2013 | Other | WD | 100 | Fossil-Steam | NPCC | Summer | 9.614 | 7.59 | 1 | 1 | 9291-Other fuel quality problems (not outside management control) | D1-Forced - Immediate | 100-Fossil-Steam
9291 | Other fuel quality problems (not outside management control) | External | Fuel Quality | D1 | Forced - Immediate | 2013 | Other | WD | 100 | Fossil-Steam | NPCC | Winter | 7.4403 | 4.42 | 1 | 1 | 9291-Other fuel quality problems (not outside management control) | D1-Forced - Immediate | 100-Fossil-Steam
9291 | Other fuel quality problems (not outside management control) | External | Fuel Quality | D1 | Forced - Immediate | 2013 | Other | WD | 100 | Fossil-Steam | NPCC | Winter | 90 | 1.2 | 1 | 1 | 9291-Other fuel quality problems (not outside management control) | D1-Forced - Immediate | 100-Fossil-Steam
9291 | Other fuel quality problems (not outside management control) | External | Fuel Quality | D1 | Forced - Immediate | 2013 | Coal | CC | 100 | Fossil-Steam | RFC | Off-Peak | 31.5 | 10 | 1 | 1 | 9291-Other fuel quality problems (not outside management control) | D1-Forced - Immediate | 100-Fossil-Steam
9291 | Other fuel quality problems (not outside management control) | External | Fuel Quality | D1 | Forced - Immediate | 2013 | Coal | CC | 100 | Fossil-Steam | RFC | Off-Peak | 197.5 | 5 | 1 | 1 | 9291-Other fuel quality problems (not outside management control) | D1-Forced - Immediate | 100-Fossil-Steam
9291 | Other fuel quality problems (not outside management control) | External | Fuel Quality | D1 | Forced - Immediate | 2013 | Coal | CC | 100 | Fossil-Steam | RFC | Off-Peak | 237.25 | 13 | 1 | 1 | 9291-Other fuel quality problems (not outside management control) | D1-Forced - Immediate | 100-Fossil-Steam
9291 | Other fuel quality problems (not outside management control) | External | Fuel Quality | D1 | Forced - Immediate | 2013 | Coal | CC | 100 | Fossil-Steam | RFC | Off-Peak | 344.6666 | 40 | 1 | 1 | 9291-Other fuel quality problems (not outside management control) | D1-Forced - Immediate | 100-Fossil-Steam
9291 | Other fuel quality problems (not outside management control) | External | Fuel Quality | D1 | Forced - Immediate | 2013 | Coal | CC | 100 | Fossil-Steam | RFC | Off-Peak | 2027.0833 | 25 | 1 | 1 | 9291-Other fuel quality problems (not outside management control) | D1-Forced - Immediate | 100-Fossil-Steam
9291 | Other fuel quality problems (not outside management control) | External | Fuel Quality | D1 | Forced - Immediate | 2013 | Coal | CC | 100 | Fossil-Steam | MRO | Summer | 13.3333 | 20 | 1 | 1 | 9291-Other fuel quality problems (not outside management control) | D1-Forced - Immediate | 100-Fossil-Steam
9291 | Other fuel quality problems (not outside management control) | External | Fuel Quality | D1 | Forced - Immediate | 2013 | Coal | CC | 100 | Fossil-Steam | RFC | Summer | 16.5 | 10 | 1 | 1 | 9291-Other fuel quality problems (not outside management control) | D1-Forced - Immediate | 100-Fossil-Steam
9291 | Other fuel quality problems (not outside management control) | External | Fuel Quality | D1 | Forced - Immediate | 2013 | Coal | CC | 100 | Fossil-Steam | MRO | Summer | 57.1667 | 10 | 1 | 1 | 9291-Other fuel quality problems (not outside management control) | D1-Forced - Immediate | 100-Fossil-Steam
9291 | Other fuel quality problems (not outside management control) | External | Fuel Quality | D1 | Forced - Immediate | 2013 | Coal | CC | 100 | Fossil-Steam | MRO | Summer | 67.5 | 10 | 1 | 1 | 9291-Other fuel quality problems (not outside management control) | D1-Forced - Immediate | 100-Fossil-Steam
9291 | Other fuel quality problems (not outside management control) | External | Fuel Quality | D1 | Forced - Immediate | 2013 | Coal | CC | 100 | Fossil-Steam | MRO | Summer | 196.6667 | 20 | 1 | 1 | 9291-Other fuel quality problems (not outside management control) | D1-Forced - Immediate | 100-Fossil-Steam
9291 | Other fuel quality problems (not outside management control) | External | Fuel Quality | D1 | Forced - Immediate | 2013 | Coal | CC | 100 | Fossil-Steam | RFC | Summer | 267 | 20 | 1 | 1 | 9291-Other fuel quality problems (not outside management control) | D1-Forced - Immediate | 100-Fossil-Steam
9291 | Other fuel quality problems (not outside management control) | External | Fuel Quality | D1 | Forced - Immediate | 2013 | Coal | CC | 100 | Fossil-Steam | MRO | Summer | 315 | 10 | 1 | 1 | 9291-Other fuel quality problems (not outside management control) | D1-Forced - Immediate | 100-Fossil-Steam
9291 | Other fuel quality problems (not outside management control) | External | Fuel Quality | D1 | Forced - Immediate | 2013 | Coal | CC | 100 | Fossil-Steam | SERC | Summer | 768 | 16 | 1 | 1 | 9291-Other fuel quality problems (not outside management control) | D1-Forced - Immediate | 100-Fossil-Steam
9291 | Other fuel quality problems (not outside management control) | External | Fuel Quality | D1 | Forced - Immediate | 2013 | Coal | CC | 100 | Fossil-Steam | SERC | Summer | 774 | 36 | 1 | 1 | 9291-Other fuel quality problems (not outside management control) | D1-Forced - Immediate | 100-Fossil-Steam
9291 | Other fuel quality problems (not outside management control) | External | Fuel Quality | D1 | Forced - Immediate | 2013 | Coal | CC | 100 | Fossil-Steam | SERC | Summer | 836 | 40 | 1 | 1 | 9291-Other fuel quality problems (not outside management control) | D1-Forced - Immediate | 100-Fossil-Steam
9291 | Other fuel quality problems (not outside management control) | External | Fuel Quality | D1 | Forced - Immediate | 2013 | Coal | CC | 100 | Fossil-Steam | SERC | Summer | 858 | 26 | 1 | 1 | 9291-Other fuel quality problems (not outside management control) | D1-Forced - Immediate | 100-Fossil-Steam
9291 | Other fuel quality problems (not outside management control) | External | Fuel Quality | D1 | Forced - Immediate | 2013 | Coal | CC | 100 | Fossil-Steam | SERC | Summer | 1138.5 | 33 | 1 | 1 | 9291-Other fuel quality problems (not outside management control) | D1-Forced - Immediate | 100-Fossil-Steam
9291 | Other fuel quality problems (not outside management control) | External | Fuel Quality | D1 | Forced - Immediate | 2013 | Coal | CC | 100 | Fossil-Steam | SERC | Summer | 1315.4167 | 11 | 1 | 1 | 9291-Other fuel quality problems (not outside management control) | D1-Forced - Immediate | 100-Fossil-Steam
9291 | Other fuel quality problems (not outside management control) | External | Fuel Quality | D1 | Forced - Immediate | 2013 | Coal | CC | 100 | Fossil-Steam | SERC | Summer | 1853.5 | 11 | 1 | 1 | 9291-Other fuel quality problems (not outside management control) | D1-Forced - Immediate | 100-Fossil-Steam
9291 | Other fuel quality problems (not outside management control) | External | Fuel Quality | D1 | Forced - Immediate | 2013 | Coal | CC | 100 | Fossil-Steam | SERC | Summer | 2333.3333 | 8 | 1 | 1 | 9291-Other fuel quality problems (not outside management control) | D1-Forced - Immediate | 100-Fossil-Steam
9291 | Other fuel quality problems (not outside management control) | External | Fuel Quality | D1 | Forced - Immediate | 2013 | Coal | CC | 100 | Fossil-Steam | SERC | Summer | 8268 | 26 | 1 | 1 | 9291-Other fuel quality problems (not outside management control) | D1-Forced - Immediate | 100-Fossil-Steam
9291 | Other fuel quality problems (not outside management control) | External | Fuel Quality | D1 | Forced - Immediate | 2013 | Coal | CC | 100 | Fossil-Steam | RFC | Winter | 12.9167 | 5 | 1 | 1 | 9291-Other fuel quality problems (not outside management control) | D1-Forced - Immediate | 100-Fossil-Steam
9291 | Other fuel quality problems (not outside management control) | External | Fuel Quality | D1 | Forced - Immediate | 2013 | Coal | CC | 100 | Fossil-Steam | RFC | Winter | 24.8 | 62 | 1 | 1 | 9291-Other fuel quality problems (not outside management control) | D1-Forced - Immediate | 100-Fossil-Steam
9291 | Other fuel quality problems (not outside management control) | External | Fuel Quality | D1 | Forced - Immediate | 2013 | Coal | CC | 100 | Fossil-Steam | RFC | Winter | 47.25 | 7 | 1 | 1 | 9291-Other fuel quality problems (not outside management control) | D1-Forced - Immediate | 100-Fossil-Steam
9291 | Other fuel quality problems (not outside management control) | External | Fuel Quality | D1 | Forced - Immediate | 2013 | Coal | CC | 100 | Fossil-Steam | RFC | Winter | 68 | 16 | 1 | 1 | 9291-Other fuel quality problems (not outside management control) | D1-Forced - Immediate | 100-Fossil-Steam
9291 | Other fuel quality problems (not outside management control) | External | Fuel Quality | D1 | Forced - Immediate | 2013 | Coal | CC | 100 | Fossil-Steam | RFC | Winter | 168.1333 | 8 | 1 | 1 | 9291-Other fuel quality problems (not outside management control) | D1-Forced - Immediate | 100-Fossil-Steam
9291 | Other fuel quality problems (not outside management control) | External | Fuel Quality | D1 | Forced - Immediate | 2013 | Coal | OS | 100 | Fossil-Steam | RFC | Summer | 141.1667 | 7 | 1 | 1 | 9291-Other fuel quality problems (not outside management control) | D1-Forced - Immediate | 100-Fossil-Steam
9291 | Other fuel quality problems (not outside management control) | External | Fuel Quality | D1 | Forced - Immediate | 2013 | Coal | OS | 100 | Fossil-Steam | RFC | Winter | 44 | 2 | 1 | 1 | 9291-Other fuel quality problems (not outside management control) | D1-Forced - Immediate | 100-Fossil-Steam
9291 | Other fuel quality problems (not outside management control) | External | Fuel Quality | D1 | Forced - Immediate | 2013 | Coal | OS | 100 | Fossil-Steam | RFC | Winter | 69 | 6 | 1 | 1 | 9291-Other fuel quality problems (not outside management control) | D1-Forced - Immediate | 100-Fossil-Steam
9291 | Other fuel quality problems (not outside management control) | External | Fuel Quality | D1 | Forced - Immediate | 2013 | Other | WD | 100 | Fossil-Steam | NPCC | Off-Peak | 4.9425 | 6.59 | 1 | 1 | 9291-Other fuel quality problems (not outside management control) | D1-Forced - Immediate | 100-Fossil-Steam
9291 | Other fuel quality problems (not outside management control) | External | Fuel Quality | D1 | Forced - Immediate | 2013 | Other | WD | 100 | Fossil-Steam | NPCC | Off-Peak | 9.4758 | 6.85 | 1 | 1 | 9291-Other fuel quality problems (not outside management control) | D1-Forced - Immediate | 100-Fossil-Steam
9291 | Other fuel quality problems (not outside management control) | External | Fuel Quality | D1 | Forced - Immediate | 2013 | Other | WD | 100 | Fossil-Steam | NPCC | Summer | 4.9658 | 5.05 | 1 | 1 | 9291-Other fuel quality problems (not outside management control) | D1-Forced - Immediate | 100-Fossil-Steam
9291 | Other fuel quality problems (not outside management control) | External | Fuel Quality | D1 | Forced - Immediate | 2013 | Other | WD | 100 | Fossil-Steam | NPCC | Winter | 2.385 | 4.77 | 1 | 1 | 9291-Other fuel quality problems (not outside management control) | D1-Forced - Immediate | 100-Fossil-Steam
9291 | Other fuel quality problems (not outside management control) | External | Fuel Quality | D1 | Forced - Immediate | 2013 | Other | WD | 100 | Fossil-Steam | NPCC | Winter | 5.17 | 5.17 | 1 | 1 | 9291-Other fuel quality problems (not outside management control) | D1-Forced - Immediate | 100-Fossil-Steam
9291 | Other fuel quality problems (not outside management control) | External | Fuel Quality | D1 | Forced - Immediate | 2013 | Other | WD | 100 | Fossil-Steam | NPCC | Winter | 20.28 | 6.76 | 1 | 1 | 9291-Other fuel quality problems (not outside management control) | D1-Forced - Immediate | 100-Fossil-Steam
9291 | Other fuel quality problems (not outside management control) | External | Fuel Quality | D2 | Forced - Delayed | 2013 | Coal | CC | 100 | Fossil-Steam | RFC | Off-Peak | 96 | 16 | 1 | 1 | 9291-Other fuel quality problems (not outside management control) | D2-Forced - Delayed | 100-Fossil-Steam
9291 | Other fuel quality problems (not outside management control) | External | Fuel Quality | D1 | Forced - Immediate | 2013 | Coal | CC | 100 | Fossil-Steam | RFC | Off-Peak | 22 | 15 | 1 | 1 | 9291-Other fuel quality problems (not outside management control) | D1-Forced - Immediate | 100-Fossil-Steam
9291 | Other fuel quality problems (not outside management control) | External | Fuel Quality | D1 | Forced - Immediate | 2013 | Coal | CC | 100 | Fossil-Steam | RFC | Off-Peak | 315 | 20 | 1 | 1 | 9291-Other fuel quality problems (not outside management control) | D1-Forced - Immediate | 100-Fossil-Steam
9291 | Other fuel quality problems (not outside management control) | External | Fuel Quality | D1 | Forced - Immediate | 2013 | Coal | CC | 100 | Fossil-Steam | MRO | Summer | 10 | 10 | 1 | 1 | 9291-Other fuel quality problems (not outside management control) | D1-Forced - Immediate | 100-Fossil-Steam
9291 | Other fuel quality problems (not outside management control) | External | Fuel Quality | D1 | Forced - Immediate | 2013 | Coal | CC | 100 | Fossil-Steam | MRO | Summer | 15 | 10 | 1 | 1 | 9291-Other fuel quality problems (not outside management control) | D1-Forced - Immediate | 100-Fossil-Steam
9291 | Other fuel quality problems (not outside management control) | External | Fuel Quality | D1 | Forced - Immediate | 2013 | Coal | CC | 100 | Fossil-Steam | RFC | Summer | 16 | 5 | 1 | 1 | 9291-Other fuel quality problems (not outside management control) | D1-Forced - Immediate | 100-Fossil-Steam
9291 | Other fuel quality problems (not outside management control) | External | Fuel Quality | D1 | Forced - Immediate | 2013 | Coal | CC | 100 | Fossil-Steam | MRO | Summer | 58.8333 | 10 | 1 | 1 | 9291-Other fuel quality problems (not outside management control) | D1-Forced - Immediate | 100-Fossil-Steam
9291 | Other fuel quality problems (not outside management control) | External | Fuel Quality | D1 | Forced - Immediate | 2013 | Coal | CC | 100 | Fossil-Steam | MRO | Summer | 59.8333 | 10 | 1 | 1 | 9291-Other fuel quality problems (not outside management control) | D1-Forced - Immediate | 100-Fossil-Steam
9291 | Other fuel quality problems (not outside management control) | External | Fuel Quality | D1 | Forced - Immediate | 2013 | Coal | CC | 100 | Fossil-Steam | MRO | Summer | 90.1667 | 10 | 1 | 1 | 9291-Other fuel quality problems (not outside management control) | D1-Forced - Immediate | 100-Fossil-Steam
9291 | Other fuel quality problems (not outside management control) | External | Fuel Quality | D1 | Forced - Immediate | 2013 | Coal | CC | 100 | Fossil-Steam | MRO | Summer | 101.75 | 55 | 1 | 1 | 9291-Other fuel quality problems (not outside management control) | D1-Forced - Immediate | 100-Fossil-Steam
9291 | Other fuel quality problems (not outside management control) | External | Fuel Quality | D1 | Forced - Immediate | 2013 | Coal | CC | 100 | Fossil-Steam | MRO | Summer | 140 | 20 | 1 | 1 | 9291-Other fuel quality problems (not outside management control) | D1-Forced - Immediate | 100-Fossil-Steam
9291 | Other fuel quality problems (not outside management control) | External | Fuel Quality | D1 | Forced - Immediate | 2013 | Coal | CC | 100 | Fossil-Steam | RFC | Summer | 178.1332 | 167 | 1 | 1 | 9291-Other fuel quality problems (not outside management control) | D1-Forced - Immediate | 100-Fossil-Steam
9291 | Other fuel quality problems (not outside management control) | External | Fuel Quality | D1 | Forced - Immediate | 2013 | Coal | CC | 100 | Fossil-Steam | MRO | Summer | 191.6667 | 10 | 1 | 1 | 9291-Other fuel quality problems (not outside management control) | D1-Forced - Immediate | 100-Fossil-Steam
9291 | Other fuel quality problems (not outside management control) | External | Fuel Quality | D1 | Forced - Immediate | 2013 | Coal | CC | 100 | Fossil-Steam | MRO | Summer | 217.1667 | 10 | 1 | 1 | 9291-Other fuel quality problems (not outside management control) | D1-Forced - Immediate | 100-Fossil-Steam
9291 | Other fuel quality problems (not outside management control) | External | Fuel Quality | D1 | Forced - Immediate | 2013 | Coal | CC | 100 | Fossil-Steam | RFC | Summer | 239.8333 | 5 | 1 | 2 | 9291-Other fuel quality problems (not outside management control) | D1-Forced - Immediate | 100-Fossil-Steam
9291 | Other fuel quality problems (not outside management control) | External | Fuel Quality | D1 | Forced - Immediate | 2013 | Coal | CC | 100 | Fossil-Steam | SERC | Summer | 366.6667 | 11 | 1 | 1 | 9291-Other fuel quality problems (not outside management control) | D1-Forced - Immediate | 100-Fossil-Steam
9291 | Other fuel quality problems (not outside management control) | External | Fuel Quality | D1 | Forced - Immediate | 2013 | Coal | CC | 100 | Fossil-Steam | SERC | Summer | 380.4167 | 11 | 1 | 1 | 9291-Other fuel quality problems (not outside management control) | D1-Forced - Immediate | 100-Fossil-Steam
9291 | Other fuel quality problems (not outside management control) | External | Fuel Quality | D1 | Forced - Immediate | 2013 | Coal | CC | 100 | Fossil-Steam | SERC | Summer | 519.5166 | 61 | 1 | 1 | 9291-Other fuel quality problems (not outside management control) | D1-Forced - Immediate | 100-Fossil-Steam
9291 | Other fuel quality problems (not outside management control) | External | Fuel Quality | D1 | Forced - Immediate | 2013 | Coal | CC | 100 | Fossil-Steam | RFC | Summer | 617.5 | 38 | 1 | 1 | 9291-Other fuel quality problems (not outside management control) | D1-Forced - Immediate | 100-Fossil-Steam
9291 | Other fuel quality problems (not outside management control) | External | Fuel Quality | D1 | Forced - Immediate | 2013 | Coal | CC | 100 | Fossil-Steam | SERC | Summer | 1725 | 23 | 1 | 1 | 9291-Other fuel quality problems (not outside management control) | D1-Forced - Immediate | 100-Fossil-Steam
9291 | Other fuel quality problems (not outside management control) | External | Fuel Quality | D1 | Forced - Immediate | 2013 | Coal | CC | 100 | Fossil-Steam | SERC | Summer | 4918.2 | 21 | 1 | 1 | 9291-Other fuel quality problems (not outside management control) | D1-Forced - Immediate | 100-Fossil-Steam
9291 | Other fuel quality problems (not outside management control) | External | Fuel Quality | D1 | Forced - Immediate | 2013 | Coal | CC | 100 | Fossil-Steam | WECC | Winter | 27 | 54 | 1 | 1 | 9291-Other fuel quality problems (not outside management control) | D1-Forced - Immediate | 100-Fossil-Steam
9291 | Other fuel quality problems (not outside management control) | External | Fuel Quality | D1 | Forced - Immediate | 2013 | Coal | CC | 100 | Fossil-Steam | RFC | Winter | 27.5 | 30 | 1 | 1 | 9291-Other fuel quality problems (not outside management control) | D1-Forced - Immediate | 100-Fossil-Steam
9291 | Other fuel quality problems (not outside management control) | External | Fuel Quality | D1 | Forced - Immediate | 2013 | Coal | CC | 100 | Fossil-Steam | RFC | Winter | 79.9333 | 4 | 1 | 1 | 9291-Other fuel quality problems (not outside management control) | D1-Forced - Immediate | 100-Fossil-Steam
9291 | Other fuel quality problems (not outside management control) | External | Fuel Quality | D1 | Forced - Immediate | 2013 | Coal | CC | 100 | Fossil-Steam | RFC | Winter | 150 | 15 | 1 | 1 | 9291-Other fuel quality problems (not outside management control) | D1-Forced - Immediate | 100-Fossil-Steam
9291 | Other fuel quality problems (not outside management control) | External | Fuel Quality | D1 | Forced - Immediate | 2013 | Coal | CC | 100 | Fossil-Steam | RFC | Winter | 272.3333 | 38 | 1 | 1 | 9291-Other fuel quality problems (not outside management control) | D1-Forced - Immediate | 100-Fossil-Steam
9291 | Other fuel quality problems (not outside management control) | External | Fuel Quality | D1 | Forced - Immediate | 2013 | Coal | CC | 100 | Fossil-Steam | RFC | Winter | 914 | 30 | 1 | 1 | 9291-Other fuel quality problems (not outside management control) | D1-Forced - Immediate | 100-Fossil-Steam
9291 | Other fuel quality problems (not outside management control) | External | Fuel Quality | D1 | Forced - Immediate | 2013 | Coal | OS | 100 | Fossil-Steam | RFC | Off-Peak | 162.5 | 3 | 1 | 1 | 9291-Other fuel quality problems (not outside management control) | D1-Forced - Immediate | 100-Fossil-Steam
9291 | Other fuel quality problems (not outside management control) | External | Fuel Quality | D1 | Forced - Immediate | 2013 | Coal | OS | 100 | Fossil-Steam | RFC | Summer | 50 | 5 | 1 | 1 | 9291-Other fuel quality problems (not outside management control) | D1-Forced - Immediate | 100-Fossil-Steam
9291 | Other fuel quality problems (not outside management control) | External | Fuel Quality | D1 | Forced - Immediate | 2013 | Coal | OS | 100 | Fossil-Steam | RFC | Winter | 163.75 | 5 | 1 | 1 | 9291-Other fuel quality problems (not outside management control) | D1-Forced - Immediate | 100-Fossil-Steam
9291 | Other fuel quality problems (not outside management control) | External | Fuel Quality | D1 | Forced - Immediate | 2013 | Other | WD | 100 | Fossil-Steam | NPCC | Off-Peak | 6.1 | 6.1 | 1 | 1 | 9291-Other fuel quality problems (not outside management control) | D1-Forced - Immediate | 100-Fossil-Steam
9291 | Other fuel quality problems (not outside management control) | External | Fuel Quality | D1 | Forced - Immediate | 2013 | Other | WD | 100 | Fossil-Steam | NPCC | Off-Peak | 11.58 | 5.79 | 1 | 1 | 9291-Other fuel quality problems (not outside management control) | D1-Forced - Immediate | 100-Fossil-Steam
9291 | Other fuel quality problems (not outside management control) | External | Fuel Quality | D1 | Forced - Immediate | 2013 | Other | WD | 100 | Fossil-Steam | NPCC | Summer | 4.48 | 4.48 | 1 | 1 | 9291-Other fuel quality problems (not outside management control) | D1-Forced - Immediate | 100-Fossil-Steam
9291 | Other fuel quality problems (not outside management control) | External | Fuel Quality | D1 | Forced - Immediate | 2013 | Other | WD | 100 | Fossil-Steam | NPCC | Summer | 6.35 | 6.35 | 1 | 1 | 9291-Other fuel quality problems (not outside management control) | D1-Forced - Immediate | 100-Fossil-Steam
9291 | Other fuel quality problems (not outside management control) | External | Fuel Quality | D1 | Forced - Immediate | 2013 | Other | WD | 100 | Fossil-Steam | NPCC | Summer | 33.325 | 6.45 | 1 | 1 | 9291-Other fuel quality problems (not outside management control) | D1-Forced - Immediate | 100-Fossil-Steam
9291 | Other fuel quality problems (not outside management control) | External | Fuel Quality | D1 | Forced - Immediate | 2013 | Other | WD | 100 | Fossil-Steam | NPCC | Winter | 20.98 | 10.49 | 1 | 1 | 9291-Other fuel quality problems (not outside management control) | D1-Forced - Immediate | 100-Fossil-Steam
9291 | Other fuel quality problems (not outside management control) | External | Fuel Quality | D1 | Forced - Immediate | 2013 | Coal | CC | 100 | Fossil-Steam | RFC | Off-Peak | 55.6667 | 20 | 1 | 1 | 9291-Other fuel quality problems (not outside management control) | D1-Forced - Immediate | 100-Fossil-Steam
9291 | Other fuel quality problems (not outside management control) | External | Fuel Quality | D1 | Forced - Immediate | 2013 | Coal | CC | 100 | Fossil-Steam | RFC | Off-Peak | 140 | 10 | 1 | 1 | 9291-Other fuel quality problems (not outside management control) | D1-Forced - Immediate | 100-Fossil-Steam
9291 | Other fuel quality problems (not outside management control) | External | Fuel Quality | D1 | Forced - Immediate | 2013 | Coal | CC | 100 | Fossil-Steam | RFC | Off-Peak | 168 | 12 | 1 | 1 | 9291-Other fuel quality problems (not outside management control) | D1-Forced - Immediate | 100-Fossil-Steam
9291 | Other fuel quality problems (not outside management control) | External | Fuel Quality | D1 | Forced - Immediate | 2013 | Coal | CC | 100 | Fossil-Steam | RFC | Off-Peak | 265.8333 | 58 | 1 | 1 | 9291-Other fuel quality problems (not outside management control) | D1-Forced - Immediate | 100-Fossil-Steam
9291 | Other fuel quality problems (not outside management control) | External | Fuel Quality | D1 | Forced - Immediate | 2013 | Coal | CC | 100 | Fossil-Steam | RFC | Off-Peak | 327.9167 | 25 | 1 | 1 | 9291-Other fuel quality problems (not outside management control) | D1-Forced - Immediate | 100-Fossil-Steam
9291 | Other fuel quality problems (not outside management control) | External | Fuel Quality | D1 | Forced - Immediate | 2013 | Coal | CC | 100 | Fossil-Steam | RFC | Off-Peak | 383.6667 | 20 | 1 | 1 | 9291-Other fuel quality problems (not outside management control) | D1-Forced - Immediate | 100-Fossil-Steam
9291 | Other fuel quality problems (not outside management control) | External | Fuel Quality | D1 | Forced - Immediate | 2013 | Coal | CC | 100 | Fossil-Steam | RFC | Off-Peak | 1684.6666 | 152 | 1 | 1 | 9291-Other fuel quality problems (not outside management control) | D1-Forced - Immediate | 100-Fossil-Steam
9291 | Other fuel quality problems (not outside management control) | External | Fuel Quality | D1 | Forced - Immediate | 2013 | Coal | CC | 100 | Fossil-Steam | RFC | Off-Peak | 4858 | 40 | 1 | 1 | 9291-Other fuel quality problems (not outside management control) | D1-Forced - Immediate | 100-Fossil-Steam
9291 | Other fuel quality problems (not outside management control) | External | Fuel Quality | D1 | Forced - Immediate | 2013 | Coal | CC | 100 | Fossil-Steam | MRO | Summer | 10 | 15 | 1 | 1 | 9291-Other fuel quality problems (not outside management control) | D1-Forced - Immediate | 100-Fossil-Steam
9291 | Other fuel quality problems (not outside management control) | External | Fuel Quality | D1 | Forced - Immediate | 2013 | Coal | CC | 100 | Fossil-Steam | RFC | Summer | 13 | 13 | 1 | 1 | 9291-Other fuel quality problems (not outside management control) | D1-Forced - Immediate | 100-Fossil-Steam
9291 | Other fuel quality problems (not outside management control) | External | Fuel Quality | D1 | Forced - Immediate | 2013 | Coal | CC | 100 | Fossil-Steam | MRO | Summer | 25.6667 | 10 | 1 | 1 | 9291-Other fuel quality problems (not outside management control) | D1-Forced - Immediate | 100-Fossil-Steam
9291 | Other fuel quality problems (not outside management control) | External | Fuel Quality | D1 | Forced - Immediate | 2013 | Coal | CC | 100 | Fossil-Steam | MRO | Summer | 30.6667 | 10 | 1 | 1 | 9291-Other fuel quality problems (not outside management control) | D1-Forced - Immediate | 100-Fossil-Steam
9291 | Other fuel quality problems (not outside management control) | External | Fuel Quality | D1 | Forced - Immediate | 2013 | Coal | CC | 100 | Fossil-Steam | MRO | Summer | 43.3333 | 10 | 1 | 1 | 9291-Other fuel quality problems (not outside management control) | D1-Forced - Immediate | 100-Fossil-Steam
9291 | Other fuel quality problems (not outside management control) | External | Fuel Quality | D1 | Forced - Immediate | 2013 | Coal | CC | 100 | Fossil-Steam | MRO | Summer | 58.3333 | 20 | 1 | 1 | 9291-Other fuel quality problems (not outside management control) | D1-Forced - Immediate | 100-Fossil-Steam
9291 | Other fuel quality problems (not outside management control) | External | Fuel Quality | D1 | Forced - Immediate | 2013 | Coal | CC | 100 | Fossil-Steam | MRO | Summer | 65.3333 | 10 | 1 | 1 | 9291-Other fuel quality problems (not outside management control) | D1-Forced - Immediate | 100-Fossil-Steam
9291 | Other fuel quality problems (not outside management control) | External | Fuel Quality | D1 | Forced - Immediate | 2013 | Coal | CC | 100 | Fossil-Steam | MRO | Summer | 107.5 | 10 | 1 | 1 | 9291-Other fuel quality problems (not outside management control) | D1-Forced - Immediate | 100-Fossil-Steam
9291 | Other fuel quality problems (not outside management control) | External | Fuel Quality | D1 | Forced - Immediate | 2013 | Coal | CC | 100 | Fossil-Steam | MRO | Summer | 148.3333 | 10 | 1 | 1 | 9291-Other fuel quality problems (not outside management control) | D1-Forced - Immediate | 100-Fossil-Steam
9291 | Other fuel quality problems (not outside management control) | External | Fuel Quality | D1 | Forced - Immediate | 2013 | Coal | CC | 100 | Fossil-Steam | MRO | Summer | 170 | 20 | 1 | 1 | 9291-Other fuel quality problems (not outside management control) | D1-Forced - Immediate | 100-Fossil-Steam
9291 | Other fuel quality problems (not outside management control) | External | Fuel Quality | D1 | Forced - Immediate | 2013 | Coal | CC | 100 | Fossil-Steam | RFC | Summer | 174 | 20 | 1 | 1 | 9291-Other fuel quality problems (not outside management control) | D1-Forced - Immediate | 100-Fossil-Steam
9291 | Other fuel quality problems (not outside management control) | External | Fuel Quality | D1 | Forced - Immediate | 2013 | Coal | CC | 100 | Fossil-Steam | SERC | Summer | 462 | 11 | 1 | 1 | 9291-Other fuel quality problems (not outside management control) | D1-Forced - Immediate | 100-Fossil-Steam
9291 | Other fuel quality problems (not outside management control) | External | Fuel Quality | D1 | Forced - Immediate | 2013 | Coal | CC | 100 | Fossil-Steam | RFC | Summer | 570 | 38 | 1 | 1 | 9291-Other fuel quality problems (not outside management control) | D1-Forced - Immediate | 100-Fossil-Steam
9291 | Other fuel quality problems (not outside management control) | External | Fuel Quality | D1 | Forced - Immediate | 2013 | Coal | CC | 100 | Fossil-Steam | SERC | Summer | 939.1666 | 46 | 1 | 1 | 9291-Other fuel quality problems (not outside management control) | D1-Forced - Immediate | 100-Fossil-Steam
9291 | Other fuel quality problems (not outside management control) | External | Fuel Quality | D1 | Forced - Immediate | 2013 | Coal | CC | 100 | Fossil-Steam | RFC | Summer | 10082.3332 | 140 | 1 | 1 | 9291-Other fuel quality problems (not outside management control) | D1-Forced - Immediate | 100-Fossil-Steam
9291 | Other fuel quality problems (not outside management control) | External | Fuel Quality | D1 | Forced - Immediate | 2013 | Coal | CC | 100 | Fossil-Steam | RFC | Winter | 58.6667 | 8 | 1 | 1 | 9291-Other fuel quality problems (not outside management control) | D1-Forced - Immediate | 100-Fossil-Steam
9291 | Other fuel quality problems (not outside management control) | External | Fuel Quality | D1 | Forced - Immediate | 2013 | Coal | OS | 100 | Fossil-Steam | RFC | Summer | 132.5 | 5 | 1 | 1 | 9291-Other fuel quality problems (not outside management control) | D1-Forced - Immediate | 100-Fossil-Steam
9291 | Other fuel quality problems (not outside management control) | External | Fuel Quality | D1 | Forced - Immediate | 2013 | Other | WD | 100 | Fossil-Steam | NPCC | Summer | 3.8 | 3.8 | 1 | 1 | 9291-Other fuel quality problems (not outside management control) | D1-Forced - Immediate | 100-Fossil-Steam
9291 | Other fuel quality problems (not outside management control) | External | Fuel Quality | D1 | Forced - Immediate | 2013 | Other | WD | 100 | Fossil-Steam | NPCC | Summer | 15.48 | 1.29 | 1 | 1 | 9291-Other fuel quality problems (not outside management control) | D1-Forced - Immediate | 100-Fossil-Steam
9291 | Other fuel quality problems (not outside management control) | External | Fuel Quality | D1 | Forced - Immediate | 2013 | Other | WD | 100 | Fossil-Steam | NPCC | Winter | 0.41533 | 0.89 | 1 | 1 | 9291-Other fuel quality problems (not outside management control) | D1-Forced - Immediate | 100-Fossil-Steam
9291 | Other fuel quality problems (not outside management control) | External | Fuel Quality | U1 | Forced - Immediate | 2013 | Other | BM | 100 | Fossil-Steam | WECC | Summer | 963.6106 | 59.36 | 1 | 1 | 9291-Other fuel quality problems (not outside management control) | U1-Forced - Immediate | 100-Fossil-Steam
9291 | Other fuel quality problems (not outside management control) | External | Fuel Quality | U1 | Forced - Immediate | 2013 | Other | WD | 100 | Fossil-Steam | NPCC | Winter | 2392.5 | 45 | 1 | 1 | 9291-Other fuel quality problems (not outside management control) | U1-Forced - Immediate | 100-Fossil-Steam
9291 | Other fuel quality problems (not outside management control) | External | Fuel Quality | D1 | Forced - Immediate | 2013 | Gas | GG | 300 | Gas Turbine/Jet Engine (Simple Cycle Operation) | SERC | Summer | 117.3333 | 140.8 | 1 | 1 | 9291-Other fuel quality problems (not outside management control) | D1-Forced - Immediate | 300-Gas Turbine/Jet Engine (Simple Cycle Operation)
9291 | Other fuel quality problems (not outside management control) | External | Fuel Quality | D1 | Forced - Immediate | 2013 | Gas | GG | 300 | Gas Turbine/Jet Engine (Simple Cycle Operation) | SERC | Summer | 488.1 | 6 | 1 | 1 | 9291-Other fuel quality problems (not outside management control) | D1-Forced - Immediate | 300-Gas Turbine/Jet Engine (Simple Cycle Operation)
9291 | Other fuel quality problems (not outside management control) | External | Fuel Quality | D1 | Forced - Immediate | 2013 | Gas | GG | 300 | Gas Turbine/Jet Engine (Simple Cycle Operation) | MRO | Winter | 4.0267 | 1.6 | 1 | 1 | 9291-Other fuel quality problems (not outside management control) | D1-Forced - Immediate | 300-Gas Turbine/Jet Engine (Simple Cycle Operation)
9291 | Other fuel quality problems (not outside management control) | External | Fuel Quality | D1 | Forced - Immediate | 2013 | Coal | CC | 650 | Fluidized Bed | RFC | Off-Peak | 76.0667 | 4 | 1 | 1 | 9291-Other fuel quality problems (not outside management control) | D1-Forced - Immediate | 650-Fluidized Bed
9291 | Other fuel quality problems (not outside management control) | External | Fuel Quality | U1 | Forced - Immediate | 2013 | Coal | CC | 650 | Fluidized Bed | RFC | Off-Peak | 14991.6 | 31 | 1 | 1 | 9291-Other fuel quality problems (not outside management control) | U1-Forced - Immediate | 650-Fluidized Bed
9291 | Other fuel quality problems (not outside management control) | External | Fuel Quality | D1 | Forced - Immediate | 2013 | Coal | OS | 800 | Miscellaneous | RFC | Off-Peak | 24.75 | 33 | 1 | 2 | 9291-Other fuel quality problems (not outside management control) | D1-Forced - Immediate | 800-Miscellaneous
9291 | Other fuel quality problems (not outside management control) | External | Fuel Quality | D1 | Forced - Immediate | 2013 | Coal | OS | 800 | Miscellaneous | RFC | Off-Peak | 57.75 | 33 | 1 | 1 | 9291-Other fuel quality problems (not outside management control) | D1-Forced - Immediate | 800-Miscellaneous
9291 | Other fuel quality problems (not outside management control) | External | Fuel Quality | D1 | Forced - Immediate | 2013 | Coal | OS | 800 | Miscellaneous | RFC | Off-Peak | 136 | 34 | 1 | 1 | 9291-Other fuel quality problems (not outside management control) | D1-Forced - Immediate | 800-Miscellaneous
9291 | Other fuel quality problems (not outside management control) | External | Fuel Quality | D1 | Forced - Immediate | 2013 | Coal | OS | 800 | Miscellaneous | RFC | Off-Peak | 161.5 | 34 | 1 | 1 | 9291-Other fuel quality problems (not outside management control) | D1-Forced - Immediate | 800-Miscellaneous
9291 | Other fuel quality problems (not outside management control) | External | Fuel Quality | D1 | Forced - Immediate | 2013 | Coal | OS | 800 | Miscellaneous | RFC | Off-Peak | 198 | 36 | 1 | 1 | 9291-Other fuel quality problems (not outside management control) | D1-Forced - Immediate | 800-Miscellaneous
9291 | Other fuel quality problems (not outside management control) | External | Fuel Quality | D1 | Forced - Immediate | 2013 | Coal | OS | 800 | Miscellaneous | RFC | Off-Peak | 441 | 42 | 1 | 1 | 9291-Other fuel quality problems (not outside management control) | D1-Forced - Immediate | 800-Miscellaneous
9291 | Other fuel quality problems (not outside management control) | External | Fuel Quality | D1 | Forced - Immediate | 2013 | Coal | OS | 800 | Miscellaneous | RFC | Summer | 57 | 38 | 1 | 1 | 9291-Other fuel quality problems (not outside management control) | D1-Forced - Immediate | 800-Miscellaneous
9291 | Other fuel quality problems (not outside management control) | External | Fuel Quality | D1 | Forced - Immediate | 2013 | Coal | OS | 800 | Miscellaneous | RFC | Summer | 74 | 37 | 1 | 1 | 9291-Other fuel quality problems (not outside management control) | D1-Forced - Immediate | 800-Miscellaneous
9291 | Other fuel quality problems (not outside management control) | External | Fuel Quality | D1 | Forced - Immediate | 2013 | Coal | OS | 800 | Miscellaneous | RFC | Winter | 40 | 4 | 1 | 1 | 9291-Other fuel quality problems (not outside management control) | D1-Forced - Immediate | 800-Miscellaneous
9291 | Other fuel quality problems (not outside management control) | External | Fuel Quality | D1 | Forced - Immediate | 2013 | Coal | OS | 800 | Miscellaneous | RFC | Winter | 341.25 | 35 | 1 | 1 | 9291-Other fuel quality problems (not outside management control) | D1-Forced - Immediate | 800-Miscellaneous
9291 | Other fuel quality problems (not outside management control) | External | Fuel Quality | D1 | Forced - Immediate | 2013 | Coal | OS | 800 | Miscellaneous | RFC | Winter | 532 | 38 | 1 | 1 | 9291-Other fuel quality problems (not outside management control) | D1-Forced - Immediate | 800-Miscellaneous
9291 | Other fuel quality problems (not outside management control) | External | Fuel Quality | D1 | Forced - Immediate | 2013 | Coal | OS | 800 | Miscellaneous | RFC | Winter | 552.5 | 34 | 1 | 1 | 9291-Other fuel quality problems (not outside management control) | D1-Forced - Immediate | 800-Miscellaneous
9291 | Other fuel quality problems (not outside management control) | External | Fuel Quality | D1 | Forced - Immediate | 2013 | Coal | OS | 800 | Miscellaneous | RFC | Winter | 569.5 | 34 | 1 | 1 | 9291-Other fuel quality problems (not outside management control) | D1-Forced - Immediate | 800-Miscellaneous
9291 | Other fuel quality problems (not outside management control) | External | Fuel Quality | U1 | Forced - Immediate | 2013 | Coal | OS | 800 | Miscellaneous | RFC | Off-Peak | 741.75 | 43 | 1 | 1 | 9291-Other fuel quality problems (not outside management control) | U1-Forced - Immediate | 800-Miscellaneous
9291 | Other fuel quality problems (not outside management control) | External | Fuel Quality | U1 | Forced - Immediate | 2013 | Coal | OS | 800 | Miscellaneous | RFC | Off-Peak | 3923.75 | 43 | 1 | 1 | 9291-Other fuel quality problems (not outside management control) | U1-Forced - Immediate | 800-Miscellaneous
9291 | Other fuel quality problems (not outside management control) | External | Fuel Quality | D1 | Forced - Immediate | 2013 | Coal | OS | 800 | Miscellaneous | RFC | Off-Peak | 102 | 34 | 1 | 1 | 9291-Other fuel quality problems (not outside management control) | D1-Forced - Immediate | 800-Miscellaneous
9291 | Other fuel quality problems (not outside management control) | External | Fuel Quality | D1 | Forced - Immediate | 2013 | Coal | OS | 800 | Miscellaneous | RFC | Off-Peak | 462.5 | 37 | 1 | 1 | 9291-Other fuel quality problems (not outside management control) | D1-Forced - Immediate | 800-Miscellaneous
9291 | Other fuel quality problems (not outside management control) | External | Fuel Quality | D1 | Forced - Immediate | 2013 | Coal | OS | 800 | Miscellaneous | RFC | Summer | 93.5 | 34 | 1 | 2 | 9291-Other fuel quality problems (not outside management control) | D1-Forced - Immediate | 800-Miscellaneous
9291 | Other fuel quality problems (not outside management control) | External | Fuel Quality | D1 | Forced - Immediate | 2013 | Coal | OS | 800 | Miscellaneous | RFC | Summer | 110.5 | 34 | 1 | 1 | 9291-Other fuel quality problems (not outside management control) | D1-Forced - Immediate | 800-Miscellaneous
9291 | Other fuel quality problems (not outside management control) | External | Fuel Quality | D1 | Forced - Immediate | 2013 | Coal | OS | 800 | Miscellaneous | RFC | Winter | 178.5 | 34 | 1 | 1 | 9291-Other fuel quality problems (not outside management control) | D1-Forced - Immediate | 800-Miscellaneous
9291 | Other fuel quality problems (not outside management control) | External | Fuel Quality | U1 | Forced - Immediate | 2013 | Coal | OS | 800 | Miscellaneous | RFC | Summer | 150.5 | 43 | 1 | 1 | 9291-Other fuel quality problems (not outside management control) | U1-Forced - Immediate | 800-Miscellaneous
9291 | Other fuel quality problems (not outside management control) | External | Fuel Quality | D1 | Forced - Immediate | 2013 | Coal | OS | 800 | Miscellaneous | RFC | Off-Peak | 16.5 | 33 | 1 | 2 | 9291-Other fuel quality problems (not outside management control) | D1-Forced - Immediate | 800-Miscellaneous
9291 | Other fuel quality problems (not outside management control) | External | Fuel Quality | D1 | Forced - Immediate | 2013 | Coal | OS | 800 | Miscellaneous | RFC | Off-Peak | 34 | 34 | 1 | 1 | 9291-Other fuel quality problems (not outside management control) | D1-Forced - Immediate | 800-Miscellaneous
9291 | Other fuel quality problems (not outside management control) | External | Fuel Quality | D1 | Forced - Immediate | 2013 | Coal | OS | 800 | Miscellaneous | RFC | Off-Peak | 68 | 34 | 1 | 2 | 9291-Other fuel quality problems (not outside management control) | D1-Forced - Immediate | 800-Miscellaneous
9291 | Other fuel quality problems (not outside management control) | External | Fuel Quality | D1 | Forced - Immediate | 2013 | Coal | OS | 800 | Miscellaneous | RFC | Off-Peak | 1377 | 34 | 1 | 1 | 9291-Other fuel quality problems (not outside management control) | D1-Forced - Immediate | 800-Miscellaneous
9291 | Other fuel quality problems (not outside management control) | External | Fuel Quality | D1 | Forced - Immediate | 2013 | Coal | OS | 800 | Miscellaneous | RFC | Summer | 16.5 | 33 | 1 | 3 | 9291-Other fuel quality problems (not outside management control) | D1-Forced - Immediate | 800-Miscellaneous
9291 | Other fuel quality problems (not outside management control) | External | Fuel Quality | D1 | Forced - Immediate | 2013 | Coal | OS | 800 | Miscellaneous | RFC | Summer | 41.25 | 33 | 1 | 1 | 9291-Other fuel quality problems (not outside management control) | D1-Forced - Immediate | 800-Miscellaneous
9291 | Other fuel quality problems (not outside management control) | External | Fuel Quality | D1 | Forced - Immediate | 2013 | Coal | OS | 800 | Miscellaneous | RFC | Summer | 68 | 34 | 1 | 1 | 9291-Other fuel quality problems (not outside management control) | D1-Forced - Immediate | 800-Miscellaneous
9291 | Other fuel quality problems (not outside management control) | External | Fuel Quality | D1 | Forced - Immediate | 2013 | Coal | OS | 800 | Miscellaneous | RFC | Summer | 76.5 | 34 | 1 | 1 | 9291-Other fuel quality problems (not outside management control) | D1-Forced - Immediate | 800-Miscellaneous
9291 | Other fuel quality problems (not outside management control) | External | Fuel Quality | D1 | Forced - Immediate | 2013 | Coal | OS | 800 | Miscellaneous | RFC | Winter | 93.5 | 34 | 1 | 1 | 9291-Other fuel quality problems (not outside management control) | D1-Forced - Immediate | 800-Miscellaneous
9291 | Other fuel quality problems (not outside management control) | External | Fuel Quality | D1 | Forced - Immediate | 2013 | Coal | OS | 800 | Miscellaneous | RFC | Winter | 4626.5 | 38 | 1 | 1 | 9291-Other fuel quality problems (not outside management control) | D1-Forced - Immediate | 800-Miscellaneous
9291 | Other fuel quality problems (not outside management control) | External | Fuel Quality | D1 | Forced - Immediate | 2013 | Coal | OS | 800 | Miscellaneous | RFC | Winter | 8711.5 | 38 | 1 | 1 | 9291-Other fuel quality problems (not outside management control) | D1-Forced - Immediate | 800-Miscellaneous
9291 | Other fuel quality problems (not outside management control) | External | Fuel Quality | D1 | Forced - Immediate | 2013 | Coal | OS | 800 | Miscellaneous | RFC | Off-Peak | 207 | 36 | 1 | 1 | 9291-Other fuel quality problems (not outside management control) | D1-Forced - Immediate | 800-Miscellaneous
9291 | Other fuel quality problems (not outside management control) | External | Fuel Quality | D1 | Forced - Immediate | 2013 | Coal | OS | 800 | Miscellaneous | RFC | Off-Peak | 1738.5 | 38 | 1 | 1 | 9291-Other fuel quality problems (not outside management control) | D1-Forced - Immediate | 800-Miscellaneous
9291 | Other fuel quality problems (not outside management control) | External | Fuel Quality | D1 | Forced - Immediate | 2013 | Coal | OS | 800 | Miscellaneous | RFC | Summer | 17 | 34 | 1 | 1 | 9291-Other fuel quality problems (not outside management control) | D1-Forced - Immediate | 800-Miscellaneous
9291 | Other fuel quality problems (not outside management control) | External | Fuel Quality | D1 | Forced - Immediate | 2013 | Coal | OS | 800 | Miscellaneous | RFC | Summer | 20 | 40 | 1 | 1 | 9291-Other fuel quality problems (not outside management control) | D1-Forced - Immediate | 800-Miscellaneous
9291 | Other fuel quality problems (not outside management control) | External | Fuel Quality | D1 | Forced - Immediate | 2013 | Coal | OS | 800 | Miscellaneous | RFC | Summer | 42.5 | 34 | 1 | 1 | 9291-Other fuel quality problems (not outside management control) | D1-Forced - Immediate | 800-Miscellaneous
9291 | Other fuel quality problems (not outside management control) | External | Fuel Quality | D1 | Forced - Immediate | 2013 | Coal | OS | 800 | Miscellaneous | RFC | Summer | 144.5 | 34 | 1 | 1 | 9291-Other fuel quality problems (not outside management control) | D1-Forced - Immediate | 800-Miscellaneous
9291 | Other fuel quality problems (not outside management control) | External | Fuel Quality | D1 | Forced - Immediate | 2013 | Coal | OS | 800 | Miscellaneous | RFC | Summer | 173.25 | 33 | 1 | 1 | 9291-Other fuel quality problems (not outside management control) | D1-Forced - Immediate | 800-Miscellaneous
9291 | Other fuel quality problems (not outside management control) | External | Fuel Quality | D1 | Forced - Immediate | 2013 | Coal | OS | 800 | Miscellaneous | RFC | Summer | 221 | 34 | 1 | 1 | 9291-Other fuel quality problems (not outside management control) | D1-Forced - Immediate | 800-Miscellaneous
9291 | Other fuel quality problems (not outside management control) | External | Fuel Quality | D1 | Forced - Immediate | 2013 | Coal | OS | 800 | Miscellaneous | RFC | Summer | 1463 | 38 | 1 | 1 | 9291-Other fuel quality problems (not outside management control) | D1-Forced - Immediate | 800-Miscellaneous
9291 | Other fuel quality problems (not outside management control) | External | Fuel Quality | D1 | Forced - Immediate | 2013 | Coal | OS | 800 | Miscellaneous | RFC | Winter | 16 | 4 | 1 | 1 | 9291-Other fuel quality problems (not outside management control) | D1-Forced - Immediate | 800-Miscellaneous
9291 | Other fuel quality problems (not outside management control) | External | Fuel Quality | D1 | Forced - Immediate | 2013 | Coal | OS | 800 | Miscellaneous | SERC | Winter | 86.6667 | 13 | 1 | 1 | 9291-Other fuel quality problems (not outside management control) | D1-Forced - Immediate | 800-Miscellaneous
9291 | Other fuel quality problems (not outside management control) | External | Fuel Quality | D1 | Forced - Immediate | 2013 | Coal | OS | 800 | Miscellaneous | RFC | Winter | 132 | 4 | 1 | 1 | 9291-Other fuel quality problems (not outside management control) | D1-Forced - Immediate | 800-Miscellaneous
9291 | Other fuel quality problems (not outside management control) | External | Fuel Quality | D1 | Forced - Immediate | 2013 | Coal | OS | 800 | Miscellaneous | RFC | Winter | 170 | 34 | 1 | 1 | 9291-Other fuel quality problems (not outside management control) | D1-Forced - Immediate | 800-Miscellaneous
9291 | Other fuel quality problems (not outside management control) | External | Fuel Quality | D1 | Forced - Immediate | 2013 | Coal | OS | 800 | Miscellaneous | RFC | Winter | 536.5 | 37 | 1 | 1 | 9291-Other fuel quality problems (not outside management control) | D1-Forced - Immediate | 800-Miscellaneous
9291 | Other fuel quality problems (not outside management control) | External | Fuel Quality | D1 | Forced - Immediate | 2013 | Coal | OS | 800 | Miscellaneous | RFC | Off-Peak | 17 | 34 | 1 | 5 | 9291-Other fuel quality problems (not outside management control) | D1-Forced - Immediate | 800-Miscellaneous
9291 | Other fuel quality problems (not outside management control) | External | Fuel Quality | D1 | Forced - Immediate | 2013 | Coal | OS | 800 | Miscellaneous | RFC | Off-Peak | 175 | 35 | 1 | 1 | 9291-Other fuel quality problems (not outside management control) | D1-Forced - Immediate | 800-Miscellaneous
9291 | Other fuel quality problems (not outside management control) | External | Fuel Quality | D1 | Forced - Immediate | 2013 | Coal | OS | 800 | Miscellaneous | RFC | Off-Peak | 765 | 34 | 1 | 1 | 9291-Other fuel quality problems (not outside management control) | D1-Forced - Immediate | 800-Miscellaneous
9291 | Other fuel quality problems (not outside management control) | External | Fuel Quality | D1 | Forced - Immediate | 2013 | Coal | OS | 800 | Miscellaneous | RFC | Off-Peak | 1206.5 | 38 | 1 | 1 | 9291-Other fuel quality problems (not outside management control) | D1-Forced - Immediate | 800-Miscellaneous
9291 | Other fuel quality problems (not outside management control) | External | Fuel Quality | D1 | Forced - Immediate | 2013 | Coal | OS | 800 | Miscellaneous | RFC | Summer | 33 | 33 | 1 | 2 | 9291-Other fuel quality problems (not outside management control) | D1-Forced - Immediate | 800-Miscellaneous
9291 | Other fuel quality problems (not outside management control) | External | Fuel Quality | D1 | Forced - Immediate | 2013 | Coal | OS | 800 | Miscellaneous | RFC | Summer | 34 | 34 | 1 | 1 | 9291-Other fuel quality problems (not outside management control) | D1-Forced - Immediate | 800-Miscellaneous
9291 | Other fuel quality problems (not outside management control) | External | Fuel Quality | D1 | Forced - Immediate | 2013 | Coal | OS | 800 | Miscellaneous | RFC | Summer | 66 | 33 | 1 | 1 | 9291-Other fuel quality problems (not outside management control) | D1-Forced - Immediate | 800-Miscellaneous
9291 | Other fuel quality problems (not outside management control) | External | Fuel Quality | D1 | Forced - Immediate | 2013 | Coal | OS | 800 | Miscellaneous | RFC | Summer | 178.5 | 34 | 1 | 1 | 9291-Other fuel quality problems (not outside management control) | D1-Forced - Immediate | 800-Miscellaneous
9291 | Other fuel quality problems (not outside management control) | External | Fuel Quality | D1 | Forced - Immediate | 2013 | Coal | OS | 800 | Miscellaneous | RFC | Summer | 1434.5 | 38 | 1 | 1 | 9291-Other fuel quality problems (not outside management control) | D1-Forced - Immediate | 800-Miscellaneous
9291 | Other fuel quality problems (not outside management control) | External | Fuel Quality | D1 | Forced - Immediate | 2013 | Coal | OS | 800 | Miscellaneous | RFC | Summer | 4037.5 | 38 | 1 | 1 | 9291-Other fuel quality problems (not outside management control) | D1-Forced - Immediate | 800-Miscellaneous
9291 | Other fuel quality problems (not outside management control) | External | Fuel Quality | D1 | Forced - Immediate | 2013 | Coal | OS | 800 | Miscellaneous | RFC | Summer | 4522 | 38 | 1 | 1 | 9291-Other fuel quality problems (not outside management control) | D1-Forced - Immediate | 800-Miscellaneous
9291 | Other fuel quality problems (not outside management control) | External | Fuel Quality | D1 | Forced - Immediate | 2013 | Coal | OS | 800 | Miscellaneous | RFC | Summer | 5443.5 | 38 | 1 | 1 | 9291-Other fuel quality problems (not outside management control) | D1-Forced - Immediate | 800-Miscellaneous
9291 | Other fuel quality problems (not outside management control) | External | Fuel Quality | D1 | Forced - Immediate | 2013 | Coal | OS | 800 | Miscellaneous | RFC | Winter | 385 | 35 | 1 | 1 | 9291-Other fuel quality problems (not outside management control) | D1-Forced - Immediate | 800-Miscellaneous
9291 | Other fuel quality problems (not outside management control) | External | Fuel Quality | U1 | Forced - Immediate | 2013 | Coal | OS | 800 | Miscellaneous | RFC | Winter | 2064 | 43 | 1 | 1 | 9291-Other fuel quality problems (not outside management control) | U1-Forced - Immediate | 800-Miscellaneous
9291 | Other fuel quality problems (not outside management control) | External | Fuel Quality | D1 | Forced - Immediate | 2013 | Coal | OS | 800 | Miscellaneous | RFC | Off-Peak | 51 | 34 | 1 | 1 | 9291-Other fuel quality problems (not outside management control) | D1-Forced - Immediate | 800-Miscellaneous
9291 | Other fuel quality problems (not outside management control) | External | Fuel Quality | D1 | Forced - Immediate | 2013 | Coal | OS | 800 | Miscellaneous | RFC | Off-Peak | 85 | 34 | 1 | 1 | 9291-Other fuel quality problems (not outside management control) | D1-Forced - Immediate | 800-Miscellaneous
9291 | Other fuel quality problems (not outside management control) | External | Fuel Quality | D1 | Forced - Immediate | 2013 | Coal | OS | 800 | Miscellaneous | RFC | Off-Peak | 234 | 36 | 1 | 1 | 9291-Other fuel quality problems (not outside management control) | D1-Forced - Immediate | 800-Miscellaneous
9291 | Other fuel quality problems (not outside management control) | External | Fuel Quality | D1 | Forced - Immediate | 2013 | Coal | OS | 800 | Miscellaneous | RFC | Summer | 25.5 | 34 | 1 | 1 | 9291-Other fuel quality problems (not outside management control) | D1-Forced - Immediate | 800-Miscellaneous
9291 | Other fuel quality problems (not outside management control) | External | Fuel Quality | D1 | Forced - Immediate | 2013 | Coal | OS | 800 | Miscellaneous | RFC | Summer | 102 | 34 | 1 | 1 | 9291-Other fuel quality problems (not outside management control) | D1-Forced - Immediate | 800-Miscellaneous
9291 | Other fuel quality problems (not outside management control) | External | Fuel Quality | D1 | Forced - Immediate | 2013 | Coal | OS | 800 | Miscellaneous | RFC | Summer | 1064 | 38 | 1 | 1 | 9291-Other fuel quality problems (not outside management control) | D1-Forced - Immediate | 800-Miscellaneous
9291 | Other fuel quality problems (not outside management control) | External | Fuel Quality | D1 | Forced - Immediate | 2013 | Coal | OS | 800 | Miscellaneous | RFC | Winter | 42.5 | 34 | 1 | 1 | 9291-Other fuel quality problems (not outside management control) | D1-Forced - Immediate | 800-Miscellaneous
9291 | Other fuel quality problems (not outside management control) | External | Fuel Quality | U1 | Forced - Immediate | 2013 | Coal | OS | 800 | Miscellaneous | RFC | Summer | 204.25 | 43 | 1 | 1 | 9291-Other fuel quality problems (not outside management control) | U1-Forced - Immediate | 800-Miscellaneous
9291 | Other fuel quality problems (not outside management control) | External | Fuel Quality | D1 | Forced - Immediate | 2013 | Coal | OS | 800 | Miscellaneous | RFC | Off-Peak | 42.5 | 34 | 1 | 1 | 9291-Other fuel quality problems (not outside management control) | D1-Forced - Immediate | 800-Miscellaneous
9291 | Other fuel quality problems (not outside management control) | External | Fuel Quality | D1 | Forced - Immediate | 2013 | Coal | OS | 800 | Miscellaneous | RFC | Off-Peak | 333 | 36 | 1 | 1 | 9291-Other fuel quality problems (not outside management control) | D1-Forced - Immediate | 800-Miscellaneous
9291 | Other fuel quality problems (not outside management control) | External | Fuel Quality | D1 | Forced - Immediate | 2013 | Coal | OS | 800 | Miscellaneous | RFC | Off-Peak | 389.5 | 38 | 1 | 1 | 9291-Other fuel quality problems (not outside management control) | D1-Forced - Immediate | 800-Miscellaneous
9291 | Other fuel quality problems (not outside management control) | External | Fuel Quality | D1 | Forced - Immediate | 2013 | Coal | OS | 800 | Miscellaneous | RFC | Off-Peak | 1159 | 38 | 1 | 1 | 9291-Other fuel quality problems (not outside management control) | D1-Forced - Immediate | 800-Miscellaneous
9291 | Other fuel quality problems (not outside management control) | External | Fuel Quality | D1 | Forced - Immediate | 2013 | Coal | OS | 800 | Miscellaneous | RFC | Off-Peak | 1700.5 | 38 | 1 | 1 | 9291-Other fuel quality problems (not outside management control) | D1-Forced - Immediate | 800-Miscellaneous
9291 | Other fuel quality problems (not outside management control) | External | Fuel Quality | D1 | Forced - Immediate | 2013 | Coal | OS | 800 | Miscellaneous | RFC | Off-Peak | 5462.5 | 38 | 1 | 1 | 9291-Other fuel quality problems (not outside management control) | D1-Forced - Immediate | 800-Miscellaneous
9291 | Other fuel quality problems (not outside management control) | External | Fuel Quality | D1 | Forced - Immediate | 2013 | Coal | OS | 800 | Miscellaneous | RFC | Summer | 85 | 34 | 1 | 3 | 9291-Other fuel quality problems (not outside management control) | D1-Forced - Immediate | 800-Miscellaneous
9291 | Other fuel quality problems (not outside management control) | External | Fuel Quality | D1 | Forced - Immediate | 2013 | Coal | OS | 800 | Miscellaneous | RFC | Summer | 90.75 | 33 | 1 | 1 | 9291-Other fuel quality problems (not outside management control) | D1-Forced - Immediate | 800-Miscellaneous
9291 | Other fuel quality problems (not outside management control) | External | Fuel Quality | D1 | Forced - Immediate | 2013 | Coal | OS | 800 | Miscellaneous | RFC | Winter | 76.5 | 34 | 1 | 2 | 9291-Other fuel quality problems (not outside management control) | D1-Forced - Immediate | 800-Miscellaneous
9291 | Other fuel quality problems (not outside management control) | External | Fuel Quality | D1 | Forced - Immediate | 2013 | Coal | OS | 800 | Miscellaneous | RFC | Winter | 114 | 38 | 1 | 1 | 9291-Other fuel quality problems (not outside management control) | D1-Forced - Immediate | 800-Miscellaneous
9291 | Other fuel quality problems (not outside management control) | External | Fuel Quality | D1 | Forced - Immediate | 2013 | Coal | OS | 800 | Miscellaneous | RFC | Winter | 148.75 | 35 | 1 | 1 | 9291-Other fuel quality problems (not outside management control) | D1-Forced - Immediate | 800-Miscellaneous
9291 | Other fuel quality problems (not outside management control) | External | Fuel Quality | D1 | Forced - Immediate | 2013 | Coal | OS | 800 | Miscellaneous | RFC | Winter | 1083 | 38 | 1 | 1 | 9291-Other fuel quality problems (not outside management control) | D1-Forced - Immediate | 800-Miscellaneous
9291 | Other fuel quality problems (not outside management control) | External | Fuel Quality | D1 | Forced - Immediate | 2013 | Coal | OS | 800 | Miscellaneous | RFC | Off-Peak | 61.25 | 35 | 1 | 1 | 9291-Other fuel quality problems (not outside management control) | D1-Forced - Immediate | 800-Miscellaneous
9291 | Other fuel quality problems (not outside management control) | External | Fuel Quality | D1 | Forced - Immediate | 2013 | Coal | OS | 800 | Miscellaneous | RFC | Summer | 49.5 | 33 | 1 | 1 | 9291-Other fuel quality problems (not outside management control) | D1-Forced - Immediate | 800-Miscellaneous
9291 | Other fuel quality problems (not outside management control) | External | Fuel Quality | D1 | Forced - Immediate | 2013 | Coal | OS | 800 | Miscellaneous | RFC | Summer | 57.75 | 33 | 1 | 1 | 9291-Other fuel quality problems (not outside management control) | D1-Forced - Immediate | 800-Miscellaneous
9291 | Other fuel quality problems (not outside management control) | External | Fuel Quality | D1 | Forced - Immediate | 2013 | Coal | OS | 800 | Miscellaneous | RFC | Summer | 78.75 | 35 | 1 | 1 | 9291-Other fuel quality problems (not outside management control) | D1-Forced - Immediate | 800-Miscellaneous
9291 | Other fuel quality problems (not outside management control) | External | Fuel Quality | D1 | Forced - Immediate | 2013 | Coal | OS | 800 | Miscellaneous | RFC | Summer | 99 | 33 | 1 | 1 | 9291-Other fuel quality problems (not outside management control) | D1-Forced - Immediate | 800-Miscellaneous
9291 | Other fuel quality problems (not outside management control) | External | Fuel Quality | D1 | Forced - Immediate | 2013 | Coal | OS | 800 | Miscellaneous | RFC | Summer | 136 | 34 | 1 | 2 | 9291-Other fuel quality problems (not outside management control) | D1-Forced - Immediate | 800-Miscellaneous
9291 | Other fuel quality problems (not outside management control) | External | Fuel Quality | D1 | Forced - Immediate | 2013 | Coal | OS | 800 | Miscellaneous | RFC | Summer | 153 | 34 | 1 | 1 | 9291-Other fuel quality problems (not outside management control) | D1-Forced - Immediate | 800-Miscellaneous
9291 | Other fuel quality problems (not outside management control) | External | Fuel Quality | D1 | Forced - Immediate | 2013 | Coal | OS | 800 | Miscellaneous | RFC | Summer | 161.5 | 34 | 1 | 1 | 9291-Other fuel quality problems (not outside management control) | D1-Forced - Immediate | 800-Miscellaneous
9291 | Other fuel quality problems (not outside management control) | External | Fuel Quality | D1 | Forced - Immediate | 2013 | Coal | OS | 800 | Miscellaneous | RFC | Summer | 323 | 34 | 1 | 1 | 9291-Other fuel quality problems (not outside management control) | D1-Forced - Immediate | 800-Miscellaneous
9291 | Other fuel quality problems (not outside management control) | External | Fuel Quality | D1 | Forced - Immediate | 2013 | Coal | OS | 800 | Miscellaneous | RFC | Summer | 1482 | 38 | 1 | 1 | 9291-Other fuel quality problems (not outside management control) | D1-Forced - Immediate | 800-Miscellaneous
9291 | Other fuel quality problems (not outside management control) | External | Fuel Quality | D1 | Forced - Immediate | 2013 | Coal | OS | 800 | Miscellaneous | RFC | Winter | 25.5 | 34 | 1 | 1 | 9291-Other fuel quality problems (not outside management control) | D1-Forced - Immediate | 800-Miscellaneous
9291 | Other fuel quality problems (not outside management control) | External | Fuel Quality | D1 | Forced - Immediate | 2013 | Coal | OS | 800 | Miscellaneous | RFC | Winter | 102 | 34 | 1 | 1 | 9291-Other fuel quality problems (not outside management control) | D1-Forced - Immediate | 800-Miscellaneous
9291 | Other fuel quality problems (not outside management control) | External | Fuel Quality | D1 | Forced - Immediate | 2013 | Coal | OS | 800 | Miscellaneous | RFC | Winter | 164 | 4 | 1 | 1 | 9291-Other fuel quality problems (not outside management control) | D1-Forced - Immediate | 800-Miscellaneous
9291 | Other fuel quality problems (not outside management control) | External | Fuel Quality | D1 | Forced - Immediate | 2013 | Coal | OS | 800 | Miscellaneous | RFC | Winter | 3168.75 | 39 | 1 | 1 | 9291-Other fuel quality problems (not outside management control) | D1-Forced - Immediate | 800-Miscellaneous
9291 | Other fuel quality problems (not outside management control) | External | Fuel Quality | D1 | Forced - Immediate | 2013 | Coal | OS | 800 | Miscellaneous | RFC | Winter | 3410.5 | 38 | 1 | 1 | 9291-Other fuel quality problems (not outside management control) | D1-Forced - Immediate | 800-Miscellaneous
9291 | Other fuel quality problems (not outside management control) | External | Fuel Quality | U1 | Forced - Immediate | 2013 | Coal | OS | 800 | Miscellaneous | RFC | Off-Peak | 1150.25 | 43 | 1 | 1 | 9291-Other fuel quality problems (not outside management control) | U1-Forced - Immediate | 800-Miscellaneous
9291 | Other fuel quality problems (not outside management control) | External | Fuel Quality | D1 | Forced - Immediate | 2013 | Gas | GG | 850 | Combined Cycle Block | NPCC | Off-Peak | 44.6667 | 20 | 1 | 1 | 9291-Other fuel quality problems (not outside management control) | D1-Forced - Immediate | 850-Combined Cycle Block
9291 | Other fuel quality problems (not outside management control) | External | Fuel Quality | D1 | Forced - Immediate | 2013 | Gas | GG | 850 | Combined Cycle Block | NPCC | Winter | 484.9166 | 115 | 1 | 1 | 9291-Other fuel quality problems (not outside management control) | D1-Forced - Immediate | 850-Combined Cycle Block
9291 | Other fuel quality problems (not outside management control) | External | Fuel Quality | D1 | Forced - Immediate | 2013 | Gas | GG | 850 | Combined Cycle Block | NPCC | Winter | 178.8331 | 290 | 1 | 1 | 9291-Other fuel quality problems (not outside management control) | D1-Forced - Immediate | 850-Combined Cycle Block
9291 | Other fuel quality problems (not outside management control) | External | Fuel Quality | D1 | Forced - Immediate | 2013 | Gas | GG | 850 | Combined Cycle Block | NPCC | Winter | 365 | 365 | 1 | 1 | 9291-Other fuel quality problems (not outside management control) | D1-Forced - Immediate | 850-Combined Cycle Block
9291 | Other fuel quality problems (not outside management control) | External | Fuel Quality | D1 | Forced - Immediate | 2013 | Gas | GG | 850 | Combined Cycle Block | NPCC | Winter | 1124.7165 | 377 | 1 | 1 | 9291-Other fuel quality problems (not outside management control) | D1-Forced - Immediate | 850-Combined Cycle Block
9291 | Other fuel quality problems (not outside management control) | External | Fuel Quality | D1 | Forced - Immediate | 2013 | Gas | GG | 850 | Combined Cycle Block | NPCC | Off-Peak | 400.9166 | 85 | 1 | 1 | 9291-Other fuel quality problems (not outside management control) | D1-Forced - Immediate | 850-Combined Cycle Block
9291 | Other fuel quality problems (not outside management control) | External | Fuel Quality | D1 | Forced - Immediate | 2013 | Gas | GG | 850 | Combined Cycle Block | NPCC | Winter | 5208.4999 | 330 | 1 | 1 | 9291-Other fuel quality problems (not outside management control) | D1-Forced - Immediate | 850-Combined Cycle Block
9300 | Transmission system problems other than catastrophes (do not include switchyard problems in this category; see codes 3600 to 3629) | External | Miscellaneous (External) | D1 | Forced - Immediate | 2013 | Coal | CC | 100 | Fossil-Steam | WECC | Off-Peak | 91 | 65 | 1 | 1 | 9300-Transmission system problems other than catastrophes (do not include switchyard problems in this category; see codes 3600 to 3629) | D1-Forced - Immediate | 100-Fossil-Steam
9300 | Transmission system problems other than catastrophes (do not include switchyard problems in this category; see codes 3600 to 3629) | External | Miscellaneous (External) | D1 | Forced - Immediate | 2013 | Coal | CC | 100 | Fossil-Steam | MRO | Off-Peak | 100.8333 | 25 | 1 | 1 | 9300-Transmission system problems other than catastrophes (do not include switchyard problems in this category; see codes 3600 to 3629) | D1-Forced - Immediate | 100-Fossil-Steam
9300 | Transmission system problems other than catastrophes (do not include switchyard problems in this category; see codes 3600 to 3629) | External | Miscellaneous (External) | D1 | Forced - Immediate | 2013 | Coal | CC | 100 | Fossil-Steam | NPCC | Off-Peak | 188.1 | 31.35 | 1 | 1 | 9300-Transmission system problems other than catastrophes (do not include switchyard problems in this category; see codes 3600 to 3629) | D1-Forced - Immediate | 100-Fossil-Steam
9300 | Transmission system problems other than catastrophes (do not include switchyard problems in this category; see codes 3600 to 3629) | External | Miscellaneous (External) | D1 | Forced - Immediate | 2013 | Coal | CC | 100 | Fossil-Steam | NPCC | Off-Peak | 1511.45 | 40.85 | 1 | 1 | 9300-Transmission system problems other than catastrophes (do not include switchyard problems in this category; see codes 3600 to 3629) | D1-Forced - Immediate | 100-Fossil-Steam
9300 | Transmission system problems other than catastrophes (do not include switchyard problems in this category; see codes 3600 to 3629) | External | Miscellaneous (External) | D1 | Forced - Immediate | 2013 | Coal | CC | 100 | Fossil-Steam | RFC | Summer | 189.9 | 54 | 1 | 1 | 9300-Transmission system problems other than catastrophes (do not include switchyard problems in this category; see codes 3600 to 3629) | D1-Forced - Immediate | 100-Fossil-Steam
9300 | Transmission system problems other than catastrophes (do not include switchyard problems in this category; see codes 3600 to 3629) | External | Miscellaneous (External) | D1 | Forced - Immediate | 2013 | Coal | CC | 100 | Fossil-Steam | MRO | Summer | 2854.25 | 105 | 1 | 1 | 9300-Transmission system problems other than catastrophes (do not include switchyard problems in this category; see codes 3600 to 3629) | D1-Forced - Immediate | 100-Fossil-Steam
9300 | Transmission system problems other than catastrophes (do not include switchyard problems in this category; see codes 3600 to 3629) | External | Miscellaneous (External) | D1 | Forced - Immediate | 2013 | Coal | CC | 100 | Fossil-Steam | MRO | Summer | 3126.0833 | 115 | 1 | 1 | 9300-Transmission system problems other than catastrophes (do not include switchyard problems in this category; see codes 3600 to 3629) | D1-Forced - Immediate | 100-Fossil-Steam
9300 | Transmission system problems other than catastrophes (do not include switchyard problems in this category; see codes 3600 to 3629) | External | Miscellaneous (External) | D1 | Forced - Immediate | 2013 | Coal | CC | 100 | Fossil-Steam | NPCC | Winter | 24.7 | 24.7 | 1 | 1 | 9300-Transmission system problems other than catastrophes (do not include switchyard problems in this category; see codes 3600 to 3629) | D1-Forced - Immediate | 100-Fossil-Steam
9300 | Transmission system problems other than catastrophes (do not include switchyard problems in this category; see codes 3600 to 3629) | External | Miscellaneous (External) | D1 | Forced - Immediate | 2013 | Coal | CC | 100 | Fossil-Steam | NPCC | Winter | 71.25 | 23.75 | 1 | 1 | 9300-Transmission system problems other than catastrophes (do not include switchyard problems in this category; see codes 3600 to 3629) | D1-Forced - Immediate | 100-Fossil-Steam
9300 | Transmission system problems other than catastrophes (do not include switchyard problems in this category; see codes 3600 to 3629) | External | Miscellaneous (External) | D1 | Forced - Immediate | 2013 | Coal | CC | 100 | Fossil-Steam | NPCC | Winter | 85.5 | 17.1 | 1 | 1 | 9300-Transmission system problems other than catastrophes (do not include switchyard problems in this category; see codes 3600 to 3629) | D1-Forced - Immediate | 100-Fossil-Steam
9300 | Transmission system problems other than catastrophes (do not include switchyard problems in this category; see codes 3600 to 3629) | External | Miscellaneous (External) | D1 | Forced - Immediate | 2013 | Coal | CC | 100 | Fossil-Steam | NPCC | Winter | 188.1 | 31.35 | 1 | 1 | 9300-Transmission system problems other than catastrophes (do not include switchyard problems in this category; see codes 3600 to 3629) | D1-Forced - Immediate | 100-Fossil-Steam
9300 | Transmission system problems other than catastrophes (do not include switchyard problems in this category; see codes 3600 to 3629) | External | Miscellaneous (External) | D1 | Forced - Immediate | 2013 | Coal | CC | 100 | Fossil-Steam | NPCC | Winter | 410.4 | 45.6 | 1 | 1 | 9300-Transmission system problems other than catastrophes (do not include switchyard problems in this category; see codes 3600 to 3629) | D1-Forced - Immediate | 100-Fossil-Steam
9300 | Transmission system problems other than catastrophes (do not include switchyard problems in this category; see codes 3600 to 3629) | External | Miscellaneous (External) | D1 | Forced - Immediate | 2013 | Gas | GG | 100 | Fossil-Steam | NPCC | Summer | 8.5 | 30 | 1 | 1 | 9300-Transmission system problems other than catastrophes (do not include switchyard problems in this category; see codes 3600 to 3629) | D1-Forced - Immediate | 100-Fossil-Steam
9300 | Transmission system problems other than catastrophes (do not include switchyard problems in this category; see codes 3600 to 3629) | External | Miscellaneous (External) | D1 | Forced - Immediate | 2013 | Gas | GG | 100 | Fossil-Steam | TRE | Summer | 8445.5 | 190 | 1 | 1 | 9300-Transmission system problems other than catastrophes (do not include switchyard problems in this category; see codes 3600 to 3629) | D1-Forced - Immediate | 100-Fossil-Steam
9300 | Transmission system problems other than catastrophes (do not include switchyard problems in this category; see codes 3600 to 3629) | External | Miscellaneous (External) | D1 | Forced - Immediate | 2013 | Oil | OO | 100 | Fossil-Steam | NPCC | Off-Peak | 3720.34 | 286.18 | 1 | 1 | 9300-Transmission system problems other than catastrophes (do not include switchyard problems in this category; see codes 3600 to 3629) | D1-Forced - Immediate | 100-Fossil-Steam
9300 | Transmission system problems other than catastrophes (do not include switchyard problems in this category; see codes 3600 to 3629) | External | Miscellaneous (External) | D1 | Forced - Immediate | 2013 | Oil | OO | 100 | Fossil-Steam | NPCC | Off-Peak | 4259.9999 | 180 | 1 | 1 | 9300-Transmission system problems other than catastrophes (do not include switchyard problems in this category; see codes 3600 to 3629) | D1-Forced - Immediate | 100-Fossil-Steam
9300 | Transmission system problems other than catastrophes (do not include switchyard problems in this category; see codes 3600 to 3629) | External | Miscellaneous (External) | D1 | Forced - Immediate | 2013 | Oil | OO | 100 | Fossil-Steam | NPCC | Summer | 558 | 90 | 1 | 1 | 9300-Transmission system problems other than catastrophes (do not include switchyard problems in this category; see codes 3600 to 3629) | D1-Forced - Immediate | 100-Fossil-Steam
9300 | Transmission system problems other than catastrophes (do not include switchyard problems in this category; see codes 3600 to 3629) | External | Miscellaneous (External) | D1 | Forced - Immediate | 2013 | Oil | OO | 100 | Fossil-Steam | NPCC | Summer | 79205.6416 | 150.5 | 1 | 1 | 9300-Transmission system problems other than catastrophes (do not include switchyard problems in this category; see codes 3600 to 3629) | D1-Forced - Immediate | 100-Fossil-Steam
9300 | Transmission system problems other than catastrophes (do not include switchyard problems in this category; see codes 3600 to 3629) | External | Miscellaneous (External) | D1 | Forced - Immediate | 2013 | Other | WD | 100 | Fossil-Steam | NPCC | Off-Peak | 553.3827 | 19.67 | 1 | 1 | 9300-Transmission system problems other than catastrophes (do not include switchyard problems in this category; see codes 3600 to 3629) | D1-Forced - Immediate | 100-Fossil-Steam
9300 | Transmission system problems other than catastrophes (do not include switchyard problems in this category; see codes 3600 to 3629) | External | Miscellaneous (External) | D1 | Forced - Immediate | 2013 | Other | WD | 100 | Fossil-Steam | NPCC | Off-Peak | 4362.5 | 12.5 | 1 | 1 | 9300-Transmission system problems other than catastrophes (do not include switchyard problems in this category; see codes 3600 to 3629) | D1-Forced - Immediate | 100-Fossil-Steam
9300 | Transmission system problems other than catastrophes (do not include switchyard problems in this category; see codes 3600 to 3629) | External | Miscellaneous (External) | D1 | Forced - Immediate | 2013 | Other | WD | 100 | Fossil-Steam | NPCC | Summer | 2.7 | 2.16 | 1 | 1 | 9300-Transmission system problems other than catastrophes (do not include switchyard problems in this category; see codes 3600 to 3629) | D1-Forced - Immediate | 100-Fossil-Steam
9300 | Transmission system problems other than catastrophes (do not include switchyard problems in this category; see codes 3600 to 3629) | External | Miscellaneous (External) | D1 | Forced - Immediate | 2013 | Other | WD | 100 | Fossil-Steam | NPCC | Summer | 15.51 | 15.51 | 1 | 1 | 9300-Transmission system problems other than catastrophes (do not include switchyard problems in this category; see codes 3600 to 3629) | D1-Forced - Immediate | 100-Fossil-Steam
9300 | Transmission system problems other than catastrophes (do not include switchyard problems in this category; see codes 3600 to 3629) | External | Miscellaneous (External) | U1 | Forced - Immediate | 2013 | Coal | CC | 100 | Fossil-Steam | SERC | Off-Peak | 12820.5 | 385 | 1 | 1 | 9300-Transmission system problems other than catastrophes (do not include switchyard problems in this category; see codes 3600 to 3629) | U1-Forced - Immediate | 100-Fossil-Steam
9300 | Transmission system problems other than catastrophes (do not include switchyard problems in this category; see codes 3600 to 3629) | External | Miscellaneous (External) | U1 | Forced - Immediate | 2013 | Coal | CC | 100 | Fossil-Steam | NPCC | Summer | 108 | 72 | 1 | 1 | 9300-Transmission system problems other than catastrophes (do not include switchyard problems in this category; see codes 3600 to 3629) | U1-Forced - Immediate | 100-Fossil-Steam
9300 | Transmission system problems other than catastrophes (do not include switchyard problems in this category; see codes 3600 to 3629) | External | Miscellaneous (External) | U1 | Forced - Immediate | 2013 | Coal | CC | 100 | Fossil-Steam | NPCC | Summer | 396 | 72 | 1 | 1 | 9300-Transmission system problems other than catastrophes (do not include switchyard problems in this category; see codes 3600 to 3629) | U1-Forced - Immediate | 100-Fossil-Steam
9300 | Transmission system problems other than catastrophes (do not include switchyard problems in this category; see codes 3600 to 3629) | External | Miscellaneous (External) | U1 | Forced - Immediate | 2013 | Coal | CC | 100 | Fossil-Steam | WECC | Summer | 793.8665 | 458 | 1 | 1 | 9300-Transmission system problems other than catastrophes (do not include switchyard problems in this category; see codes 3600 to 3629) | U1-Forced - Immediate | 100-Fossil-Steam
9300 | Transmission system problems other than catastrophes (do not include switchyard problems in this category; see codes 3600 to 3629) | External | Miscellaneous (External) | U1 | Forced - Immediate | 2013 | Gas | GG | 100 | Fossil-Steam | NPCC | Winter | 5133.1665 | 190 | 1 | 1 | 9300-Transmission system problems other than catastrophes (do not include switchyard problems in this category; see codes 3600 to 3629) | U1-Forced - Immediate | 100-Fossil-Steam
9300 | Transmission system problems other than catastrophes (do not include switchyard problems in this category; see codes 3600 to 3629) | External | Miscellaneous (External) | U1 | Forced - Immediate | 2013 | Other | WD | 100 | Fossil-Steam | NPCC | Off-Peak | 53.9 | 21 | 1 | 1 | 9300-Transmission system problems other than catastrophes (do not include switchyard problems in this category; see codes 3600 to 3629) | U1-Forced - Immediate | 100-Fossil-Steam
9300 | Transmission system problems other than catastrophes (do not include switchyard problems in this category; see codes 3600 to 3629) | External | Miscellaneous (External) | D1 | Forced - Immediate | 2013 | Coal | CC | 100 | Fossil-Steam | WECC | Off-Peak | 18.4166 | 65 | 1 | 1 | 9300-Transmission system problems other than catastrophes (do not include switchyard problems in this category; see codes 3600 to 3629) | D1-Forced - Immediate | 100-Fossil-Steam
9300 | Transmission system problems other than catastrophes (do not include switchyard problems in this category; see codes 3600 to 3629) | External | Miscellaneous (External) | D1 | Forced - Immediate | 2013 | Coal | CC | 100 | Fossil-Steam | NPCC | Off-Peak | 469.6 | 8 | 1 | 1 | 9300-Transmission system problems other than catastrophes (do not include switchyard problems in this category; see codes 3600 to 3629) | D1-Forced - Immediate | 100-Fossil-Steam
9300 | Transmission system problems other than catastrophes (do not include switchyard problems in this category; see codes 3600 to 3629) | External | Miscellaneous (External) | D1 | Forced - Immediate | 2013 | Coal | CC | 100 | Fossil-Steam | MRO | Off-Peak | 855 | 90 | 1 | 1 | 9300-Transmission system problems other than catastrophes (do not include switchyard problems in this category; see codes 3600 to 3629) | D1-Forced - Immediate | 100-Fossil-Steam
9300 | Transmission system problems other than catastrophes (do not include switchyard problems in this category; see codes 3600 to 3629) | External | Miscellaneous (External) | D1 | Forced - Immediate | 2013 | Coal | CC | 100 | Fossil-Steam | NPCC | Winter | 18.05 | 18.05 | 1 | 1 | 9300-Transmission system problems other than catastrophes (do not include switchyard problems in this category; see codes 3600 to 3629) | D1-Forced - Immediate | 100-Fossil-Steam
9300 | Transmission system problems other than catastrophes (do not include switchyard problems in this category; see codes 3600 to 3629) | External | Miscellaneous (External) | D1 | Forced - Immediate | 2013 | Coal | CC | 100 | Fossil-Steam | MRO | Winter | 924.5 | 215 | 1 | 1 | 9300-Transmission system problems other than catastrophes (do not include switchyard problems in this category; see codes 3600 to 3629) | D1-Forced - Immediate | 100-Fossil-Steam
9300 | Transmission system problems other than catastrophes (do not include switchyard problems in this category; see codes 3600 to 3629) | External | Miscellaneous (External) | D1 | Forced - Immediate | 2013 | Coal | CC | 100 | Fossil-Steam | NPCC | Winter | 2988.9998 | 588 | 1 | 1 | 9300-Transmission system problems other than catastrophes (do not include switchyard problems in this category; see codes 3600 to 3629) | D1-Forced - Immediate | 100-Fossil-Steam
9300 | Transmission system problems other than catastrophes (do not include switchyard problems in this category; see codes 3600 to 3629) | External | Miscellaneous (External) | D1 | Forced - Immediate | 2013 | Oil | OO | 100 | Fossil-Steam | NPCC | Off-Peak | 2851.9095 | 271.18 | 1 | 1 | 9300-Transmission system problems other than catastrophes (do not include switchyard problems in this category; see codes 3600 to 3629) | D1-Forced - Immediate | 100-Fossil-Steam
9300 | Transmission system problems other than catastrophes (do not include switchyard problems in this category; see codes 3600 to 3629) | External | Miscellaneous (External) | D1 | Forced - Immediate | 2013 | Oil | OO | 100 | Fossil-Steam | NPCC | Off-Peak | 4260.6665 | 280 | 1 | 1 | 9300-Transmission system problems other than catastrophes (do not include switchyard problems in this category; see codes 3600 to 3629) | D1-Forced - Immediate | 100-Fossil-Steam
9300 | Transmission system problems other than catastrophes (do not include switchyard problems in this category; see codes 3600 to 3629) | External | Miscellaneous (External) | D1 | Forced - Immediate | 2013 | Oil | OO | 100 | Fossil-Steam | NPCC | Summer | 78.75 | 27 | 1 | 1 | 9300-Transmission system problems other than catastrophes (do not include switchyard problems in this category; see codes 3600 to 3629) | D1-Forced - Immediate | 100-Fossil-Steam
9300 | Transmission system problems other than catastrophes (do not include switchyard problems in this category; see codes 3600 to 3629) | External | Miscellaneous (External) | D1 | Forced - Immediate | 2013 | Oil | OO | 100 | Fossil-Steam | NPCC | Summer | 1714.275 | 200.5 | 1 | 1 | 9300-Transmission system problems other than catastrophes (do not include switchyard problems in this category; see codes 3600 to 3629) | D1-Forced - Immediate | 100-Fossil-Steam
9300 | Transmission system problems other than catastrophes (do not include switchyard problems in this category; see codes 3600 to 3629) | External | Miscellaneous (External) | D1 | Forced - Immediate | 2013 | Other | WD | 100 | Fossil-Steam | NPCC | Summer | 24.27 | 8.09 | 1 | 1 | 9300-Transmission system problems other than catastrophes (do not include switchyard problems in this category; see codes 3600 to 3629) | D1-Forced - Immediate | 100-Fossil-Steam
9300 | Transmission system problems other than catastrophes (do not include switchyard problems in this category; see codes 3600 to 3629) | External | Miscellaneous (External) | D1 | Forced - Immediate | 2013 | Other | WD | 100 | Fossil-Steam | NPCC | Summer | 39.8475 | 8.05 | 1 | 1 | 9300-Transmission system problems other than catastrophes (do not include switchyard problems in this category; see codes 3600 to 3629) | D1-Forced - Immediate | 100-Fossil-Steam
9300 | Transmission system problems other than catastrophes (do not include switchyard problems in this category; see codes 3600 to 3629) | External | Miscellaneous (External) | D3 | Forced - Postponed | 2013 | Coal | CC | 100 | Fossil-Steam | MRO | Off-Peak | 2194.8 | 354 | 1 | 1 | 9300-Transmission system problems other than catastrophes (do not include switchyard problems in this category; see codes 3600 to 3629) | D3-Forced - Postponed | 100-Fossil-Steam
9300 | Transmission system problems other than catastrophes (do not include switchyard problems in this category; see codes 3600 to 3629) | External | Miscellaneous (External) | U1 | Forced - Immediate | 2013 | Coal | CC | 100 | Fossil-Steam | RFC | Off-Peak | 75.9666 | 86 | 1 | 1 | 9300-Transmission system problems other than catastrophes (do not include switchyard problems in this category; see codes 3600 to 3629) | U1-Forced - Immediate | 100-Fossil-Steam
9300 | Transmission system problems other than catastrophes (do not include switchyard problems in this category; see codes 3600 to 3629) | External | Miscellaneous (External) | U1 | Forced - Immediate | 2013 | Gas | GG | 100 | Fossil-Steam | WECC | Off-Peak | 146.3 | 104.5 | 1 | 1 | 9300-Transmission system problems other than catastrophes (do not include switchyard problems in this category; see codes 3600 to 3629) | U1-Forced - Immediate | 100-Fossil-Steam
9300 | Transmission system problems other than catastrophes (do not include switchyard problems in this category; see codes 3600 to 3629) | External | Miscellaneous (External) | U1 | Forced - Immediate | 2013 | Gas | GG | 100 | Fossil-Steam | NPCC | Summer | 33899.1665 | 190 | 1 | 1 | 9300-Transmission system problems other than catastrophes (do not include switchyard problems in this category; see codes 3600 to 3629) | U1-Forced - Immediate | 100-Fossil-Steam
9300 | Transmission system problems other than catastrophes (do not include switchyard problems in this category; see codes 3600 to 3629) | External | Miscellaneous (External) | U1 | Forced - Immediate | 2013 | Gas | GG | 100 | Fossil-Steam | WECC | Winter | 77.9973 | 26.59 | 1 | 1 | 9300-Transmission system problems other than catastrophes (do not include switchyard problems in this category; see codes 3600 to 3629) | U1-Forced - Immediate | 100-Fossil-Steam
9300 | Transmission system problems other than catastrophes (do not include switchyard problems in this category; see codes 3600 to 3629) | External | Miscellaneous (External) | U1 | Forced - Immediate | 2013 | Other | WD | 100 | Fossil-Steam | NPCC | Off-Peak | 255 | 22.5 | 1 | 1 | 9300-Transmission system problems other than catastrophes (do not include switchyard problems in this category; see codes 3600 to 3629) | U1-Forced - Immediate | 100-Fossil-Steam
9300 | Transmission system problems other than catastrophes (do not include switchyard problems in this category; see codes 3600 to 3629) | External | Miscellaneous (External) | U1 | Forced - Immediate | 2013 | Other | WD | 100 | Fossil-Steam | NPCC | Summer | 118.5 | 45 | 1 | 1 | 9300-Transmission system problems other than catastrophes (do not include switchyard problems in this category; see codes 3600 to 3629) | U1-Forced - Immediate | 100-Fossil-Steam
9300 | Transmission system problems other than catastrophes (do not include switchyard problems in this category; see codes 3600 to 3629) | External | Miscellaneous (External) | D1 | Forced - Immediate | 2013 | Coal | CC | 100 | Fossil-Steam | NPCC | Off-Peak | 111.15 | 12.35 | 1 | 1 | 9300-Transmission system problems other than catastrophes (do not include switchyard problems in this category; see codes 3600 to 3629) | D1-Forced - Immediate | 100-Fossil-Steam
9300 | Transmission system problems other than catastrophes (do not include switchyard problems in this category; see codes 3600 to 3629) | External | Miscellaneous (External) | D1 | Forced - Immediate | 2013 | Coal | CC | 100 | Fossil-Steam | NPCC | Off-Peak | 158.6667 | 8 | 1 | 1 | 9300-Transmission system problems other than catastrophes (do not include switchyard problems in this category; see codes 3600 to 3629) | D1-Forced - Immediate | 100-Fossil-Steam
9300 | Transmission system problems other than catastrophes (do not include switchyard problems in this category; see codes 3600 to 3629) | External | Miscellaneous (External) | D1 | Forced - Immediate | 2013 | Coal | CC | 100 | Fossil-Steam | MRO | Off-Peak | 360 | 90 | 1 | 1 | 9300-Transmission system problems other than catastrophes (do not include switchyard problems in this category; see codes 3600 to 3629) | D1-Forced - Immediate | 100-Fossil-Steam
9300 | Transmission system problems other than catastrophes (do not include switchyard problems in this category; see codes 3600 to 3629) | External | Miscellaneous (External) | D1 | Forced - Immediate | 2013 | Coal | CC | 100 | Fossil-Steam | NPCC | Off-Peak | 436.2667 | 8 | 1 | 1 | 9300-Transmission system problems other than catastrophes (do not include switchyard problems in this category; see codes 3600 to 3629) | D1-Forced - Immediate | 100-Fossil-Steam
9300 | Transmission system problems other than catastrophes (do not include switchyard problems in this category; see codes 3600 to 3629) | External | Miscellaneous (External) | D1 | Forced - Immediate | 2013 | Coal | CC | 100 | Fossil-Steam | WECC | Summer | 91.58 | 457.9 | 1 | 1 | 9300-Transmission system problems other than catastrophes (do not include switchyard problems in this category; see codes 3600 to 3629) | D1-Forced - Immediate | 100-Fossil-Steam
9300 | Transmission system problems other than catastrophes (do not include switchyard problems in this category; see codes 3600 to 3629) | External | Miscellaneous (External) | D1 | Forced - Immediate | 2013 | Coal | CC | 100 | Fossil-Steam | MRO | Summer | 1455.0166 | 67 | 1 | 1 | 9300-Transmission system problems other than catastrophes (do not include switchyard problems in this category; see codes 3600 to 3629) | D1-Forced - Immediate | 100-Fossil-Steam
9300 | Transmission system problems other than catastrophes (do not include switchyard problems in this category; see codes 3600 to 3629) | External | Miscellaneous (External) | D1 | Forced - Immediate | 2013 | Coal | CC | 100 | Fossil-Steam | NPCC | Winter | 42.4 | 8 | 1 | 1 | 9300-Transmission system problems other than catastrophes (do not include switchyard problems in this category; see codes 3600 to 3629) | D1-Forced - Immediate | 100-Fossil-Steam
9300 | Transmission system problems other than catastrophes (do not include switchyard problems in this category; see codes 3600 to 3629) | External | Miscellaneous (External) | D1 | Forced - Immediate | 2013 | Coal | CC | 100 | Fossil-Steam | NPCC | Winter | 60.8 | 15.2 | 1 | 1 | 9300-Transmission system problems other than catastrophes (do not include switchyard problems in this category; see codes 3600 to 3629) | D1-Forced - Immediate | 100-Fossil-Steam
9300 | Transmission system problems other than catastrophes (do not include switchyard problems in this category; see codes 3600 to 3629) | External | Miscellaneous (External) | D1 | Forced - Immediate | 2013 | Coal | CC | 100 | Fossil-Steam | NPCC | Winter | 245.1 | 40.85 | 1 | 1 | 9300-Transmission system problems other than catastrophes (do not include switchyard problems in this category; see codes 3600 to 3629) | D1-Forced - Immediate | 100-Fossil-Steam
9300 | Transmission system problems other than catastrophes (do not include switchyard problems in this category; see codes 3600 to 3629) | External | Miscellaneous (External) | D1 | Forced - Immediate | 2013 | Coal | CC | 100 | Fossil-Steam | NPCC | Winter | 826.56 | 44.28 | 1 | 1 | 9300-Transmission system problems other than catastrophes (do not include switchyard problems in this category; see codes 3600 to 3629) | D1-Forced - Immediate | 100-Fossil-Steam
9300 | Transmission system problems other than catastrophes (do not include switchyard problems in this category; see codes 3600 to 3629) | External | Miscellaneous (External) | D1 | Forced - Immediate | 2013 | Coal | OS | 100 | Fossil-Steam | MRO | Off-Peak | 22.7385 | 8.37 | 1 | 1 | 9300-Transmission system problems other than catastrophes (do not include switchyard problems in this category; see codes 3600 to 3629) | D1-Forced - Immediate | 100-Fossil-Steam
9300 | Transmission system problems other than catastrophes (do not include switchyard problems in this category; see codes 3600 to 3629) | External | Miscellaneous (External) | D1 | Forced - Immediate | 2013 | Oil | OO | 100 | Fossil-Steam | NPCC | Off-Peak | 1598.9999 | 180 | 1 | 1 | 9300-Transmission system problems other than catastrophes (do not include switchyard problems in this category; see codes 3600 to 3629) | D1-Forced - Immediate | 100-Fossil-Steam
9300 | Transmission system problems other than catastrophes (do not include switchyard problems in this category; see codes 3600 to 3629) | External | Miscellaneous (External) | D1 | Forced - Immediate | 2013 | Oil | OO | 100 | Fossil-Steam | NPCC | Off-Peak | 1604.9999 | 180 | 1 | 1 | 9300-Transmission system problems other than catastrophes (do not include switchyard problems in this category; see codes 3600 to 3629) | D1-Forced - Immediate | 100-Fossil-Steam
9300 | Transmission system problems other than catastrophes (do not include switchyard problems in this category; see codes 3600 to 3629) | External | Miscellaneous (External) | D1 | Forced - Immediate | 2013 | Oil | OO | 100 | Fossil-Steam | NPCC | Off-Peak | 3062.75 | 15 | 1 | 1 | 9300-Transmission system problems other than catastrophes (do not include switchyard problems in this category; see codes 3600 to 3629) | D1-Forced - Immediate | 100-Fossil-Steam
9300 | Transmission system problems other than catastrophes (do not include switchyard problems in this category; see codes 3600 to 3629) | External | Miscellaneous (External) | D1 | Forced - Immediate | 2013 | Oil | OO | 100 | Fossil-Steam | NPCC | Summer | 164.8167 | 29 | 1 | 1 | 9300-Transmission system problems other than catastrophes (do not include switchyard problems in this category; see codes 3600 to 3629) | D1-Forced - Immediate | 100-Fossil-Steam
9300 | Transmission system problems other than catastrophes (do not include switchyard problems in this category; see codes 3600 to 3629) | External | Miscellaneous (External) | D1 | Forced - Immediate | 2013 | Oil | OO | 100 | Fossil-Steam | NPCC | Summer | 1132 | 80 | 1 | 1 | 9300-Transmission system problems other than catastrophes (do not include switchyard problems in this category; see codes 3600 to 3629) | D1-Forced - Immediate | 100-Fossil-Steam
9300 | Transmission system problems other than catastrophes (do not include switchyard problems in this category; see codes 3600 to 3629) | External | Miscellaneous (External) | D1 | Forced - Immediate | 2013 | Oil | OO | 100 | Fossil-Steam | NPCC | Summer | 1176.5 | 130 | 1 | 1 | 9300-Transmission system problems other than catastrophes (do not include switchyard problems in this category; see codes 3600 to 3629) | D1-Forced - Immediate | 100-Fossil-Steam
9300 | Transmission system problems other than catastrophes (do not include switchyard problems in this category; see codes 3600 to 3629) | External | Miscellaneous (External) | D1 | Forced - Immediate | 2013 | Other | WD | 100 | Fossil-Steam | NPCC | Off-Peak | 28.811 | 18.39 | 1 | 1 | 9300-Transmission system problems other than catastrophes (do not include switchyard problems in this category; see codes 3600 to 3629) | D1-Forced - Immediate | 100-Fossil-Steam
9300 | Transmission system problems other than catastrophes (do not include switchyard problems in this category; see codes 3600 to 3629) | External | Miscellaneous (External) | D1 | Forced - Immediate | 2013 | Other | WD | 100 | Fossil-Steam | NPCC | Summer | 41.88 | 3.49 | 1 | 1 | 9300-Transmission system problems other than catastrophes (do not include switchyard problems in this category; see codes 3600 to 3629) | D1-Forced - Immediate | 100-Fossil-Steam
9300 | Transmission system problems other than catastrophes (do not include switchyard problems in this category; see codes 3600 to 3629) | External | Miscellaneous (External) | D1 | Forced - Immediate | 2013 | Other | WD | 100 | Fossil-Steam | NPCC | Summer | 114.24 | 9.52 | 1 | 1 | 9300-Transmission system problems other than catastrophes (do not include switchyard problems in this category; see codes 3600 to 3629) | D1-Forced - Immediate | 100-Fossil-Steam
9300 | Transmission system problems other than catastrophes (do not include switchyard problems in this category; see codes 3600 to 3629) | External | Miscellaneous (External) | D1 | Forced - Immediate | 2013 | Other | WD | 100 | Fossil-Steam | NPCC | Summer | 147.3 | 14.73 | 1 | 1 | 9300-Transmission system problems other than catastrophes (do not include switchyard problems in this category; see codes 3600 to 3629) | D1-Forced - Immediate | 100-Fossil-Steam
9300 | Transmission system problems other than catastrophes (do not include switchyard problems in this category; see codes 3600 to 3629) | External | Miscellaneous (External) | D1 | Forced - Immediate | 2013 | Other | WD | 100 | Fossil-Steam | NPCC | Summer | 464.75 | 14.3 | 1 | 1 | 9300-Transmission system problems other than catastrophes (do not include switchyard problems in this category; see codes 3600 to 3629) | D1-Forced - Immediate | 100-Fossil-Steam
9300 | Transmission system problems other than catastrophes (do not include switchyard problems in this category; see codes 3600 to 3629) | External | Miscellaneous (External) | D1 | Forced - Immediate | 2013 | Other | WD | 100 | Fossil-Steam | NPCC | Summer | 1809.3 | 11.1 | 1 | 1 | 9300-Transmission system problems other than catastrophes (do not include switchyard problems in this category; see codes 3600 to 3629) | D1-Forced - Immediate | 100-Fossil-Steam
9300 | Transmission system problems other than catastrophes (do not include switchyard problems in this category; see codes 3600 to 3629) | External | Miscellaneous (External) | D3 | Forced - Postponed | 2013 | Coal | CC | 100 | Fossil-Steam | MRO | Off-Peak | 1175.0832 | 239 | 1 | 1 | 9300-Transmission system problems other than catastrophes (do not include switchyard problems in this category; see codes 3600 to 3629) | D3-Forced - Postponed | 100-Fossil-Steam
9300 | Transmission system problems other than catastrophes (do not include switchyard problems in this category; see codes 3600 to 3629) | External | Miscellaneous (External) | U1 | Forced - Immediate | 2013 | Coal | CC | 100 | Fossil-Steam | SERC | Off-Peak | 115 | 50 | 1 | 1 | 9300-Transmission system problems other than catastrophes (do not include switchyard problems in this category; see codes 3600 to 3629) | U1-Forced - Immediate | 100-Fossil-Steam
9300 | Transmission system problems other than catastrophes (do not include switchyard problems in this category; see codes 3600 to 3629) | External | Miscellaneous (External) | U1 | Forced - Immediate | 2013 | Coal | CC | 100 | Fossil-Steam | MRO | Off-Peak | 426 | 71 | 1 | 1 | 9300-Transmission system problems other than catastrophes (do not include switchyard problems in this category; see codes 3600 to 3629) | U1-Forced - Immediate | 100-Fossil-Steam
9300 | Transmission system problems other than catastrophes (do not include switchyard problems in this category; see codes 3600 to 3629) | External | Miscellaneous (External) | U1 | Forced - Immediate | 2013 | Coal | CC | 100 | Fossil-Steam | SERC | Off-Peak | 704 | 256 | 1 | 1 | 9300-Transmission system problems other than catastrophes (do not include switchyard problems in this category; see codes 3600 to 3629) | U1-Forced - Immediate | 100-Fossil-Steam
9300 | Transmission system problems other than catastrophes (do not include switchyard problems in this category; see codes 3600 to 3629) | External | Miscellaneous (External) | U1 | Forced - Immediate | 2013 | Coal | CC | 100 | Fossil-Steam | MRO | Off-Peak | 3110.4 | 576 | 1 | 1 | 9300-Transmission system problems other than catastrophes (do not include switchyard problems in this category; see codes 3600 to 3629) | U1-Forced - Immediate | 100-Fossil-Steam
9300 | Transmission system problems other than catastrophes (do not include switchyard problems in this category; see codes 3600 to 3629) | External | Miscellaneous (External) | U1 | Forced - Immediate | 2013 | Coal | CC | 100 | Fossil-Steam | NPCC | Summer | 72 | 72 | 1 | 1 | 9300-Transmission system problems other than catastrophes (do not include switchyard problems in this category; see codes 3600 to 3629) | U1-Forced - Immediate | 100-Fossil-Steam
9300 | Transmission system problems other than catastrophes (do not include switchyard problems in this category; see codes 3600 to 3629) | External | Miscellaneous (External) | U1 | Forced - Immediate | 2013 | Coal | CC | 100 | Fossil-Steam | RFC | Summer | 414.6999 | 87 | 1 | 1 | 9300-Transmission system problems other than catastrophes (do not include switchyard problems in this category; see codes 3600 to 3629) | U1-Forced - Immediate | 100-Fossil-Steam
9300 | Transmission system problems other than catastrophes (do not include switchyard problems in this category; see codes 3600 to 3629) | External | Miscellaneous (External) | U1 | Forced - Immediate | 2013 | Gas | GG | 100 | Fossil-Steam | SERC | Off-Peak | 19.9383 | 17.09 | 1 | 1 | 9300-Transmission system problems other than catastrophes (do not include switchyard problems in this category; see codes 3600 to 3629) | U1-Forced - Immediate | 100-Fossil-Steam
9300 | Transmission system problems other than catastrophes (do not include switchyard problems in this category; see codes 3600 to 3629) | External | Miscellaneous (External) | U1 | Forced - Immediate | 2013 | Gas | GG | 100 | Fossil-Steam | MRO | Off-Peak | 3975 | 500 | 1 | 1 | 9300-Transmission system problems other than catastrophes (do not include switchyard problems in this category; see codes 3600 to 3629) | U1-Forced - Immediate | 100-Fossil-Steam
9300 | Transmission system problems other than catastrophes (do not include switchyard problems in this category; see codes 3600 to 3629) | External | Miscellaneous (External) | U1 | Forced - Immediate | 2013 | Gas | GG | 100 | Fossil-Steam | NPCC | Winter | 1397.79 | 517.7 | 1 | 1 | 9300-Transmission system problems other than catastrophes (do not include switchyard problems in this category; see codes 3600 to 3629) | U1-Forced - Immediate | 100-Fossil-Steam
9300 | Transmission system problems other than catastrophes (do not include switchyard problems in this category; see codes 3600 to 3629) | External | Miscellaneous (External) | U1 | Forced - Immediate | 2013 | Other | WD | 100 | Fossil-Steam | NPCC | Off-Peak | 390 | 20 | 1 | 1 | 9300-Transmission system problems other than catastrophes (do not include switchyard problems in this category; see codes 3600 to 3629) | U1-Forced - Immediate | 100-Fossil-Steam
9300 | Transmission system problems other than catastrophes (do not include switchyard problems in this category; see codes 3600 to 3629) | External | Miscellaneous (External) | D1 | Forced - Immediate | 2013 | Coal | CC | 100 | Fossil-Steam | MRO | Off-Peak | 68.5 | 30 | 1 | 1 | 9300-Transmission system problems other than catastrophes (do not include switchyard problems in this category; see codes 3600 to 3629) | D1-Forced - Immediate | 100-Fossil-Steam
9300 | Transmission system problems other than catastrophes (do not include switchyard problems in this category; see codes 3600 to 3629) | External | Miscellaneous (External) | D1 | Forced - Immediate | 2013 | Coal | CC | 100 | Fossil-Steam | MRO | Off-Peak | 72.8333 | 95 | 1 | 1 | 9300-Transmission system problems other than catastrophes (do not include switchyard problems in this category; see codes 3600 to 3629) | D1-Forced - Immediate | 100-Fossil-Steam
9300 | Transmission system problems other than catastrophes (do not include switchyard problems in this category; see codes 3600 to 3629) | External | Miscellaneous (External) | D1 | Forced - Immediate | 2013 | Coal | CC | 100 | Fossil-Steam | SERC | Off-Peak | 164 | 32.8 | 1 | 1 | 9300-Transmission system problems other than catastrophes (do not include switchyard problems in this category; see codes 3600 to 3629) | D1-Forced - Immediate | 100-Fossil-Steam
9300 | Transmission system problems other than catastrophes (do not include switchyard problems in this category; see codes 3600 to 3629) | External | Miscellaneous (External) | D1 | Forced - Immediate | 2013 | Coal | CC | 100 | Fossil-Steam | MRO | Off-Peak | 1596.3998 | 312 | 1 | 1 | 9300-Transmission system problems other than catastrophes (do not include switchyard problems in this category; see codes 3600 to 3629) | D1-Forced - Immediate | 100-Fossil-Steam
9300 | Transmission system problems other than catastrophes (do not include switchyard problems in this category; see codes 3600 to 3629) | External | Miscellaneous (External) | D1 | Forced - Immediate | 2013 | Coal | CC | 100 | Fossil-Steam | WECC | Summer | 58 | 58 | 1 | 1 | 9300-Transmission system problems other than catastrophes (do not include switchyard problems in this category; see codes 3600 to 3629) | D1-Forced - Immediate | 100-Fossil-Steam
9300 | Transmission system problems other than catastrophes (do not include switchyard problems in this category; see codes 3600 to 3629) | External | Miscellaneous (External) | D1 | Forced - Immediate | 2013 | Coal | CC | 100 | Fossil-Steam | NPCC | Summer | 85.6958 | 39.25 | 1 | 1 | 9300-Transmission system problems other than catastrophes (do not include switchyard problems in this category; see codes 3600 to 3629) | D1-Forced - Immediate | 100-Fossil-Steam
9300 | Transmission system problems other than catastrophes (do not include switchyard problems in this category; see codes 3600 to 3629) | External | Miscellaneous (External) | D1 | Forced - Immediate | 2013 | Coal | CC | 100 | Fossil-Steam | NPCC | Winter | 27 | 9 | 1 | 1 | 9300-Transmission system problems other than catastrophes (do not include switchyard problems in this category; see codes 3600 to 3629) | D1-Forced - Immediate | 100-Fossil-Steam
9300 | Transmission system problems other than catastrophes (do not include switchyard problems in this category; see codes 3600 to 3629) | External | Miscellaneous (External) | D1 | Forced - Immediate | 2013 | Coal | CC | 100 | Fossil-Steam | NPCC | Winter | 541.5 | 36.1 | 1 | 1 | 9300-Transmission system problems other than catastrophes (do not include switchyard problems in this category; see codes 3600 to 3629) | D1-Forced - Immediate | 100-Fossil-Steam
9300 | Transmission system problems other than catastrophes (do not include switchyard problems in this category; see codes 3600 to 3629) | External | Miscellaneous (External) | D1 | Forced - Immediate | 2013 | Coal | OS | 100 | Fossil-Steam | MRO | Winter | 79.6183 | 20.77 | 1 | 1 | 9300-Transmission system problems other than catastrophes (do not include switchyard problems in this category; see codes 3600 to 3629) | D1-Forced - Immediate | 100-Fossil-Steam
9300 | Transmission system problems other than catastrophes (do not include switchyard problems in this category; see codes 3600 to 3629) | External | Miscellaneous (External) | D1 | Forced - Immediate | 2013 | Gas | GG | 100 | Fossil-Steam | NPCC | Summer | 37.8 | 28 | 1 | 1 | 9300-Transmission system problems other than catastrophes (do not include switchyard problems in this category; see codes 3600 to 3629) | D1-Forced - Immediate | 100-Fossil-Steam
9300 | Transmission system problems other than catastrophes (do not include switchyard problems in this category; see codes 3600 to 3629) | External | Miscellaneous (External) | D1 | Forced - Immediate | 2013 | Gas | GG | 100 | Fossil-Steam | NPCC | Winter | 230.4863 | 493.9 | 1 | 1 | 9300-Transmission system problems other than catastrophes (do not include switchyard problems in this category; see codes 3600 to 3629) | D1-Forced - Immediate | 100-Fossil-Steam
9300 | Transmission system problems other than catastrophes (do not include switchyard problems in this category; see codes 3600 to 3629) | External | Miscellaneous (External) | D1 | Forced - Immediate | 2013 | Oil | OO | 100 | Fossil-Steam | NPCC | Off-Peak | 94.65 | 9 | 1 | 1 | 9300-Transmission system problems other than catastrophes (do not include switchyard problems in this category; see codes 3600 to 3629) | D1-Forced - Immediate | 100-Fossil-Steam
9300 | Transmission system problems other than catastrophes (do not include switchyard problems in this category; see codes 3600 to 3629) | External | Miscellaneous (External) | D1 | Forced - Immediate | 2013 | Oil | OO | 100 | Fossil-Steam | NPCC | Off-Peak | 117 | 9 | 1 | 1 | 9300-Transmission system problems other than catastrophes (do not include switchyard problems in this category; see codes 3600 to 3629) | D1-Forced - Immediate | 100-Fossil-Steam
9300 | Transmission system problems other than catastrophes (do not include switchyard problems in this category; see codes 3600 to 3629) | External | Miscellaneous (External) | D1 | Forced - Immediate | 2013 | Oil | OO | 100 | Fossil-Steam | NPCC | Summer | 51.9998 | 240 | 1 | 1 | 9300-Transmission system problems other than catastrophes (do not include switchyard problems in this category; see codes 3600 to 3629) | D1-Forced - Immediate | 100-Fossil-Steam
9300 | Transmission system problems other than catastrophes (do not include switchyard problems in this category; see codes 3600 to 3629) | External | Miscellaneous (External) | D1 | Forced - Immediate | 2013 | Oil | OO | 100 | Fossil-Steam | NPCC | Summer | 56 | 80 | 1 | 1 | 9300-Transmission system problems other than catastrophes (do not include switchyard problems in this category; see codes 3600 to 3629) | D1-Forced - Immediate | 100-Fossil-Steam
9300 | Transmission system problems other than catastrophes (do not include switchyard problems in this category; see codes 3600 to 3629) | External | Miscellaneous (External) | D1 | Forced - Immediate | 2013 | Oil | OO | 100 | Fossil-Steam | NPCC | Summer | 2430.575 | 150.5 | 1 | 1 | 9300-Transmission system problems other than catastrophes (do not include switchyard problems in this category; see codes 3600 to 3629) | D1-Forced - Immediate | 100-Fossil-Steam
9300 | Transmission system problems other than catastrophes (do not include switchyard problems in this category; see codes 3600 to 3629) | External | Miscellaneous (External) | D1 | Forced - Immediate | 2013 | Other | WD | 100 | Fossil-Steam | NPCC | Summer | 15.045 | 10.03 | 1 | 1 | 9300-Transmission system problems other than catastrophes (do not include switchyard problems in this category; see codes 3600 to 3629) | D1-Forced - Immediate | 100-Fossil-Steam
9300 | Transmission system problems other than catastrophes (do not include switchyard problems in this category; see codes 3600 to 3629) | External | Miscellaneous (External) | D1 | Forced - Immediate | 2013 | Other | WD | 100 | Fossil-Steam | NPCC | Summer | 46.48 | 6.64 | 1 | 1 | 9300-Transmission system problems other than catastrophes (do not include switchyard problems in this category; see codes 3600 to 3629) | D1-Forced - Immediate | 100-Fossil-Steam
9300 | Transmission system problems other than catastrophes (do not include switchyard problems in this category; see codes 3600 to 3629) | External | Miscellaneous (External) | D1 | Forced - Immediate | 2013 | Other | WD | 100 | Fossil-Steam | NPCC | Summer | 55.3242 | 9.85 | 1 | 1 | 9300-Transmission system problems other than catastrophes (do not include switchyard problems in this category; see codes 3600 to 3629) | D1-Forced - Immediate | 100-Fossil-Steam
9300 | Transmission system problems other than catastrophes (do not include switchyard problems in this category; see codes 3600 to 3629) | External | Miscellaneous (External) | D2 | Forced - Delayed | 2013 | Gas | GG | 100 | Fossil-Steam | MRO | Summer | 232.8 | 72 | 1 | 1 | 9300-Transmission system problems other than catastrophes (do not include switchyard problems in this category; see codes 3600 to 3629) | D2-Forced - Delayed | 100-Fossil-Steam
9300 | Transmission system problems other than catastrophes (do not include switchyard problems in this category; see codes 3600 to 3629) | External | Miscellaneous (External) | D2 | Forced - Delayed | 2013 | Gas | GG | 100 | Fossil-Steam | WECC | Summer | 1787.0166 | 179 | 1 | 1 | 9300-Transmission system problems other than catastrophes (do not include switchyard problems in this category; see codes 3600 to 3629) | D2-Forced - Delayed | 100-Fossil-Steam
9300 | Transmission system problems other than catastrophes (do not include switchyard problems in this category; see codes 3600 to 3629) | External | Miscellaneous (External) | U1 | Forced - Immediate | 2013 | Coal | CC | 100 | Fossil-Steam | RFC | Winter | 571.9999 | 165 | 1 | 1 | 9300-Transmission system problems other than catastrophes (do not include switchyard problems in this category; see codes 3600 to 3629) | U1-Forced - Immediate | 100-Fossil-Steam
9300 | Transmission system problems other than catastrophes (do not include switchyard problems in this category; see codes 3600 to 3629) | External | Miscellaneous (External) | U1 | Forced - Immediate | 2013 | Gas | GG | 100 | Fossil-Steam | NPCC | Winter | 14003.9998 | 540 | 1 | 1 | 9300-Transmission system problems other than catastrophes (do not include switchyard problems in this category; see codes 3600 to 3629) | U1-Forced - Immediate | 100-Fossil-Steam
9300 | Transmission system problems other than catastrophes (do not include switchyard problems in this category; see codes 3600 to 3629) | External | Miscellaneous (External) | U1 | Forced - Immediate | 2013 | Oil | OO | 100 | Fossil-Steam | NPCC | Winter | 2742.3331 | 380 | 1 | 1 | 9300-Transmission system problems other than catastrophes (do not include switchyard problems in this category; see codes 3600 to 3629) | U1-Forced - Immediate | 100-Fossil-Steam
9300 | Transmission system problems other than catastrophes (do not include switchyard problems in this category; see codes 3600 to 3629) | External | Miscellaneous (External) | D1 | Forced - Immediate | 2013 | Coal | CC | 100 | Fossil-Steam | MRO | Off-Peak | 65.1666 | 85 | 1 | 1 | 9300-Transmission system problems other than catastrophes (do not include switchyard problems in this category; see codes 3600 to 3629) | D1-Forced - Immediate | 100-Fossil-Steam
9300 | Transmission system problems other than catastrophes (do not include switchyard problems in this category; see codes 3600 to 3629) | External | Miscellaneous (External) | D1 | Forced - Immediate | 2013 | Coal | CC | 100 | Fossil-Steam | NPCC | Off-Peak | 98.3333 | 10 | 1 | 1 | 9300-Transmission system problems other than catastrophes (do not include switchyard problems in this category; see codes 3600 to 3629) | D1-Forced - Immediate | 100-Fossil-Steam
9300 | Transmission system problems other than catastrophes (do not include switchyard problems in this category; see codes 3600 to 3629) | External | Miscellaneous (External) | D1 | Forced - Immediate | 2013 | Coal | CC | 100 | Fossil-Steam | MRO | Off-Peak | 1080 | 135 | 1 | 2 | 9300-Transmission system problems other than catastrophes (do not include switchyard problems in this category; see codes 3600 to 3629) | D1-Forced - Immediate | 100-Fossil-Steam
9300 | Transmission system problems other than catastrophes (do not include switchyard problems in this category; see codes 3600 to 3629) | External | Miscellaneous (External) | D1 | Forced - Immediate | 2013 | Coal | CC | 100 | Fossil-Steam | WECC | Summer | 176 | 88 | 1 | 1 | 9300-Transmission system problems other than catastrophes (do not include switchyard problems in this category; see codes 3600 to 3629) | D1-Forced - Immediate | 100-Fossil-Steam
9300 | Transmission system problems other than catastrophes (do not include switchyard problems in this category; see codes 3600 to 3629) | External | Miscellaneous (External) | D1 | Forced - Immediate | 2013 | Coal | CC | 100 | Fossil-Steam | NPCC | Summer | 215.9971 | 98.93 | 1 | 1 | 9300-Transmission system problems other than catastrophes (do not include switchyard problems in this category; see codes 3600 to 3629) | D1-Forced - Immediate | 100-Fossil-Steam
9300 | Transmission system problems other than catastrophes (do not include switchyard problems in this category; see codes 3600 to 3629) | External | Miscellaneous (External) | D1 | Forced - Immediate | 2013 | Coal | CC | 100 | Fossil-Steam | MRO | Summer | 519.85 | 281 | 1 | 1 | 9300-Transmission system problems other than catastrophes (do not include switchyard problems in this category; see codes 3600 to 3629) | D1-Forced - Immediate | 100-Fossil-Steam
9300 | Transmission system problems other than catastrophes (do not include switchyard problems in this category; see codes 3600 to 3629) | External | Miscellaneous (External) | D1 | Forced - Immediate | 2013 | Coal | CC | 100 | Fossil-Steam | MRO | Summer | 2718.3333 | 100 | 1 | 1 | 9300-Transmission system problems other than catastrophes (do not include switchyard problems in this category; see codes 3600 to 3629) | D1-Forced - Immediate | 100-Fossil-Steam
9300 | Transmission system problems other than catastrophes (do not include switchyard problems in this category; see codes 3600 to 3629) | External | Miscellaneous (External) | D1 | Forced - Immediate | 2013 | Coal | CC | 100 | Fossil-Steam | NPCC | Winter | 0.4 | 8 | 1 | 1 | 9300-Transmission system problems other than catastrophes (do not include switchyard problems in this category; see codes 3600 to 3629) | D1-Forced - Immediate | 100-Fossil-Steam
9300 | Transmission system problems other than catastrophes (do not include switchyard problems in this category; see codes 3600 to 3629) | External | Miscellaneous (External) | D1 | Forced - Immediate | 2013 | Coal | CC | 100 | Fossil-Steam | NPCC | Winter | 51 | 3 | 1 | 1 | 9300-Transmission system problems other than catastrophes (do not include switchyard problems in this category; see codes 3600 to 3629) | D1-Forced - Immediate | 100-Fossil-Steam
9300 | Transmission system problems other than catastrophes (do not include switchyard problems in this category; see codes 3600 to 3629) | External | Miscellaneous (External) | D1 | Forced - Immediate | 2013 | Coal | CC | 100 | Fossil-Steam | NPCC | Winter | 68.4 | 17.1 | 1 | 1 | 9300-Transmission system problems other than catastrophes (do not include switchyard problems in this category; see codes 3600 to 3629) | D1-Forced - Immediate | 100-Fossil-Steam
9300 | Transmission system problems other than catastrophes (do not include switchyard problems in this category; see codes 3600 to 3629) | External | Miscellaneous (External) | D1 | Forced - Immediate | 2013 | Coal | CC | 100 | Fossil-Steam | NPCC | Winter | 78.3333 | 4 | 1 | 1 | 9300-Transmission system problems other than catastrophes (do not include switchyard problems in this category; see codes 3600 to 3629) | D1-Forced - Immediate | 100-Fossil-Steam
9300 | Transmission system problems other than catastrophes (do not include switchyard problems in this category; see codes 3600 to 3629) | External | Miscellaneous (External) | D1 | Forced - Immediate | 2013 | Coal | CC | 100 | Fossil-Steam | NPCC | Winter | 87.4 | 21.85 | 1 | 1 | 9300-Transmission system problems other than catastrophes (do not include switchyard problems in this category; see codes 3600 to 3629) | D1-Forced - Immediate | 100-Fossil-Steam
9300 | Transmission system problems other than catastrophes (do not include switchyard problems in this category; see codes 3600 to 3629) | External | Miscellaneous (External) | D1 | Forced - Immediate | 2013 | Coal | CC | 100 | Fossil-Steam | NPCC | Winter | 114 | 9.5 | 1 | 1 | 9300-Transmission system problems other than catastrophes (do not include switchyard problems in this category; see codes 3600 to 3629) | D1-Forced - Immediate | 100-Fossil-Steam
9300 | Transmission system problems other than catastrophes (do not include switchyard problems in this category; see codes 3600 to 3629) | External | Miscellaneous (External) | D1 | Forced - Immediate | 2013 | Coal | CC | 100 | Fossil-Steam | NPCC | Winter | 285.95 | 40.85 | 1 | 1 | 9300-Transmission system problems other than catastrophes (do not include switchyard problems in this category; see codes 3600 to 3629) | D1-Forced - Immediate | 100-Fossil-Steam
9300 | Transmission system problems other than catastrophes (do not include switchyard problems in this category; see codes 3600 to 3629) | External | Miscellaneous (External) | D1 | Forced - Immediate | 2013 | Gas | GG | 100 | Fossil-Steam | RFC | Winter | 67025.5 | 18.5 | 1 | 1 | 9300-Transmission system problems other than catastrophes (do not include switchyard problems in this category; see codes 3600 to 3629) | D1-Forced - Immediate | 100-Fossil-Steam
9300 | Transmission system problems other than catastrophes (do not include switchyard problems in this category; see codes 3600 to 3629) | External | Miscellaneous (External) | D1 | Forced - Immediate | 2013 | Oil | OO | 100 | Fossil-Steam | NPCC | Off-Peak | 1213.3333 | 80 | 1 | 1 | 9300-Transmission system problems other than catastrophes (do not include switchyard problems in this category; see codes 3600 to 3629) | D1-Forced - Immediate | 100-Fossil-Steam
9300 | Transmission system problems other than catastrophes (do not include switchyard problems in this category; see codes 3600 to 3629) | External | Miscellaneous (External) | D1 | Forced - Immediate | 2013 | Oil | OO | 100 | Fossil-Steam | NPCC | Off-Peak | 1240 | 80 | 1 | 1 | 9300-Transmission system problems other than catastrophes (do not include switchyard problems in this category; see codes 3600 to 3629) | D1-Forced - Immediate | 100-Fossil-Steam
9300 | Transmission system problems other than catastrophes (do not include switchyard problems in this category; see codes 3600 to 3629) | External | Miscellaneous (External) | D1 | Forced - Immediate | 2013 | Oil | OO | 100 | Fossil-Steam | NPCC | Summer | 150.75 | 27 | 1 | 1 | 9300-Transmission system problems other than catastrophes (do not include switchyard problems in this category; see codes 3600 to 3629) | D1-Forced - Immediate | 100-Fossil-Steam
9300 | Transmission system problems other than catastrophes (do not include switchyard problems in this category; see codes 3600 to 3629) | External | Miscellaneous (External) | D1 | Forced - Immediate | 2013 | Oil | OO | 100 | Fossil-Steam | NPCC | Summer | 272 | 80 | 1 | 1 | 9300-Transmission system problems other than catastrophes (do not include switchyard problems in this category; see codes 3600 to 3629) | D1-Forced - Immediate | 100-Fossil-Steam
9300 | Transmission system problems other than catastrophes (do not include switchyard problems in this category; see codes 3600 to 3629) | External | Miscellaneous (External) | D1 | Forced - Immediate | 2013 | Oil | OO | 100 | Fossil-Steam | NPCC | Summer | 803.8333 | 130 | 1 | 1 | 9300-Transmission system problems other than catastrophes (do not include switchyard problems in this category; see codes 3600 to 3629) | D1-Forced - Immediate | 100-Fossil-Steam
9300 | Transmission system problems other than catastrophes (do not include switchyard problems in this category; see codes 3600 to 3629) | External | Miscellaneous (External) | D1 | Forced - Immediate | 2013 | Oil | OO | 100 | Fossil-Steam | NPCC | Summer | 1941.3333 | 80 | 1 | 1 | 9300-Transmission system problems other than catastrophes (do not include switchyard problems in this category; see codes 3600 to 3629) | D1-Forced - Immediate | 100-Fossil-Steam
9300 | Transmission system problems other than catastrophes (do not include switchyard problems in this category; see codes 3600 to 3629) | External | Miscellaneous (External) | D1 | Forced - Immediate | 2013 | Oil | OO | 100 | Fossil-Steam | NPCC | Summer | 10672.6665 | 280 | 1 | 1 | 9300-Transmission system problems other than catastrophes (do not include switchyard problems in this category; see codes 3600 to 3629) | D1-Forced - Immediate | 100-Fossil-Steam
9300 | Transmission system problems other than catastrophes (do not include switchyard problems in this category; see codes 3600 to 3629) | External | Miscellaneous (External) | D1 | Forced - Immediate | 2013 | Other | WD | 100 | Fossil-Steam | NPCC | Off-Peak | 10.12 | 5.06 | 1 | 1 | 9300-Transmission system problems other than catastrophes (do not include switchyard problems in this category; see codes 3600 to 3629) | D1-Forced - Immediate | 100-Fossil-Steam
9300 | Transmission system problems other than catastrophes (do not include switchyard problems in this category; see codes 3600 to 3629) | External | Miscellaneous (External) | D1 | Forced - Immediate | 2013 | Other | WD | 100 | Fossil-Steam | NPCC | Summer | 9.2367 | 3.4 | 1 | 1 | 9300-Transmission system problems other than catastrophes (do not include switchyard problems in this category; see codes 3600 to 3629) | D1-Forced - Immediate | 100-Fossil-Steam
9300 | Transmission system problems other than catastrophes (do not include switchyard problems in this category; see codes 3600 to 3629) | External | Miscellaneous (External) | D1 | Forced - Immediate | 2013 | Other | WD | 100 | Fossil-Steam | NPCC | Summer | 22.89 | 7.63 | 1 | 1 | 9300-Transmission system problems other than catastrophes (do not include switchyard problems in this category; see codes 3600 to 3629) | D1-Forced - Immediate | 100-Fossil-Steam
9300 | Transmission system problems other than catastrophes (do not include switchyard problems in this category; see codes 3600 to 3629) | External | Miscellaneous (External) | D1 | Forced - Immediate | 2013 | Other | WD | 100 | Fossil-Steam | NPCC | Summer | 65.44 | 16.36 | 1 | 1 | 9300-Transmission system problems other than catastrophes (do not include switchyard problems in this category; see codes 3600 to 3629) | D1-Forced - Immediate | 100-Fossil-Steam
9300 | Transmission system problems other than catastrophes (do not include switchyard problems in this category; see codes 3600 to 3629) | External | Miscellaneous (External) | D3 | Forced - Postponed | 2013 | Coal | CC | 100 | Fossil-Steam | MRO | Off-Peak | 4788.6666 | 110 | 1 | 1 | 9300-Transmission system problems other than catastrophes (do not include switchyard problems in this category; see codes 3600 to 3629) | D3-Forced - Postponed | 100-Fossil-Steam
9300 | Transmission system problems other than catastrophes (do not include switchyard problems in this category; see codes 3600 to 3629) | External | Miscellaneous (External) | SF | Startup Failure | 2013 | Gas | GG | 100 | Fossil-Steam | SERC | Off-Peak | 2847.6 | 791 | 1 | 1 | 9300-Transmission system problems other than catastrophes (do not include switchyard problems in this category; see codes 3600 to 3629) | SF-Startup Failure | 100-Fossil-Steam
9300 | Transmission system problems other than catastrophes (do not include switchyard problems in this category; see codes 3600 to 3629) | External | Miscellaneous (External) | U1 | Forced - Immediate | 2013 | Coal | CC | 100 | Fossil-Steam | WECC | Summer | 353.333 | 530 | 1 | 1 | 9300-Transmission system problems other than catastrophes (do not include switchyard problems in this category; see codes 3600 to 3629) | U1-Forced - Immediate | 100-Fossil-Steam
9300 | Transmission system problems other than catastrophes (do not include switchyard problems in this category; see codes 3600 to 3629) | External | Miscellaneous (External) | U1 | Forced - Immediate | 2013 | Coal | CC | 100 | Fossil-Steam | SERC | Summer | 6765 | 410 | 1 | 1 | 9300-Transmission system problems other than catastrophes (do not include switchyard problems in this category; see codes 3600 to 3629) | U1-Forced - Immediate | 100-Fossil-Steam
9300 | Transmission system problems other than catastrophes (do not include switchyard problems in this category; see codes 3600 to 3629) | External | Miscellaneous (External) | U1 | Forced - Immediate | 2013 | Coal | CC | 100 | Fossil-Steam | WECC | Winter | 693.883 | 527 | 1 | 1 | 9300-Transmission system problems other than catastrophes (do not include switchyard problems in this category; see codes 3600 to 3629) | U1-Forced - Immediate | 100-Fossil-Steam
9300 | Transmission system problems other than catastrophes (do not include switchyard problems in this category; see codes 3600 to 3629) | External | Miscellaneous (External) | U1 | Forced - Immediate | 2013 | Gas | GG | 100 | Fossil-Steam | NPCC | Off-Peak | 567.5582 | 523.9 | 1 | 1 | 9300-Transmission system problems other than catastrophes (do not include switchyard problems in this category; see codes 3600 to 3629) | U1-Forced - Immediate | 100-Fossil-Steam
9300 | Transmission system problems other than catastrophes (do not include switchyard problems in this category; see codes 3600 to 3629) | External | Miscellaneous (External) | U1 | Forced - Immediate | 2013 | Gas | GG | 100 | Fossil-Steam | NPCC | Off-Peak | 1140 | 190 | 1 | 1 | 9300-Transmission system problems other than catastrophes (do not include switchyard problems in this category; see codes 3600 to 3629) | U1-Forced - Immediate | 100-Fossil-Steam
9300 | Transmission system problems other than catastrophes (do not include switchyard problems in this category; see codes 3600 to 3629) | External | Miscellaneous (External) | U1 | Forced - Immediate | 2013 | Gas | GG | 100 | Fossil-Steam | WECC | Off-Peak | 2741.4166 | 335 | 1 | 1 | 9300-Transmission system problems other than catastrophes (do not include switchyard problems in this category; see codes 3600 to 3629) | U1-Forced - Immediate | 100-Fossil-Steam
9300 | Transmission system problems other than catastrophes (do not include switchyard problems in this category; see codes 3600 to 3629) | External | Miscellaneous (External) | U1 | Forced - Immediate | 2013 | Oil | OO | 100 | Fossil-Steam | NPCC | Winter | 1740 | 400 | 1 | 1 | 9300-Transmission system problems other than catastrophes (do not include switchyard problems in this category; see codes 3600 to 3629) | U1-Forced - Immediate | 100-Fossil-Steam
9300 | Transmission system problems other than catastrophes (do not include switchyard problems in this category; see codes 3600 to 3629) | External | Miscellaneous (External) | U1 | Forced - Immediate | 2013 | Other | WD | 100 | Fossil-Steam | NPCC | Summer | 118.3 | 21 | 1 | 1 | 9300-Transmission system problems other than catastrophes (do not include switchyard problems in this category; see codes 3600 to 3629) | U1-Forced - Immediate | 100-Fossil-Steam
9300 | Transmission system problems other than catastrophes (do not include switchyard problems in this category; see codes 3600 to 3629) | External | Miscellaneous (External) | D1 | Forced - Immediate | 2013 | Coal | CC | 100 | Fossil-Steam | MRO | Off-Peak | 8.75 | 35 | 1 | 1 | 9300-Transmission system problems other than catastrophes (do not include switchyard problems in this category; see codes 3600 to 3629) | D1-Forced - Immediate | 100-Fossil-Steam
9300 | Transmission system problems other than catastrophes (do not include switchyard problems in this category; see codes 3600 to 3629) | External | Miscellaneous (External) | D1 | Forced - Immediate | 2013 | Coal | CC | 100 | Fossil-Steam | NPCC | Off-Peak | 286.5 | 9 | 1 | 1 | 9300-Transmission system problems other than catastrophes (do not include switchyard problems in this category; see codes 3600 to 3629) | D1-Forced - Immediate | 100-Fossil-Steam
9300 | Transmission system problems other than catastrophes (do not include switchyard problems in this category; see codes 3600 to 3629) | External | Miscellaneous (External) | D1 | Forced - Immediate | 2013 | Coal | CC | 100 | Fossil-Steam | NPCC | Off-Peak | 326.8 | 40.85 | 1 | 1 | 9300-Transmission system problems other than catastrophes (do not include switchyard problems in this category; see codes 3600 to 3629) | D1-Forced - Immediate | 100-Fossil-Steam
9300 | Transmission system problems other than catastrophes (do not include switchyard problems in this category; see codes 3600 to 3629) | External | Miscellaneous (External) | D1 | Forced - Immediate | 2013 | Coal | CC | 100 | Fossil-Steam | MRO | Summer | 7.3333 | 44 | 1 | 1 | 9300-Transmission system problems other than catastrophes (do not include switchyard problems in this category; see codes 3600 to 3629) | D1-Forced - Immediate | 100-Fossil-Steam
9300 | Transmission system problems other than catastrophes (do not include switchyard problems in this category; see codes 3600 to 3629) | External | Miscellaneous (External) | D1 | Forced - Immediate | 2013 | Coal | CC | 100 | Fossil-Steam | WECC | Summer | 110 | 275 | 1 | 1 | 9300-Transmission system problems other than catastrophes (do not include switchyard problems in this category; see codes 3600 to 3629) | D1-Forced - Immediate | 100-Fossil-Steam
9300 | Transmission system problems other than catastrophes (do not include switchyard problems in this category; see codes 3600 to 3629) | External | Miscellaneous (External) | D1 | Forced - Immediate | 2013 | Coal | CC | 100 | Fossil-Steam | WECC | Summer | 302.3 | 302.3 | 1 | 1 | 9300-Transmission system problems other than catastrophes (do not include switchyard problems in this category; see codes 3600 to 3629) | D1-Forced - Immediate | 100-Fossil-Steam
9300 | Transmission system problems other than catastrophes (do not include switchyard problems in this category; see codes 3600 to 3629) | External | Miscellaneous (External) | D1 | Forced - Immediate | 2013 | Coal | CC | 100 | Fossil-Steam | NPCC | Winter | 76 | 19 | 1 | 1 | 9300-Transmission system problems other than catastrophes (do not include switchyard problems in this category; see codes 3600 to 3629) | D1-Forced - Immediate | 100-Fossil-Steam
9300 | Transmission system problems other than catastrophes (do not include switchyard problems in this category; see codes 3600 to 3629) | External | Miscellaneous (External) | D1 | Forced - Immediate | 2013 | Coal | CC | 100 | Fossil-Steam | NPCC | Winter | 102.6 | 17.1 | 1 | 1 | 9300-Transmission system problems other than catastrophes (do not include switchyard problems in this category; see codes 3600 to 3629) | D1-Forced - Immediate | 100-Fossil-Steam
9300 | Transmission system problems other than catastrophes (do not include switchyard problems in this category; see codes 3600 to 3629) | External | Miscellaneous (External) | D1 | Forced - Immediate | 2013 | Coal | CC | 100 | Fossil-Steam | NPCC | Winter | 212.8 | 26.6 | 1 | 1 | 9300-Transmission system problems other than catastrophes (do not include switchyard problems in this category; see codes 3600 to 3629) | D1-Forced - Immediate | 100-Fossil-Steam
9300 | Transmission system problems other than catastrophes (do not include switchyard problems in this category; see codes 3600 to 3629) | External | Miscellaneous (External) | D1 | Forced - Immediate | 2013 | Coal | CC | 100 | Fossil-Steam | NPCC | Winter | 292.6 | 26.6 | 1 | 1 | 9300-Transmission system problems other than catastrophes (do not include switchyard problems in this category; see codes 3600 to 3629) | D1-Forced - Immediate | 100-Fossil-Steam
9300 | Transmission system problems other than catastrophes (do not include switchyard problems in this category; see codes 3600 to 3629) | External | Miscellaneous (External) | D1 | Forced - Immediate | 2013 | Coal | CC | 100 | Fossil-Steam | MRO | Winter | 817 | 190 | 1 | 1 | 9300-Transmission system problems other than catastrophes (do not include switchyard problems in this category; see codes 3600 to 3629) | D1-Forced - Immediate | 100-Fossil-Steam
9300 | Transmission system problems other than catastrophes (do not include switchyard problems in this category; see codes 3600 to 3629) | External | Miscellaneous (External) | D1 | Forced - Immediate | 2013 | Gas | GG | 100 | Fossil-Steam | NPCC | Off-Peak | 107124.935 | 214.1 | 1 | 1 | 9300-Transmission system problems other than catastrophes (do not include switchyard problems in this category; see codes 3600 to 3629) | D1-Forced - Immediate | 100-Fossil-Steam
9300 | Transmission system problems other than catastrophes (do not include switchyard problems in this category; see codes 3600 to 3629) | External | Miscellaneous (External) | D1 | Forced - Immediate | 2013 | Oil | OO | 100 | Fossil-Steam | NPCC | Off-Peak | 6589.3332 | 280 | 1 | 1 | 9300-Transmission system problems other than catastrophes (do not include switchyard problems in this category; see codes 3600 to 3629) | D1-Forced - Immediate | 100-Fossil-Steam
9300 | Transmission system problems other than catastrophes (do not include switchyard problems in this category; see codes 3600 to 3629) | External | Miscellaneous (External) | D1 | Forced - Immediate | 2013 | Oil | OO | 100 | Fossil-Steam | NPCC | Off-Peak | 28431.983 | 286.18 | 1 | 1 | 9300-Transmission system problems other than catastrophes (do not include switchyard problems in this category; see codes 3600 to 3629) | D1-Forced - Immediate | 100-Fossil-Steam
9300 | Transmission system problems other than catastrophes (do not include switchyard problems in this category; see codes 3600 to 3629) | External | Miscellaneous (External) | D1 | Forced - Immediate | 2013 | Oil | OO | 100 | Fossil-Steam | NPCC | Summer | 1.5 | 30 | 1 | 1 | 9300-Transmission system problems other than catastrophes (do not include switchyard problems in this category; see codes 3600 to 3629) | D1-Forced - Immediate | 100-Fossil-Steam
9300 | Transmission system problems other than catastrophes (do not include switchyard problems in this category; see codes 3600 to 3629) | External | Miscellaneous (External) | D1 | Forced - Immediate | 2013 | Oil | OO | 100 | Fossil-Steam | NPCC | Summer | 99.6666 | 230 | 1 | 1 | 9300-Transmission system problems other than catastrophes (do not include switchyard problems in this category; see codes 3600 to 3629) | D1-Forced - Immediate | 100-Fossil-Steam
9300 | Transmission system problems other than catastrophes (do not include switchyard problems in this category; see codes 3600 to 3629) | External | Miscellaneous (External) | D1 | Forced - Immediate | 2013 | Oil | OO | 100 | Fossil-Steam | NPCC | Summer | 281.3333 | 80 | 1 | 1 | 9300-Transmission system problems other than catastrophes (do not include switchyard problems in this category; see codes 3600 to 3629) | D1-Forced - Immediate | 100-Fossil-Steam
9300 | Transmission system problems other than catastrophes (do not include switchyard problems in this category; see codes 3600 to 3629) | External | Miscellaneous (External) | D1 | Forced - Immediate | 2013 | Other | WD | 100 | Fossil-Steam | NPCC | Off-Peak | 32.6605 | 7.87 | 1 | 1 | 9300-Transmission system problems other than catastrophes (do not include switchyard problems in this category; see codes 3600 to 3629) | D1-Forced - Immediate | 100-Fossil-Steam
9300 | Transmission system problems other than catastrophes (do not include switchyard problems in this category; see codes 3600 to 3629) | External | Miscellaneous (External) | D1 | Forced - Immediate | 2013 | Other | WD | 100 | Fossil-Steam | NPCC | Summer | 6.62 | 6.62 | 1 | 1 | 9300-Transmission system problems other than catastrophes (do not include switchyard problems in this category; see codes 3600 to 3629) | D1-Forced - Immediate | 100-Fossil-Steam
9300 | Transmission system problems other than catastrophes (do not include switchyard problems in this category; see codes 3600 to 3629) | External | Miscellaneous (External) | D1 | Forced - Immediate | 2013 | Other | WD | 100 | Fossil-Steam | NPCC | Summer | 61.2078 | 8.29 | 1 | 1 | 9300-Transmission system problems other than catastrophes (do not include switchyard problems in this category; see codes 3600 to 3629) | D1-Forced - Immediate | 100-Fossil-Steam
9300 | Transmission system problems other than catastrophes (do not include switchyard problems in this category; see codes 3600 to 3629) | External | Miscellaneous (External) | D1 | Forced - Immediate | 2013 | Other | WD | 100 | Fossil-Steam | NPCC | Summer | 241.7367 | 15.43 | 1 | 1 | 9300-Transmission system problems other than catastrophes (do not include switchyard problems in this category; see codes 3600 to 3629) | D1-Forced - Immediate | 100-Fossil-Steam
9300 | Transmission system problems other than catastrophes (do not include switchyard problems in this category; see codes 3600 to 3629) | External | Miscellaneous (External) | U1 | Forced - Immediate | 2013 | Gas | GG | 100 | Fossil-Steam | NPCC | Off-Peak | 305.19 | 339.1 | 1 | 1 | 9300-Transmission system problems other than catastrophes (do not include switchyard problems in this category; see codes 3600 to 3629) | U1-Forced - Immediate | 100-Fossil-Steam
9300 | Transmission system problems other than catastrophes (do not include switchyard problems in this category; see codes 3600 to 3629) | External | Miscellaneous (External) | U1 | Forced - Immediate | 2013 | Gas | GG | 100 | Fossil-Steam | MRO | Off-Peak | 1892.0665 | 404 | 1 | 1 | 9300-Transmission system problems other than catastrophes (do not include switchyard problems in this category; see codes 3600 to 3629) | U1-Forced - Immediate | 100-Fossil-Steam
9300 | Transmission system problems other than catastrophes (do not include switchyard problems in this category; see codes 3600 to 3629) | External | Miscellaneous (External) | U1 | Forced - Immediate | 2013 | Gas | GG | 100 | Fossil-Steam | NPCC | Off-Peak | 8831.8333 | 190 | 1 | 1 | 9300-Transmission system problems other than catastrophes (do not include switchyard problems in this category; see codes 3600 to 3629) | U1-Forced - Immediate | 100-Fossil-Steam
9300 | Transmission system problems other than catastrophes (do not include switchyard problems in this category; see codes 3600 to 3629) | External | Miscellaneous (External) | U1 | Forced - Immediate | 2013 | Gas | GG | 100 | Fossil-Steam | NPCC | Summer | 655.9115 | 511.1 | 1 | 1 | 9300-Transmission system problems other than catastrophes (do not include switchyard problems in this category; see codes 3600 to 3629) | U1-Forced - Immediate | 100-Fossil-Steam
9300 | Transmission system problems other than catastrophes (do not include switchyard problems in this category; see codes 3600 to 3629) | External | Miscellaneous (External) | U1 | Forced - Immediate | 2013 | Gas | GG | 100 | Fossil-Steam | NPCC | Winter | 698.5332 | 523.9 | 1 | 2 | 9300-Transmission system problems other than catastrophes (do not include switchyard problems in this category; see codes 3600 to 3629) | U1-Forced - Immediate | 100-Fossil-Steam
9300 | Transmission system problems other than catastrophes (do not include switchyard problems in this category; see codes 3600 to 3629) | External | Miscellaneous (External) | U1 | Forced - Immediate | 2013 | Gas | GG | 100 | Fossil-Steam | MRO | Winter | 15772.5 | 90 | 1 | 1 | 9300-Transmission system problems other than catastrophes (do not include switchyard problems in this category; see codes 3600 to 3629) | U1-Forced - Immediate | 100-Fossil-Steam
9300 | Transmission system problems other than catastrophes (do not include switchyard problems in this category; see codes 3600 to 3629) | External | Miscellaneous (External) | D1 | Forced - Immediate | 2013 | Coal | CC | 100 | Fossil-Steam | MRO | Off-Peak | 119.1666 | 55 | 1 | 1 | 9300-Transmission system problems other than catastrophes (do not include switchyard problems in this category; see codes 3600 to 3629) | D1-Forced - Immediate | 100-Fossil-Steam
9300 | Transmission system problems other than catastrophes (do not include switchyard problems in this category; see codes 3600 to 3629) | External | Miscellaneous (External) | D1 | Forced - Immediate | 2013 | Coal | CC | 100 | Fossil-Steam | MRO | Off-Peak | 175 | 70 | 1 | 1 | 9300-Transmission system problems other than catastrophes (do not include switchyard problems in this category; see codes 3600 to 3629) | D1-Forced - Immediate | 100-Fossil-Steam
9300 | Transmission system problems other than catastrophes (do not include switchyard problems in this category; see codes 3600 to 3629) | External | Miscellaneous (External) | D1 | Forced - Immediate | 2013 | Coal | CC | 100 | Fossil-Steam | SERC | Summer | 551 | 55.1 | 1 | 1 | 9300-Transmission system problems other than catastrophes (do not include switchyard problems in this category; see codes 3600 to 3629) | D1-Forced - Immediate | 100-Fossil-Steam
9300 | Transmission system problems other than catastrophes (do not include switchyard problems in this category; see codes 3600 to 3629) | External | Miscellaneous (External) | D1 | Forced - Immediate | 2013 | Coal | CC | 100 | Fossil-Steam | NPCC | Winter | 171 | 17.1 | 1 | 1 | 9300-Transmission system problems other than catastrophes (do not include switchyard problems in this category; see codes 3600 to 3629) | D1-Forced - Immediate | 100-Fossil-Steam
9300 | Transmission system problems other than catastrophes (do not include switchyard problems in this category; see codes 3600 to 3629) | External | Miscellaneous (External) | D1 | Forced - Immediate | 2013 | Coal | CC | 100 | Fossil-Steam | NPCC | Winter | 234.65 | 18.05 | 1 | 1 | 9300-Transmission system problems other than catastrophes (do not include switchyard problems in this category; see codes 3600 to 3629) | D1-Forced - Immediate | 100-Fossil-Steam
9300 | Transmission system problems other than catastrophes (do not include switchyard problems in this category; see codes 3600 to 3629) | External | Miscellaneous (External) | D1 | Forced - Immediate | 2013 | Coal | CC | 100 | Fossil-Steam | NPCC | Winter | 475 | 19 | 1 | 1 | 9300-Transmission system problems other than catastrophes (do not include switchyard problems in this category; see codes 3600 to 3629) | D1-Forced - Immediate | 100-Fossil-Steam
9300 | Transmission system problems other than catastrophes (do not include switchyard problems in this category; see codes 3600 to 3629) | External | Miscellaneous (External) | D1 | Forced - Immediate | 2013 | Gas | GG | 100 | Fossil-Steam | NPCC | Off-Peak | 197.3333 | 80 | 1 | 1 | 9300-Transmission system problems other than catastrophes (do not include switchyard problems in this category; see codes 3600 to 3629) | D1-Forced - Immediate | 100-Fossil-Steam
9300 | Transmission system problems other than catastrophes (do not include switchyard problems in this category; see codes 3600 to 3629) | External | Miscellaneous (External) | D1 | Forced - Immediate | 2013 | Gas | GG | 100 | Fossil-Steam | NPCC | Summer | 35.4666 | 28 | 1 | 1 | 9300-Transmission system problems other than catastrophes (do not include switchyard problems in this category; see codes 3600 to 3629) | D1-Forced - Immediate | 100-Fossil-Steam
9300 | Transmission system problems other than catastrophes (do not include switchyard problems in this category; see codes 3600 to 3629) | External | Miscellaneous (External) | D1 | Forced - Immediate | 2013 | Gas | GG | 100 | Fossil-Steam | NPCC | Summer | 109.3333 | 40 | 1 | 1 | 9300-Transmission system problems other than catastrophes (do not include switchyard problems in this category; see codes 3600 to 3629) | D1-Forced - Immediate | 100-Fossil-Steam
9300 | Transmission system problems other than catastrophes (do not include switchyard problems in this category; see codes 3600 to 3629) | External | Miscellaneous (External) | D1 | Forced - Immediate | 2013 | Gas | GG | 100 | Fossil-Steam | RFC | Summer | 248 | 62 | 1 | 1 | 9300-Transmission system problems other than catastrophes (do not include switchyard problems in this category; see codes 3600 to 3629) | D1-Forced - Immediate | 100-Fossil-Steam
9300 | Transmission system problems other than catastrophes (do not include switchyard problems in this category; see codes 3600 to 3629) | External | Miscellaneous (External) | D1 | Forced - Immediate | 2013 | Gas | GG | 100 | Fossil-Steam | SERC | Summer | 10627.5831 | 365 | 1 | 1 | 9300-Transmission system problems other than catastrophes (do not include switchyard problems in this category; see codes 3600 to 3629) | D1-Forced - Immediate | 100-Fossil-Steam
9300 | Transmission system problems other than catastrophes (do not include switchyard problems in this category; see codes 3600 to 3629) | External | Miscellaneous (External) | D1 | Forced - Immediate | 2013 | Gas | GG | 100 | Fossil-Steam | NPCC | Winter | 336.51 | 373.9 | 1 | 1 | 9300-Transmission system problems other than catastrophes (do not include switchyard problems in this category; see codes 3600 to 3629) | D1-Forced - Immediate | 100-Fossil-Steam
9300 | Transmission system problems other than catastrophes (do not include switchyard problems in this category; see codes 3600 to 3629) | External | Miscellaneous (External) | D1 | Forced - Immediate | 2013 | Oil | OO | 100 | Fossil-Steam | NPCC | Off-Peak | 4268.9999 | 180 | 1 | 1 | 9300-Transmission system problems other than catastrophes (do not include switchyard problems in this category; see codes 3600 to 3629) | D1-Forced - Immediate | 100-Fossil-Steam
9300 | Transmission system problems other than catastrophes (do not include switchyard problems in this category; see codes 3600 to 3629) | External | Miscellaneous (External) | D1 | Forced - Immediate | 2013 | Oil | OO | 100 | Fossil-Steam | NPCC | Summer | 369 | 60 | 1 | 1 | 9300-Transmission system problems other than catastrophes (do not include switchyard problems in this category; see codes 3600 to 3629) | D1-Forced - Immediate | 100-Fossil-Steam
9300 | Transmission system problems other than catastrophes (do not include switchyard problems in this category; see codes 3600 to 3629) | External | Miscellaneous (External) | D1 | Forced - Immediate | 2013 | Oil | OO | 100 | Fossil-Steam | NPCC | Summer | 3720.34 | 286.18 | 1 | 1 | 9300-Transmission system problems other than catastrophes (do not include switchyard problems in this category; see codes 3600 to 3629) | D1-Forced - Immediate | 100-Fossil-Steam
9300 | Transmission system problems other than catastrophes (do not include switchyard problems in this category; see codes 3600 to 3629) | External | Miscellaneous (External) | D1 | Forced - Immediate | 2013 | Other | WD | 100 | Fossil-Steam | NPCC | Summer | 1.5968 | 1.43 | 1 | 1 | 9300-Transmission system problems other than catastrophes (do not include switchyard problems in this category; see codes 3600 to 3629) | D1-Forced - Immediate | 100-Fossil-Steam
9300 | Transmission system problems other than catastrophes (do not include switchyard problems in this category; see codes 3600 to 3629) | External | Miscellaneous (External) | D2 | Forced - Delayed | 2013 | Coal | LI | 100 | Fossil-Steam | MRO | Summer | 1568.2332 | 182 | 1 | 1 | 9300-Transmission system problems other than catastrophes (do not include switchyard problems in this category; see codes 3600 to 3629) | D2-Forced - Delayed | 100-Fossil-Steam
9300 | Transmission system problems other than catastrophes (do not include switchyard problems in this category; see codes 3600 to 3629) | External | Miscellaneous (External) | D3 | Forced - Postponed | 2013 | Coal | CC | 100 | Fossil-Steam | MRO | Off-Peak | 763.5166 | 61 | 1 | 1 | 9300-Transmission system problems other than catastrophes (do not include switchyard problems in this category; see codes 3600 to 3629) | D3-Forced - Postponed | 100-Fossil-Steam
9300 | Transmission system problems other than catastrophes (do not include switchyard problems in this category; see codes 3600 to 3629) | External | Miscellaneous (External) | D3 | Forced - Postponed | 2013 | Coal | CC | 100 | Fossil-Steam | MRO | Off-Peak | 2478.6 | 108 | 1 | 1 | 9300-Transmission system problems other than catastrophes (do not include switchyard problems in this category; see codes 3600 to 3629) | D3-Forced - Postponed | 100-Fossil-Steam
9300 | Transmission system problems other than catastrophes (do not include switchyard problems in this category; see codes 3600 to 3629) | External | Miscellaneous (External) | SF | Startup Failure | 2013 | Oil | OO | 100 | Fossil-Steam | NPCC | Summer | 782.8 | 824 | 1 | 1 | 9300-Transmission system problems other than catastrophes (do not include switchyard problems in this category; see codes 3600 to 3629) | SF-Startup Failure | 100-Fossil-Steam
9300 | Transmission system problems other than catastrophes (do not include switchyard problems in this category; see codes 3600 to 3629) | External | Miscellaneous (External) | U1 | Forced - Immediate | 2013 | Coal | CC | 100 | Fossil-Steam | SERC | Off-Peak | 2259.9998 | 678 | 1 | 1 | 9300-Transmission system problems other than catastrophes (do not include switchyard problems in this category; see codes 3600 to 3629) | U1-Forced - Immediate | 100-Fossil-Steam
9300 | Transmission system problems other than catastrophes (do not include switchyard problems in this category; see codes 3600 to 3629) | External | Miscellaneous (External) | U1 | Forced - Immediate | 2013 | Coal | CC | 100 | Fossil-Steam | RFC | Off-Peak | 2614.3329 | 620 | 1 | 1 | 9300-Transmission system problems other than catastrophes (do not include switchyard problems in this category; see codes 3600 to 3629) | U1-Forced - Immediate | 100-Fossil-Steam
9300 | Transmission system problems other than catastrophes (do not include switchyard problems in this category; see codes 3600 to 3629) | External | Miscellaneous (External) | U1 | Forced - Immediate | 2013 | Coal | CC | 100 | Fossil-Steam | SERC | Winter | 1266.3 | 63 | 1 | 1 | 9300-Transmission system problems other than catastrophes (do not include switchyard problems in this category; see codes 3600 to 3629) | U1-Forced - Immediate | 100-Fossil-Steam
9300 | Transmission system problems other than catastrophes (do not include switchyard problems in this category; see codes 3600 to 3629) | External | Miscellaneous (External) | U1 | Forced - Immediate | 2013 | Coal | OS | 100 | Fossil-Steam | MRO | Winter | 161.2405 | 24.87 | 1 | 1 | 9300-Transmission system problems other than catastrophes (do not include switchyard problems in this category; see codes 3600 to 3629) | U1-Forced - Immediate | 100-Fossil-Steam
9300 | Transmission system problems other than catastrophes (do not include switchyard problems in this category; see codes 3600 to 3629) | External | Miscellaneous (External) | U1 | Forced - Immediate | 2013 | Gas | GG | 100 | Fossil-Steam | SERC | Off-Peak | 36.68 | 31.44 | 1 | 1 | 9300-Transmission system problems other than catastrophes (do not include switchyard problems in this category; see codes 3600 to 3629) | U1-Forced - Immediate | 100-Fossil-Steam
9300 | Transmission system problems other than catastrophes (do not include switchyard problems in this category; see codes 3600 to 3629) | External | Miscellaneous (External) | U1 | Forced - Immediate | 2013 | Gas | GG | 100 | Fossil-Steam | SERC | Summer | 4.2725 | 17.09 | 1 | 1 | 9300-Transmission system problems other than catastrophes (do not include switchyard problems in this category; see codes 3600 to 3629) | U1-Forced - Immediate | 100-Fossil-Steam
9300 | Transmission system problems other than catastrophes (do not include switchyard problems in this category; see codes 3600 to 3629) | External | Miscellaneous (External) | U1 | Forced - Immediate | 2013 | Gas | GG | 100 | Fossil-Steam | MRO | Summer | 1185.0665 | 404 | 1 | 1 | 9300-Transmission system problems other than catastrophes (do not include switchyard problems in this category; see codes 3600 to 3629) | U1-Forced - Immediate | 100-Fossil-Steam
9300 | Transmission system problems other than catastrophes (do not include switchyard problems in this category; see codes 3600 to 3629) | External | Miscellaneous (External) | U1 | Forced - Immediate | 2013 | Gas | GG | 100 | Fossil-Steam | NPCC | Summer | 2773.4648 | 341.7 | 1 | 1 | 9300-Transmission system problems other than catastrophes (do not include switchyard problems in this category; see codes 3600 to 3629) | U1-Forced - Immediate | 100-Fossil-Steam
9300 | Transmission system problems other than catastrophes (do not include switchyard problems in this category; see codes 3600 to 3629) | External | Miscellaneous (External) | U1 | Forced - Immediate | 2013 | Gas | GG | 100 | Fossil-Steam | NPCC | Summer | 16276.6665 | 190 | 1 | 1 | 9300-Transmission system problems other than catastrophes (do not include switchyard problems in this category; see codes 3600 to 3629) | U1-Forced - Immediate | 100-Fossil-Steam
9300 | Transmission system problems other than catastrophes (do not include switchyard problems in this category; see codes 3600 to 3629) | External | Miscellaneous (External) | U1 | Forced - Immediate | 2013 | Gas | GG | 100 | Fossil-Steam | NPCC | Winter | 4269.785 | 523.9 | 1 | 1 | 9300-Transmission system problems other than catastrophes (do not include switchyard problems in this category; see codes 3600 to 3629) | U1-Forced - Immediate | 100-Fossil-Steam
9300 | Transmission system problems other than catastrophes (do not include switchyard problems in this category; see codes 3600 to 3629) | External | Miscellaneous (External) | U1 | Forced - Immediate | 2013 | Other | WD | 100 | Fossil-Steam | NPCC | Off-Peak | 90.65 | 21 | 1 | 1 | 9300-Transmission system problems other than catastrophes (do not include switchyard problems in this category; see codes 3600 to 3629) | U1-Forced - Immediate | 100-Fossil-Steam
9300 | Transmission system problems other than catastrophes (do not include switchyard problems in this category; see codes 3600 to 3629) | External | Miscellaneous (External) | U1 | Forced - Immediate | 2013 | Other | WD | 100 | Fossil-Steam | NPCC | Off-Peak | 121.1 | 21 | 1 | 1 | 9300-Transmission system problems other than catastrophes (do not include switchyard problems in this category; see codes 3600 to 3629) | U1-Forced - Immediate | 100-Fossil-Steam
9300 | Transmission system problems other than catastrophes (do not include switchyard problems in this category; see codes 3600 to 3629) | External | Miscellaneous (External) | D1 | Forced - Immediate | 2013 | Coal | CC | 100 | Fossil-Steam | MRO | Off-Peak | 100 | 50 | 1 | 1 | 9300-Transmission system problems other than catastrophes (do not include switchyard problems in this category; see codes 3600 to 3629) | D1-Forced - Immediate | 100-Fossil-Steam
9300 | Transmission system problems other than catastrophes (do not include switchyard problems in this category; see codes 3600 to 3629) | External | Miscellaneous (External) | D1 | Forced - Immediate | 2013 | Coal | CC | 100 | Fossil-Steam | NPCC | Off-Peak | 119.7 | 17.1 | 1 | 1 | 9300-Transmission system problems other than catastrophes (do not include switchyard problems in this category; see codes 3600 to 3629) | D1-Forced - Immediate | 100-Fossil-Steam
9300 | Transmission system problems other than catastrophes (do not include switchyard problems in this category; see codes 3600 to 3629) | External | Miscellaneous (External) | D1 | Forced - Immediate | 2013 | Coal | CC | 100 | Fossil-Steam | MRO | Off-Peak | 140 | 40 | 1 | 1 | 9300-Transmission system problems other than catastrophes (do not include switchyard problems in this category; see codes 3600 to 3629) | D1-Forced - Immediate | 100-Fossil-Steam
9300 | Transmission system problems other than catastrophes (do not include switchyard problems in this category; see codes 3600 to 3629) | External | Miscellaneous (External) | D1 | Forced - Immediate | 2013 | Coal | CC | 100 | Fossil-Steam | NPCC | Off-Peak | 313.5 | 31.35 | 1 | 1 | 9300-Transmission system problems other than catastrophes (do not include switchyard problems in this category; see codes 3600 to 3629) | D1-Forced - Immediate | 100-Fossil-Steam
9300 | Transmission system problems other than catastrophes (do not include switchyard problems in this category; see codes 3600 to 3629) | External | Miscellaneous (External) | D1 | Forced - Immediate | 2013 | Coal | CC | 100 | Fossil-Steam | NPCC | Off-Peak | 356.4167 | 13 | 1 | 1 | 9300-Transmission system problems other than catastrophes (do not include switchyard problems in this category; see codes 3600 to 3629) | D1-Forced - Immediate | 100-Fossil-Steam
9300 | Transmission system problems other than catastrophes (do not include switchyard problems in this category; see codes 3600 to 3629) | External | Miscellaneous (External) | D1 | Forced - Immediate | 2013 | Coal | CC | 100 | Fossil-Steam | NPCC | Off-Peak | 390.6 | 14 | 1 | 1 | 9300-Transmission system problems other than catastrophes (do not include switchyard problems in this category; see codes 3600 to 3629) | D1-Forced - Immediate | 100-Fossil-Steam
9300 | Transmission system problems other than catastrophes (do not include switchyard problems in this category; see codes 3600 to 3629) | External | Miscellaneous (External) | D1 | Forced - Immediate | 2013 | Coal | CC | 100 | Fossil-Steam | NPCC | Off-Peak | 418.6667 | 8 | 1 | 1 | 9300-Transmission system problems other than catastrophes (do not include switchyard problems in this category; see codes 3600 to 3629) | D1-Forced - Immediate | 100-Fossil-Steam
9300 | Transmission system problems other than catastrophes (do not include switchyard problems in this category; see codes 3600 to 3629) | External | Miscellaneous (External) | D1 | Forced - Immediate | 2013 | Coal | CC | 100 | Fossil-Steam | NPCC | Off-Peak | 895.85 | 21.85 | 1 | 1 | 9300-Transmission system problems other than catastrophes (do not include switchyard problems in this category; see codes 3600 to 3629) | D1-Forced - Immediate | 100-Fossil-Steam
9300 | Transmission system problems other than catastrophes (do not include switchyard problems in this category; see codes 3600 to 3629) | External | Miscellaneous (External) | D1 | Forced - Immediate | 2013 | Coal | CC | 100 | Fossil-Steam | SERC | Summer | 55.3 | 42 | 1 | 1 | 9300-Transmission system problems other than catastrophes (do not include switchyard problems in this category; see codes 3600 to 3629) | D1-Forced - Immediate | 100-Fossil-Steam
9300 | Transmission system problems other than catastrophes (do not include switchyard problems in this category; see codes 3600 to 3629) | External | Miscellaneous (External) | D1 | Forced - Immediate | 2013 | Coal | CC | 100 | Fossil-Steam | NPCC | Winter | 15.3333 | 8 | 1 | 1 | 9300-Transmission system problems other than catastrophes (do not include switchyard problems in this category; see codes 3600 to 3629) | D1-Forced - Immediate | 100-Fossil-Steam
9300 | Transmission system problems other than catastrophes (do not include switchyard problems in this category; see codes 3600 to 3629) | External | Miscellaneous (External) | D1 | Forced - Immediate | 2013 | Coal | CC | 100 | Fossil-Steam | NPCC | Winter | 39.9 | 19.95 | 1 | 1 | 9300-Transmission system problems other than catastrophes (do not include switchyard problems in this category; see codes 3600 to 3629) | D1-Forced - Immediate | 100-Fossil-Steam
9300 | Transmission system problems other than catastrophes (do not include switchyard problems in this category; see codes 3600 to 3629) | External | Miscellaneous (External) | D1 | Forced - Immediate | 2013 | Coal | CC | 100 | Fossil-Steam | NPCC | Winter | 51.3 | 17.1 | 1 | 1 | 9300-Transmission system problems other than catastrophes (do not include switchyard problems in this category; see codes 3600 to 3629) | D1-Forced - Immediate | 100-Fossil-Steam
9300 | Transmission system problems other than catastrophes (do not include switchyard problems in this category; see codes 3600 to 3629) | External | Miscellaneous (External) | D1 | Forced - Immediate | 2013 | Coal | CC | 100 | Fossil-Steam | MRO | Winter | 96.8 | 2 | 1 | 1 | 9300-Transmission system problems other than catastrophes (do not include switchyard problems in this category; see codes 3600 to 3629) | D1-Forced - Immediate | 100-Fossil-Steam
9300 | Transmission system problems other than catastrophes (do not include switchyard problems in this category; see codes 3600 to 3629) | External | Miscellaneous (External) | D1 | Forced - Immediate | 2013 | Coal | CC | 100 | Fossil-Steam | NPCC | Winter | 98 | 3 | 1 | 1 | 9300-Transmission system problems other than catastrophes (do not include switchyard problems in this category; see codes 3600 to 3629) | D1-Forced - Immediate | 100-Fossil-Steam
9300 | Transmission system problems other than catastrophes (do not include switchyard problems in this category; see codes 3600 to 3629) | External | Miscellaneous (External) | D1 | Forced - Immediate | 2013 | Coal | LI | 100 | Fossil-Steam | MRO | Winter | 1481.3333 | 220 | 1 | 1 | 9300-Transmission system problems other than catastrophes (do not include switchyard problems in this category; see codes 3600 to 3629) | D1-Forced - Immediate | 100-Fossil-Steam
9300 | Transmission system problems other than catastrophes (do not include switchyard problems in this category; see codes 3600 to 3629) | External | Miscellaneous (External) | D1 | Forced - Immediate | 2013 | Oil | OO | 100 | Fossil-Steam | NPCC | Summer | 117.2499 | 105 | 1 | 1 | 9300-Transmission system problems other than catastrophes (do not include switchyard problems in this category; see codes 3600 to 3629) | D1-Forced - Immediate | 100-Fossil-Steam
9300 | Transmission system problems other than catastrophes (do not include switchyard problems in this category; see codes 3600 to 3629) | External | Miscellaneous (External) | D1 | Forced - Immediate | 2013 | Oil | OO | 100 | Fossil-Steam | NPCC | Summer | 871.6666 | 100 | 1 | 1 | 9300-Transmission system problems other than catastrophes (do not include switchyard problems in this category; see codes 3600 to 3629) | D1-Forced - Immediate | 100-Fossil-Steam
9300 | Transmission system problems other than catastrophes (do not include switchyard problems in this category; see codes 3600 to 3629) | External | Miscellaneous (External) | D1 | Forced - Immediate | 2013 | Oil | OO | 100 | Fossil-Steam | NPCC | Summer | 6794.6665 | 280 | 1 | 1 | 9300-Transmission system problems other than catastrophes (do not include switchyard problems in this category; see codes 3600 to 3629) | D1-Forced - Immediate | 100-Fossil-Steam
9300 | Transmission system problems other than catastrophes (do not include switchyard problems in this category; see codes 3600 to 3629) | External | Miscellaneous (External) | D1 | Forced - Immediate | 2013 | Other | WD | 100 | Fossil-Steam | NPCC | Summer | 14.1 | 4.7 | 1 | 1 | 9300-Transmission system problems other than catastrophes (do not include switchyard problems in this category; see codes 3600 to 3629) | D1-Forced - Immediate | 100-Fossil-Steam
9300 | Transmission system problems other than catastrophes (do not include switchyard problems in this category; see codes 3600 to 3629) | External | Miscellaneous (External) | D1 | Forced - Immediate | 2013 | Other | WD | 100 | Fossil-Steam | NPCC | Summer | 37.2 | 3.1 | 1 | 1 | 9300-Transmission system problems other than catastrophes (do not include switchyard problems in this category; see codes 3600 to 3629) | D1-Forced - Immediate | 100-Fossil-Steam
9300 | Transmission system problems other than catastrophes (do not include switchyard problems in this category; see codes 3600 to 3629) | External | Miscellaneous (External) | D1 | Forced - Immediate | 2013 | Other | WD | 100 | Fossil-Steam | NPCC | Summer | 68.2 | 6.82 | 1 | 1 | 9300-Transmission system problems other than catastrophes (do not include switchyard problems in this category; see codes 3600 to 3629) | D1-Forced - Immediate | 100-Fossil-Steam
9300 | Transmission system problems other than catastrophes (do not include switchyard problems in this category; see codes 3600 to 3629) | External | Miscellaneous (External) | D1 | Forced - Immediate | 2013 | Other | WD | 100 | Fossil-Steam | NPCC | Winter | 97.2003 | 20.18 | 1 | 1 | 9300-Transmission system problems other than catastrophes (do not include switchyard problems in this category; see codes 3600 to 3629) | D1-Forced - Immediate | 100-Fossil-Steam
9300 | Transmission system problems other than catastrophes (do not include switchyard problems in this category; see codes 3600 to 3629) | External | Miscellaneous (External) | U1 | Forced - Immediate | 2013 | Coal | CC | 100 | Fossil-Steam | MRO | Off-Peak | 871.9333 | 22 | 1 | 1 | 9300-Transmission system problems other than catastrophes (do not include switchyard problems in this category; see codes 3600 to 3629) | U1-Forced - Immediate | 100-Fossil-Steam
9300 | Transmission system problems other than catastrophes (do not include switchyard problems in this category; see codes 3600 to 3629) | External | Miscellaneous (External) | U1 | Forced - Immediate | 2013 | Coal | CC | 100 | Fossil-Steam | NPCC | Off-Peak | 914.4 | 72 | 1 | 1 | 9300-Transmission system problems other than catastrophes (do not include switchyard problems in this category; see codes 3600 to 3629) | U1-Forced - Immediate | 100-Fossil-Steam
9300 | Transmission system problems other than catastrophes (do not include switchyard problems in this category; see codes 3600 to 3629) | External | Miscellaneous (External) | U1 | Forced - Immediate | 2013 | Coal | CC | 100 | Fossil-Steam | NPCC | Off-Peak | 2332.4874 | 173.85 | 1 | 1 | 9300-Transmission system problems other than catastrophes (do not include switchyard problems in this category; see codes 3600 to 3629) | U1-Forced - Immediate | 100-Fossil-Steam
9300 | Transmission system problems other than catastrophes (do not include switchyard problems in this category; see codes 3600 to 3629) | External | Miscellaneous (External) | U1 | Forced - Immediate | 2013 | Coal | CC | 100 | Fossil-Steam | SERC | Off-Peak | 4317.9999 | 255 | 1 | 1 | 9300-Transmission system problems other than catastrophes (do not include switchyard problems in this category; see codes 3600 to 3629) | U1-Forced - Immediate | 100-Fossil-Steam
9300 | Transmission system problems other than catastrophes (do not include switchyard problems in this category; see codes 3600 to 3629) | External | Miscellaneous (External) | U1 | Forced - Immediate | 2013 | Coal | CC | 100 | Fossil-Steam | SERC | Summer | 2835.6 | 417 | 1 | 1 | 9300-Transmission system problems other than catastrophes (do not include switchyard problems in this category; see codes 3600 to 3629) | U1-Forced - Immediate | 100-Fossil-Steam
9300 | Transmission system problems other than catastrophes (do not include switchyard problems in this category; see codes 3600 to 3629) | External | Miscellaneous (External) | U1 | Forced - Immediate | 2013 | Gas | GG | 100 | Fossil-Steam | SERC | Summer | 7.86 | 31.44 | 1 | 1 | 9300-Transmission system problems other than catastrophes (do not include switchyard problems in this category; see codes 3600 to 3629) | U1-Forced - Immediate | 100-Fossil-Steam
9300 | Transmission system problems other than catastrophes (do not include switchyard problems in this category; see codes 3600 to 3629) | External | Miscellaneous (External) | U1 | Forced - Immediate | 2013 | Gas | GG | 100 | Fossil-Steam | WECC | Summer | 2794.5 | 138 | 1 | 1 | 9300-Transmission system problems other than catastrophes (do not include switchyard problems in this category; see codes 3600 to 3629) | U1-Forced - Immediate | 100-Fossil-Steam
9300 | Transmission system problems other than catastrophes (do not include switchyard problems in this category; see codes 3600 to 3629) | External | Miscellaneous (External) | U1 | Forced - Immediate | 2013 | Gas | GG | 100 | Fossil-Steam | NPCC | Winter | 70870 | 190 | 1 | 1 | 9300-Transmission system problems other than catastrophes (do not include switchyard problems in this category; see codes 3600 to 3629) | U1-Forced - Immediate | 100-Fossil-Steam
9300 | Transmission system problems other than catastrophes (do not include switchyard problems in this category; see codes 3600 to 3629) | External | Miscellaneous (External) | U1 | Forced - Immediate | 2013 | Oil | OO | 100 | Fossil-Steam | NPCC | Summer | 1053 | 81 | 1 | 1 | 9300-Transmission system problems other than catastrophes (do not include switchyard problems in this category; see codes 3600 to 3629) | U1-Forced - Immediate | 100-Fossil-Steam
9300 | Transmission system problems other than catastrophes (do not include switchyard problems in this category; see codes 3600 to 3629) | External | Miscellaneous (External) | U1 | Forced - Immediate | 2013 | Oil | OO | 100 | Fossil-Steam | NPCC | Summer | 93762.35 | 375.5 | 1 | 1 | 9300-Transmission system problems other than catastrophes (do not include switchyard problems in this category; see codes 3600 to 3629) | U1-Forced - Immediate | 100-Fossil-Steam
9300 | Transmission system problems other than catastrophes (do not include switchyard problems in this category; see codes 3600 to 3629) | External | Miscellaneous (External) | D1 | Forced - Immediate | 2013 | Nuclear | NU | 200 | Nuclear | RFC | Off-Peak | 3377.6166 | 119 | 1 | 1 | 9300-Transmission system problems other than catastrophes (do not include switchyard problems in this category; see codes 3600 to 3629) | D1-Forced - Immediate | 200-Nuclear
9300 | Transmission system problems other than catastrophes (do not include switchyard problems in this category; see codes 3600 to 3629) | External | Miscellaneous (External) | U1 | Forced - Immediate | 2013 | Nuclear | NU | 200 | Nuclear | NPCC | Off-Peak | 14960 | 680 | 1 | 1 | 9300-Transmission system problems other than catastrophes (do not include switchyard problems in this category; see codes 3600 to 3629) | U1-Forced - Immediate | 200-Nuclear
9300 | Transmission system problems other than catastrophes (do not include switchyard problems in this category; see codes 3600 to 3629) | External | Miscellaneous (External) | D1 | Forced - Immediate | 2013 | Nuclear | NU | 200 | Nuclear | RFC | Summer | 2949.2599 | 185.1 | 1 | 1 | 9300-Transmission system problems other than catastrophes (do not include switchyard problems in this category; see codes 3600 to 3629) | D1-Forced - Immediate | 200-Nuclear
9300 | Transmission system problems other than catastrophes (do not include switchyard problems in this category; see codes 3600 to 3629) | External | Miscellaneous (External) | U1 | Forced - Immediate | 2013 | Gas | GG | 300 | Gas Turbine/Jet Engine (Simple Cycle Operation) | NPCC | Off-Peak | 43.7 | 38 | 1 | 1 | 9300-Transmission system problems other than catastrophes (do not include switchyard problems in this category; see codes 3600 to 3629) | U1-Forced - Immediate | 300-Gas Turbine/Jet Engine (Simple Cycle Operation)
9300 | Transmission system problems other than catastrophes (do not include switchyard problems in this category; see codes 3600 to 3629) | External | Miscellaneous (External) | U1 | Forced - Immediate | 2013 | Gas | GG | 300 | Gas Turbine/Jet Engine (Simple Cycle Operation) | SERC | Off-Peak | 68.6249 | 164.7 | 2 | 2 | 9300-Transmission system problems other than catastrophes (do not include switchyard problems in this category; see codes 3600 to 3629) | U1-Forced - Immediate | 300-Gas Turbine/Jet Engine (Simple Cycle Operation)
9300 | Transmission system problems other than catastrophes (do not include switchyard problems in this category; see codes 3600 to 3629) | External | Miscellaneous (External) | U1 | Forced - Immediate | 2013 | Gas | GG | 300 | Gas Turbine/Jet Engine (Simple Cycle Operation) | NPCC | Off-Peak | 112.1 | 38 | 1 | 1 | 9300-Transmission system problems other than catastrophes (do not include switchyard problems in this category; see codes 3600 to 3629) | U1-Forced - Immediate | 300-Gas Turbine/Jet Engine (Simple Cycle Operation)
9300 | Transmission system problems other than catastrophes (do not include switchyard problems in this category; see codes 3600 to 3629) | External | Miscellaneous (External) | U1 | Forced - Immediate | 2013 | Gas | GG | 300 | Gas Turbine/Jet Engine (Simple Cycle Operation) | NPCC | Off-Peak | 122.5 | 35 | 4 | 4 | 9300-Transmission system problems other than catastrophes (do not include switchyard problems in this category; see codes 3600 to 3629) | U1-Forced - Immediate | 300-Gas Turbine/Jet Engine (Simple Cycle Operation)
9300 | Transmission system problems other than catastrophes (do not include switchyard problems in this category; see codes 3600 to 3629) | External | Miscellaneous (External) | U1 | Forced - Immediate | 2013 | Gas | GG | 300 | Gas Turbine/Jet Engine (Simple Cycle Operation) | WECC | Off-Peak | 444.15 | 47 | 4 | 4 | 9300-Transmission system problems other than catastrophes (do not include switchyard problems in this category; see codes 3600 to 3629) | U1-Forced - Immediate | 300-Gas Turbine/Jet Engine (Simple Cycle Operation)
9300 | Transmission system problems other than catastrophes (do not include switchyard problems in this category; see codes 3600 to 3629) | External | Miscellaneous (External) | U1 | Forced - Immediate | 2013 | Gas | GG | 300 | Gas Turbine/Jet Engine (Simple Cycle Operation) | NPCC | Summer | 65.2333 | 38 | 1 | 1 | 9300-Transmission system problems other than catastrophes (do not include switchyard problems in this category; see codes 3600 to 3629) | U1-Forced - Immediate | 300-Gas Turbine/Jet Engine (Simple Cycle Operation)
9300 | Transmission system problems other than catastrophes (do not include switchyard problems in this category; see codes 3600 to 3629) | External | Miscellaneous (External) | U1 | Forced - Immediate | 2013 | Gas | GG | 300 | Gas Turbine/Jet Engine (Simple Cycle Operation) | NPCC | Summer | 79.2 | 33 | 4 | 4 | 9300-Transmission system problems other than catastrophes (do not include switchyard problems in this category; see codes 3600 to 3629) | U1-Forced - Immediate | 300-Gas Turbine/Jet Engine (Simple Cycle Operation)
9300 | Transmission system problems other than catastrophes (do not include switchyard problems in this category; see codes 3600 to 3629) | External | Miscellaneous (External) | U1 | Forced - Immediate | 2013 | Gas | GG | 300 | Gas Turbine/Jet Engine (Simple Cycle Operation) | NPCC | Summer | 158.7757 | 39.86 | 1 | 1 | 9300-Transmission system problems other than catastrophes (do not include switchyard problems in this category; see codes 3600 to 3629) | U1-Forced - Immediate | 300-Gas Turbine/Jet Engine (Simple Cycle Operation)
9300 | Transmission system problems other than catastrophes (do not include switchyard problems in this category; see codes 3600 to 3629) | External | Miscellaneous (External) | U1 | Forced - Immediate | 2013 | Gas | GG | 300 | Gas Turbine/Jet Engine (Simple Cycle Operation) | NPCC | Summer | 197.6293 | 40.06 | 1 | 1 | 9300-Transmission system problems other than catastrophes (do not include switchyard problems in this category; see codes 3600 to 3629) | U1-Forced - Immediate | 300-Gas Turbine/Jet Engine (Simple Cycle Operation)
9300 | Transmission system problems other than catastrophes (do not include switchyard problems in this category; see codes 3600 to 3629) | External | Miscellaneous (External) | U1 | Forced - Immediate | 2013 | Gas | GG | 300 | Gas Turbine/Jet Engine (Simple Cycle Operation) | NPCC | Summer | 566.6666 | 40 | 1 | 1 | 9300-Transmission system problems other than catastrophes (do not include switchyard problems in this category; see codes 3600 to 3629) | U1-Forced - Immediate | 300-Gas Turbine/Jet Engine (Simple Cycle Operation)
9300 | Transmission system problems other than catastrophes (do not include switchyard problems in this category; see codes 3600 to 3629) | External | Miscellaneous (External) | U1 | Forced - Immediate | 2013 | Gas | GG | 300 | Gas Turbine/Jet Engine (Simple Cycle Operation) | WECC | Summer | 1395.5333 | 44 | 1 | 1 | 9300-Transmission system problems other than catastrophes (do not include switchyard problems in this category; see codes 3600 to 3629) | U1-Forced - Immediate | 300-Gas Turbine/Jet Engine (Simple Cycle Operation)
9300 | Transmission system problems other than catastrophes (do not include switchyard problems in this category; see codes 3600 to 3629) | External | Miscellaneous (External) | U1 | Forced - Immediate | 2013 | Gas | GG | 300 | Gas Turbine/Jet Engine (Simple Cycle Operation) | NPCC | Winter | 111.3333 | 40 | 2 | 2 | 9300-Transmission system problems other than catastrophes (do not include switchyard problems in this category; see codes 3600 to 3629) | U1-Forced - Immediate | 300-Gas Turbine/Jet Engine (Simple Cycle Operation)
9300 | Transmission system problems other than catastrophes (do not include switchyard problems in this category; see codes 3600 to 3629) | External | Miscellaneous (External) | U1 | Forced - Immediate | 2013 | Gas | GG | 300 | Gas Turbine/Jet Engine (Simple Cycle Operation) | SERC | Winter | 594.75 | 183 | 2 | 2 | 9300-Transmission system problems other than catastrophes (do not include switchyard problems in this category; see codes 3600 to 3629) | U1-Forced - Immediate | 300-Gas Turbine/Jet Engine (Simple Cycle Operation)
9300 | Transmission system problems other than catastrophes (do not include switchyard problems in this category; see codes 3600 to 3629) | External | Miscellaneous (External) | U1 | Forced - Immediate | 2013 | Gas | GG | 300 | Gas Turbine/Jet Engine (Simple Cycle Operation) | NPCC | Winter | 32014.935 | 98.1 | 1 | 1 | 9300-Transmission system problems other than catastrophes (do not include switchyard problems in this category; see codes 3600 to 3629) | U1-Forced - Immediate | 300-Gas Turbine/Jet Engine (Simple Cycle Operation)
9300 | Transmission system problems other than catastrophes (do not include switchyard problems in this category; see codes 3600 to 3629) | External | Miscellaneous (External) | U1 | Forced - Immediate | 2013 | Oil | DI | 300 | Gas Turbine/Jet Engine (Simple Cycle Operation) | NPCC | Off-Peak | 59.76 | 16.6 | 3 | 3 | 9300-Transmission system problems other than catastrophes (do not include switchyard problems in this category; see codes 3600 to 3629) | U1-Forced - Immediate | 300-Gas Turbine/Jet Engine (Simple Cycle Operation)
9300 | Transmission system problems other than catastrophes (do not include switchyard problems in this category; see codes 3600 to 3629) | External | Miscellaneous (External) | U1 | Forced - Immediate | 2013 | Oil | DI | 300 | Gas Turbine/Jet Engine (Simple Cycle Operation) | NPCC | Off-Peak | 60.12 | 16.7 | 1 | 1 | 9300-Transmission system problems other than catastrophes (do not include switchyard problems in this category; see codes 3600 to 3629) | U1-Forced - Immediate | 300-Gas Turbine/Jet Engine (Simple Cycle Operation)
9300 | Transmission system problems other than catastrophes (do not include switchyard problems in this category; see codes 3600 to 3629) | External | Miscellaneous (External) | U1 | Forced - Immediate | 2013 | Oil | DI | 300 | Gas Turbine/Jet Engine (Simple Cycle Operation) | NPCC | Off-Peak | 234.3333 | 19 | 1 | 1 | 9300-Transmission system problems other than catastrophes (do not include switchyard problems in this category; see codes 3600 to 3629) | U1-Forced - Immediate | 300-Gas Turbine/Jet Engine (Simple Cycle Operation)
9300 | Transmission system problems other than catastrophes (do not include switchyard problems in this category; see codes 3600 to 3629) | External | Miscellaneous (External) | U1 | Forced - Immediate | 2013 | Oil | DI | 300 | Gas Turbine/Jet Engine (Simple Cycle Operation) | NPCC | Off-Peak | 316.725 | 20.5 | 2 | 2 | 9300-Transmission system problems other than catastrophes (do not include switchyard problems in this category; see codes 3600 to 3629) | U1-Forced - Immediate | 300-Gas Turbine/Jet Engine (Simple Cycle Operation)
9300 | Transmission system problems other than catastrophes (do not include switchyard problems in this category; see codes 3600 to 3629) | External | Miscellaneous (External) | U1 | Forced - Immediate | 2013 | Oil | DI | 300 | Gas Turbine/Jet Engine (Simple Cycle Operation) | NPCC | Off-Peak | 364.62 | 23.6 | 1 | 1 | 9300-Transmission system problems other than catastrophes (do not include switchyard problems in this category; see codes 3600 to 3629) | U1-Forced - Immediate | 300-Gas Turbine/Jet Engine (Simple Cycle Operation)
9300 | Transmission system problems other than catastrophes (do not include switchyard problems in this category; see codes 3600 to 3629) | External | Miscellaneous (External) | U1 | Forced - Immediate | 2013 | Oil | DI | 300 | Gas Turbine/Jet Engine (Simple Cycle Operation) | NPCC | Off-Peak | 382.47 | 18.3 | 1 | 1 | 9300-Transmission system problems other than catastrophes (do not include switchyard problems in this category; see codes 3600 to 3629) | U1-Forced - Immediate | 300-Gas Turbine/Jet Engine (Simple Cycle Operation)
9300 | Transmission system problems other than catastrophes (do not include switchyard problems in this category; see codes 3600 to 3629) | External | Miscellaneous (External) | U1 | Forced - Immediate | 2013 | Oil | DI | 300 | Gas Turbine/Jet Engine (Simple Cycle Operation) | NPCC | Off-Peak | 458.85 | 16.1 | 1 | 1 | 9300-Transmission system problems other than catastrophes (do not include switchyard problems in this category; see codes 3600 to 3629) | U1-Forced - Immediate | 300-Gas Turbine/Jet Engine (Simple Cycle Operation)
9300 | Transmission system problems other than catastrophes (do not include switchyard problems in this category; see codes 3600 to 3629) | External | Miscellaneous (External) | U1 | Forced - Immediate | 2013 | Oil | DI | 300 | Gas Turbine/Jet Engine (Simple Cycle Operation) | NPCC | Off-Peak | 475.95 | 16.7 | 1 | 1 | 9300-Transmission system problems other than catastrophes (do not include switchyard problems in this category; see codes 3600 to 3629) | U1-Forced - Immediate | 300-Gas Turbine/Jet Engine (Simple Cycle Operation)
9300 | Transmission system problems other than catastrophes (do not include switchyard problems in this category; see codes 3600 to 3629) | External | Miscellaneous (External) | U1 | Forced - Immediate | 2013 | Oil | DI | 300 | Gas Turbine/Jet Engine (Simple Cycle Operation) | RFC | Off-Peak | 687.0833 | 17 | 1 | 1 | 9300-Transmission system problems other than catastrophes (do not include switchyard problems in this category; see codes 3600 to 3629) | U1-Forced - Immediate | 300-Gas Turbine/Jet Engine (Simple Cycle Operation)
9300 | Transmission system problems other than catastrophes (do not include switchyard problems in this category; see codes 3600 to 3629) | External | Miscellaneous (External) | U1 | Forced - Immediate | 2013 | Oil | DI | 300 | Gas Turbine/Jet Engine (Simple Cycle Operation) | NPCC | Off-Peak | 15238.9267 | 21.8 | 1 | 1 | 9300-Transmission system problems other than catastrophes (do not include switchyard problems in this category; see codes 3600 to 3629) | U1-Forced - Immediate | 300-Gas Turbine/Jet Engine (Simple Cycle Operation)
9300 | Transmission system problems other than catastrophes (do not include switchyard problems in this category; see codes 3600 to 3629) | External | Miscellaneous (External) | U1 | Forced - Immediate | 2013 | Oil | DI | 300 | Gas Turbine/Jet Engine (Simple Cycle Operation) | NPCC | Off-Peak | 16077.7667 | 23 | 1 | 1 | 9300-Transmission system problems other than catastrophes (do not include switchyard problems in this category; see codes 3600 to 3629) | U1-Forced - Immediate | 300-Gas Turbine/Jet Engine (Simple Cycle Operation)
9300 | Transmission system problems other than catastrophes (do not include switchyard problems in this category; see codes 3600 to 3629) | External | Miscellaneous (External) | U1 | Forced - Immediate | 2013 | Oil | DI | 300 | Gas Turbine/Jet Engine (Simple Cycle Operation) | NPCC | Summer | 2.2267 | 16.7 | 1 | 1 | 9300-Transmission system problems other than catastrophes (do not include switchyard problems in this category; see codes 3600 to 3629) | U1-Forced - Immediate | 300-Gas Turbine/Jet Engine (Simple Cycle Operation)
9300 | Transmission system problems other than catastrophes (do not include switchyard problems in this category; see codes 3600 to 3629) | External | Miscellaneous (External) | U1 | Forced - Immediate | 2013 | Oil | DI | 300 | Gas Turbine/Jet Engine (Simple Cycle Operation) | NPCC | Summer | 2.2933 | 17.2 | 1 | 1 | 9300-Transmission system problems other than catastrophes (do not include switchyard problems in this category; see codes 3600 to 3629) | U1-Forced - Immediate | 300-Gas Turbine/Jet Engine (Simple Cycle Operation)
9300 | Transmission system problems other than catastrophes (do not include switchyard problems in this category; see codes 3600 to 3629) | External | Miscellaneous (External) | U1 | Forced - Immediate | 2013 | Oil | DI | 300 | Gas Turbine/Jet Engine (Simple Cycle Operation) | NPCC | Summer | 2.4533 | 18.4 | 1 | 1 | 9300-Transmission system problems other than catastrophes (do not include switchyard problems in this category; see codes 3600 to 3629) | U1-Forced - Immediate | 300-Gas Turbine/Jet Engine (Simple Cycle Operation)
9300 | Transmission system problems other than catastrophes (do not include switchyard problems in this category; see codes 3600 to 3629) | External | Miscellaneous (External) | U1 | Forced - Immediate | 2013 | Oil | DI | 300 | Gas Turbine/Jet Engine (Simple Cycle Operation) | NPCC | Summer | 25.73 | 18.6 | 1 | 1 | 9300-Transmission system problems other than catastrophes (do not include switchyard problems in this category; see codes 3600 to 3629) | U1-Forced - Immediate | 300-Gas Turbine/Jet Engine (Simple Cycle Operation)
9300 | Transmission system problems other than catastrophes (do not include switchyard problems in this category; see codes 3600 to 3629) | External | Miscellaneous (External) | U1 | Forced - Immediate | 2013 | Oil | DI | 300 | Gas Turbine/Jet Engine (Simple Cycle Operation) | NPCC | Summer | 27.7083 | 17.5 | 1 | 1 | 9300-Transmission system problems other than catastrophes (do not include switchyard problems in this category; see codes 3600 to 3629) | U1-Forced - Immediate | 300-Gas Turbine/Jet Engine (Simple Cycle Operation)
9300 | Transmission system problems other than catastrophes (do not include switchyard problems in this category; see codes 3600 to 3629) | External | Miscellaneous (External) | U1 | Forced - Immediate | 2013 | Oil | DI | 300 | Gas Turbine/Jet Engine (Simple Cycle Operation) | NPCC | Summer | 29.7667 | 18.8 | 1 | 1 | 9300-Transmission system problems other than catastrophes (do not include switchyard problems in this category; see codes 3600 to 3629) | U1-Forced - Immediate | 300-Gas Turbine/Jet Engine (Simple Cycle Operation)
9300 | Transmission system problems other than catastrophes (do not include switchyard problems in this category; see codes 3600 to 3629) | External | Miscellaneous (External) | U1 | Forced - Immediate | 2013 | Oil | DI | 300 | Gas Turbine/Jet Engine (Simple Cycle Operation) | NPCC | Summer | 60.3983 | 16.7 | 1 | 1 | 9300-Transmission system problems other than catastrophes (do not include switchyard problems in this category; see codes 3600 to 3629) | U1-Forced - Immediate | 300-Gas Turbine/Jet Engine (Simple Cycle Operation)
9300 | Transmission system problems other than catastrophes (do not include switchyard problems in this category; see codes 3600 to 3629) | External | Miscellaneous (External) | U1 | Forced - Immediate | 2013 | Oil | DI | 300 | Gas Turbine/Jet Engine (Simple Cycle Operation) | NPCC | Summer | 135.9867 | 18.8 | 1 | 1 | 9300-Transmission system problems other than catastrophes (do not include switchyard problems in this category; see codes 3600 to 3629) | U1-Forced - Immediate | 300-Gas Turbine/Jet Engine (Simple Cycle Operation)
9300 | Transmission system problems other than catastrophes (do not include switchyard problems in this category; see codes 3600 to 3629) | External | Miscellaneous (External) | U1 | Forced - Immediate | 2013 | Oil | DI | 300 | Gas Turbine/Jet Engine (Simple Cycle Operation) | NPCC | Summer | 202.46 | 15.9 | 1 | 1 | 9300-Transmission system problems other than catastrophes (do not include switchyard problems in this category; see codes 3600 to 3629) | U1-Forced - Immediate | 300-Gas Turbine/Jet Engine (Simple Cycle Operation)
9300 | Transmission system problems other than catastrophes (do not include switchyard problems in this category; see codes 3600 to 3629) | External | Miscellaneous (External) | U1 | Forced - Immediate | 2013 | Oil | DI | 300 | Gas Turbine/Jet Engine (Simple Cycle Operation) | NPCC | Summer | 205.0067 | 16.1 | 1 | 1 | 9300-Transmission system problems other than catastrophes (do not include switchyard problems in this category; see codes 3600 to 3629) | U1-Forced - Immediate | 300-Gas Turbine/Jet Engine (Simple Cycle Operation)
9300 | Transmission system problems other than catastrophes (do not include switchyard problems in this category; see codes 3600 to 3629) | External | Miscellaneous (External) | U1 | Forced - Immediate | 2013 | Oil | DI | 300 | Gas Turbine/Jet Engine (Simple Cycle Operation) | NPCC | Summer | 397.8967 | 15.8 | 1 | 1 | 9300-Transmission system problems other than catastrophes (do not include switchyard problems in this category; see codes 3600 to 3629) | U1-Forced - Immediate | 300-Gas Turbine/Jet Engine (Simple Cycle Operation)
9300 | Transmission system problems other than catastrophes (do not include switchyard problems in this category; see codes 3600 to 3629) | External | Miscellaneous (External) | U1 | Forced - Immediate | 2013 | Oil | DI | 300 | Gas Turbine/Jet Engine (Simple Cycle Operation) | NPCC | Summer | 548.0383 | 16.7 | 1 | 1 | 9300-Transmission system problems other than catastrophes (do not include switchyard problems in this category; see codes 3600 to 3629) | U1-Forced - Immediate | 300-Gas Turbine/Jet Engine (Simple Cycle Operation)
9300 | Transmission system problems other than catastrophes (do not include switchyard problems in this category; see codes 3600 to 3629) | External | Miscellaneous (External) | U1 | Forced - Immediate | 2013 | Oil | DI | 300 | Gas Turbine/Jet Engine (Simple Cycle Operation) | NPCC | Summer | 583.19 | 17.4 | 1 | 1 | 9300-Transmission system problems other than catastrophes (do not include switchyard problems in this category; see codes 3600 to 3629) | U1-Forced - Immediate | 300-Gas Turbine/Jet Engine (Simple Cycle Operation)
9300 | Transmission system problems other than catastrophes (do not include switchyard problems in this category; see codes 3600 to 3629) | External | Miscellaneous (External) | U1 | Forced - Immediate | 2013 | Oil | DI | 300 | Gas Turbine/Jet Engine (Simple Cycle Operation) | NPCC | Summer | 596.5967 | 17.8 | 1 | 1 | 9300-Transmission system problems other than catastrophes (do not include switchyard problems in this category; see codes 3600 to 3629) | U1-Forced - Immediate | 300-Gas Turbine/Jet Engine (Simple Cycle Operation)
9300 | Transmission system problems other than catastrophes (do not include switchyard problems in this category; see codes 3600 to 3629) | External | Miscellaneous (External) | U1 | Forced - Immediate | 2013 | Oil | DI | 300 | Gas Turbine/Jet Engine (Simple Cycle Operation) | NPCC | Summer | 1264.3 | 47 | 1 | 1 | 9300-Transmission system problems other than catastrophes (do not include switchyard problems in this category; see codes 3600 to 3629) | U1-Forced - Immediate | 300-Gas Turbine/Jet Engine (Simple Cycle Operation)
9300 | Transmission system problems other than catastrophes (do not include switchyard problems in this category; see codes 3600 to 3629) | External | Miscellaneous (External) | U1 | Forced - Immediate | 2013 | Oil | DI | 300 | Gas Turbine/Jet Engine (Simple Cycle Operation) | NPCC | Summer | 1840.25 | 15 | 1 | 1 | 9300-Transmission system problems other than catastrophes (do not include switchyard problems in this category; see codes 3600 to 3629) | U1-Forced - Immediate | 300-Gas Turbine/Jet Engine (Simple Cycle Operation)
9300 | Transmission system problems other than catastrophes (do not include switchyard problems in this category; see codes 3600 to 3629) | External | Miscellaneous (External) | U1 | Forced - Immediate | 2013 | Oil | DI | 300 | Gas Turbine/Jet Engine (Simple Cycle Operation) | NPCC | Summer | 1987.47 | 16.2 | 1 | 1 | 9300-Transmission system problems other than catastrophes (do not include switchyard problems in this category; see codes 3600 to 3629) | U1-Forced - Immediate | 300-Gas Turbine/Jet Engine (Simple Cycle Operation)
9300 | Transmission system problems other than catastrophes (do not include switchyard problems in this category; see codes 3600 to 3629) | External | Miscellaneous (External) | U1 | Forced - Immediate | 2013 | Oil | DI | 300 | Gas Turbine/Jet Engine (Simple Cycle Operation) | NPCC | Summer | 2232.8367 | 18.2 | 1 | 1 | 9300-Transmission system problems other than catastrophes (do not include switchyard problems in this category; see codes 3600 to 3629) | U1-Forced - Immediate | 300-Gas Turbine/Jet Engine (Simple Cycle Operation)
9300 | Transmission system problems other than catastrophes (do not include switchyard problems in this category; see codes 3600 to 3629) | External | Miscellaneous (External) | U1 | Forced - Immediate | 2013 | Oil | DI | 300 | Gas Turbine/Jet Engine (Simple Cycle Operation) | NPCC | Summer | 19941.5553 | 45.32 | 1 | 1 | 9300-Transmission system problems other than catastrophes (do not include switchyard problems in this category; see codes 3600 to 3629) | U1-Forced - Immediate | 300-Gas Turbine/Jet Engine (Simple Cycle Operation)
9300 | Transmission system problems other than catastrophes (do not include switchyard problems in this category; see codes 3600 to 3629) | External | Miscellaneous (External) | U1 | Forced - Immediate | 2013 | Oil | DI | 300 | Gas Turbine/Jet Engine (Simple Cycle Operation) | NPCC | Winter | 20.2583 | 22.1 | 1 | 1 | 9300-Transmission system problems other than catastrophes (do not include switchyard problems in this category; see codes 3600 to 3629) | U1-Forced - Immediate | 300-Gas Turbine/Jet Engine (Simple Cycle Operation)
9300 | Transmission system problems other than catastrophes (do not include switchyard problems in this category; see codes 3600 to 3629) | External | Miscellaneous (External) | U1 | Forced - Immediate | 2013 | Oil | DI | 300 | Gas Turbine/Jet Engine (Simple Cycle Operation) | NPCC | Winter | 117.67 | 24.6 | 1 | 1 | 9300-Transmission system problems other than catastrophes (do not include switchyard problems in this category; see codes 3600 to 3629) | U1-Forced - Immediate | 300-Gas Turbine/Jet Engine (Simple Cycle Operation)
9300 | Transmission system problems other than catastrophes (do not include switchyard problems in this category; see codes 3600 to 3629) | External | Miscellaneous (External) | U1 | Forced - Immediate | 2013 | Oil | DI | 300 | Gas Turbine/Jet Engine (Simple Cycle Operation) | NPCC | Winter | 736.3333 | 47 | 1 | 1 | 9300-Transmission system problems other than catastrophes (do not include switchyard problems in this category; see codes 3600 to 3629) | U1-Forced - Immediate | 300-Gas Turbine/Jet Engine (Simple Cycle Operation)
9300 | Transmission system problems other than catastrophes (do not include switchyard problems in this category; see codes 3600 to 3629) | External | Miscellaneous (External) | U1 | Forced - Immediate | 2013 | Oil | KE | 300 | Gas Turbine/Jet Engine (Simple Cycle Operation) | NPCC | Summer | 32.3333 | 20 | 1 | 1 | 9300-Transmission system problems other than catastrophes (do not include switchyard problems in this category; see codes 3600 to 3629) | U1-Forced - Immediate | 300-Gas Turbine/Jet Engine (Simple Cycle Operation)
9300 | Transmission system problems other than catastrophes (do not include switchyard problems in this category; see codes 3600 to 3629) | External | Miscellaneous (External) | SF | Startup Failure | 2013 | Gas | GG | 300 | Gas Turbine/Jet Engine (Simple Cycle Operation) | NPCC | Summer | 17.7016 | 55.9 | 1 | 1 | 9300-Transmission system problems other than catastrophes (do not include switchyard problems in this category; see codes 3600 to 3629) | SF-Startup Failure | 300-Gas Turbine/Jet Engine (Simple Cycle Operation)
9300 | Transmission system problems other than catastrophes (do not include switchyard problems in this category; see codes 3600 to 3629) | External | Miscellaneous (External) | SF | Startup Failure | 2013 | Gas | GG | 300 | Gas Turbine/Jet Engine (Simple Cycle Operation) | MRO | Winter | 14.25 | 45 | 1 | 1 | 9300-Transmission system problems other than catastrophes (do not include switchyard problems in this category; see codes 3600 to 3629) | SF-Startup Failure | 300-Gas Turbine/Jet Engine (Simple Cycle Operation)
9300 | Transmission system problems other than catastrophes (do not include switchyard problems in this category; see codes 3600 to 3629) | External | Miscellaneous (External) | U1 | Forced - Immediate | 2013 | Gas | GG | 300 | Gas Turbine/Jet Engine (Simple Cycle Operation) | NPCC | Off-Peak | 14.5667 | 38 | 1 | 1 | 9300-Transmission system problems other than catastrophes (do not include switchyard problems in this category; see codes 3600 to 3629) | U1-Forced - Immediate | 300-Gas Turbine/Jet Engine (Simple Cycle Operation)
9300 | Transmission system problems other than catastrophes (do not include switchyard problems in this category; see codes 3600 to 3629) | External | Miscellaneous (External) | U1 | Forced - Immediate | 2013 | Gas | GG | 300 | Gas Turbine/Jet Engine (Simple Cycle Operation) | WECC | Off-Peak | 80.1 | 54 | 1 | 1 | 9300-Transmission system problems other than catastrophes (do not include switchyard problems in this category; see codes 3600 to 3629) | U1-Forced - Immediate | 300-Gas Turbine/Jet Engine (Simple Cycle Operation)
9300 | Transmission system problems other than catastrophes (do not include switchyard problems in this category; see codes 3600 to 3629) | External | Miscellaneous (External) | U1 | Forced - Immediate | 2013 | Gas | GG | 300 | Gas Turbine/Jet Engine (Simple Cycle Operation) | NPCC | Off-Peak | 86.6666 | 40 | 2 | 2 | 9300-Transmission system problems other than catastrophes (do not include switchyard problems in this category; see codes 3600 to 3629) | U1-Forced - Immediate | 300-Gas Turbine/Jet Engine (Simple Cycle Operation)
9300 | Transmission system problems other than catastrophes (do not include switchyard problems in this category; see codes 3600 to 3629) | External | Miscellaneous (External) | U1 | Forced - Immediate | 2013 | Gas | GG | 300 | Gas Turbine/Jet Engine (Simple Cycle Operation) | NPCC | Off-Peak | 189.3333 | 40 | 1 | 1 | 9300-Transmission system problems other than catastrophes (do not include switchyard problems in this category; see codes 3600 to 3629) | U1-Forced - Immediate | 300-Gas Turbine/Jet Engine (Simple Cycle Operation)
9300 | Transmission system problems other than catastrophes (do not include switchyard problems in this category; see codes 3600 to 3629) | External | Miscellaneous (External) | U1 | Forced - Immediate | 2013 | Gas | GG | 300 | Gas Turbine/Jet Engine (Simple Cycle Operation) | NPCC | Off-Peak | 340.7333 | 38 | 1 | 1 | 9300-Transmission system problems other than catastrophes (do not include switchyard problems in this category; see codes 3600 to 3629) | U1-Forced - Immediate | 300-Gas Turbine/Jet Engine (Simple Cycle Operation)
9300 | Transmission system problems other than catastrophes (do not include switchyard problems in this category; see codes 3600 to 3629) | External | Miscellaneous (External) | U1 | Forced - Immediate | 2013 | Gas | GG | 300 | Gas Turbine/Jet Engine (Simple Cycle Operation) | WECC | Off-Peak | 4248.0167 | 47 | 4 | 4 | 9300-Transmission system problems other than catastrophes (do not include switchyard problems in this category; see codes 3600 to 3629) | U1-Forced - Immediate | 300-Gas Turbine/Jet Engine (Simple Cycle Operation)
9300 | Transmission system problems other than catastrophes (do not include switchyard problems in this category; see codes 3600 to 3629) | External | Miscellaneous (External) | U1 | Forced - Immediate | 2013 | Gas | GG | 300 | Gas Turbine/Jet Engine (Simple Cycle Operation) | SERC | Off-Peak | 7731.1333 | 178 | 3 | 3 | 9300-Transmission system problems other than catastrophes (do not include switchyard problems in this category; see codes 3600 to 3629) | U1-Forced - Immediate | 300-Gas Turbine/Jet Engine (Simple Cycle Operation)
9300 | Transmission system problems other than catastrophes (do not include switchyard problems in this category; see codes 3600 to 3629) | External | Miscellaneous (External) | U1 | Forced - Immediate | 2013 | Gas | GG | 300 | Gas Turbine/Jet Engine (Simple Cycle Operation) | WECC | Summer | 10 | 50 | 1 | 1 | 9300-Transmission system problems other than catastrophes (do not include switchyard problems in this category; see codes 3600 to 3629) | U1-Forced - Immediate | 300-Gas Turbine/Jet Engine (Simple Cycle Operation)
9300 | Transmission system problems other than catastrophes (do not include switchyard problems in this category; see codes 3600 to 3629) | External | Miscellaneous (External) | U1 | Forced - Immediate | 2013 | Gas | GG | 300 | Gas Turbine/Jet Engine (Simple Cycle Operation) | NPCC | Summer | 27.2333 | 38 | 2 | 2 | 9300-Transmission system problems other than catastrophes (do not include switchyard problems in this category; see codes 3600 to 3629) | U1-Forced - Immediate | 300-Gas Turbine/Jet Engine (Simple Cycle Operation)
9300 | Transmission system problems other than catastrophes (do not include switchyard problems in this category; see codes 3600 to 3629) | External | Miscellaneous (External) | U1 | Forced - Immediate | 2013 | Gas | GG | 300 | Gas Turbine/Jet Engine (Simple Cycle Operation) | WECC | Summer | 122.55 | 43 | 1 | 1 | 9300-Transmission system problems other than catastrophes (do not include switchyard problems in this category; see codes 3600 to 3629) | U1-Forced - Immediate | 300-Gas Turbine/Jet Engine (Simple Cycle Operation)
9300 | Transmission system problems other than catastrophes (do not include switchyard problems in this category; see codes 3600 to 3629) | External | Miscellaneous (External) | U1 | Forced - Immediate | 2013 | Gas | GG | 300 | Gas Turbine/Jet Engine (Simple Cycle Operation) | NPCC | Summer | 492.1 | 38 | 1 | 1 | 9300-Transmission system problems other than catastrophes (do not include switchyard problems in this category; see codes 3600 to 3629) | U1-Forced - Immediate | 300-Gas Turbine/Jet Engine (Simple Cycle Operation)
9300 | Transmission system problems other than catastrophes (do not include switchyard problems in this category; see codes 3600 to 3629) | External | Miscellaneous (External) | U1 | Forced - Immediate | 2013 | Gas | GG | 300 | Gas Turbine/Jet Engine (Simple Cycle Operation) | SERC | Winter | 218.3416 | 49.25 | 1 | 1 | 9300-Transmission system problems other than catastrophes (do not include switchyard problems in this category; see codes 3600 to 3629) | U1-Forced - Immediate | 300-Gas Turbine/Jet Engine (Simple Cycle Operation)
9300 | Transmission system problems other than catastrophes (do not include switchyard problems in this category; see codes 3600 to 3629) | External | Miscellaneous (External) | U1 | Forced - Immediate | 2013 | Oil | DI | 300 | Gas Turbine/Jet Engine (Simple Cycle Operation) | NPCC | Off-Peak | 63.72 | 17.7 | 1 | 1 | 9300-Transmission system problems other than catastrophes (do not include switchyard problems in this category; see codes 3600 to 3629) | U1-Forced - Immediate | 300-Gas Turbine/Jet Engine (Simple Cycle Operation)
9300 | Transmission system problems other than catastrophes (do not include switchyard problems in this category; see codes 3600 to 3629) | External | Miscellaneous (External) | U1 | Forced - Immediate | 2013 | Oil | DI | 300 | Gas Turbine/Jet Engine (Simple Cycle Operation) | NPCC | Off-Peak | 307.455 | 19.9 | 1 | 1 | 9300-Transmission system problems other than catastrophes (do not include switchyard problems in this category; see codes 3600 to 3629) | U1-Forced - Immediate | 300-Gas Turbine/Jet Engine (Simple Cycle Operation)
9300 | Transmission system problems other than catastrophes (do not include switchyard problems in this category; see codes 3600 to 3629) | External | Miscellaneous (External) | U1 | Forced - Immediate | 2013 | Oil | DI | 300 | Gas Turbine/Jet Engine (Simple Cycle Operation) | NPCC | Off-Peak | 344.535 | 22.3 | 1 | 1 | 9300-Transmission system problems other than catastrophes (do not include switchyard problems in this category; see codes 3600 to 3629) | U1-Forced - Immediate | 300-Gas Turbine/Jet Engine (Simple Cycle Operation)
9300 | Transmission system problems other than catastrophes (do not include switchyard problems in this category; see codes 3600 to 3629) | External | Miscellaneous (External) | U1 | Forced - Immediate | 2013 | Oil | DI | 300 | Gas Turbine/Jet Engine (Simple Cycle Operation) | NPCC | Off-Peak | 363.66 | 17.4 | 1 | 1 | 9300-Transmission system problems other than catastrophes (do not include switchyard problems in this category; see codes 3600 to 3629) | U1-Forced - Immediate | 300-Gas Turbine/Jet Engine (Simple Cycle Operation)
9300 | Transmission system problems other than catastrophes (do not include switchyard problems in this category; see codes 3600 to 3629) | External | Miscellaneous (External) | U1 | Forced - Immediate | 2013 | Oil | DI | 300 | Gas Turbine/Jet Engine (Simple Cycle Operation) | NPCC | Off-Peak | 378.25 | 17 | 1 | 1 | 9300-Transmission system problems other than catastrophes (do not include switchyard problems in this category; see codes 3600 to 3629) | U1-Forced - Immediate | 300-Gas Turbine/Jet Engine (Simple Cycle Operation)
9300 | Transmission system problems other than catastrophes (do not include switchyard problems in this category; see codes 3600 to 3629) | External | Miscellaneous (External) | U1 | Forced - Immediate | 2013 | Oil | DI | 300 | Gas Turbine/Jet Engine (Simple Cycle Operation) | NPCC | Off-Peak | 384.56 | 18.4 | 1 | 1 | 9300-Transmission system problems other than catastrophes (do not include switchyard problems in this category; see codes 3600 to 3629) | U1-Forced - Immediate | 300-Gas Turbine/Jet Engine (Simple Cycle Operation)
9300 | Transmission system problems other than catastrophes (do not include switchyard problems in this category; see codes 3600 to 3629) | External | Miscellaneous (External) | U1 | Forced - Immediate | 2013 | Oil | DI | 300 | Gas Turbine/Jet Engine (Simple Cycle Operation) | NPCC | Off-Peak | 384.925 | 17.3 | 1 | 1 | 9300-Transmission system problems other than catastrophes (do not include switchyard problems in this category; see codes 3600 to 3629) | U1-Forced - Immediate | 300-Gas Turbine/Jet Engine (Simple Cycle Operation)
9300 | Transmission system problems other than catastrophes (do not include switchyard problems in this category; see codes 3600 to 3629) | External | Miscellaneous (External) | U1 | Forced - Immediate | 2013 | Oil | DI | 300 | Gas Turbine/Jet Engine (Simple Cycle Operation) | NPCC | Off-Peak | 388.74 | 18.6 | 2 | 2 | 9300-Transmission system problems other than catastrophes (do not include switchyard problems in this category; see codes 3600 to 3629) | U1-Forced - Immediate | 300-Gas Turbine/Jet Engine (Simple Cycle Operation)
9300 | Transmission system problems other than catastrophes (do not include switchyard problems in this category; see codes 3600 to 3629) | External | Miscellaneous (External) | U1 | Forced - Immediate | 2013 | Oil | DI | 300 | Gas Turbine/Jet Engine (Simple Cycle Operation) | NPCC | Off-Peak | 461.7 | 16.2 | 1 | 1 | 9300-Transmission system problems other than catastrophes (do not include switchyard problems in this category; see codes 3600 to 3629) | U1-Forced - Immediate | 300-Gas Turbine/Jet Engine (Simple Cycle Operation)
9300 | Transmission system problems other than catastrophes (do not include switchyard problems in this category; see codes 3600 to 3629) | External | Miscellaneous (External) | U1 | Forced - Immediate | 2013 | Oil | DI | 300 | Gas Turbine/Jet Engine (Simple Cycle Operation) | NPCC | Off-Peak | 504.45 | 17.7 | 1 | 1 | 9300-Transmission system problems other than catastrophes (do not include switchyard problems in this category; see codes 3600 to 3629) | U1-Forced - Immediate | 300-Gas Turbine/Jet Engine (Simple Cycle Operation)
9300 | Transmission system problems other than catastrophes (do not include switchyard problems in this category; see codes 3600 to 3629) | External | Miscellaneous (External) | U1 | Forced - Immediate | 2013 | Oil | DI | 300 | Gas Turbine/Jet Engine (Simple Cycle Operation) | NPCC | Off-Peak | 4722.8833 | 79 | 2 | 2 | 9300-Transmission system problems other than catastrophes (do not include switchyard problems in this category; see codes 3600 to 3629) | U1-Forced - Immediate | 300-Gas Turbine/Jet Engine (Simple Cycle Operation)
9300 | Transmission system problems other than catastrophes (do not include switchyard problems in this category; see codes 3600 to 3629) | External | Miscellaneous (External) | U1 | Forced - Immediate | 2013 | Oil | DI | 300 | Gas Turbine/Jet Engine (Simple Cycle Operation) | NPCC | Off-Peak | 4945.9667 | 47 | 1 | 1 | 9300-Transmission system problems other than catastrophes (do not include switchyard problems in this category; see codes 3600 to 3629) | U1-Forced - Immediate | 300-Gas Turbine/Jet Engine (Simple Cycle Operation)
9300 | Transmission system problems other than catastrophes (do not include switchyard problems in this category; see codes 3600 to 3629) | External | Miscellaneous (External) | U1 | Forced - Immediate | 2013 | Oil | DI | 300 | Gas Turbine/Jet Engine (Simple Cycle Operation) | NPCC | Summer | 2.3067 | 17.3 | 1 | 1 | 9300-Transmission system problems other than catastrophes (do not include switchyard problems in this category; see codes 3600 to 3629) | U1-Forced - Immediate | 300-Gas Turbine/Jet Engine (Simple Cycle Operation)
9300 | Transmission system problems other than catastrophes (do not include switchyard problems in this category; see codes 3600 to 3629) | External | Miscellaneous (External) | U1 | Forced - Immediate | 2013 | Oil | DI | 300 | Gas Turbine/Jet Engine (Simple Cycle Operation) | NPCC | Summer | 2.3333 | 17.5 | 1 | 1 | 9300-Transmission system problems other than catastrophes (do not include switchyard problems in this category; see codes 3600 to 3629) | U1-Forced - Immediate | 300-Gas Turbine/Jet Engine (Simple Cycle Operation)
9300 | Transmission system problems other than catastrophes (do not include switchyard problems in this category; see codes 3600 to 3629) | External | Miscellaneous (External) | U1 | Forced - Immediate | 2013 | Oil | DI | 300 | Gas Turbine/Jet Engine (Simple Cycle Operation) | NPCC | Summer | 3.41 | 18.6 | 1 | 1 | 9300-Transmission system problems other than catastrophes (do not include switchyard problems in this category; see codes 3600 to 3629) | U1-Forced - Immediate | 300-Gas Turbine/Jet Engine (Simple Cycle Operation)
9300 | Transmission system problems other than catastrophes (do not include switchyard problems in this category; see codes 3600 to 3629) | External | Miscellaneous (External) | U1 | Forced - Immediate | 2013 | Oil | DI | 300 | Gas Turbine/Jet Engine (Simple Cycle Operation) | RFC | Summer | 4.6667 | 20 | 2 | 2 | 9300-Transmission system problems other than catastrophes (do not include switchyard problems in this category; see codes 3600 to 3629) | U1-Forced - Immediate | 300-Gas Turbine/Jet Engine (Simple Cycle Operation)
9300 | Transmission system problems other than catastrophes (do not include switchyard problems in this category; see codes 3600 to 3629) | External | Miscellaneous (External) | U1 | Forced - Immediate | 2013 | Oil | DI | 300 | Gas Turbine/Jet Engine (Simple Cycle Operation) | NPCC | Summer | 24.07 | 17.4 | 1 | 1 | 9300-Transmission system problems other than catastrophes (do not include switchyard problems in this category; see codes 3600 to 3629) | U1-Forced - Immediate | 300-Gas Turbine/Jet Engine (Simple Cycle Operation)
9300 | Transmission system problems other than catastrophes (do not include switchyard problems in this category; see codes 3600 to 3629) | External | Miscellaneous (External) | U1 | Forced - Immediate | 2013 | Oil | DI | 300 | Gas Turbine/Jet Engine (Simple Cycle Operation) | NPCC | Summer | 24.6233 | 17.8 | 1 | 1 | 9300-Transmission system problems other than catastrophes (do not include switchyard problems in this category; see codes 3600 to 3629) | U1-Forced - Immediate | 300-Gas Turbine/Jet Engine (Simple Cycle Operation)
9300 | Transmission system problems other than catastrophes (do not include switchyard problems in this category; see codes 3600 to 3629) | External | Miscellaneous (External) | U1 | Forced - Immediate | 2013 | Oil | DI | 300 | Gas Turbine/Jet Engine (Simple Cycle Operation) | NPCC | Summer | 26.4417 | 16.7 | 1 | 1 | 9300-Transmission system problems other than catastrophes (do not include switchyard problems in this category; see codes 3600 to 3629) | U1-Forced - Immediate | 300-Gas Turbine/Jet Engine (Simple Cycle Operation)
9300 | Transmission system problems other than catastrophes (do not include switchyard problems in this category; see codes 3600 to 3629) | External | Miscellaneous (External) | U1 | Forced - Immediate | 2013 | Oil | DI | 300 | Gas Turbine/Jet Engine (Simple Cycle Operation) | NPCC | Summer | 29.45 | 18.6 | 1 | 1 | 9300-Transmission system problems other than catastrophes (do not include switchyard problems in this category; see codes 3600 to 3629) | U1-Forced - Immediate | 300-Gas Turbine/Jet Engine (Simple Cycle Operation)
9300 | Transmission system problems other than catastrophes (do not include switchyard problems in this category; see codes 3600 to 3629) | External | Miscellaneous (External) | U1 | Forced - Immediate | 2013 | Oil | DI | 300 | Gas Turbine/Jet Engine (Simple Cycle Operation) | NPCC | Summer | 37.5667 | 19.6 | 1 | 1 | 9300-Transmission system problems other than catastrophes (do not include switchyard problems in this category; see codes 3600 to 3629) | U1-Forced - Immediate | 300-Gas Turbine/Jet Engine (Simple Cycle Operation)
9300 | Transmission system problems other than catastrophes (do not include switchyard problems in this category; see codes 3600 to 3629) | External | Miscellaneous (External) | U1 | Forced - Immediate | 2013 | Oil | DI | 300 | Gas Turbine/Jet Engine (Simple Cycle Operation) | NPCC | Summer | 57.505 | 15.9 | 1 | 1 | 9300-Transmission system problems other than catastrophes (do not include switchyard problems in this category; see codes 3600 to 3629) | U1-Forced - Immediate | 300-Gas Turbine/Jet Engine (Simple Cycle Operation)
9300 | Transmission system problems other than catastrophes (do not include switchyard problems in this category; see codes 3600 to 3629) | External | Miscellaneous (External) | U1 | Forced - Immediate | 2013 | Oil | DI | 300 | Gas Turbine/Jet Engine (Simple Cycle Operation) | NPCC | Summer | 116.9933 | 16.1 | 1 | 1 | 9300-Transmission system problems other than catastrophes (do not include switchyard problems in this category; see codes 3600 to 3629) | U1-Forced - Immediate | 300-Gas Turbine/Jet Engine (Simple Cycle Operation)
9300 | Transmission system problems other than catastrophes (do not include switchyard problems in this category; see codes 3600 to 3629) | External | Miscellaneous (External) | U1 | Forced - Immediate | 2013 | Oil | DI | 300 | Gas Turbine/Jet Engine (Simple Cycle Operation) | NPCC | Summer | 131.5267 | 18.1 | 1 | 1 | 9300-Transmission system problems other than catastrophes (do not include switchyard problems in this category; see codes 3600 to 3629) | U1-Forced - Immediate | 300-Gas Turbine/Jet Engine (Simple Cycle Operation)
9300 | Transmission system problems other than catastrophes (do not include switchyard problems in this category; see codes 3600 to 3629) | External | Miscellaneous (External) | U1 | Forced - Immediate | 2013 | Oil | DI | 300 | Gas Turbine/Jet Engine (Simple Cycle Operation) | NPCC | Summer | 181.7333 | 18.8 | 1 | 1 | 9300-Transmission system problems other than catastrophes (do not include switchyard problems in this category; see codes 3600 to 3629) | U1-Forced - Immediate | 300-Gas Turbine/Jet Engine (Simple Cycle Operation)
9300 | Transmission system problems other than catastrophes (do not include switchyard problems in this category; see codes 3600 to 3629) | External | Miscellaneous (External) | U1 | Forced - Immediate | 2013 | Oil | DI | 300 | Gas Turbine/Jet Engine (Simple Cycle Operation) | NPCC | Summer | 206.28 | 16.2 | 1 | 1 | 9300-Transmission system problems other than catastrophes (do not include switchyard problems in this category; see codes 3600 to 3629) | U1-Forced - Immediate | 300-Gas Turbine/Jet Engine (Simple Cycle Operation)
9300 | Transmission system problems other than catastrophes (do not include switchyard problems in this category; see codes 3600 to 3629) | External | Miscellaneous (External) | U1 | Forced - Immediate | 2013 | Oil | DI | 300 | Gas Turbine/Jet Engine (Simple Cycle Operation) | NPCC | Summer | 405.4517 | 16.1 | 1 | 1 | 9300-Transmission system problems other than catastrophes (do not include switchyard problems in this category; see codes 3600 to 3629) | U1-Forced - Immediate | 300-Gas Turbine/Jet Engine (Simple Cycle Operation)
9300 | Transmission system problems other than catastrophes (do not include switchyard problems in this category; see codes 3600 to 3629) | External | Miscellaneous (External) | U1 | Forced - Immediate | 2013 | Oil | DI | 300 | Gas Turbine/Jet Engine (Simple Cycle Operation) | NPCC | Summer | 407.97 | 16.2 | 1 | 1 | 9300-Transmission system problems other than catastrophes (do not include switchyard problems in this category; see codes 3600 to 3629) | U1-Forced - Immediate | 300-Gas Turbine/Jet Engine (Simple Cycle Operation)
9300 | Transmission system problems other than catastrophes (do not include switchyard problems in this category; see codes 3600 to 3629) | External | Miscellaneous (External) | U1 | Forced - Immediate | 2013 | Oil | DI | 300 | Gas Turbine/Jet Engine (Simple Cycle Operation) | NPCC | Summer | 420.5617 | 16.7 | 1 | 1 | 9300-Transmission system problems other than catastrophes (do not include switchyard problems in this category; see codes 3600 to 3629) | U1-Forced - Immediate | 300-Gas Turbine/Jet Engine (Simple Cycle Operation)
9300 | Transmission system problems other than catastrophes (do not include switchyard problems in this category; see codes 3600 to 3629) | External | Miscellaneous (External) | U1 | Forced - Immediate | 2013 | Oil | DI | 300 | Gas Turbine/Jet Engine (Simple Cycle Operation) | NPCC | Summer | 455.8183 | 18.1 | 1 | 1 | 9300-Transmission system problems other than catastrophes (do not include switchyard problems in this category; see codes 3600 to 3629) | U1-Forced - Immediate | 300-Gas Turbine/Jet Engine (Simple Cycle Operation)
9300 | Transmission system problems other than catastrophes (do not include switchyard problems in this category; see codes 3600 to 3629) | External | Miscellaneous (External) | U1 | Forced - Immediate | 2013 | Oil | DI | 300 | Gas Turbine/Jet Engine (Simple Cycle Operation) | NPCC | Summer | 468.41 | 18.6 | 1 | 1 | 9300-Transmission system problems other than catastrophes (do not include switchyard problems in this category; see codes 3600 to 3629) | U1-Forced - Immediate | 300-Gas Turbine/Jet Engine (Simple Cycle Operation)
9300 | Transmission system problems other than catastrophes (do not include switchyard problems in this category; see codes 3600 to 3629) | External | Miscellaneous (External) | U1 | Forced - Immediate | 2013 | Oil | DI | 300 | Gas Turbine/Jet Engine (Simple Cycle Operation) | NPCC | Summer | 502.44 | 15.8 | 1 | 1 | 9300-Transmission system problems other than catastrophes (do not include switchyard problems in this category; see codes 3600 to 3629) | U1-Forced - Immediate | 300-Gas Turbine/Jet Engine (Simple Cycle Operation)
9300 | Transmission system problems other than catastrophes (do not include switchyard problems in this category; see codes 3600 to 3629) | External | Miscellaneous (External) | U1 | Forced - Immediate | 2013 | Oil | DI | 300 | Gas Turbine/Jet Engine (Simple Cycle Operation) | NPCC | Summer | 527.88 | 16.6 | 1 | 1 | 9300-Transmission system problems other than catastrophes (do not include switchyard problems in this category; see codes 3600 to 3629) | U1-Forced - Immediate | 300-Gas Turbine/Jet Engine (Simple Cycle Operation)
9300 | Transmission system problems other than catastrophes (do not include switchyard problems in this category; see codes 3600 to 3629) | External | Miscellaneous (External) | U1 | Forced - Immediate | 2013 | Oil | DI | 300 | Gas Turbine/Jet Engine (Simple Cycle Operation) | NPCC | Summer | 531.06 | 16.7 | 1 | 1 | 9300-Transmission system problems other than catastrophes (do not include switchyard problems in this category; see codes 3600 to 3629) | U1-Forced - Immediate | 300-Gas Turbine/Jet Engine (Simple Cycle Operation)
9300 | Transmission system problems other than catastrophes (do not include switchyard problems in this category; see codes 3600 to 3629) | External | Miscellaneous (External) | U1 | Forced - Immediate | 2013 | Oil | DI | 300 | Gas Turbine/Jet Engine (Simple Cycle Operation) | NPCC | Summer | 612.25 | 18.6 | 1 | 1 | 9300-Transmission system problems other than catastrophes (do not include switchyard problems in this category; see codes 3600 to 3629) | U1-Forced - Immediate | 300-Gas Turbine/Jet Engine (Simple Cycle Operation)
9300 | Transmission system problems other than catastrophes (do not include switchyard problems in this category; see codes 3600 to 3629) | External | Miscellaneous (External) | U1 | Forced - Immediate | 2013 | Oil | DI | 300 | Gas Turbine/Jet Engine (Simple Cycle Operation) | NPCC | Summer | 640.575 | 19.5 | 1 | 1 | 9300-Transmission system problems other than catastrophes (do not include switchyard problems in this category; see codes 3600 to 3629) | U1-Forced - Immediate | 300-Gas Turbine/Jet Engine (Simple Cycle Operation)
9300 | Transmission system problems other than catastrophes (do not include switchyard problems in this category; see codes 3600 to 3629) | External | Miscellaneous (External) | U1 | Forced - Immediate | 2013 | Oil | DI | 300 | Gas Turbine/Jet Engine (Simple Cycle Operation) | NPCC | Summer | 653.575 | 19.5 | 1 | 1 | 9300-Transmission system problems other than catastrophes (do not include switchyard problems in this category; see codes 3600 to 3629) | U1-Forced - Immediate | 300-Gas Turbine/Jet Engine (Simple Cycle Operation)
9300 | Transmission system problems other than catastrophes (do not include switchyard problems in this category; see codes 3600 to 3629) | External | Miscellaneous (External) | U1 | Forced - Immediate | 2013 | Oil | DI | 300 | Gas Turbine/Jet Engine (Simple Cycle Operation) | NPCC | Summer | 1358 | 15 | 1 | 1 | 9300-Transmission system problems other than catastrophes (do not include switchyard problems in this category; see codes 3600 to 3629) | U1-Forced - Immediate | 300-Gas Turbine/Jet Engine (Simple Cycle Operation)
9300 | Transmission system problems other than catastrophes (do not include switchyard problems in this category; see codes 3600 to 3629) | External | Miscellaneous (External) | U1 | Forced - Immediate | 2013 | Oil | DI | 300 | Gas Turbine/Jet Engine (Simple Cycle Operation) | NPCC | Summer | 1439.48 | 15.9 | 1 | 1 | 9300-Transmission system problems other than catastrophes (do not include switchyard problems in this category; see codes 3600 to 3629) | U1-Forced - Immediate | 300-Gas Turbine/Jet Engine (Simple Cycle Operation)
9300 | Transmission system problems other than catastrophes (do not include switchyard problems in this category; see codes 3600 to 3629) | External | Miscellaneous (External) | U1 | Forced - Immediate | 2013 | Oil | DI | 300 | Gas Turbine/Jet Engine (Simple Cycle Operation) | NPCC | Summer | 1466.64 | 16.2 | 1 | 1 | 9300-Transmission system problems other than catastrophes (do not include switchyard problems in this category; see codes 3600 to 3629) | U1-Forced - Immediate | 300-Gas Turbine/Jet Engine (Simple Cycle Operation)
9300 | Transmission system problems other than catastrophes (do not include switchyard problems in this category; see codes 3600 to 3629) | External | Miscellaneous (External) | U1 | Forced - Immediate | 2013 | Oil | DI | 300 | Gas Turbine/Jet Engine (Simple Cycle Operation) | NPCC | Summer | 1647.7067 | 18.2 | 1 | 1 | 9300-Transmission system problems other than catastrophes (do not include switchyard problems in this category; see codes 3600 to 3629) | U1-Forced - Immediate | 300-Gas Turbine/Jet Engine (Simple Cycle Operation)
9300 | Transmission system problems other than catastrophes (do not include switchyard problems in this category; see codes 3600 to 3629) | External | Miscellaneous (External) | U1 | Forced - Immediate | 2013 | Oil | DI | 300 | Gas Turbine/Jet Engine (Simple Cycle Operation) | NPCC | Summer | 2171.495 | 17.7 | 1 | 1 | 9300-Transmission system problems other than catastrophes (do not include switchyard problems in this category; see codes 3600 to 3629) | U1-Forced - Immediate | 300-Gas Turbine/Jet Engine (Simple Cycle Operation)
9300 | Transmission system problems other than catastrophes (do not include switchyard problems in this category; see codes 3600 to 3629) | External | Miscellaneous (External) | U1 | Forced - Immediate | 2013 | Oil | DI | 300 | Gas Turbine/Jet Engine (Simple Cycle Operation) | MRO | Winter | 11.4183 | 22.1 | 1 | 1 | 9300-Transmission system problems other than catastrophes (do not include switchyard problems in this category; see codes 3600 to 3629) | U1-Forced - Immediate | 300-Gas Turbine/Jet Engine (Simple Cycle Operation)
9300 | Transmission system problems other than catastrophes (do not include switchyard problems in this category; see codes 3600 to 3629) | External | Miscellaneous (External) | U1 | Forced - Immediate | 2013 | Oil | DI | 300 | Gas Turbine/Jet Engine (Simple Cycle Operation) | NPCC | Winter | 20.9917 | 22.9 | 1 | 1 | 9300-Transmission system problems other than catastrophes (do not include switchyard problems in this category; see codes 3600 to 3629) | U1-Forced - Immediate | 300-Gas Turbine/Jet Engine (Simple Cycle Operation)
9300 | Transmission system problems other than catastrophes (do not include switchyard problems in this category; see codes 3600 to 3629) | External | Miscellaneous (External) | U1 | Forced - Immediate | 2013 | Oil | DI | 300 | Gas Turbine/Jet Engine (Simple Cycle Operation) | NPCC | Winter | 21.45 | 23.4 | 1 | 1 | 9300-Transmission system problems other than catastrophes (do not include switchyard problems in this category; see codes 3600 to 3629) | U1-Forced - Immediate | 300-Gas Turbine/Jet Engine (Simple Cycle Operation)
9300 | Transmission system problems other than catastrophes (do not include switchyard problems in this category; see codes 3600 to 3629) | External | Miscellaneous (External) | U1 | Forced - Immediate | 2013 | Oil | DI | 300 | Gas Turbine/Jet Engine (Simple Cycle Operation) | NPCC | Winter | 546.8167 | 21.8 | 1 | 1 | 9300-Transmission system problems other than catastrophes (do not include switchyard problems in this category; see codes 3600 to 3629) | U1-Forced - Immediate | 300-Gas Turbine/Jet Engine (Simple Cycle Operation)
9300 | Transmission system problems other than catastrophes (do not include switchyard problems in this category; see codes 3600 to 3629) | External | Miscellaneous (External) | U1 | Forced - Immediate | 2013 | Oil | DI | 300 | Gas Turbine/Jet Engine (Simple Cycle Operation) | NPCC | Winter | 576.9167 | 23 | 1 | 1 | 9300-Transmission system problems other than catastrophes (do not include switchyard problems in this category; see codes 3600 to 3629) | U1-Forced - Immediate | 300-Gas Turbine/Jet Engine (Simple Cycle Operation)
9300 | Transmission system problems other than catastrophes (do not include switchyard problems in this category; see codes 3600 to 3629) | External | Miscellaneous (External) | U1 | Forced - Immediate | 2013 | Oil | KE | 300 | Gas Turbine/Jet Engine (Simple Cycle Operation) | NPCC | Summer | 30.7167 | 19 | 4 | 4 | 9300-Transmission system problems other than catastrophes (do not include switchyard problems in this category; see codes 3600 to 3629) | U1-Forced - Immediate | 300-Gas Turbine/Jet Engine (Simple Cycle Operation)
9300 | Transmission system problems other than catastrophes (do not include switchyard problems in this category; see codes 3600 to 3629) | External | Miscellaneous (External) | U1 | Forced - Immediate | 2013 | Oil | KE | 300 | Gas Turbine/Jet Engine (Simple Cycle Operation) | NPCC | Summer | 124.45 | 19 | 4 | 4 | 9300-Transmission system problems other than catastrophes (do not include switchyard problems in this category; see codes 3600 to 3629) | U1-Forced - Immediate | 300-Gas Turbine/Jet Engine (Simple Cycle Operation)
9300 | Transmission system problems other than catastrophes (do not include switchyard problems in this category; see codes 3600 to 3629) | External | Miscellaneous (External) | SF | Startup Failure | 2013 | Gas | GG | 300 | Gas Turbine/Jet Engine (Simple Cycle Operation) | WECC | Winter | 48.3 | 69 | 1 | 1 | 9300-Transmission system problems other than catastrophes (do not include switchyard problems in this category; see codes 3600 to 3629) | SF-Startup Failure | 300-Gas Turbine/Jet Engine (Simple Cycle Operation)
9300 | Transmission system problems other than catastrophes (do not include switchyard problems in this category; see codes 3600 to 3629) | External | Miscellaneous (External) | U1 | Forced - Immediate | 2013 | Gas | GG | 300 | Gas Turbine/Jet Engine (Simple Cycle Operation) | WECC | Off-Peak | 11.6667 | 50 | 2 | 2 | 9300-Transmission system problems other than catastrophes (do not include switchyard problems in this category; see codes 3600 to 3629) | U1-Forced - Immediate | 300-Gas Turbine/Jet Engine (Simple Cycle Operation)
9300 | Transmission system problems other than catastrophes (do not include switchyard problems in this category; see codes 3600 to 3629) | External | Miscellaneous (External) | U1 | Forced - Immediate | 2013 | Gas | GG | 300 | Gas Turbine/Jet Engine (Simple Cycle Operation) | NPCC | Off-Peak | 13.9333 | 38 | 2 | 2 | 9300-Transmission system problems other than catastrophes (do not include switchyard problems in this category; see codes 3600 to 3629) | U1-Forced - Immediate | 300-Gas Turbine/Jet Engine (Simple Cycle Operation)
9300 | Transmission system problems other than catastrophes (do not include switchyard problems in this category; see codes 3600 to 3629) | External | Miscellaneous (External) | U1 | Forced - Immediate | 2013 | Gas | GG | 300 | Gas Turbine/Jet Engine (Simple Cycle Operation) | WECC | Off-Peak | 33 | 44 | 1 | 1 | 9300-Transmission system problems other than catastrophes (do not include switchyard problems in this category; see codes 3600 to 3629) | U1-Forced - Immediate | 300-Gas Turbine/Jet Engine (Simple Cycle Operation)
9300 | Transmission system problems other than catastrophes (do not include switchyard problems in this category; see codes 3600 to 3629) | External | Miscellaneous (External) | U1 | Forced - Immediate | 2013 | Gas | GG | 300 | Gas Turbine/Jet Engine (Simple Cycle Operation) | NPCC | Off-Peak | 120.6666 | 40 | 2 | 2 | 9300-Transmission system problems other than catastrophes (do not include switchyard problems in this category; see codes 3600 to 3629) | U1-Forced - Immediate | 300-Gas Turbine/Jet Engine (Simple Cycle Operation)
9300 | Transmission system problems other than catastrophes (do not include switchyard problems in this category; see codes 3600 to 3629) | External | Miscellaneous (External) | U1 | Forced - Immediate | 2013 | Gas | GG | 300 | Gas Turbine/Jet Engine (Simple Cycle Operation) | NPCC | Off-Peak | 182.6666 | 40 | 2 | 2 | 9300-Transmission system problems other than catastrophes (do not include switchyard problems in this category; see codes 3600 to 3629) | U1-Forced - Immediate | 300-Gas Turbine/Jet Engine (Simple Cycle Operation)
9300 | Transmission system problems other than catastrophes (do not include switchyard problems in this category; see codes 3600 to 3629) | External | Miscellaneous (External) | U1 | Forced - Immediate | 2013 | Gas | GG | 300 | Gas Turbine/Jet Engine (Simple Cycle Operation) | NPCC | Off-Peak | 202 | 40 | 2 | 2 | 9300-Transmission system problems other than catastrophes (do not include switchyard problems in this category; see codes 3600 to 3629) | U1-Forced - Immediate | 300-Gas Turbine/Jet Engine (Simple Cycle Operation)
9300 | Transmission system problems other than catastrophes (do not include switchyard problems in this category; see codes 3600 to 3629) | External | Miscellaneous (External) | U1 | Forced - Immediate | 2013 | Gas | GG | 300 | Gas Turbine/Jet Engine (Simple Cycle Operation) | NPCC | Off-Peak | 906.6167 | 19 | 1 | 1 | 9300-Transmission system problems other than catastrophes (do not include switchyard problems in this category; see codes 3600 to 3629) | U1-Forced - Immediate | 300-Gas Turbine/Jet Engine (Simple Cycle Operation)
9300 | Transmission system problems other than catastrophes (do not include switchyard problems in this category; see codes 3600 to 3629) | External | Miscellaneous (External) | U1 | Forced - Immediate | 2013 | Gas | GG | 300 | Gas Turbine/Jet Engine (Simple Cycle Operation) | NPCC | Off-Peak | 2256.5667 | 38 | 2 | 2 | 9300-Transmission system problems other than catastrophes (do not include switchyard problems in this category; see codes 3600 to 3629) | U1-Forced - Immediate | 300-Gas Turbine/Jet Engine (Simple Cycle Operation)
9300 | Transmission system problems other than catastrophes (do not include switchyard problems in this category; see codes 3600 to 3629) | External | Miscellaneous (External) | U1 | Forced - Immediate | 2013 | Gas | GG | 300 | Gas Turbine/Jet Engine (Simple Cycle Operation) | RFC | Off-Peak | 2395.75 | 37 | 2 | 2 | 9300-Transmission system problems other than catastrophes (do not include switchyard problems in this category; see codes 3600 to 3629) | U1-Forced - Immediate | 300-Gas Turbine/Jet Engine (Simple Cycle Operation)
9300 | Transmission system problems other than catastrophes (do not include switchyard problems in this category; see codes 3600 to 3629) | External | Miscellaneous (External) | U1 | Forced - Immediate | 2013 | Gas | GG | 300 | Gas Turbine/Jet Engine (Simple Cycle Operation) | NPCC | Summer | 98.2903 | 39.58 | 1 | 1 | 9300-Transmission system problems other than catastrophes (do not include switchyard problems in this category; see codes 3600 to 3629) | U1-Forced - Immediate | 300-Gas Turbine/Jet Engine (Simple Cycle Operation)
9300 | Transmission system problems other than catastrophes (do not include switchyard problems in this category; see codes 3600 to 3629) | External | Miscellaneous (External) | U1 | Forced - Immediate | 2013 | Gas | GG | 300 | Gas Turbine/Jet Engine (Simple Cycle Operation) | NPCC | Summer | 159.5723 | 40.06 | 1 | 1 | 9300-Transmission system problems other than catastrophes (do not include switchyard problems in this category; see codes 3600 to 3629) | U1-Forced - Immediate | 300-Gas Turbine/Jet Engine (Simple Cycle Operation)
9300 | Transmission system problems other than catastrophes (do not include switchyard problems in this category; see codes 3600 to 3629) | External | Miscellaneous (External) | U1 | Forced - Immediate | 2013 | Gas | GG | 300 | Gas Turbine/Jet Engine (Simple Cycle Operation) | NPCC | Summer | 424.9667 | 38 | 1 | 1 | 9300-Transmission system problems other than catastrophes (do not include switchyard problems in this category; see codes 3600 to 3629) | U1-Forced - Immediate | 300-Gas Turbine/Jet Engine (Simple Cycle Operation)
9300 | Transmission system problems other than catastrophes (do not include switchyard problems in this category; see codes 3600 to 3629) | External | Miscellaneous (External) | U1 | Forced - Immediate | 2013 | Gas | GG | 300 | Gas Turbine/Jet Engine (Simple Cycle Operation) | NPCC | Summer | 1097.25 | 19 | 3 | 3 | 9300-Transmission system problems other than catastrophes (do not include switchyard problems in this category; see codes 3600 to 3629) | U1-Forced - Immediate | 300-Gas Turbine/Jet Engine (Simple Cycle Operation)
9300 | Transmission system problems other than catastrophes (do not include switchyard problems in this category; see codes 3600 to 3629) | External | Miscellaneous (External) | U1 | Forced - Immediate | 2013 | Gas | GG | 300 | Gas Turbine/Jet Engine (Simple Cycle Operation) | NPCC | Summer | 6253.6 | 48 | 1 | 1 | 9300-Transmission system problems other than catastrophes (do not include switchyard problems in this category; see codes 3600 to 3629) | U1-Forced - Immediate | 300-Gas Turbine/Jet Engine (Simple Cycle Operation)
9300 | Transmission system problems other than catastrophes (do not include switchyard problems in this category; see codes 3600 to 3629) | External | Miscellaneous (External) | U1 | Forced - Immediate | 2013 | Gas | GG | 300 | Gas Turbine/Jet Engine (Simple Cycle Operation) | NPCC | Summer | 93244.6666 | 40 | 1 | 1 | 9300-Transmission system problems other than catastrophes (do not include switchyard problems in this category; see codes 3600 to 3629) | U1-Forced - Immediate | 300-Gas Turbine/Jet Engine (Simple Cycle Operation)
9300 | Transmission system problems other than catastrophes (do not include switchyard problems in this category; see codes 3600 to 3629) | External | Miscellaneous (External) | U1 | Forced - Immediate | 2013 | Gas | GG | 300 | Gas Turbine/Jet Engine (Simple Cycle Operation) | NPCC | Winter | 22 | 40 | 1 | 1 | 9300-Transmission system problems other than catastrophes (do not include switchyard problems in this category; see codes 3600 to 3629) | U1-Forced - Immediate | 300-Gas Turbine/Jet Engine (Simple Cycle Operation)
9300 | Transmission system problems other than catastrophes (do not include switchyard problems in this category; see codes 3600 to 3629) | External | Miscellaneous (External) | U1 | Forced - Immediate | 2013 | Oil | DI | 300 | Gas Turbine/Jet Engine (Simple Cycle Operation) | NPCC | Off-Peak | 48.36 | 18.6 | 1 | 1 | 9300-Transmission system problems other than catastrophes (do not include switchyard problems in this category; see codes 3600 to 3629) | U1-Forced - Immediate | 300-Gas Turbine/Jet Engine (Simple Cycle Operation)
9300 | Transmission system problems other than catastrophes (do not include switchyard problems in this category; see codes 3600 to 3629) | External | Miscellaneous (External) | U1 | Forced - Immediate | 2013 | Oil | DI | 300 | Gas Turbine/Jet Engine (Simple Cycle Operation) | NPCC | Off-Peak | 48.88 | 18.8 | 1 | 1 | 9300-Transmission system problems other than catastrophes (do not include switchyard problems in this category; see codes 3600 to 3629) | U1-Forced - Immediate | 300-Gas Turbine/Jet Engine (Simple Cycle Operation)
9300 | Transmission system problems other than catastrophes (do not include switchyard problems in this category; see codes 3600 to 3629) | External | Miscellaneous (External) | U1 | Forced - Immediate | 2013 | Oil | DI | 300 | Gas Turbine/Jet Engine (Simple Cycle Operation) | NPCC | Off-Peak | 51.48 | 19.8 | 1 | 1 | 9300-Transmission system problems other than catastrophes (do not include switchyard problems in this category; see codes 3600 to 3629) | U1-Forced - Immediate | 300-Gas Turbine/Jet Engine (Simple Cycle Operation)
9300 | Transmission system problems other than catastrophes (do not include switchyard problems in this category; see codes 3600 to 3629) | External | Miscellaneous (External) | U1 | Forced - Immediate | 2013 | Oil | DI | 300 | Gas Turbine/Jet Engine (Simple Cycle Operation) | NPCC | Off-Peak | 367.125 | 16.5 | 1 | 1 | 9300-Transmission system problems other than catastrophes (do not include switchyard problems in this category; see codes 3600 to 3629) | U1-Forced - Immediate | 300-Gas Turbine/Jet Engine (Simple Cycle Operation)
9300 | Transmission system problems other than catastrophes (do not include switchyard problems in this category; see codes 3600 to 3629) | External | Miscellaneous (External) | U1 | Forced - Immediate | 2013 | Oil | DI | 300 | Gas Turbine/Jet Engine (Simple Cycle Operation) | NPCC | Off-Peak | 409.4 | 18.4 | 2 | 2 | 9300-Transmission system problems other than catastrophes (do not include switchyard problems in this category; see codes 3600 to 3629) | U1-Forced - Immediate | 300-Gas Turbine/Jet Engine (Simple Cycle Operation)
9300 | Transmission system problems other than catastrophes (do not include switchyard problems in this category; see codes 3600 to 3629) | External | Miscellaneous (External) | U1 | Forced - Immediate | 2013 | Oil | DI | 300 | Gas Turbine/Jet Engine (Simple Cycle Operation) | NPCC | Off-Peak | 427.5 | 15 | 1 | 1 | 9300-Transmission system problems other than catastrophes (do not include switchyard problems in this category; see codes 3600 to 3629) | U1-Forced - Immediate | 300-Gas Turbine/Jet Engine (Simple Cycle Operation)
9300 | Transmission system problems other than catastrophes (do not include switchyard problems in this category; see codes 3600 to 3629) | External | Miscellaneous (External) | U1 | Forced - Immediate | 2013 | Oil | DI | 300 | Gas Turbine/Jet Engine (Simple Cycle Operation) | NPCC | Off-Peak | 433.2 | 15.2 | 1 | 1 | 9300-Transmission system problems other than catastrophes (do not include switchyard problems in this category; see codes 3600 to 3629) | U1-Forced - Immediate | 300-Gas Turbine/Jet Engine (Simple Cycle Operation)
9300 | Transmission system problems other than catastrophes (do not include switchyard problems in this category; see codes 3600 to 3629) | External | Miscellaneous (External) | U1 | Forced - Immediate | 2013 | Oil | DI | 300 | Gas Turbine/Jet Engine (Simple Cycle Operation) | NPCC | Off-Peak | 897.4333 | 19 | 1 | 1 | 9300-Transmission system problems other than catastrophes (do not include switchyard problems in this category; see codes 3600 to 3629) | U1-Forced - Immediate | 300-Gas Turbine/Jet Engine (Simple Cycle Operation)
9300 | Transmission system problems other than catastrophes (do not include switchyard problems in this category; see codes 3600 to 3629) | External | Miscellaneous (External) | U1 | Forced - Immediate | 2013 | Oil | DI | 300 | Gas Turbine/Jet Engine (Simple Cycle Operation) | NPCC | Off-Peak | 1967.7333 | 47 | 1 | 1 | 9300-Transmission system problems other than catastrophes (do not include switchyard problems in this category; see codes 3600 to 3629) | U1-Forced - Immediate | 300-Gas Turbine/Jet Engine (Simple Cycle Operation)
9300 | Transmission system problems other than catastrophes (do not include switchyard problems in this category; see codes 3600 to 3629) | External | Miscellaneous (External) | U1 | Forced - Immediate | 2013 | Oil | DI | 300 | Gas Turbine/Jet Engine (Simple Cycle Operation) | NPCC | Off-Peak | 2371.9333 | 47 | 1 | 1 | 9300-Transmission system problems other than catastrophes (do not include switchyard problems in this category; see codes 3600 to 3629) | U1-Forced - Immediate | 300-Gas Turbine/Jet Engine (Simple Cycle Operation)
9300 | Transmission system problems other than catastrophes (do not include switchyard problems in this category; see codes 3600 to 3629) | External | Miscellaneous (External) | U1 | Forced - Immediate | 2013 | Oil | DI | 300 | Gas Turbine/Jet Engine (Simple Cycle Operation) | NPCC | Off-Peak | 14400.0867 | 20.6 | 1 | 1 | 9300-Transmission system problems other than catastrophes (do not include switchyard problems in this category; see codes 3600 to 3629) | U1-Forced - Immediate | 300-Gas Turbine/Jet Engine (Simple Cycle Operation)
9300 | Transmission system problems other than catastrophes (do not include switchyard problems in this category; see codes 3600 to 3629) | External | Miscellaneous (External) | U1 | Forced - Immediate | 2013 | Oil | DI | 300 | Gas Turbine/Jet Engine (Simple Cycle Operation) | NPCC | Summer | 2.32 | 17.4 | 2 | 2 | 9300-Transmission system problems other than catastrophes (do not include switchyard problems in this category; see codes 3600 to 3629) | U1-Forced - Immediate | 300-Gas Turbine/Jet Engine (Simple Cycle Operation)
9300 | Transmission system problems other than catastrophes (do not include switchyard problems in this category; see codes 3600 to 3629) | External | Miscellaneous (External) | U1 | Forced - Immediate | 2013 | Oil | DI | 300 | Gas Turbine/Jet Engine (Simple Cycle Operation) | NPCC | Summer | 2.6133 | 19.6 | 1 | 1 | 9300-Transmission system problems other than catastrophes (do not include switchyard problems in this category; see codes 3600 to 3629) | U1-Forced - Immediate | 300-Gas Turbine/Jet Engine (Simple Cycle Operation)
9300 | Transmission system problems other than catastrophes (do not include switchyard problems in this category; see codes 3600 to 3629) | External | Miscellaneous (External) | U1 | Forced - Immediate | 2013 | Oil | DI | 300 | Gas Turbine/Jet Engine (Simple Cycle Operation) | NPCC | Summer | 34.1167 | 17.8 | 1 | 1 | 9300-Transmission system problems other than catastrophes (do not include switchyard problems in this category; see codes 3600 to 3629) | U1-Forced - Immediate | 300-Gas Turbine/Jet Engine (Simple Cycle Operation)
9300 | Transmission system problems other than catastrophes (do not include switchyard problems in this category; see codes 3600 to 3629) | External | Miscellaneous (External) | U1 | Forced - Immediate | 2013 | Oil | DI | 300 | Gas Turbine/Jet Engine (Simple Cycle Operation) | NPCC | Summer | 35.65 | 18.6 | 1 | 1 | 9300-Transmission system problems other than catastrophes (do not include switchyard problems in this category; see codes 3600 to 3629) | U1-Forced - Immediate | 300-Gas Turbine/Jet Engine (Simple Cycle Operation)
9300 | Transmission system problems other than catastrophes (do not include switchyard problems in this category; see codes 3600 to 3629) | External | Miscellaneous (External) | U1 | Forced - Immediate | 2013 | Oil | DI | 300 | Gas Turbine/Jet Engine (Simple Cycle Operation) | NPCC | Summer | 37.375 | 19.5 | 1 | 1 | 9300-Transmission system problems other than catastrophes (do not include switchyard problems in this category; see codes 3600 to 3629) | U1-Forced - Immediate | 300-Gas Turbine/Jet Engine (Simple Cycle Operation)
9300 | Transmission system problems other than catastrophes (do not include switchyard problems in this category; see codes 3600 to 3629) | External | Miscellaneous (External) | U1 | Forced - Immediate | 2013 | Oil | DI | 300 | Gas Turbine/Jet Engine (Simple Cycle Operation) | NPCC | Summer | 116.1 | 17.2 | 1 | 1 | 9300-Transmission system problems other than catastrophes (do not include switchyard problems in this category; see codes 3600 to 3629) | U1-Forced - Immediate | 300-Gas Turbine/Jet Engine (Simple Cycle Operation)
9300 | Transmission system problems other than catastrophes (do not include switchyard problems in this category; see codes 3600 to 3629) | External | Miscellaneous (External) | U1 | Forced - Immediate | 2013 | Oil | DI | 300 | Gas Turbine/Jet Engine (Simple Cycle Operation) | NPCC | Summer | 120.6267 | 16.6 | 3 | 3 | 9300-Transmission system problems other than catastrophes (do not include switchyard problems in this category; see codes 3600 to 3629) | U1-Forced - Immediate | 300-Gas Turbine/Jet Engine (Simple Cycle Operation)
9300 | Transmission system problems other than catastrophes (do not include switchyard problems in this category; see codes 3600 to 3629) | External | Miscellaneous (External) | U1 | Forced - Immediate | 2013 | Oil | DI | 300 | Gas Turbine/Jet Engine (Simple Cycle Operation) | NPCC | Summer | 126.5833 | 17.5 | 1 | 1 | 9300-Transmission system problems other than catastrophes (do not include switchyard problems in this category; see codes 3600 to 3629) | U1-Forced - Immediate | 300-Gas Turbine/Jet Engine (Simple Cycle Operation)
9300 | Transmission system problems other than catastrophes (do not include switchyard problems in this category; see codes 3600 to 3629) | External | Miscellaneous (External) | U1 | Forced - Immediate | 2013 | Oil | DI | 300 | Gas Turbine/Jet Engine (Simple Cycle Operation) | NPCC | Summer | 134.54 | 18.6 | 1 | 1 | 9300-Transmission system problems other than catastrophes (do not include switchyard problems in this category; see codes 3600 to 3629) | U1-Forced - Immediate | 300-Gas Turbine/Jet Engine (Simple Cycle Operation)
9300 | Transmission system problems other than catastrophes (do not include switchyard problems in this category; see codes 3600 to 3629) | External | Miscellaneous (External) | U1 | Forced - Immediate | 2013 | Oil | DI | 300 | Gas Turbine/Jet Engine (Simple Cycle Operation) | NPCC | Summer | 141.05 | 19.5 | 1 | 1 | 9300-Transmission system problems other than catastrophes (do not include switchyard problems in this category; see codes 3600 to 3629) | U1-Forced - Immediate | 300-Gas Turbine/Jet Engine (Simple Cycle Operation)
9300 | Transmission system problems other than catastrophes (do not include switchyard problems in this category; see codes 3600 to 3629) | External | Miscellaneous (External) | U1 | Forced - Immediate | 2013 | Oil | DI | 300 | Gas Turbine/Jet Engine (Simple Cycle Operation) | NPCC | Summer | 162.2967 | 18.1 | 1 | 1 | 9300-Transmission system problems other than catastrophes (do not include switchyard problems in this category; see codes 3600 to 3629) | U1-Forced - Immediate | 300-Gas Turbine/Jet Engine (Simple Cycle Operation)
9300 | Transmission system problems other than catastrophes (do not include switchyard problems in this category; see codes 3600 to 3629) | External | Miscellaneous (External) | U1 | Forced - Immediate | 2013 | Oil | DI | 300 | Gas Turbine/Jet Engine (Simple Cycle Operation) | NPCC | Summer | 163.1933 | 18.2 | 1 | 1 | 9300-Transmission system problems other than catastrophes (do not include switchyard problems in this category; see codes 3600 to 3629) | U1-Forced - Immediate | 300-Gas Turbine/Jet Engine (Simple Cycle Operation)
9300 | Transmission system problems other than catastrophes (do not include switchyard problems in this category; see codes 3600 to 3629) | External | Miscellaneous (External) | U1 | Forced - Immediate | 2013 | Oil | DI | 300 | Gas Turbine/Jet Engine (Simple Cycle Operation) | NPCC | Summer | 172.0667 | 17.8 | 1 | 1 | 9300-Transmission system problems other than catastrophes (do not include switchyard problems in this category; see codes 3600 to 3629) | U1-Forced - Immediate | 300-Gas Turbine/Jet Engine (Simple Cycle Operation)
9300 | Transmission system problems other than catastrophes (do not include switchyard problems in this category; see codes 3600 to 3629) | External | Miscellaneous (External) | U1 | Forced - Immediate | 2013 | Oil | DI | 300 | Gas Turbine/Jet Engine (Simple Cycle Operation) | NPCC | Summer | 226.3 | 31 | 1 | 1 | 9300-Transmission system problems other than catastrophes (do not include switchyard problems in this category; see codes 3600 to 3629) | U1-Forced - Immediate | 300-Gas Turbine/Jet Engine (Simple Cycle Operation)
9300 | Transmission system problems other than catastrophes (do not include switchyard problems in this category; see codes 3600 to 3629) | External | Miscellaneous (External) | U1 | Forced - Immediate | 2013 | Oil | DI | 300 | Gas Turbine/Jet Engine (Simple Cycle Operation) | NPCC | Summer | 230.4733 | 18.1 | 1 | 1 | 9300-Transmission system problems other than catastrophes (do not include switchyard problems in this category; see codes 3600 to 3629) | U1-Forced - Immediate | 300-Gas Turbine/Jet Engine (Simple Cycle Operation)
9300 | Transmission system problems other than catastrophes (do not include switchyard problems in this category; see codes 3600 to 3629) | External | Miscellaneous (External) | U1 | Forced - Immediate | 2013 | Oil | DI | 300 | Gas Turbine/Jet Engine (Simple Cycle Operation) | NPCC | Summer | 280 | 42 | 1 | 1 | 9300-Transmission system problems other than catastrophes (do not include switchyard problems in this category; see codes 3600 to 3629) | U1-Forced - Immediate | 300-Gas Turbine/Jet Engine (Simple Cycle Operation)
9300 | Transmission system problems other than catastrophes (do not include switchyard problems in this category; see codes 3600 to 3629) | External | Miscellaneous (External) | U1 | Forced - Immediate | 2013 | Oil | DI | 300 | Gas Turbine/Jet Engine (Simple Cycle Operation) | NPCC | Summer | 585.3233 | 17.8 | 1 | 1 | 9300-Transmission system problems other than catastrophes (do not include switchyard problems in this category; see codes 3600 to 3629) | U1-Forced - Immediate | 300-Gas Turbine/Jet Engine (Simple Cycle Operation)
9300 | Transmission system problems other than catastrophes (do not include switchyard problems in this category; see codes 3600 to 3629) | External | Miscellaneous (External) | U1 | Forced - Immediate | 2013 | Oil | DI | 300 | Gas Turbine/Jet Engine (Simple Cycle Operation) | NPCC | Summer | 656.9267 | 19.6 | 1 | 1 | 9300-Transmission system problems other than catastrophes (do not include switchyard problems in this category; see codes 3600 to 3629) | U1-Forced - Immediate | 300-Gas Turbine/Jet Engine (Simple Cycle Operation)
9300 | Transmission system problems other than catastrophes (do not include switchyard problems in this category; see codes 3600 to 3629) | External | Miscellaneous (External) | U1 | Forced - Immediate | 2013 | Oil | DI | 300 | Gas Turbine/Jet Engine (Simple Cycle Operation) | NPCC | Summer | 1502.8533 | 16.6 | 4 | 4 | 9300-Transmission system problems other than catastrophes (do not include switchyard problems in this category; see codes 3600 to 3629) | U1-Forced - Immediate | 300-Gas Turbine/Jet Engine (Simple Cycle Operation)
9300 | Transmission system problems other than catastrophes (do not include switchyard problems in this category; see codes 3600 to 3629) | External | Miscellaneous (External) | U1 | Forced - Immediate | 2013 | Oil | DI | 300 | Gas Turbine/Jet Engine (Simple Cycle Operation) | NPCC | Summer | 2256 | 47 | 1 | 1 | 9300-Transmission system problems other than catastrophes (do not include switchyard problems in this category; see codes 3600 to 3629) | U1-Forced - Immediate | 300-Gas Turbine/Jet Engine (Simple Cycle Operation)
9300 | Transmission system problems other than catastrophes (do not include switchyard problems in this category; see codes 3600 to 3629) | External | Miscellaneous (External) | U1 | Forced - Immediate | 2013 | Oil | DI | 300 | Gas Turbine/Jet Engine (Simple Cycle Operation) | NPCC | Winter | 112.4083 | 23.5 | 1 | 1 | 9300-Transmission system problems other than catastrophes (do not include switchyard problems in this category; see codes 3600 to 3629) | U1-Forced - Immediate | 300-Gas Turbine/Jet Engine (Simple Cycle Operation)
9300 | Transmission system problems other than catastrophes (do not include switchyard problems in this category; see codes 3600 to 3629) | External | Miscellaneous (External) | U1 | Forced - Immediate | 2013 | Oil | DI | 300 | Gas Turbine/Jet Engine (Simple Cycle Operation) | NPCC | Winter | 119.105 | 24.9 | 1 | 1 | 9300-Transmission system problems other than catastrophes (do not include switchyard problems in this category; see codes 3600 to 3629) | U1-Forced - Immediate | 300-Gas Turbine/Jet Engine (Simple Cycle Operation)
9300 | Transmission system problems other than catastrophes (do not include switchyard problems in this category; see codes 3600 to 3629) | External | Miscellaneous (External) | U1 | Forced - Immediate | 2013 | Oil | DI | 300 | Gas Turbine/Jet Engine (Simple Cycle Operation) | NPCC | Winter | 3640.525 | 21.3 | 1 | 1 | 9300-Transmission system problems other than catastrophes (do not include switchyard problems in this category; see codes 3600 to 3629) | U1-Forced - Immediate | 300-Gas Turbine/Jet Engine (Simple Cycle Operation)
9300 | Transmission system problems other than catastrophes (do not include switchyard problems in this category; see codes 3600 to 3629) | External | Miscellaneous (External) | U1 | Forced - Immediate | 2013 | Oil | DI | 300 | Gas Turbine/Jet Engine (Simple Cycle Operation) | NPCC | Winter | 4050.725 | 23.7 | 1 | 1 | 9300-Transmission system problems other than catastrophes (do not include switchyard problems in this category; see codes 3600 to 3629) | U1-Forced - Immediate | 300-Gas Turbine/Jet Engine (Simple Cycle Operation)
9300 | Transmission system problems other than catastrophes (do not include switchyard problems in this category; see codes 3600 to 3629) | External | Miscellaneous (External) | U1 | Forced - Immediate | 2013 | Oil | DI | 300 | Gas Turbine/Jet Engine (Simple Cycle Operation) | NPCC | Winter | 5155.9 | 47 | 1 | 1 | 9300-Transmission system problems other than catastrophes (do not include switchyard problems in this category; see codes 3600 to 3629) | U1-Forced - Immediate | 300-Gas Turbine/Jet Engine (Simple Cycle Operation)
9300 | Transmission system problems other than catastrophes (do not include switchyard problems in this category; see codes 3600 to 3629) | External | Miscellaneous (External) | U1 | Forced - Immediate | 2013 | Oil | KE | 300 | Gas Turbine/Jet Engine (Simple Cycle Operation) | NPCC | Off-Peak | 5788.8 | 48 | 3 | 3 | 9300-Transmission system problems other than catastrophes (do not include switchyard problems in this category; see codes 3600 to 3629) | U1-Forced - Immediate | 300-Gas Turbine/Jet Engine (Simple Cycle Operation)
9300 | Transmission system problems other than catastrophes (do not include switchyard problems in this category; see codes 3600 to 3629) | External | Miscellaneous (External) | U1 | Forced - Immediate | 2013 | Oil | OO | 300 | Gas Turbine/Jet Engine (Simple Cycle Operation) | MRO | Winter | 6582.5833 | 55 | 1 | 1 | 9300-Transmission system problems other than catastrophes (do not include switchyard problems in this category; see codes 3600 to 3629) | U1-Forced - Immediate | 300-Gas Turbine/Jet Engine (Simple Cycle Operation)
9300 | Transmission system problems other than catastrophes (do not include switchyard problems in this category; see codes 3600 to 3629) | External | Miscellaneous (External) | SF | Startup Failure | 2013 | Gas | GG | 300 | Gas Turbine/Jet Engine (Simple Cycle Operation) | MRO | Off-Peak | 288 | 48 | 1 | 1 | 9300-Transmission system problems other than catastrophes (do not include switchyard problems in this category; see codes 3600 to 3629) | SF-Startup Failure | 300-Gas Turbine/Jet Engine (Simple Cycle Operation)
9300 | Transmission system problems other than catastrophes (do not include switchyard problems in this category; see codes 3600 to 3629) | External | Miscellaneous (External) | U1 | Forced - Immediate | 2013 | Gas | GG | 300 | Gas Turbine/Jet Engine (Simple Cycle Operation) | WECC | Off-Peak | 14.6667 | 44 | 1 | 1 | 9300-Transmission system problems other than catastrophes (do not include switchyard problems in this category; see codes 3600 to 3629) | U1-Forced - Immediate | 300-Gas Turbine/Jet Engine (Simple Cycle Operation)
9300 | Transmission system problems other than catastrophes (do not include switchyard problems in this category; see codes 3600 to 3629) | External | Miscellaneous (External) | U1 | Forced - Immediate | 2013 | Gas | GG | 300 | Gas Turbine/Jet Engine (Simple Cycle Operation) | NPCC | Off-Peak | 49.4 | 38 | 1 | 1 | 9300-Transmission system problems other than catastrophes (do not include switchyard problems in this category; see codes 3600 to 3629) | U1-Forced - Immediate | 300-Gas Turbine/Jet Engine (Simple Cycle Operation)
9300 | Transmission system problems other than catastrophes (do not include switchyard problems in this category; see codes 3600 to 3629) | External | Miscellaneous (External) | U1 | Forced - Immediate | 2013 | Gas | GG | 300 | Gas Turbine/Jet Engine (Simple Cycle Operation) | NPCC | Off-Peak | 190.6666 | 40 | 2 | 2 | 9300-Transmission system problems other than catastrophes (do not include switchyard problems in this category; see codes 3600 to 3629) | U1-Forced - Immediate | 300-Gas Turbine/Jet Engine (Simple Cycle Operation)
9300 | Transmission system problems other than catastrophes (do not include switchyard problems in this category; see codes 3600 to 3629) | External | Miscellaneous (External) | U1 | Forced - Immediate | 2013 | Gas | GG | 300 | Gas Turbine/Jet Engine (Simple Cycle Operation) | NPCC | Off-Peak | 193.3333 | 40 | 2 | 2 | 9300-Transmission system problems other than catastrophes (do not include switchyard problems in this category; see codes 3600 to 3629) | U1-Forced - Immediate | 300-Gas Turbine/Jet Engine (Simple Cycle Operation)
9300 | Transmission system problems other than catastrophes (do not include switchyard problems in this category; see codes 3600 to 3629) | External | Miscellaneous (External) | U1 | Forced - Immediate | 2013 | Gas | GG | 300 | Gas Turbine/Jet Engine (Simple Cycle Operation) | WECC | Off-Peak | 309.6683 | 48.26 | 2 | 2 | 9300-Transmission system problems other than catastrophes (do not include switchyard problems in this category; see codes 3600 to 3629) | U1-Forced - Immediate | 300-Gas Turbine/Jet Engine (Simple Cycle Operation)
9300 | Transmission system problems other than catastrophes (do not include switchyard problems in this category; see codes 3600 to 3629) | External | Miscellaneous (External) | U1 | Forced - Immediate | 2013 | Gas | GG | 300 | Gas Turbine/Jet Engine (Simple Cycle Operation) | NPCC | Off-Peak | 532.6666 | 40 | 1 | 1 | 9300-Transmission system problems other than catastrophes (do not include switchyard problems in this category; see codes 3600 to 3629) | U1-Forced - Immediate | 300-Gas Turbine/Jet Engine (Simple Cycle Operation)
9300 | Transmission system problems other than catastrophes (do not include switchyard problems in this category; see codes 3600 to 3629) | External | Miscellaneous (External) | U1 | Forced - Immediate | 2013 | Gas | GG | 300 | Gas Turbine/Jet Engine (Simple Cycle Operation) | NPCC | Off-Peak | 2257.2 | 38 | 2 | 2 | 9300-Transmission system problems other than catastrophes (do not include switchyard problems in this category; see codes 3600 to 3629) | U1-Forced - Immediate | 300-Gas Turbine/Jet Engine (Simple Cycle Operation)
9300 | Transmission system problems other than catastrophes (do not include switchyard problems in this category; see codes 3600 to 3629) | External | Miscellaneous (External) | U1 | Forced - Immediate | 2013 | Gas | GG | 300 | Gas Turbine/Jet Engine (Simple Cycle Operation) | NPCC | Off-Peak | 3540.3333 | 38 | 2 | 2 | 9300-Transmission system problems other than catastrophes (do not include switchyard problems in this category; see codes 3600 to 3629) | U1-Forced - Immediate | 300-Gas Turbine/Jet Engine (Simple Cycle Operation)
9300 | Transmission system problems other than catastrophes (do not include switchyard problems in this category; see codes 3600 to 3629) | External | Miscellaneous (External) | U1 | Forced - Immediate | 2013 | Gas | GG | 300 | Gas Turbine/Jet Engine (Simple Cycle Operation) | NPCC | Off-Peak | 4800 | 40 | 2 | 2 | 9300-Transmission system problems other than catastrophes (do not include switchyard problems in this category; see codes 3600 to 3629) | U1-Forced - Immediate | 300-Gas Turbine/Jet Engine (Simple Cycle Operation)
9300 | Transmission system problems other than catastrophes (do not include switchyard problems in this category; see codes 3600 to 3629) | External | Miscellaneous (External) | U1 | Forced - Immediate | 2013 | Gas | GG | 300 | Gas Turbine/Jet Engine (Simple Cycle Operation) | WECC | Summer | 3.3333 | 50 | 1 | 1 | 9300-Transmission system problems other than catastrophes (do not include switchyard problems in this category; see codes 3600 to 3629) | U1-Forced - Immediate | 300-Gas Turbine/Jet Engine (Simple Cycle Operation)
9300 | Transmission system problems other than catastrophes (do not include switchyard problems in this category; see codes 3600 to 3629) | External | Miscellaneous (External) | U1 | Forced - Immediate | 2013 | Gas | GG | 300 | Gas Turbine/Jet Engine (Simple Cycle Operation) | WECC | Summer | 51.6 | 72 | 1 | 1 | 9300-Transmission system problems other than catastrophes (do not include switchyard problems in this category; see codes 3600 to 3629) | U1-Forced - Immediate | 300-Gas Turbine/Jet Engine (Simple Cycle Operation)
9300 | Transmission system problems other than catastrophes (do not include switchyard problems in this category; see codes 3600 to 3629) | External | Miscellaneous (External) | U1 | Forced - Immediate | 2013 | Gas | GG | 300 | Gas Turbine/Jet Engine (Simple Cycle Operation) | NPCC | Summer | 61.4333 | 38 | 1 | 1 | 9300-Transmission system problems other than catastrophes (do not include switchyard problems in this category; see codes 3600 to 3629) | U1-Forced - Immediate | 300-Gas Turbine/Jet Engine (Simple Cycle Operation)
9300 | Transmission system problems other than catastrophes (do not include switchyard problems in this category; see codes 3600 to 3629) | External | Miscellaneous (External) | U1 | Forced - Immediate | 2013 | Gas | GG | 300 | Gas Turbine/Jet Engine (Simple Cycle Operation) | RFC | Summer | 96.8 | 44 | 1 | 1 | 9300-Transmission system problems other than catastrophes (do not include switchyard problems in this category; see codes 3600 to 3629) | U1-Forced - Immediate | 300-Gas Turbine/Jet Engine (Simple Cycle Operation)
9300 | Transmission system problems other than catastrophes (do not include switchyard problems in this category; see codes 3600 to 3629) | External | Miscellaneous (External) | U1 | Forced - Immediate | 2013 | Gas | GG | 300 | Gas Turbine/Jet Engine (Simple Cycle Operation) | NPCC | Summer | 113.5033 | 40.06 | 1 | 1 | 9300-Transmission system problems other than catastrophes (do not include switchyard problems in this category; see codes 3600 to 3629) | U1-Forced - Immediate | 300-Gas Turbine/Jet Engine (Simple Cycle Operation)
9300 | Transmission system problems other than catastrophes (do not include switchyard problems in this category; see codes 3600 to 3629) | External | Miscellaneous (External) | U1 | Forced - Immediate | 2013 | Gas | GG | 300 | Gas Turbine/Jet Engine (Simple Cycle Operation) | NPCC | Summer | 120.8476 | 40.06 | 1 | 1 | 9300-Transmission system problems other than catastrophes (do not include switchyard problems in this category; see codes 3600 to 3629) | U1-Forced - Immediate | 300-Gas Turbine/Jet Engine (Simple Cycle Operation)
9300 | Transmission system problems other than catastrophes (do not include switchyard problems in this category; see codes 3600 to 3629) | External | Miscellaneous (External) | U1 | Forced - Immediate | 2013 | Gas | GG | 300 | Gas Turbine/Jet Engine (Simple Cycle Operation) | RFC | Winter | 145.6666 | 92 | 2 | 2 | 9300-Transmission system problems other than catastrophes (do not include switchyard problems in this category; see codes 3600 to 3629) | U1-Forced - Immediate | 300-Gas Turbine/Jet Engine (Simple Cycle Operation)
9300 | Transmission system problems other than catastrophes (do not include switchyard problems in this category; see codes 3600 to 3629) | External | Miscellaneous (External) | U1 | Forced - Immediate | 2013 | Gas | GG | 300 | Gas Turbine/Jet Engine (Simple Cycle Operation) | WECC | Winter | 258 | 43 | 1 | 1 | 9300-Transmission system problems other than catastrophes (do not include switchyard problems in this category; see codes 3600 to 3629) | U1-Forced - Immediate | 300-Gas Turbine/Jet Engine (Simple Cycle Operation)
9300 | Transmission system problems other than catastrophes (do not include switchyard problems in this category; see codes 3600 to 3629) | External | Miscellaneous (External) | U1 | Forced - Immediate | 2013 | Gas | GG | 300 | Gas Turbine/Jet Engine (Simple Cycle Operation) | NPCC | Winter | 513.39 | 98.1 | 1 | 1 | 9300-Transmission system problems other than catastrophes (do not include switchyard problems in this category; see codes 3600 to 3629) | U1-Forced - Immediate | 300-Gas Turbine/Jet Engine (Simple Cycle Operation)
9300 | Transmission system problems other than catastrophes (do not include switchyard problems in this category; see codes 3600 to 3629) | External | Miscellaneous (External) | U1 | Forced - Immediate | 2013 | Oil | DI | 300 | Gas Turbine/Jet Engine (Simple Cycle Operation) | NPCC | Off-Peak | 66.96 | 18.6 | 1 | 1 | 9300-Transmission system problems other than catastrophes (do not include switchyard problems in this category; see codes 3600 to 3629) | U1-Forced - Immediate | 300-Gas Turbine/Jet Engine (Simple Cycle Operation)
9300 | Transmission system problems other than catastrophes (do not include switchyard problems in this category; see codes 3600 to 3629) | External | Miscellaneous (External) | U1 | Forced - Immediate | 2013 | Oil | DI | 300 | Gas Turbine/Jet Engine (Simple Cycle Operation) | NPCC | Off-Peak | 398.275 | 17.9 | 1 | 1 | 9300-Transmission system problems other than catastrophes (do not include switchyard problems in this category; see codes 3600 to 3629) | U1-Forced - Immediate | 300-Gas Turbine/Jet Engine (Simple Cycle Operation)
9300 | Transmission system problems other than catastrophes (do not include switchyard problems in this category; see codes 3600 to 3629) | External | Miscellaneous (External) | U1 | Forced - Immediate | 2013 | Oil | DI | 300 | Gas Turbine/Jet Engine (Simple Cycle Operation) | NPCC | Off-Peak | 418.3 | 18.8 | 1 | 1 | 9300-Transmission system problems other than catastrophes (do not include switchyard problems in this category; see codes 3600 to 3629) | U1-Forced - Immediate | 300-Gas Turbine/Jet Engine (Simple Cycle Operation)
9300 | Transmission system problems other than catastrophes (do not include switchyard problems in this category; see codes 3600 to 3629) | External | Miscellaneous (External) | U1 | Forced - Immediate | 2013 | Oil | DI | 300 | Gas Turbine/Jet Engine (Simple Cycle Operation) | NPCC | Off-Peak | 473.1 | 16.6 | 3 | 3 | 9300-Transmission system problems other than catastrophes (do not include switchyard problems in this category; see codes 3600 to 3629) | U1-Forced - Immediate | 300-Gas Turbine/Jet Engine (Simple Cycle Operation)
9300 | Transmission system problems other than catastrophes (do not include switchyard problems in this category; see codes 3600 to 3629) | External | Miscellaneous (External) | U1 | Forced - Immediate | 2013 | Oil | DI | 300 | Gas Turbine/Jet Engine (Simple Cycle Operation) | NPCC | Off-Peak | 1064.1166 | 49 | 1 | 1 | 9300-Transmission system problems other than catastrophes (do not include switchyard problems in this category; see codes 3600 to 3629) | U1-Forced - Immediate | 300-Gas Turbine/Jet Engine (Simple Cycle Operation)
9300 | Transmission system problems other than catastrophes (do not include switchyard problems in this category; see codes 3600 to 3629) | External | Miscellaneous (External) | U1 | Forced - Immediate | 2013 | Oil | DI | 300 | Gas Turbine/Jet Engine (Simple Cycle Operation) | NPCC | Off-Peak | 1388.0667 | 47 | 1 | 1 | 9300-Transmission system problems other than catastrophes (do not include switchyard problems in this category; see codes 3600 to 3629) | U1-Forced - Immediate | 300-Gas Turbine/Jet Engine (Simple Cycle Operation)
9300 | Transmission system problems other than catastrophes (do not include switchyard problems in this category; see codes 3600 to 3629) | External | Miscellaneous (External) | U1 | Forced - Immediate | 2013 | Oil | DI | 300 | Gas Turbine/Jet Engine (Simple Cycle Operation) | NPCC | Off-Peak | 14679.7 | 21 | 2 | 2 | 9300-Transmission system problems other than catastrophes (do not include switchyard problems in this category; see codes 3600 to 3629) | U1-Forced - Immediate | 300-Gas Turbine/Jet Engine (Simple Cycle Operation)
9300 | Transmission system problems other than catastrophes (do not include switchyard problems in this category; see codes 3600 to 3629) | External | Miscellaneous (External) | U1 | Forced - Immediate | 2013 | Oil | DI | 300 | Gas Turbine/Jet Engine (Simple Cycle Operation) | NPCC | Off-Peak | 16287.4767 | 23.3 | 1 | 1 | 9300-Transmission system problems other than catastrophes (do not include switchyard problems in this category; see codes 3600 to 3629) | U1-Forced - Immediate | 300-Gas Turbine/Jet Engine (Simple Cycle Operation)
9300 | Transmission system problems other than catastrophes (do not include switchyard problems in this category; see codes 3600 to 3629) | External | Miscellaneous (External) | U1 | Forced - Immediate | 2013 | Oil | DI | 300 | Gas Turbine/Jet Engine (Simple Cycle Operation) | NPCC | Off-Peak | 20967.4833 | 47 | 1 | 1 | 9300-Transmission system problems other than catastrophes (do not include switchyard problems in this category; see codes 3600 to 3629) | U1-Forced - Immediate | 300-Gas Turbine/Jet Engine (Simple Cycle Operation)
9300 | Transmission system problems other than catastrophes (do not include switchyard problems in this category; see codes 3600 to 3629) | External | Miscellaneous (External) | U1 | Forced - Immediate | 2013 | Oil | DI | 300 | Gas Turbine/Jet Engine (Simple Cycle Operation) | NPCC | Summer | 2.3733 | 17.8 | 1 | 1 | 9300-Transmission system problems other than catastrophes (do not include switchyard problems in this category; see codes 3600 to 3629) | U1-Forced - Immediate | 300-Gas Turbine/Jet Engine (Simple Cycle Operation)
9300 | Transmission system problems other than catastrophes (do not include switchyard problems in this category; see codes 3600 to 3629) | External | Miscellaneous (External) | U1 | Forced - Immediate | 2013 | Oil | DI | 300 | Gas Turbine/Jet Engine (Simple Cycle Operation) | NPCC | Summer | 26.0067 | 18.8 | 1 | 1 | 9300-Transmission system problems other than catastrophes (do not include switchyard problems in this category; see codes 3600 to 3629) | U1-Forced - Immediate | 300-Gas Turbine/Jet Engine (Simple Cycle Operation)
9300 | Transmission system problems other than catastrophes (do not include switchyard problems in this category; see codes 3600 to 3629) | External | Miscellaneous (External) | U1 | Forced - Immediate | 2013 | Oil | DI | 300 | Gas Turbine/Jet Engine (Simple Cycle Operation) | NPCC | Summer | 27.1133 | 19.6 | 1 | 1 | 9300-Transmission system problems other than catastrophes (do not include switchyard problems in this category; see codes 3600 to 3629) | U1-Forced - Immediate | 300-Gas Turbine/Jet Engine (Simple Cycle Operation)
9300 | Transmission system problems other than catastrophes (do not include switchyard problems in this category; see codes 3600 to 3629) | External | Miscellaneous (External) | U1 | Forced - Immediate | 2013 | Oil | DI | 300 | Gas Turbine/Jet Engine (Simple Cycle Operation) | NPCC | Summer | 58.2283 | 16.1 | 1 | 1 | 9300-Transmission system problems other than catastrophes (do not include switchyard problems in this category; see codes 3600 to 3629) | U1-Forced - Immediate | 300-Gas Turbine/Jet Engine (Simple Cycle Operation)
9300 | Transmission system problems other than catastrophes (do not include switchyard problems in this category; see codes 3600 to 3629) | External | Miscellaneous (External) | U1 | Forced - Immediate | 2013 | Oil | DI | 300 | Gas Turbine/Jet Engine (Simple Cycle Operation) | NPCC | Summer | 64.015 | 17.7 | 1 | 1 | 9300-Transmission system problems other than catastrophes (do not include switchyard problems in this category; see codes 3600 to 3629) | U1-Forced - Immediate | 300-Gas Turbine/Jet Engine (Simple Cycle Operation)
9300 | Transmission system problems other than catastrophes (do not include switchyard problems in this category; see codes 3600 to 3629) | External | Miscellaneous (External) | U1 | Forced - Immediate | 2013 | Oil | DI | 300 | Gas Turbine/Jet Engine (Simple Cycle Operation) | NPCC | Summer | 65.4617 | 18.1 | 1 | 1 | 9300-Transmission system problems other than catastrophes (do not include switchyard problems in this category; see codes 3600 to 3629) | U1-Forced - Immediate | 300-Gas Turbine/Jet Engine (Simple Cycle Operation)
9300 | Transmission system problems other than catastrophes (do not include switchyard problems in this category; see codes 3600 to 3629) | External | Miscellaneous (External) | U1 | Forced - Immediate | 2013 | Oil | DI | 300 | Gas Turbine/Jet Engine (Simple Cycle Operation) | NPCC | Summer | 123.525 | 18.3 | 1 | 1 | 9300-Transmission system problems other than catastrophes (do not include switchyard problems in this category; see codes 3600 to 3629) | U1-Forced - Immediate | 300-Gas Turbine/Jet Engine (Simple Cycle Operation)
9300 | Transmission system problems other than catastrophes (do not include switchyard problems in this category; see codes 3600 to 3629) | External | Miscellaneous (External) | U1 | Forced - Immediate | 2013 | Oil | DI | 300 | Gas Turbine/Jet Engine (Simple Cycle Operation) | NPCC | Summer | 128.62 | 17.7 | 1 | 1 | 9300-Transmission system problems other than catastrophes (do not include switchyard problems in this category; see codes 3600 to 3629) | U1-Forced - Immediate | 300-Gas Turbine/Jet Engine (Simple Cycle Operation)
9300 | Transmission system problems other than catastrophes (do not include switchyard problems in this category; see codes 3600 to 3629) | External | Miscellaneous (External) | U1 | Forced - Immediate | 2013 | Oil | DI | 300 | Gas Turbine/Jet Engine (Simple Cycle Operation) | NPCC | Summer | 128.7533 | 17.8 | 1 | 1 | 9300-Transmission system problems other than catastrophes (do not include switchyard problems in this category; see codes 3600 to 3629) | U1-Forced - Immediate | 300-Gas Turbine/Jet Engine (Simple Cycle Operation)
9300 | Transmission system problems other than catastrophes (do not include switchyard problems in this category; see codes 3600 to 3629) | External | Miscellaneous (External) | U1 | Forced - Immediate | 2013 | Oil | DI | 300 | Gas Turbine/Jet Engine (Simple Cycle Operation) | NPCC | Summer | 136.2933 | 15.2 | 1 | 1 | 9300-Transmission system problems other than catastrophes (do not include switchyard problems in this category; see codes 3600 to 3629) | U1-Forced - Immediate | 300-Gas Turbine/Jet Engine (Simple Cycle Operation)
9300 | Transmission system problems other than catastrophes (do not include switchyard problems in this category; see codes 3600 to 3629) | External | Miscellaneous (External) | U1 | Forced - Immediate | 2013 | Oil | DI | 300 | Gas Turbine/Jet Engine (Simple Cycle Operation) | NPCC | Summer | 148.8467 | 16.6 | 3 | 3 | 9300-Transmission system problems other than catastrophes (do not include switchyard problems in this category; see codes 3600 to 3629) | U1-Forced - Immediate | 300-Gas Turbine/Jet Engine (Simple Cycle Operation)
9300 | Transmission system problems other than catastrophes (do not include switchyard problems in this category; see codes 3600 to 3629) | External | Miscellaneous (External) | U1 | Forced - Immediate | 2013 | Oil | DI | 300 | Gas Turbine/Jet Engine (Simple Cycle Operation) | NPCC | Summer | 171.4533 | 16.7 | 1 | 1 | 9300-Transmission system problems other than catastrophes (do not include switchyard problems in this category; see codes 3600 to 3629) | U1-Forced - Immediate | 300-Gas Turbine/Jet Engine (Simple Cycle Operation)
9300 | Transmission system problems other than catastrophes (do not include switchyard problems in this category; see codes 3600 to 3629) | External | Miscellaneous (External) | U1 | Forced - Immediate | 2013 | Oil | DI | 300 | Gas Turbine/Jet Engine (Simple Cycle Operation) | NPCC | Summer | 191 | 15 | 1 | 1 | 9300-Transmission system problems other than catastrophes (do not include switchyard problems in this category; see codes 3600 to 3629) | U1-Forced - Immediate | 300-Gas Turbine/Jet Engine (Simple Cycle Operation)
9300 | Transmission system problems other than catastrophes (do not include switchyard problems in this category; see codes 3600 to 3629) | External | Miscellaneous (External) | U1 | Forced - Immediate | 2013 | Oil | DI | 300 | Gas Turbine/Jet Engine (Simple Cycle Operation) | NPCC | Summer | 212.6467 | 16.7 | 1 | 1 | 9300-Transmission system problems other than catastrophes (do not include switchyard problems in this category; see codes 3600 to 3629) | U1-Forced - Immediate | 300-Gas Turbine/Jet Engine (Simple Cycle Operation)
9300 | Transmission system problems other than catastrophes (do not include switchyard problems in this category; see codes 3600 to 3629) | External | Miscellaneous (External) | U1 | Forced - Immediate | 2013 | Oil | DI | 300 | Gas Turbine/Jet Engine (Simple Cycle Operation) | NPCC | Summer | 225.38 | 17.7 | 1 | 1 | 9300-Transmission system problems other than catastrophes (do not include switchyard problems in this category; see codes 3600 to 3629) | U1-Forced - Immediate | 300-Gas Turbine/Jet Engine (Simple Cycle Operation)
9300 | Transmission system problems other than catastrophes (do not include switchyard problems in this category; see codes 3600 to 3629) | External | Miscellaneous (External) | U1 | Forced - Immediate | 2013 | Oil | DI | 300 | Gas Turbine/Jet Engine (Simple Cycle Operation) | NPCC | Summer | 231.7467 | 18.2 | 1 | 1 | 9300-Transmission system problems other than catastrophes (do not include switchyard problems in this category; see codes 3600 to 3629) | U1-Forced - Immediate | 300-Gas Turbine/Jet Engine (Simple Cycle Operation)
9300 | Transmission system problems other than catastrophes (do not include switchyard problems in this category; see codes 3600 to 3629) | External | Miscellaneous (External) | U1 | Forced - Immediate | 2013 | Oil | DI | 300 | Gas Turbine/Jet Engine (Simple Cycle Operation) | NPCC | Summer | 236.84 | 18.6 | 1 | 1 | 9300-Transmission system problems other than catastrophes (do not include switchyard problems in this category; see codes 3600 to 3629) | U1-Forced - Immediate | 300-Gas Turbine/Jet Engine (Simple Cycle Operation)
9300 | Transmission system problems other than catastrophes (do not include switchyard problems in this category; see codes 3600 to 3629) | External | Miscellaneous (External) | U1 | Forced - Immediate | 2013 | Oil | DI | 300 | Gas Turbine/Jet Engine (Simple Cycle Operation) | NPCC | Summer | 418.0433 | 16.6 | 4 | 4 | 9300-Transmission system problems other than catastrophes (do not include switchyard problems in this category; see codes 3600 to 3629) | U1-Forced - Immediate | 300-Gas Turbine/Jet Engine (Simple Cycle Operation)
9300 | Transmission system problems other than catastrophes (do not include switchyard problems in this category; see codes 3600 to 3629) | External | Miscellaneous (External) | U1 | Forced - Immediate | 2013 | Oil | DI | 300 | Gas Turbine/Jet Engine (Simple Cycle Operation) | NPCC | Summer | 630.1133 | 18.8 | 1 | 1 | 9300-Transmission system problems other than catastrophes (do not include switchyard problems in this category; see codes 3600 to 3629) | U1-Forced - Immediate | 300-Gas Turbine/Jet Engine (Simple Cycle Operation)
9300 | Transmission system problems other than catastrophes (do not include switchyard problems in this category; see codes 3600 to 3629) | External | Miscellaneous (External) | U1 | Forced - Immediate | 2013 | Oil | DI | 300 | Gas Turbine/Jet Engine (Simple Cycle Operation) | NPCC | Summer | 1430.4267 | 15.8 | 1 | 1 | 9300-Transmission system problems other than catastrophes (do not include switchyard problems in this category; see codes 3600 to 3629) | U1-Forced - Immediate | 300-Gas Turbine/Jet Engine (Simple Cycle Operation)
9300 | Transmission system problems other than catastrophes (do not include switchyard problems in this category; see codes 3600 to 3629) | External | Miscellaneous (External) | U1 | Forced - Immediate | 2013 | Oil | DI | 300 | Gas Turbine/Jet Engine (Simple Cycle Operation) | NPCC | Summer | 1457.5867 | 16.1 | 1 | 1 | 9300-Transmission system problems other than catastrophes (do not include switchyard problems in this category; see codes 3600 to 3629) | U1-Forced - Immediate | 300-Gas Turbine/Jet Engine (Simple Cycle Operation)
9300 | Transmission system problems other than catastrophes (do not include switchyard problems in this category; see codes 3600 to 3629) | External | Miscellaneous (External) | U1 | Forced - Immediate | 2013 | Oil | DI | 300 | Gas Turbine/Jet Engine (Simple Cycle Operation) | NPCC | Summer | 2269.6417 | 18.5 | 1 | 1 | 9300-Transmission system problems other than catastrophes (do not include switchyard problems in this category; see codes 3600 to 3629) | U1-Forced - Immediate | 300-Gas Turbine/Jet Engine (Simple Cycle Operation)
9300 | Transmission system problems other than catastrophes (do not include switchyard problems in this category; see codes 3600 to 3629) | External | Miscellaneous (External) | U1 | Forced - Immediate | 2013 | Oil | DI | 300 | Gas Turbine/Jet Engine (Simple Cycle Operation) | NPCC | Summer | 2281.91 | 18.6 | 1 | 1 | 9300-Transmission system problems other than catastrophes (do not include switchyard problems in this category; see codes 3600 to 3629) | U1-Forced - Immediate | 300-Gas Turbine/Jet Engine (Simple Cycle Operation)
9300 | Transmission system problems other than catastrophes (do not include switchyard problems in this category; see codes 3600 to 3629) | External | Miscellaneous (External) | U1 | Forced - Immediate | 2013 | Oil | DI | 300 | Gas Turbine/Jet Engine (Simple Cycle Operation) | NPCC | Winter | 21.5417 | 23.5 | 1 | 1 | 9300-Transmission system problems other than catastrophes (do not include switchyard problems in this category; see codes 3600 to 3629) | U1-Forced - Immediate | 300-Gas Turbine/Jet Engine (Simple Cycle Operation)
9300 | Transmission system problems other than catastrophes (do not include switchyard problems in this category; see codes 3600 to 3629) | External | Miscellaneous (External) | U1 | Forced - Immediate | 2013 | Oil | DI | 300 | Gas Turbine/Jet Engine (Simple Cycle Operation) | NPCC | Winter | 22.825 | 24.9 | 1 | 1 | 9300-Transmission system problems other than catastrophes (do not include switchyard problems in this category; see codes 3600 to 3629) | U1-Forced - Immediate | 300-Gas Turbine/Jet Engine (Simple Cycle Operation)
9300 | Transmission system problems other than catastrophes (do not include switchyard problems in this category; see codes 3600 to 3629) | External | Miscellaneous (External) | U1 | Forced - Immediate | 2013 | Oil | DI | 300 | Gas Turbine/Jet Engine (Simple Cycle Operation) | NPCC | Winter | 111.93 | 23.4 | 1 | 1 | 9300-Transmission system problems other than catastrophes (do not include switchyard problems in this category; see codes 3600 to 3629) | U1-Forced - Immediate | 300-Gas Turbine/Jet Engine (Simple Cycle Operation)
9300 | Transmission system problems other than catastrophes (do not include switchyard problems in this category; see codes 3600 to 3629) | External | Miscellaneous (External) | U1 | Forced - Immediate | 2013 | Oil | DI | 300 | Gas Turbine/Jet Engine (Simple Cycle Operation) | NPCC | Winter | 516.7167 | 20.6 | 1 | 1 | 9300-Transmission system problems other than catastrophes (do not include switchyard problems in this category; see codes 3600 to 3629) | U1-Forced - Immediate | 300-Gas Turbine/Jet Engine (Simple Cycle Operation)
9300 | Transmission system problems other than catastrophes (do not include switchyard problems in this category; see codes 3600 to 3629) | External | Miscellaneous (External) | U1 | Forced - Immediate | 2013 | Oil | DI | 300 | Gas Turbine/Jet Engine (Simple Cycle Operation) | NPCC | Winter | 526.75 | 21 | 2 | 2 | 9300-Transmission system problems other than catastrophes (do not include switchyard problems in this category; see codes 3600 to 3629) | U1-Forced - Immediate | 300-Gas Turbine/Jet Engine (Simple Cycle Operation)
9300 | Transmission system problems other than catastrophes (do not include switchyard problems in this category; see codes 3600 to 3629) | External | Miscellaneous (External) | U1 | Forced - Immediate | 2013 | Oil | DI | 300 | Gas Turbine/Jet Engine (Simple Cycle Operation) | NPCC | Winter | 534.275 | 21.3 | 1 | 1 | 9300-Transmission system problems other than catastrophes (do not include switchyard problems in this category; see codes 3600 to 3629) | U1-Forced - Immediate | 300-Gas Turbine/Jet Engine (Simple Cycle Operation)
9300 | Transmission system problems other than catastrophes (do not include switchyard problems in this category; see codes 3600 to 3629) | External | Miscellaneous (External) | U1 | Forced - Immediate | 2013 | Oil | DI | 300 | Gas Turbine/Jet Engine (Simple Cycle Operation) | NPCC | Winter | 569.3917 | 22.7 | 1 | 1 | 9300-Transmission system problems other than catastrophes (do not include switchyard problems in this category; see codes 3600 to 3629) | U1-Forced - Immediate | 300-Gas Turbine/Jet Engine (Simple Cycle Operation)
9300 | Transmission system problems other than catastrophes (do not include switchyard problems in this category; see codes 3600 to 3629) | External | Miscellaneous (External) | U1 | Forced - Immediate | 2013 | Oil | DI | 300 | Gas Turbine/Jet Engine (Simple Cycle Operation) | NPCC | Winter | 3811.4417 | 22.3 | 1 | 1 | 9300-Transmission system problems other than catastrophes (do not include switchyard problems in this category; see codes 3600 to 3629) | U1-Forced - Immediate | 300-Gas Turbine/Jet Engine (Simple Cycle Operation)
9300 | Transmission system problems other than catastrophes (do not include switchyard problems in this category; see codes 3600 to 3629) | External | Miscellaneous (External) | U1 | Forced - Immediate | 2013 | Oil | DI | 300 | Gas Turbine/Jet Engine (Simple Cycle Operation) | NPCC | Winter | 4102 | 24 | 1 | 1 | 9300-Transmission system problems other than catastrophes (do not include switchyard problems in this category; see codes 3600 to 3629) | U1-Forced - Immediate | 300-Gas Turbine/Jet Engine (Simple Cycle Operation)
9300 | Transmission system problems other than catastrophes (do not include switchyard problems in this category; see codes 3600 to 3629) | External | Miscellaneous (External) | U1 | Forced - Immediate | 2013 | Oil | KE | 300 | Gas Turbine/Jet Engine (Simple Cycle Operation) | NPCC | Summer | 7242.4 | 48 | 5 | 5 | 9300-Transmission system problems other than catastrophes (do not include switchyard problems in this category; see codes 3600 to 3629) | U1-Forced - Immediate | 300-Gas Turbine/Jet Engine (Simple Cycle Operation)
9300 | Transmission system problems other than catastrophes (do not include switchyard problems in this category; see codes 3600 to 3629) | External | Miscellaneous (External) | U1 | Forced - Immediate | 2013 | Gas | GG | 300 | Gas Turbine/Jet Engine (Simple Cycle Operation) | NPCC | Off-Peak | 80 | 40 | 2 | 2 | 9300-Transmission system problems other than catastrophes (do not include switchyard problems in this category; see codes 3600 to 3629) | U1-Forced - Immediate | 300-Gas Turbine/Jet Engine (Simple Cycle Operation)
9300 | Transmission system problems other than catastrophes (do not include switchyard problems in this category; see codes 3600 to 3629) | External | Miscellaneous (External) | U1 | Forced - Immediate | 2013 | Gas | GG | 300 | Gas Turbine/Jet Engine (Simple Cycle Operation) | NPCC | Off-Peak | 160 | 40 | 2 | 2 | 9300-Transmission system problems other than catastrophes (do not include switchyard problems in this category; see codes 3600 to 3629) | U1-Forced - Immediate | 300-Gas Turbine/Jet Engine (Simple Cycle Operation)
9300 | Transmission system problems other than catastrophes (do not include switchyard problems in this category; see codes 3600 to 3629) | External | Miscellaneous (External) | U1 | Forced - Immediate | 2013 | Gas | GG | 300 | Gas Turbine/Jet Engine (Simple Cycle Operation) | WECC | Off-Peak | 315.3333 | 43 | 3 | 3 | 9300-Transmission system problems other than catastrophes (do not include switchyard problems in this category; see codes 3600 to 3629) | U1-Forced - Immediate | 300-Gas Turbine/Jet Engine (Simple Cycle Operation)
9300 | Transmission system problems other than catastrophes (do not include switchyard problems in this category; see codes 3600 to 3629) | External | Miscellaneous (External) | U1 | Forced - Immediate | 2013 | Gas | GG | 300 | Gas Turbine/Jet Engine (Simple Cycle Operation) | WECC | Off-Peak | 322.5 | 43 | 3 | 3 | 9300-Transmission system problems other than catastrophes (do not include switchyard problems in this category; see codes 3600 to 3629) | U1-Forced - Immediate | 300-Gas Turbine/Jet Engine (Simple Cycle Operation)
9300 | Transmission system problems other than catastrophes (do not include switchyard problems in this category; see codes 3600 to 3629) | External | Miscellaneous (External) | U1 | Forced - Immediate | 2013 | Gas | GG | 300 | Gas Turbine/Jet Engine (Simple Cycle Operation) | NPCC | Summer | 103.4557 | 41.66 | 1 | 1 | 9300-Transmission system problems other than catastrophes (do not include switchyard problems in this category; see codes 3600 to 3629) | U1-Forced - Immediate | 300-Gas Turbine/Jet Engine (Simple Cycle Operation)
9300 | Transmission system problems other than catastrophes (do not include switchyard problems in this category; see codes 3600 to 3629) | External | Miscellaneous (External) | U1 | Forced - Immediate | 2013 | Gas | GG | 300 | Gas Turbine/Jet Engine (Simple Cycle Operation) | NPCC | Summer | 196.6427 | 39.86 | 1 | 1 | 9300-Transmission system problems other than catastrophes (do not include switchyard problems in this category; see codes 3600 to 3629) | U1-Forced - Immediate | 300-Gas Turbine/Jet Engine (Simple Cycle Operation)
9300 | Transmission system problems other than catastrophes (do not include switchyard problems in this category; see codes 3600 to 3629) | External | Miscellaneous (External) | U1 | Forced - Immediate | 2013 | Gas | GG | 300 | Gas Turbine/Jet Engine (Simple Cycle Operation) | WECC | Summer | 602 | 43 | 3 | 6 | 9300-Transmission system problems other than catastrophes (do not include switchyard problems in this category; see codes 3600 to 3629) | U1-Forced - Immediate | 300-Gas Turbine/Jet Engine (Simple Cycle Operation)
9300 | Transmission system problems other than catastrophes (do not include switchyard problems in this category; see codes 3600 to 3629) | External | Miscellaneous (External) | U1 | Forced - Immediate | 2013 | Gas | GG | 300 | Gas Turbine/Jet Engine (Simple Cycle Operation) | NPCC | Winter | 143.3333 | 40 | 2 | 2 | 9300-Transmission system problems other than catastrophes (do not include switchyard problems in this category; see codes 3600 to 3629) | U1-Forced - Immediate | 300-Gas Turbine/Jet Engine (Simple Cycle Operation)
9300 | Transmission system problems other than catastrophes (do not include switchyard problems in this category; see codes 3600 to 3629) | External | Miscellaneous (External) | U1 | Forced - Immediate | 2013 | Gas | GG | 300 | Gas Turbine/Jet Engine (Simple Cycle Operation) | NPCC | Winter | 160 | 40 | 2 | 2 | 9300-Transmission system problems other than catastrophes (do not include switchyard problems in this category; see codes 3600 to 3629) | U1-Forced - Immediate | 300-Gas Turbine/Jet Engine (Simple Cycle Operation)
9300 | Transmission system problems other than catastrophes (do not include switchyard problems in this category; see codes 3600 to 3629) | External | Miscellaneous (External) | U1 | Forced - Immediate | 2013 | Oil | DI | 300 | Gas Turbine/Jet Engine (Simple Cycle Operation) | NPCC | Off-Peak | 45.5 | 17.5 | 1 | 1 | 9300-Transmission system problems other than catastrophes (do not include switchyard problems in this category; see codes 3600 to 3629) | U1-Forced - Immediate | 300-Gas Turbine/Jet Engine (Simple Cycle Operation)
9300 | Transmission system problems other than catastrophes (do not include switchyard problems in this category; see codes 3600 to 3629) | External | Miscellaneous (External) | U1 | Forced - Immediate | 2013 | Oil | DI | 300 | Gas Turbine/Jet Engine (Simple Cycle Operation) | NPCC | Off-Peak | 56.88 | 15.8 | 1 | 1 | 9300-Transmission system problems other than catastrophes (do not include switchyard problems in this category; see codes 3600 to 3629) | U1-Forced - Immediate | 300-Gas Turbine/Jet Engine (Simple Cycle Operation)
9300 | Transmission system problems other than catastrophes (do not include switchyard problems in this category; see codes 3600 to 3629) | External | Miscellaneous (External) | U1 | Forced - Immediate | 2013 | Oil | DI | 300 | Gas Turbine/Jet Engine (Simple Cycle Operation) | NPCC | Off-Peak | 66.6 | 18.5 | 1 | 1 | 9300-Transmission system problems other than catastrophes (do not include switchyard problems in this category; see codes 3600 to 3629) | U1-Forced - Immediate | 300-Gas Turbine/Jet Engine (Simple Cycle Operation)
9300 | Transmission system problems other than catastrophes (do not include switchyard problems in this category; see codes 3600 to 3629) | External | Miscellaneous (External) | U1 | Forced - Immediate | 2013 | Oil | DI | 300 | Gas Turbine/Jet Engine (Simple Cycle Operation) | NPCC | Off-Peak | 138.8333 | 49 | 1 | 1 | 9300-Transmission system problems other than catastrophes (do not include switchyard problems in this category; see codes 3600 to 3629) | U1-Forced - Immediate | 300-Gas Turbine/Jet Engine (Simple Cycle Operation)
9300 | Transmission system problems other than catastrophes (do not include switchyard problems in this category; see codes 3600 to 3629) | External | Miscellaneous (External) | U1 | Forced - Immediate | 2013 | Oil | DI | 300 | Gas Turbine/Jet Engine (Simple Cycle Operation) | NPCC | Off-Peak | 321.36 | 20.8 | 1 | 1 | 9300-Transmission system problems other than catastrophes (do not include switchyard problems in this category; see codes 3600 to 3629) | U1-Forced - Immediate | 300-Gas Turbine/Jet Engine (Simple Cycle Operation)
9300 | Transmission system problems other than catastrophes (do not include switchyard problems in this category; see codes 3600 to 3629) | External | Miscellaneous (External) | U1 | Forced - Immediate | 2013 | Oil | DI | 300 | Gas Turbine/Jet Engine (Simple Cycle Operation) | NPCC | Off-Peak | 341.445 | 22.1 | 1 | 1 | 9300-Transmission system problems other than catastrophes (do not include switchyard problems in this category; see codes 3600 to 3629) | U1-Forced - Immediate | 300-Gas Turbine/Jet Engine (Simple Cycle Operation)
9300 | Transmission system problems other than catastrophes (do not include switchyard problems in this category; see codes 3600 to 3629) | External | Miscellaneous (External) | U1 | Forced - Immediate | 2013 | Oil | DI | 300 | Gas Turbine/Jet Engine (Simple Cycle Operation) | NPCC | Off-Peak | 352.26 | 22.8 | 1 | 1 | 9300-Transmission system problems other than catastrophes (do not include switchyard problems in this category; see codes 3600 to 3629) | U1-Forced - Immediate | 300-Gas Turbine/Jet Engine (Simple Cycle Operation)
9300 | Transmission system problems other than catastrophes (do not include switchyard problems in this category; see codes 3600 to 3629) | External | Miscellaneous (External) | U1 | Forced - Immediate | 2013 | Oil | DI | 300 | Gas Turbine/Jet Engine (Simple Cycle Operation) | NPCC | Off-Peak | 357.39 | 17.1 | 1 | 1 | 9300-Transmission system problems other than catastrophes (do not include switchyard problems in this category; see codes 3600 to 3629) | U1-Forced - Immediate | 300-Gas Turbine/Jet Engine (Simple Cycle Operation)
9300 | Transmission system problems other than catastrophes (do not include switchyard problems in this category; see codes 3600 to 3629) | External | Miscellaneous (External) | U1 | Forced - Immediate | 2013 | Oil | DI | 300 | Gas Turbine/Jet Engine (Simple Cycle Operation) | NPCC | Off-Peak | 359.48 | 17.2 | 1 | 1 | 9300-Transmission system problems other than catastrophes (do not include switchyard problems in this category; see codes 3600 to 3629) | U1-Forced - Immediate | 300-Gas Turbine/Jet Engine (Simple Cycle Operation)
9300 | Transmission system problems other than catastrophes (do not include switchyard problems in this category; see codes 3600 to 3629) | External | Miscellaneous (External) | U1 | Forced - Immediate | 2013 | Oil | DI | 300 | Gas Turbine/Jet Engine (Simple Cycle Operation) | NPCC | Off-Peak | 391.6 | 17.6 | 1 | 1 | 9300-Transmission system problems other than catastrophes (do not include switchyard problems in this category; see codes 3600 to 3629) | U1-Forced - Immediate | 300-Gas Turbine/Jet Engine (Simple Cycle Operation)
9300 | Transmission system problems other than catastrophes (do not include switchyard problems in this category; see codes 3600 to 3629) | External | Miscellaneous (External) | U1 | Forced - Immediate | 2013 | Oil | DI | 300 | Gas Turbine/Jet Engine (Simple Cycle Operation) | NPCC | Off-Peak | 431.65 | 19.4 | 1 | 1 | 9300-Transmission system problems other than catastrophes (do not include switchyard problems in this category; see codes 3600 to 3629) | U1-Forced - Immediate | 300-Gas Turbine/Jet Engine (Simple Cycle Operation)
9300 | Transmission system problems other than catastrophes (do not include switchyard problems in this category; see codes 3600 to 3629) | External | Miscellaneous (External) | U1 | Forced - Immediate | 2013 | Oil | DI | 300 | Gas Turbine/Jet Engine (Simple Cycle Operation) | RFC | Off-Peak | 808.3333 | 20 | 2 | 2 | 9300-Transmission system problems other than catastrophes (do not include switchyard problems in this category; see codes 3600 to 3629) | U1-Forced - Immediate | 300-Gas Turbine/Jet Engine (Simple Cycle Operation)
9300 | Transmission system problems other than catastrophes (do not include switchyard problems in this category; see codes 3600 to 3629) | External | Miscellaneous (External) | U1 | Forced - Immediate | 2013 | Oil | DI | 300 | Gas Turbine/Jet Engine (Simple Cycle Operation) | NPCC | Off-Peak | 2628.0666 | 79 | 1 | 1 | 9300-Transmission system problems other than catastrophes (do not include switchyard problems in this category; see codes 3600 to 3629) | U1-Forced - Immediate | 300-Gas Turbine/Jet Engine (Simple Cycle Operation)
9300 | Transmission system problems other than catastrophes (do not include switchyard problems in this category; see codes 3600 to 3629) | External | Miscellaneous (External) | U1 | Forced - Immediate | 2013 | Oil | DI | 300 | Gas Turbine/Jet Engine (Simple Cycle Operation) | NPCC | Off-Peak | 2629.3833 | 79 | 1 | 1 | 9300-Transmission system problems other than catastrophes (do not include switchyard problems in this category; see codes 3600 to 3629) | U1-Forced - Immediate | 300-Gas Turbine/Jet Engine (Simple Cycle Operation)
9300 | Transmission system problems other than catastrophes (do not include switchyard problems in this category; see codes 3600 to 3629) | External | Miscellaneous (External) | U1 | Forced - Immediate | 2013 | Oil | DI | 300 | Gas Turbine/Jet Engine (Simple Cycle Operation) | NPCC | Summer | 2.44 | 18.3 | 1 | 1 | 9300-Transmission system problems other than catastrophes (do not include switchyard problems in this category; see codes 3600 to 3629) | U1-Forced - Immediate | 300-Gas Turbine/Jet Engine (Simple Cycle Operation)
9300 | Transmission system problems other than catastrophes (do not include switchyard problems in this category; see codes 3600 to 3629) | External | Miscellaneous (External) | U1 | Forced - Immediate | 2013 | Oil | DI | 300 | Gas Turbine/Jet Engine (Simple Cycle Operation) | RFC | Summer | 3.9667 | 17 | 1 | 1 | 9300-Transmission system problems other than catastrophes (do not include switchyard problems in this category; see codes 3600 to 3629) | U1-Forced - Immediate | 300-Gas Turbine/Jet Engine (Simple Cycle Operation)
9300 | Transmission system problems other than catastrophes (do not include switchyard problems in this category; see codes 3600 to 3629) | External | Miscellaneous (External) | U1 | Forced - Immediate | 2013 | Oil | DI | 300 | Gas Turbine/Jet Engine (Simple Cycle Operation) | NPCC | Summer | 26.6 | 42 | 1 | 1 | 9300-Transmission system problems other than catastrophes (do not include switchyard problems in this category; see codes 3600 to 3629) | U1-Forced - Immediate | 300-Gas Turbine/Jet Engine (Simple Cycle Operation)
9300 | Transmission system problems other than catastrophes (do not include switchyard problems in this category; see codes 3600 to 3629) | External | Miscellaneous (External) | U1 | Forced - Immediate | 2013 | Oil | DI | 300 | Gas Turbine/Jet Engine (Simple Cycle Operation) | NPCC | Summer | 28.1833 | 17.8 | 1 | 1 | 9300-Transmission system problems other than catastrophes (do not include switchyard problems in this category; see codes 3600 to 3629) | U1-Forced - Immediate | 300-Gas Turbine/Jet Engine (Simple Cycle Operation)
9300 | Transmission system problems other than catastrophes (do not include switchyard problems in this category; see codes 3600 to 3629) | External | Miscellaneous (External) | U1 | Forced - Immediate | 2013 | Oil | DI | 300 | Gas Turbine/Jet Engine (Simple Cycle Operation) | NPCC | Summer | 67.27 | 18.6 | 1 | 1 | 9300-Transmission system problems other than catastrophes (do not include switchyard problems in this category; see codes 3600 to 3629) | U1-Forced - Immediate | 300-Gas Turbine/Jet Engine (Simple Cycle Operation)
9300 | Transmission system problems other than catastrophes (do not include switchyard problems in this category; see codes 3600 to 3629) | External | Miscellaneous (External) | U1 | Forced - Immediate | 2013 | Oil | DI | 300 | Gas Turbine/Jet Engine (Simple Cycle Operation) | NPCC | Summer | 115.425 | 17.1 | 1 | 1 | 9300-Transmission system problems other than catastrophes (do not include switchyard problems in this category; see codes 3600 to 3629) | U1-Forced - Immediate | 300-Gas Turbine/Jet Engine (Simple Cycle Operation)
9300 | Transmission system problems other than catastrophes (do not include switchyard problems in this category; see codes 3600 to 3629) | External | Miscellaneous (External) | U1 | Forced - Immediate | 2013 | Oil | DI | 300 | Gas Turbine/Jet Engine (Simple Cycle Operation) | NPCC | Summer | 158.71 | 17.7 | 1 | 1 | 9300-Transmission system problems other than catastrophes (do not include switchyard problems in this category; see codes 3600 to 3629) | U1-Forced - Immediate | 300-Gas Turbine/Jet Engine (Simple Cycle Operation)
9300 | Transmission system problems other than catastrophes (do not include switchyard problems in this category; see codes 3600 to 3629) | External | Miscellaneous (External) | U1 | Forced - Immediate | 2013 | Oil | DI | 300 | Gas Turbine/Jet Engine (Simple Cycle Operation) | NPCC | Summer | 188.5 | 19.5 | 1 | 1 | 9300-Transmission system problems other than catastrophes (do not include switchyard problems in this category; see codes 3600 to 3629) | U1-Forced - Immediate | 300-Gas Turbine/Jet Engine (Simple Cycle Operation)
9300 | Transmission system problems other than catastrophes (do not include switchyard problems in this category; see codes 3600 to 3629) | External | Miscellaneous (External) | U1 | Forced - Immediate | 2013 | Oil | DI | 300 | Gas Turbine/Jet Engine (Simple Cycle Operation) | NPCC | Summer | 201.1867 | 15.8 | 1 | 1 | 9300-Transmission system problems other than catastrophes (do not include switchyard problems in this category; see codes 3600 to 3629) | U1-Forced - Immediate | 300-Gas Turbine/Jet Engine (Simple Cycle Operation)
9300 | Transmission system problems other than catastrophes (do not include switchyard problems in this category; see codes 3600 to 3629) | External | Miscellaneous (External) | U1 | Forced - Immediate | 2013 | Oil | DI | 300 | Gas Turbine/Jet Engine (Simple Cycle Operation) | NPCC | Summer | 400.415 | 15.9 | 1 | 1 | 9300-Transmission system problems other than catastrophes (do not include switchyard problems in this category; see codes 3600 to 3629) | U1-Forced - Immediate | 300-Gas Turbine/Jet Engine (Simple Cycle Operation)
9300 | Transmission system problems other than catastrophes (do not include switchyard problems in this category; see codes 3600 to 3629) | External | Miscellaneous (External) | U1 | Forced - Immediate | 2013 | Oil | DI | 300 | Gas Turbine/Jet Engine (Simple Cycle Operation) | NPCC | Summer | 477 | 15 | 1 | 1 | 9300-Transmission system problems other than catastrophes (do not include switchyard problems in this category; see codes 3600 to 3629) | U1-Forced - Immediate | 300-Gas Turbine/Jet Engine (Simple Cycle Operation)
9300 | Transmission system problems other than catastrophes (do not include switchyard problems in this category; see codes 3600 to 3629) | External | Miscellaneous (External) | U1 | Forced - Immediate | 2013 | Oil | DI | 300 | Gas Turbine/Jet Engine (Simple Cycle Operation) | NPCC | Summer | 576.0417 | 17.5 | 1 | 1 | 9300-Transmission system problems other than catastrophes (do not include switchyard problems in this category; see codes 3600 to 3629) | U1-Forced - Immediate | 300-Gas Turbine/Jet Engine (Simple Cycle Operation)
9300 | Transmission system problems other than catastrophes (do not include switchyard problems in this category; see codes 3600 to 3629) | External | Miscellaneous (External) | U1 | Forced - Immediate | 2013 | Oil | DI | 300 | Gas Turbine/Jet Engine (Simple Cycle Operation) | NPCC | Summer | 586.5417 | 17.5 | 1 | 1 | 9300-Transmission system problems other than catastrophes (do not include switchyard problems in this category; see codes 3600 to 3629) | U1-Forced - Immediate | 300-Gas Turbine/Jet Engine (Simple Cycle Operation)
9300 | Transmission system problems other than catastrophes (do not include switchyard problems in this category; see codes 3600 to 3629) | External | Miscellaneous (External) | U1 | Forced - Immediate | 2013 | Oil | DI | 300 | Gas Turbine/Jet Engine (Simple Cycle Operation) | NPCC | Summer | 623.41 | 18.6 | 1 | 1 | 9300-Transmission system problems other than catastrophes (do not include switchyard problems in this category; see codes 3600 to 3629) | U1-Forced - Immediate | 300-Gas Turbine/Jet Engine (Simple Cycle Operation)
9300 | Transmission system problems other than catastrophes (do not include switchyard problems in this category; see codes 3600 to 3629) | External | Miscellaneous (External) | U1 | Forced - Immediate | 2013 | Oil | DI | 300 | Gas Turbine/Jet Engine (Simple Cycle Operation) | NPCC | Summer | 642.2267 | 19.6 | 1 | 1 | 9300-Transmission system problems other than catastrophes (do not include switchyard problems in this category; see codes 3600 to 3629) | U1-Forced - Immediate | 300-Gas Turbine/Jet Engine (Simple Cycle Operation)
9300 | Transmission system problems other than catastrophes (do not include switchyard problems in this category; see codes 3600 to 3629) | External | Miscellaneous (External) | U1 | Forced - Immediate | 2013 | Oil | DI | 300 | Gas Turbine/Jet Engine (Simple Cycle Operation) | NPCC | Summer | 2012.89 | 17.4 | 1 | 1 | 9300-Transmission system problems other than catastrophes (do not include switchyard problems in this category; see codes 3600 to 3629) | U1-Forced - Immediate | 300-Gas Turbine/Jet Engine (Simple Cycle Operation)
9300 | Transmission system problems other than catastrophes (do not include switchyard problems in this category; see codes 3600 to 3629) | External | Miscellaneous (External) | U1 | Forced - Immediate | 2013 | Oil | DI | 300 | Gas Turbine/Jet Engine (Simple Cycle Operation) | NPCC | Summer | 2048.8117 | 16.7 | 1 | 1 | 9300-Transmission system problems other than catastrophes (do not include switchyard problems in this category; see codes 3600 to 3629) | U1-Forced - Immediate | 300-Gas Turbine/Jet Engine (Simple Cycle Operation)
9300 | Transmission system problems other than catastrophes (do not include switchyard problems in this category; see codes 3600 to 3629) | External | Miscellaneous (External) | U1 | Forced - Immediate | 2013 | Oil | DI | 300 | Gas Turbine/Jet Engine (Simple Cycle Operation) | NPCC | Winter | 19.0667 | 20.8 | 1 | 1 | 9300-Transmission system problems other than catastrophes (do not include switchyard problems in this category; see codes 3600 to 3629) | U1-Forced - Immediate | 300-Gas Turbine/Jet Engine (Simple Cycle Operation)
9300 | Transmission system problems other than catastrophes (do not include switchyard problems in this category; see codes 3600 to 3629) | External | Miscellaneous (External) | U1 | Forced - Immediate | 2013 | Oil | DI | 300 | Gas Turbine/Jet Engine (Simple Cycle Operation) | NPCC | Winter | 105.7117 | 22.1 | 1 | 1 | 9300-Transmission system problems other than catastrophes (do not include switchyard problems in this category; see codes 3600 to 3629) | U1-Forced - Immediate | 300-Gas Turbine/Jet Engine (Simple Cycle Operation)
9300 | Transmission system problems other than catastrophes (do not include switchyard problems in this category; see codes 3600 to 3629) | External | Miscellaneous (External) | U1 | Forced - Immediate | 2013 | Oil | DI | 300 | Gas Turbine/Jet Engine (Simple Cycle Operation) | NPCC | Winter | 1523.675 | 17.7 | 1 | 1 | 9300-Transmission system problems other than catastrophes (do not include switchyard problems in this category; see codes 3600 to 3629) | U1-Forced - Immediate | 300-Gas Turbine/Jet Engine (Simple Cycle Operation)
9300 | Transmission system problems other than catastrophes (do not include switchyard problems in this category; see codes 3600 to 3629) | External | Miscellaneous (External) | U1 | Forced - Immediate | 2013 | Oil | DI | 300 | Gas Turbine/Jet Engine (Simple Cycle Operation) | NPCC | Winter | 3401.2417 | 19.9 | 1 | 1 | 9300-Transmission system problems other than catastrophes (do not include switchyard problems in this category; see codes 3600 to 3629) | U1-Forced - Immediate | 300-Gas Turbine/Jet Engine (Simple Cycle Operation)
9300 | Transmission system problems other than catastrophes (do not include switchyard problems in this category; see codes 3600 to 3629) | External | Miscellaneous (External) | U1 | Forced - Immediate | 2013 | Oil | DI | 300 | Gas Turbine/Jet Engine (Simple Cycle Operation) | NPCC | Winter | 3555.0667 | 20.8 | 2 | 2 | 9300-Transmission system problems other than catastrophes (do not include switchyard problems in this category; see codes 3600 to 3629) | U1-Forced - Immediate | 300-Gas Turbine/Jet Engine (Simple Cycle Operation)
9300 | Transmission system problems other than catastrophes (do not include switchyard problems in this category; see codes 3600 to 3629) | External | Miscellaneous (External) | U1 | Forced - Immediate | 2013 | Oil | DI | 300 | Gas Turbine/Jet Engine (Simple Cycle Operation) | NPCC | Winter | 8360.5167 | 47 | 1 | 1 | 9300-Transmission system problems other than catastrophes (do not include switchyard problems in this category; see codes 3600 to 3629) | U1-Forced - Immediate | 300-Gas Turbine/Jet Engine (Simple Cycle Operation)
9300 | Transmission system problems other than catastrophes (do not include switchyard problems in this category; see codes 3600 to 3629) | External | Miscellaneous (External) | U1 | Forced - Immediate | 2013 | Oil | KE | 300 | Gas Turbine/Jet Engine (Simple Cycle Operation) | NPCC | Off-Peak | 632.5 | 50 | 1 | 1 | 9300-Transmission system problems other than catastrophes (do not include switchyard problems in this category; see codes 3600 to 3629) | U1-Forced - Immediate | 300-Gas Turbine/Jet Engine (Simple Cycle Operation)
9300 | Transmission system problems other than catastrophes (do not include switchyard problems in this category; see codes 3600 to 3629) | External | Miscellaneous (External) | U1 | Forced - Immediate | 2013 | Oil | KE | 300 | Gas Turbine/Jet Engine (Simple Cycle Operation) | NPCC | Off-Peak | 4615.8333 | 50 | 4 | 4 | 9300-Transmission system problems other than catastrophes (do not include switchyard problems in this category; see codes 3600 to 3629) | U1-Forced - Immediate | 300-Gas Turbine/Jet Engine (Simple Cycle Operation)
9300 | Transmission system problems other than catastrophes (do not include switchyard problems in this category; see codes 3600 to 3629) | External | Miscellaneous (External) | U1 | Forced - Immediate | 2013 | Gas | GG | 300 | Gas Turbine/Jet Engine (Simple Cycle Operation) | NPCC | Off-Peak | 137.4333 | 38 | 1 | 1 | 9300-Transmission system problems other than catastrophes (do not include switchyard problems in this category; see codes 3600 to 3629) | U1-Forced - Immediate | 300-Gas Turbine/Jet Engine (Simple Cycle Operation)
9300 | Transmission system problems other than catastrophes (do not include switchyard problems in this category; see codes 3600 to 3629) | External | Miscellaneous (External) | U1 | Forced - Immediate | 2013 | Gas | GG | 300 | Gas Turbine/Jet Engine (Simple Cycle Operation) | NPCC | Off-Peak | 340.1 | 38 | 1 | 1 | 9300-Transmission system problems other than catastrophes (do not include switchyard problems in this category; see codes 3600 to 3629) | U1-Forced - Immediate | 300-Gas Turbine/Jet Engine (Simple Cycle Operation)
9300 | Transmission system problems other than catastrophes (do not include switchyard problems in this category; see codes 3600 to 3629) | External | Miscellaneous (External) | U1 | Forced - Immediate | 2013 | Gas | GG | 300 | Gas Turbine/Jet Engine (Simple Cycle Operation) | WECC | Off-Peak | 1662.4 | 48 | 1 | 1 | 9300-Transmission system problems other than catastrophes (do not include switchyard problems in this category; see codes 3600 to 3629) | U1-Forced - Immediate | 300-Gas Turbine/Jet Engine (Simple Cycle Operation)
9300 | Transmission system problems other than catastrophes (do not include switchyard problems in this category; see codes 3600 to 3629) | External | Miscellaneous (External) | U1 | Forced - Immediate | 2013 | Gas | GG | 300 | Gas Turbine/Jet Engine (Simple Cycle Operation) | NPCC | Summer | 101.3727 | 41.66 | 1 | 1 | 9300-Transmission system problems other than catastrophes (do not include switchyard problems in this category; see codes 3600 to 3629) | U1-Forced - Immediate | 300-Gas Turbine/Jet Engine (Simple Cycle Operation)
9300 | Transmission system problems other than catastrophes (do not include switchyard problems in this category; see codes 3600 to 3629) | External | Miscellaneous (External) | U1 | Forced - Immediate | 2013 | Gas | GG | 300 | Gas Turbine/Jet Engine (Simple Cycle Operation) | NPCC | Summer | 101.75 | 33 | 4 | 4 | 9300-Transmission system problems other than catastrophes (do not include switchyard problems in this category; see codes 3600 to 3629) | U1-Forced - Immediate | 300-Gas Turbine/Jet Engine (Simple Cycle Operation)
9300 | Transmission system problems other than catastrophes (do not include switchyard problems in this category; see codes 3600 to 3629) | External | Miscellaneous (External) | U1 | Forced - Immediate | 2013 | Gas | GG | 300 | Gas Turbine/Jet Engine (Simple Cycle Operation) | NPCC | Summer | 201.3333 | 40 | 1 | 1 | 9300-Transmission system problems other than catastrophes (do not include switchyard problems in this category; see codes 3600 to 3629) | U1-Forced - Immediate | 300-Gas Turbine/Jet Engine (Simple Cycle Operation)
9300 | Transmission system problems other than catastrophes (do not include switchyard problems in this category; see codes 3600 to 3629) | External | Miscellaneous (External) | U1 | Forced - Immediate | 2013 | Gas | GG | 300 | Gas Turbine/Jet Engine (Simple Cycle Operation) | NPCC | Summer | 259.9849 | 95.7 | 1 | 1 | 9300-Transmission system problems other than catastrophes (do not include switchyard problems in this category; see codes 3600 to 3629) | U1-Forced - Immediate | 300-Gas Turbine/Jet Engine (Simple Cycle Operation)
9300 | Transmission system problems other than catastrophes (do not include switchyard problems in this category; see codes 3600 to 3629) | External | Miscellaneous (External) | U1 | Forced - Immediate | 2013 | Gas | GG | 300 | Gas Turbine/Jet Engine (Simple Cycle Operation) | NPCC | Summer | 480.0667 | 38 | 4 | 4 | 9300-Transmission system problems other than catastrophes (do not include switchyard problems in this category; see codes 3600 to 3629) | U1-Forced - Immediate | 300-Gas Turbine/Jet Engine (Simple Cycle Operation)
9300 | Transmission system problems other than catastrophes (do not include switchyard problems in this category; see codes 3600 to 3629) | External | Miscellaneous (External) | U1 | Forced - Immediate | 2013 | Gas | GG | 300 | Gas Turbine/Jet Engine (Simple Cycle Operation) | NPCC | Winter | 73.3333 | 40 | 2 | 2 | 9300-Transmission system problems other than catastrophes (do not include switchyard problems in this category; see codes 3600 to 3629) | U1-Forced - Immediate | 300-Gas Turbine/Jet Engine (Simple Cycle Operation)
9300 | Transmission system problems other than catastrophes (do not include switchyard problems in this category; see codes 3600 to 3629) | External | Miscellaneous (External) | U1 | Forced - Immediate | 2013 | Gas | GG | 300 | Gas Turbine/Jet Engine (Simple Cycle Operation) | NPCC | Winter | 82 | 40 | 1 | 1 | 9300-Transmission system problems other than catastrophes (do not include switchyard problems in this category; see codes 3600 to 3629) | U1-Forced - Immediate | 300-Gas Turbine/Jet Engine (Simple Cycle Operation)
9300 | Transmission system problems other than catastrophes (do not include switchyard problems in this category; see codes 3600 to 3629) | External | Miscellaneous (External) | U1 | Forced - Immediate | 2013 | Gas | GG | 300 | Gas Turbine/Jet Engine (Simple Cycle Operation) | RFC | Winter | 144.0833 | 91 | 1 | 1 | 9300-Transmission system problems other than catastrophes (do not include switchyard problems in this category; see codes 3600 to 3629) | U1-Forced - Immediate | 300-Gas Turbine/Jet Engine (Simple Cycle Operation)
9300 | Transmission system problems other than catastrophes (do not include switchyard problems in this category; see codes 3600 to 3629) | External | Miscellaneous (External) | U1 | Forced - Immediate | 2013 | Gas | GG | 300 | Gas Turbine/Jet Engine (Simple Cycle Operation) | NPCC | Winter | 2320 | 40 | 2 | 2 | 9300-Transmission system problems other than catastrophes (do not include switchyard problems in this category; see codes 3600 to 3629) | U1-Forced - Immediate | 300-Gas Turbine/Jet Engine (Simple Cycle Operation)
9300 | Transmission system problems other than catastrophes (do not include switchyard problems in this category; see codes 3600 to 3629) | External | Miscellaneous (External) | U1 | Forced - Immediate | 2013 | Oil | DI | 300 | Gas Turbine/Jet Engine (Simple Cycle Operation) | NPCC | Off-Peak | 43.42 | 16.7 | 1 | 1 | 9300-Transmission system problems other than catastrophes (do not include switchyard problems in this category; see codes 3600 to 3629) | U1-Forced - Immediate | 300-Gas Turbine/Jet Engine (Simple Cycle Operation)
9300 | Transmission system problems other than catastrophes (do not include switchyard problems in this category; see codes 3600 to 3629) | External | Miscellaneous (External) | U1 | Forced - Immediate | 2013 | Oil | DI | 300 | Gas Turbine/Jet Engine (Simple Cycle Operation) | NPCC | Off-Peak | 45.24 | 17.4 | 1 | 1 | 9300-Transmission system problems other than catastrophes (do not include switchyard problems in this category; see codes 3600 to 3629) | U1-Forced - Immediate | 300-Gas Turbine/Jet Engine (Simple Cycle Operation)
9300 | Transmission system problems other than catastrophes (do not include switchyard problems in this category; see codes 3600 to 3629) | External | Miscellaneous (External) | U1 | Forced - Immediate | 2013 | Oil | DI | 300 | Gas Turbine/Jet Engine (Simple Cycle Operation) | NPCC | Off-Peak | 46.28 | 17.8 | 1 | 1 | 9300-Transmission system problems other than catastrophes (do not include switchyard problems in this category; see codes 3600 to 3629) | U1-Forced - Immediate | 300-Gas Turbine/Jet Engine (Simple Cycle Operation)
9300 | Transmission system problems other than catastrophes (do not include switchyard problems in this category; see codes 3600 to 3629) | External | Miscellaneous (External) | U1 | Forced - Immediate | 2013 | Oil | DI | 300 | Gas Turbine/Jet Engine (Simple Cycle Operation) | NPCC | Off-Peak | 50.7 | 19.5 | 1 | 1 | 9300-Transmission system problems other than catastrophes (do not include switchyard problems in this category; see codes 3600 to 3629) | U1-Forced - Immediate | 300-Gas Turbine/Jet Engine (Simple Cycle Operation)
9300 | Transmission system problems other than catastrophes (do not include switchyard problems in this category; see codes 3600 to 3629) | External | Miscellaneous (External) | U1 | Forced - Immediate | 2013 | Oil | DI | 300 | Gas Turbine/Jet Engine (Simple Cycle Operation) | NPCC | Off-Peak | 54 | 15 | 1 | 1 | 9300-Transmission system problems other than catastrophes (do not include switchyard problems in this category; see codes 3600 to 3629) | U1-Forced - Immediate | 300-Gas Turbine/Jet Engine (Simple Cycle Operation)
9300 | Transmission system problems other than catastrophes (do not include switchyard problems in this category; see codes 3600 to 3629) | External | Miscellaneous (External) | U1 | Forced - Immediate | 2013 | Oil | DI | 300 | Gas Turbine/Jet Engine (Simple Cycle Operation) | NPCC | Off-Peak | 54.72 | 15.2 | 1 | 1 | 9300-Transmission system problems other than catastrophes (do not include switchyard problems in this category; see codes 3600 to 3629) | U1-Forced - Immediate | 300-Gas Turbine/Jet Engine (Simple Cycle Operation)
9300 | Transmission system problems other than catastrophes (do not include switchyard problems in this category; see codes 3600 to 3629) | External | Miscellaneous (External) | U1 | Forced - Immediate | 2013 | Oil | DI | 300 | Gas Turbine/Jet Engine (Simple Cycle Operation) | NPCC | Off-Peak | 57.24 | 15.9 | 1 | 1 | 9300-Transmission system problems other than catastrophes (do not include switchyard problems in this category; see codes 3600 to 3629) | U1-Forced - Immediate | 300-Gas Turbine/Jet Engine (Simple Cycle Operation)
9300 | Transmission system problems other than catastrophes (do not include switchyard problems in this category; see codes 3600 to 3629) | External | Miscellaneous (External) | U1 | Forced - Immediate | 2013 | Oil | DI | 300 | Gas Turbine/Jet Engine (Simple Cycle Operation) | NPCC | Off-Peak | 322.905 | 20.9 | 1 | 1 | 9300-Transmission system problems other than catastrophes (do not include switchyard problems in this category; see codes 3600 to 3629) | U1-Forced - Immediate | 300-Gas Turbine/Jet Engine (Simple Cycle Operation)
9300 | Transmission system problems other than catastrophes (do not include switchyard problems in this category; see codes 3600 to 3629) | External | Miscellaneous (External) | U1 | Forced - Immediate | 2013 | Oil | DI | 300 | Gas Turbine/Jet Engine (Simple Cycle Operation) | NPCC | Off-Peak | 329.085 | 21.3 | 1 | 1 | 9300-Transmission system problems other than catastrophes (do not include switchyard problems in this category; see codes 3600 to 3629) | U1-Forced - Immediate | 300-Gas Turbine/Jet Engine (Simple Cycle Operation)
9300 | Transmission system problems other than catastrophes (do not include switchyard problems in this category; see codes 3600 to 3629) | External | Miscellaneous (External) | U1 | Forced - Immediate | 2013 | Oil | DI | 300 | Gas Turbine/Jet Engine (Simple Cycle Operation) | NPCC | Off-Peak | 363.075 | 23.5 | 1 | 1 | 9300-Transmission system problems other than catastrophes (do not include switchyard problems in this category; see codes 3600 to 3629) | U1-Forced - Immediate | 300-Gas Turbine/Jet Engine (Simple Cycle Operation)
9300 | Transmission system problems other than catastrophes (do not include switchyard problems in this category; see codes 3600 to 3629) | External | Miscellaneous (External) | U1 | Forced - Immediate | 2013 | Oil | DI | 300 | Gas Turbine/Jet Engine (Simple Cycle Operation) | NPCC | Off-Peak | 366.165 | 23.7 | 1 | 1 | 9300-Transmission system problems other than catastrophes (do not include switchyard problems in this category; see codes 3600 to 3629) | U1-Forced - Immediate | 300-Gas Turbine/Jet Engine (Simple Cycle Operation)
9300 | Transmission system problems other than catastrophes (do not include switchyard problems in this category; see codes 3600 to 3629) | External | Miscellaneous (External) | U1 | Forced - Immediate | 2013 | Oil | DI | 300 | Gas Turbine/Jet Engine (Simple Cycle Operation) | NPCC | Off-Peak | 14889.41 | 21.3 | 1 | 1 | 9300-Transmission system problems other than catastrophes (do not include switchyard problems in this category; see codes 3600 to 3629) | U1-Forced - Immediate | 300-Gas Turbine/Jet Engine (Simple Cycle Operation)
9300 | Transmission system problems other than catastrophes (do not include switchyard problems in this category; see codes 3600 to 3629) | External | Miscellaneous (External) | U1 | Forced - Immediate | 2013 | Oil | DI | 300 | Gas Turbine/Jet Engine (Simple Cycle Operation) | NPCC | Off-Peak | 15868.0567 | 22.7 | 1 | 1 | 9300-Transmission system problems other than catastrophes (do not include switchyard problems in this category; see codes 3600 to 3629) | U1-Forced - Immediate | 300-Gas Turbine/Jet Engine (Simple Cycle Operation)
9300 | Transmission system problems other than catastrophes (do not include switchyard problems in this category; see codes 3600 to 3629) | External | Miscellaneous (External) | U1 | Forced - Immediate | 2013 | Oil | DI | 300 | Gas Turbine/Jet Engine (Simple Cycle Operation) | NPCC | Summer | 23.1017 | 16.7 | 1 | 1 | 9300-Transmission system problems other than catastrophes (do not include switchyard problems in this category; see codes 3600 to 3629) | U1-Forced - Immediate | 300-Gas Turbine/Jet Engine (Simple Cycle Operation)
9300 | Transmission system problems other than catastrophes (do not include switchyard problems in this category; see codes 3600 to 3629) | External | Miscellaneous (External) | U1 | Forced - Immediate | 2013 | Oil | DI | 300 | Gas Turbine/Jet Engine (Simple Cycle Operation) | NPCC | Summer | 24.2083 | 17.5 | 1 | 1 | 9300-Transmission system problems other than catastrophes (do not include switchyard problems in this category; see codes 3600 to 3629) | U1-Forced - Immediate | 300-Gas Turbine/Jet Engine (Simple Cycle Operation)
9300 | Transmission system problems other than catastrophes (do not include switchyard problems in this category; see codes 3600 to 3629) | External | Miscellaneous (External) | U1 | Forced - Immediate | 2013 | Oil | DI | 300 | Gas Turbine/Jet Engine (Simple Cycle Operation) | NPCC | Summer | 26.975 | 19.5 | 1 | 1 | 9300-Transmission system problems other than catastrophes (do not include switchyard problems in this category; see codes 3600 to 3629) | U1-Forced - Immediate | 300-Gas Turbine/Jet Engine (Simple Cycle Operation)
9300 | Transmission system problems other than catastrophes (do not include switchyard problems in this category; see codes 3600 to 3629) | External | Miscellaneous (External) | U1 | Forced - Immediate | 2013 | Oil | DI | 300 | Gas Turbine/Jet Engine (Simple Cycle Operation) | NPCC | Summer | 33.5417 | 17.5 | 1 | 1 | 9300-Transmission system problems other than catastrophes (do not include switchyard problems in this category; see codes 3600 to 3629) | U1-Forced - Immediate | 300-Gas Turbine/Jet Engine (Simple Cycle Operation)
9300 | Transmission system problems other than catastrophes (do not include switchyard problems in this category; see codes 3600 to 3629) | External | Miscellaneous (External) | U1 | Forced - Immediate | 2013 | Oil | DI | 300 | Gas Turbine/Jet Engine (Simple Cycle Operation) | NPCC | Summer | 36.0333 | 18.8 | 1 | 1 | 9300-Transmission system problems other than catastrophes (do not include switchyard problems in this category; see codes 3600 to 3629) | U1-Forced - Immediate | 300-Gas Turbine/Jet Engine (Simple Cycle Operation)
9300 | Transmission system problems other than catastrophes (do not include switchyard problems in this category; see codes 3600 to 3629) | External | Miscellaneous (External) | U1 | Forced - Immediate | 2013 | Oil | DI | 300 | Gas Turbine/Jet Engine (Simple Cycle Operation) | NPCC | Summer | 54.25 | 15 | 1 | 1 | 9300-Transmission system problems other than catastrophes (do not include switchyard problems in this category; see codes 3600 to 3629) | U1-Forced - Immediate | 300-Gas Turbine/Jet Engine (Simple Cycle Operation)
9300 | Transmission system problems other than catastrophes (do not include switchyard problems in this category; see codes 3600 to 3629) | External | Miscellaneous (External) | U1 | Forced - Immediate | 2013 | Oil | DI | 300 | Gas Turbine/Jet Engine (Simple Cycle Operation) | NPCC | Summer | 66.9083 | 18.5 | 1 | 1 | 9300-Transmission system problems other than catastrophes (do not include switchyard problems in this category; see codes 3600 to 3629) | U1-Forced - Immediate | 300-Gas Turbine/Jet Engine (Simple Cycle Operation)
9300 | Transmission system problems other than catastrophes (do not include switchyard problems in this category; see codes 3600 to 3629) | External | Miscellaneous (External) | U1 | Forced - Immediate | 2013 | Oil | DI | 300 | Gas Turbine/Jet Engine (Simple Cycle Operation) | NPCC | Summer | 132.2533 | 18.2 | 1 | 1 | 9300-Transmission system problems other than catastrophes (do not include switchyard problems in this category; see codes 3600 to 3629) | U1-Forced - Immediate | 300-Gas Turbine/Jet Engine (Simple Cycle Operation)
9300 | Transmission system problems other than catastrophes (do not include switchyard problems in this category; see codes 3600 to 3629) | External | Miscellaneous (External) | U1 | Forced - Immediate | 2013 | Oil | DI | 300 | Gas Turbine/Jet Engine (Simple Cycle Operation) | NPCC | Summer | 141.7733 | 19.6 | 1 | 1 | 9300-Transmission system problems other than catastrophes (do not include switchyard problems in this category; see codes 3600 to 3629) | U1-Forced - Immediate | 300-Gas Turbine/Jet Engine (Simple Cycle Operation)
9300 | Transmission system problems other than catastrophes (do not include switchyard problems in this category; see codes 3600 to 3629) | External | Miscellaneous (External) | U1 | Forced - Immediate | 2013 | Oil | DI | 300 | Gas Turbine/Jet Engine (Simple Cycle Operation) | NPCC | Summer | 168.2 | 17.4 | 1 | 1 | 9300-Transmission system problems other than catastrophes (do not include switchyard problems in this category; see codes 3600 to 3629) | U1-Forced - Immediate | 300-Gas Turbine/Jet Engine (Simple Cycle Operation)
9300 | Transmission system problems other than catastrophes (do not include switchyard problems in this category; see codes 3600 to 3629) | External | Miscellaneous (External) | U1 | Forced - Immediate | 2013 | Oil | DI | 300 | Gas Turbine/Jet Engine (Simple Cycle Operation) | NPCC | Summer | 169.1667 | 17.5 | 1 | 1 | 9300-Transmission system problems other than catastrophes (do not include switchyard problems in this category; see codes 3600 to 3629) | U1-Forced - Immediate | 300-Gas Turbine/Jet Engine (Simple Cycle Operation)
9300 | Transmission system problems other than catastrophes (do not include switchyard problems in this category; see codes 3600 to 3629) | External | Miscellaneous (External) | U1 | Forced - Immediate | 2013 | Oil | DI | 300 | Gas Turbine/Jet Engine (Simple Cycle Operation) | NPCC | Summer | 179.8 | 18.6 | 1 | 1 | 9300-Transmission system problems other than catastrophes (do not include switchyard problems in this category; see codes 3600 to 3629) | U1-Forced - Immediate | 300-Gas Turbine/Jet Engine (Simple Cycle Operation)
9300 | Transmission system problems other than catastrophes (do not include switchyard problems in this category; see codes 3600 to 3629) | External | Miscellaneous (External) | U1 | Forced - Immediate | 2013 | Oil | DI | 300 | Gas Turbine/Jet Engine (Simple Cycle Operation) | NPCC | Summer | 377.75 | 15 | 1 | 1 | 9300-Transmission system problems other than catastrophes (do not include switchyard problems in this category; see codes 3600 to 3629) | U1-Forced - Immediate | 300-Gas Turbine/Jet Engine (Simple Cycle Operation)
9300 | Transmission system problems other than catastrophes (do not include switchyard problems in this category; see codes 3600 to 3629) | External | Miscellaneous (External) | U1 | Forced - Immediate | 2013 | Oil | DI | 300 | Gas Turbine/Jet Engine (Simple Cycle Operation) | NPCC | Summer | 382.7867 | 15.2 | 1 | 1 | 9300-Transmission system problems other than catastrophes (do not include switchyard problems in this category; see codes 3600 to 3629) | U1-Forced - Immediate | 300-Gas Turbine/Jet Engine (Simple Cycle Operation)
9300 | Transmission system problems other than catastrophes (do not include switchyard problems in this category; see codes 3600 to 3629) | External | Miscellaneous (External) | U1 | Forced - Immediate | 2013 | Oil | DI | 300 | Gas Turbine/Jet Engine (Simple Cycle Operation) | NPCC | Summer | 588.3 | 18.5 | 1 | 1 | 9300-Transmission system problems other than catastrophes (do not include switchyard problems in this category; see codes 3600 to 3629) | U1-Forced - Immediate | 300-Gas Turbine/Jet Engine (Simple Cycle Operation)
9300 | Transmission system problems other than catastrophes (do not include switchyard problems in this category; see codes 3600 to 3629) | External | Miscellaneous (External) | U1 | Forced - Immediate | 2013 | Oil | DI | 300 | Gas Turbine/Jet Engine (Simple Cycle Operation) | NPCC | Summer | 591.48 | 18.6 | 1 | 1 | 9300-Transmission system problems other than catastrophes (do not include switchyard problems in this category; see codes 3600 to 3629) | U1-Forced - Immediate | 300-Gas Turbine/Jet Engine (Simple Cycle Operation)
9300 | Transmission system problems other than catastrophes (do not include switchyard problems in this category; see codes 3600 to 3629) | External | Miscellaneous (External) | U1 | Forced - Immediate | 2013 | Oil | DI | 300 | Gas Turbine/Jet Engine (Simple Cycle Operation) | NPCC | Summer | 1864.7867 | 15.2 | 1 | 1 | 9300-Transmission system problems other than catastrophes (do not include switchyard problems in this category; see codes 3600 to 3629) | U1-Forced - Immediate | 300-Gas Turbine/Jet Engine (Simple Cycle Operation)
9300 | Transmission system problems other than catastrophes (do not include switchyard problems in this category; see codes 3600 to 3629) | External | Miscellaneous (External) | U1 | Forced - Immediate | 2013 | Oil | DI | 300 | Gas Turbine/Jet Engine (Simple Cycle Operation) | NPCC | Summer | 2128.5733 | 18.4 | 1 | 1 | 9300-Transmission system problems other than catastrophes (do not include switchyard problems in this category; see codes 3600 to 3629) | U1-Forced - Immediate | 300-Gas Turbine/Jet Engine (Simple Cycle Operation)
9300 | Transmission system problems other than catastrophes (do not include switchyard problems in this category; see codes 3600 to 3629) | External | Miscellaneous (External) | U1 | Forced - Immediate | 2013 | Oil | DI | 300 | Gas Turbine/Jet Engine (Simple Cycle Operation) | NPCC | Winter | 19.25 | 21 | 1 | 1 | 9300-Transmission system problems other than catastrophes (do not include switchyard problems in this category; see codes 3600 to 3629) | U1-Forced - Immediate | 300-Gas Turbine/Jet Engine (Simple Cycle Operation)
9300 | Transmission system problems other than catastrophes (do not include switchyard problems in this category; see codes 3600 to 3629) | External | Miscellaneous (External) | U1 | Forced - Immediate | 2013 | Oil | DI | 300 | Gas Turbine/Jet Engine (Simple Cycle Operation) | NPCC | Winter | 3503.7917 | 20.5 | 2 | 2 | 9300-Transmission system problems other than catastrophes (do not include switchyard problems in this category; see codes 3600 to 3629) | U1-Forced - Immediate | 300-Gas Turbine/Jet Engine (Simple Cycle Operation)
9300 | Transmission system problems other than catastrophes (do not include switchyard problems in this category; see codes 3600 to 3629) | External | Miscellaneous (External) | U1 | Forced - Immediate | 2013 | Oil | DI | 300 | Gas Turbine/Jet Engine (Simple Cycle Operation) | NPCC | Winter | 3674.7083 | 21.5 | 1 | 1 | 9300-Transmission system problems other than catastrophes (do not include switchyard problems in this category; see codes 3600 to 3629) | U1-Forced - Immediate | 300-Gas Turbine/Jet Engine (Simple Cycle Operation)
9300 | Transmission system problems other than catastrophes (do not include switchyard problems in this category; see codes 3600 to 3629) | External | Miscellaneous (External) | U1 | Forced - Immediate | 2013 | Oil | DI | 300 | Gas Turbine/Jet Engine (Simple Cycle Operation) | NPCC | Winter | 4033.6333 | 23.6 | 1 | 1 | 9300-Transmission system problems other than catastrophes (do not include switchyard problems in this category; see codes 3600 to 3629) | U1-Forced - Immediate | 300-Gas Turbine/Jet Engine (Simple Cycle Operation)
9300 | Transmission system problems other than catastrophes (do not include switchyard problems in this category; see codes 3600 to 3629) | External | Miscellaneous (External) | U1 | Forced - Immediate | 2013 | Oil | DI | 300 | Gas Turbine/Jet Engine (Simple Cycle Operation) | NPCC | Winter | 7058.65 | 79 | 2 | 2 | 9300-Transmission system problems other than catastrophes (do not include switchyard problems in this category; see codes 3600 to 3629) | U1-Forced - Immediate | 300-Gas Turbine/Jet Engine (Simple Cycle Operation)
9300 | Transmission system problems other than catastrophes (do not include switchyard problems in this category; see codes 3600 to 3629) | External | Miscellaneous (External) | U1 | Forced - Immediate | 2013 | Oil | KE | 300 | Gas Turbine/Jet Engine (Simple Cycle Operation) | NPCC | Off-Peak | 274.1667 | 50 | 1 | 1 | 9300-Transmission system problems other than catastrophes (do not include switchyard problems in this category; see codes 3600 to 3629) | U1-Forced - Immediate | 300-Gas Turbine/Jet Engine (Simple Cycle Operation)
9300 | Transmission system problems other than catastrophes (do not include switchyard problems in this category; see codes 3600 to 3629) | External | Miscellaneous (External) | U1 | Forced - Immediate | 2013 | Oil | KE | 300 | Gas Turbine/Jet Engine (Simple Cycle Operation) | NPCC | Off-Peak | 1534.1666 | 50 | 1 | 1 | 9300-Transmission system problems other than catastrophes (do not include switchyard problems in this category; see codes 3600 to 3629) | U1-Forced - Immediate | 300-Gas Turbine/Jet Engine (Simple Cycle Operation)
9300 | Transmission system problems other than catastrophes (do not include switchyard problems in this category; see codes 3600 to 3629) | External | Miscellaneous (External) | SF | Startup Failure | 2013 | Oil | KE | 300 | Gas Turbine/Jet Engine (Simple Cycle Operation) | NPCC | Summer | 418.3183 | 55.9 | 1 | 1 | 9300-Transmission system problems other than catastrophes (do not include switchyard problems in this category; see codes 3600 to 3629) | SF-Startup Failure | 300-Gas Turbine/Jet Engine (Simple Cycle Operation)
9300 | Transmission system problems other than catastrophes (do not include switchyard problems in this category; see codes 3600 to 3629) | External | Miscellaneous (External) | U1 | Forced - Immediate | 2013 | Gas | GG | 300 | Gas Turbine/Jet Engine (Simple Cycle Operation) | NPCC | Off-Peak | 34.2 | 38 | 1 | 1 | 9300-Transmission system problems other than catastrophes (do not include switchyard problems in this category; see codes 3600 to 3629) | U1-Forced - Immediate | 300-Gas Turbine/Jet Engine (Simple Cycle Operation)
9300 | Transmission system problems other than catastrophes (do not include switchyard problems in this category; see codes 3600 to 3629) | External | Miscellaneous (External) | U1 | Forced - Immediate | 2013 | Gas | GG | 300 | Gas Turbine/Jet Engine (Simple Cycle Operation) | NPCC | Off-Peak | 398.3667 | 38 | 2 | 2 | 9300-Transmission system problems other than catastrophes (do not include switchyard problems in this category; see codes 3600 to 3629) | U1-Forced - Immediate | 300-Gas Turbine/Jet Engine (Simple Cycle Operation)
9300 | Transmission system problems other than catastrophes (do not include switchyard problems in this category; see codes 3600 to 3629) | External | Miscellaneous (External) | U1 | Forced - Immediate | 2013 | Gas | GG | 300 | Gas Turbine/Jet Engine (Simple Cycle Operation) | NPCC | Off-Peak | 450.6167 | 19 | 1 | 1 | 9300-Transmission system problems other than catastrophes (do not include switchyard problems in this category; see codes 3600 to 3629) | U1-Forced - Immediate | 300-Gas Turbine/Jet Engine (Simple Cycle Operation)
9300 | Transmission system problems other than catastrophes (do not include switchyard problems in this category; see codes 3600 to 3629) | External | Miscellaneous (External) | U1 | Forced - Immediate | 2013 | Gas | GG | 300 | Gas Turbine/Jet Engine (Simple Cycle Operation) | NPCC | Off-Peak | 1177.3667 | 38 | 1 | 1 | 9300-Transmission system problems other than catastrophes (do not include switchyard problems in this category; see codes 3600 to 3629) | U1-Forced - Immediate | 300-Gas Turbine/Jet Engine (Simple Cycle Operation)
9300 | Transmission system problems other than catastrophes (do not include switchyard problems in this category; see codes 3600 to 3629) | External | Miscellaneous (External) | U1 | Forced - Immediate | 2013 | Gas | GG | 300 | Gas Turbine/Jet Engine (Simple Cycle Operation) | NPCC | Off-Peak | 1630.8333 | 19 | 2 | 2 | 9300-Transmission system problems other than catastrophes (do not include switchyard problems in this category; see codes 3600 to 3629) | U1-Forced - Immediate | 300-Gas Turbine/Jet Engine (Simple Cycle Operation)
9300 | Transmission system problems other than catastrophes (do not include switchyard problems in this category; see codes 3600 to 3629) | External | Miscellaneous (External) | U1 | Forced - Immediate | 2013 | Gas | GG | 300 | Gas Turbine/Jet Engine (Simple Cycle Operation) | NPCC | Off-Peak | 3540.9667 | 38 | 2 | 2 | 9300-Transmission system problems other than catastrophes (do not include switchyard problems in this category; see codes 3600 to 3629) | U1-Forced - Immediate | 300-Gas Turbine/Jet Engine (Simple Cycle Operation)
9300 | Transmission system problems other than catastrophes (do not include switchyard problems in this category; see codes 3600 to 3629) | External | Miscellaneous (External) | U1 | Forced - Immediate | 2013 | Gas | GG | 300 | Gas Turbine/Jet Engine (Simple Cycle Operation) | NPCC | Summer | 96.3113 | 39.58 | 1 | 1 | 9300-Transmission system problems other than catastrophes (do not include switchyard problems in this category; see codes 3600 to 3629) | U1-Forced - Immediate | 300-Gas Turbine/Jet Engine (Simple Cycle Operation)
9300 | Transmission system problems other than catastrophes (do not include switchyard problems in this category; see codes 3600 to 3629) | External | Miscellaneous (External) | U1 | Forced - Immediate | 2013 | Gas | GG | 300 | Gas Turbine/Jet Engine (Simple Cycle Operation) | NPCC | Summer | 120.2443 | 39.86 | 1 | 1 | 9300-Transmission system problems other than catastrophes (do not include switchyard problems in this category; see codes 3600 to 3629) | U1-Forced - Immediate | 300-Gas Turbine/Jet Engine (Simple Cycle Operation)
9300 | Transmission system problems other than catastrophes (do not include switchyard problems in this category; see codes 3600 to 3629) | External | Miscellaneous (External) | U1 | Forced - Immediate | 2013 | Gas | GG | 300 | Gas Turbine/Jet Engine (Simple Cycle Operation) | SERC | Summer | 287.02 | 33.9 | 1 | 1 | 9300-Transmission system problems other than catastrophes (do not include switchyard problems in this category; see codes 3600 to 3629) | U1-Forced - Immediate | 300-Gas Turbine/Jet Engine (Simple Cycle Operation)
9300 | Transmission system problems other than catastrophes (do not include switchyard problems in this category; see codes 3600 to 3629) | External | Miscellaneous (External) | U1 | Forced - Immediate | 2013 | Gas | GG | 300 | Gas Turbine/Jet Engine (Simple Cycle Operation) | NPCC | Summer | 93215.3333 | 40 | 1 | 1 | 9300-Transmission system problems other than catastrophes (do not include switchyard problems in this category; see codes 3600 to 3629) | U1-Forced - Immediate | 300-Gas Turbine/Jet Engine (Simple Cycle Operation)
9300 | Transmission system problems other than catastrophes (do not include switchyard problems in this category; see codes 3600 to 3629) | External | Miscellaneous (External) | U1 | Forced - Immediate | 2013 | Gas | GG | 300 | Gas Turbine/Jet Engine (Simple Cycle Operation) | WECC | Winter | 43.7 | 69 | 1 | 1 | 9300-Transmission system problems other than catastrophes (do not include switchyard problems in this category; see codes 3600 to 3629) | U1-Forced - Immediate | 300-Gas Turbine/Jet Engine (Simple Cycle Operation)
9300 | Transmission system problems other than catastrophes (do not include switchyard problems in this category; see codes 3600 to 3629) | External | Miscellaneous (External) | U1 | Forced - Immediate | 2013 | Gas | GG | 300 | Gas Turbine/Jet Engine (Simple Cycle Operation) | WECC | Winter | 107.3167 | 47 | 1 | 1 | 9300-Transmission system problems other than catastrophes (do not include switchyard problems in this category; see codes 3600 to 3629) | U1-Forced - Immediate | 300-Gas Turbine/Jet Engine (Simple Cycle Operation)
9300 | Transmission system problems other than catastrophes (do not include switchyard problems in this category; see codes 3600 to 3629) | External | Miscellaneous (External) | U1 | Forced - Immediate | 2013 | Gas | GG | 300 | Gas Turbine/Jet Engine (Simple Cycle Operation) | NPCC | Winter | 3146.6666 | 40 | 2 | 2 | 9300-Transmission system problems other than catastrophes (do not include switchyard problems in this category; see codes 3600 to 3629) | U1-Forced - Immediate | 300-Gas Turbine/Jet Engine (Simple Cycle Operation)
9300 | Transmission system problems other than catastrophes (do not include switchyard problems in this category; see codes 3600 to 3629) | External | Miscellaneous (External) | U1 | Forced - Immediate | 2013 | Oil | DI | 300 | Gas Turbine/Jet Engine (Simple Cycle Operation) | NPCC | Off-Peak | 65.52 | 18.2 | 1 | 1 | 9300-Transmission system problems other than catastrophes (do not include switchyard problems in this category; see codes 3600 to 3629) | U1-Forced - Immediate | 300-Gas Turbine/Jet Engine (Simple Cycle Operation)
9300 | Transmission system problems other than catastrophes (do not include switchyard problems in this category; see codes 3600 to 3629) | External | Miscellaneous (External) | U1 | Forced - Immediate | 2013 | Oil | DI | 300 | Gas Turbine/Jet Engine (Simple Cycle Operation) | NPCC | Off-Peak | 273.465 | 17.7 | 1 | 1 | 9300-Transmission system problems other than catastrophes (do not include switchyard problems in this category; see codes 3600 to 3629) | U1-Forced - Immediate | 300-Gas Turbine/Jet Engine (Simple Cycle Operation)
9300 | Transmission system problems other than catastrophes (do not include switchyard problems in this category; see codes 3600 to 3629) | External | Miscellaneous (External) | U1 | Forced - Immediate | 2013 | Oil | DI | 300 | Gas Turbine/Jet Engine (Simple Cycle Operation) | NPCC | Off-Peak | 332.175 | 21.5 | 1 | 1 | 9300-Transmission system problems other than catastrophes (do not include switchyard problems in this category; see codes 3600 to 3629) | U1-Forced - Immediate | 300-Gas Turbine/Jet Engine (Simple Cycle Operation)
9300 | Transmission system problems other than catastrophes (do not include switchyard problems in this category; see codes 3600 to 3629) | External | Miscellaneous (External) | U1 | Forced - Immediate | 2013 | Oil | DI | 300 | Gas Turbine/Jet Engine (Simple Cycle Operation) | NPCC | Off-Peak | 364.9 | 16.4 | 2 | 2 | 9300-Transmission system problems other than catastrophes (do not include switchyard problems in this category; see codes 3600 to 3629) | U1-Forced - Immediate | 300-Gas Turbine/Jet Engine (Simple Cycle Operation)
9300 | Transmission system problems other than catastrophes (do not include switchyard problems in this category; see codes 3600 to 3629) | External | Miscellaneous (External) | U1 | Forced - Immediate | 2013 | Oil | DI | 300 | Gas Turbine/Jet Engine (Simple Cycle Operation) | NPCC | Off-Peak | 370.8 | 24 | 1 | 1 | 9300-Transmission system problems other than catastrophes (do not include switchyard problems in this category; see codes 3600 to 3629) | U1-Forced - Immediate | 300-Gas Turbine/Jet Engine (Simple Cycle Operation)
9300 | Transmission system problems other than catastrophes (do not include switchyard problems in this category; see codes 3600 to 3629) | External | Miscellaneous (External) | U1 | Forced - Immediate | 2013 | Oil | DI | 300 | Gas Turbine/Jet Engine (Simple Cycle Operation) | NPCC | Off-Peak | 407.175 | 18.3 | 1 | 1 | 9300-Transmission system problems other than catastrophes (do not include switchyard problems in this category; see codes 3600 to 3629) | U1-Forced - Immediate | 300-Gas Turbine/Jet Engine (Simple Cycle Operation)
9300 | Transmission system problems other than catastrophes (do not include switchyard problems in this category; see codes 3600 to 3629) | External | Miscellaneous (External) | U1 | Forced - Immediate | 2013 | Oil | DI | 300 | Gas Turbine/Jet Engine (Simple Cycle Operation) | NPCC | Off-Peak | 453.15 | 15.9 | 1 | 1 | 9300-Transmission system problems other than catastrophes (do not include switchyard problems in this category; see codes 3600 to 3629) | U1-Forced - Immediate | 300-Gas Turbine/Jet Engine (Simple Cycle Operation)
9300 | Transmission system problems other than catastrophes (do not include switchyard problems in this category; see codes 3600 to 3629) | External | Miscellaneous (External) | U1 | Forced - Immediate | 2013 | Oil | DI | 300 | Gas Turbine/Jet Engine (Simple Cycle Operation) | NPCC | Off-Peak | 518.7 | 18.2 | 1 | 1 | 9300-Transmission system problems other than catastrophes (do not include switchyard problems in this category; see codes 3600 to 3629) | U1-Forced - Immediate | 300-Gas Turbine/Jet Engine (Simple Cycle Operation)
9300 | Transmission system problems other than catastrophes (do not include switchyard problems in this category; see codes 3600 to 3629) | External | Miscellaneous (External) | U1 | Forced - Immediate | 2013 | Oil | DI | 300 | Gas Turbine/Jet Engine (Simple Cycle Operation) | NPCC | Off-Peak | 2372.7167 | 47 | 1 | 1 | 9300-Transmission system problems other than catastrophes (do not include switchyard problems in this category; see codes 3600 to 3629) | U1-Forced - Immediate | 300-Gas Turbine/Jet Engine (Simple Cycle Operation)
9300 | Transmission system problems other than catastrophes (do not include switchyard problems in this category; see codes 3600 to 3629) | External | Miscellaneous (External) | U1 | Forced - Immediate | 2013 | Oil | DI | 300 | Gas Turbine/Jet Engine (Simple Cycle Operation) | NPCC | Off-Peak | 18145.9167 | 47 | 2 | 2 | 9300-Transmission system problems other than catastrophes (do not include switchyard problems in this category; see codes 3600 to 3629) | U1-Forced - Immediate | 300-Gas Turbine/Jet Engine (Simple Cycle Operation)
9300 | Transmission system problems other than catastrophes (do not include switchyard problems in this category; see codes 3600 to 3629) | External | Miscellaneous (External) | U1 | Forced - Immediate | 2013 | Oil | DI | 300 | Gas Turbine/Jet Engine (Simple Cycle Operation) | NPCC | Summer | 2.5067 | 18.8 | 1 | 1 | 9300-Transmission system problems other than catastrophes (do not include switchyard problems in this category; see codes 3600 to 3629) | U1-Forced - Immediate | 300-Gas Turbine/Jet Engine (Simple Cycle Operation)
9300 | Transmission system problems other than catastrophes (do not include switchyard problems in this category; see codes 3600 to 3629) | External | Miscellaneous (External) | U1 | Forced - Immediate | 2013 | Oil | DI | 300 | Gas Turbine/Jet Engine (Simple Cycle Operation) | NPCC | Summer | 2.6 | 19.5 | 1 | 1 | 9300-Transmission system problems other than catastrophes (do not include switchyard problems in this category; see codes 3600 to 3629) | U1-Forced - Immediate | 300-Gas Turbine/Jet Engine (Simple Cycle Operation)
9300 | Transmission system problems other than catastrophes (do not include switchyard problems in this category; see codes 3600 to 3629) | External | Miscellaneous (External) | U1 | Forced - Immediate | 2013 | Oil | DI | 300 | Gas Turbine/Jet Engine (Simple Cycle Operation) | NPCC | Summer | 30.875 | 19.5 | 1 | 1 | 9300-Transmission system problems other than catastrophes (do not include switchyard problems in this category; see codes 3600 to 3629) | U1-Forced - Immediate | 300-Gas Turbine/Jet Engine (Simple Cycle Operation)
9300 | Transmission system problems other than catastrophes (do not include switchyard problems in this category; see codes 3600 to 3629) | External | Miscellaneous (External) | U1 | Forced - Immediate | 2013 | Oil | DI | 300 | Gas Turbine/Jet Engine (Simple Cycle Operation) | NPCC | Summer | 31.0333 | 19.6 | 1 | 1 | 9300-Transmission system problems other than catastrophes (do not include switchyard problems in this category; see codes 3600 to 3629) | U1-Forced - Immediate | 300-Gas Turbine/Jet Engine (Simple Cycle Operation)
9300 | Transmission system problems other than catastrophes (do not include switchyard problems in this category; see codes 3600 to 3629) | External | Miscellaneous (External) | U1 | Forced - Immediate | 2013 | Oil | DI | 300 | Gas Turbine/Jet Engine (Simple Cycle Operation) | NPCC | Summer | 33.35 | 17.4 | 1 | 1 | 9300-Transmission system problems other than catastrophes (do not include switchyard problems in this category; see codes 3600 to 3629) | U1-Forced - Immediate | 300-Gas Turbine/Jet Engine (Simple Cycle Operation)
9300 | Transmission system problems other than catastrophes (do not include switchyard problems in this category; see codes 3600 to 3629) | External | Miscellaneous (External) | U1 | Forced - Immediate | 2013 | Oil | DI | 300 | Gas Turbine/Jet Engine (Simple Cycle Operation) | NPCC | Summer | 57.1433 | 15.8 | 1 | 1 | 9300-Transmission system problems other than catastrophes (do not include switchyard problems in this category; see codes 3600 to 3629) | U1-Forced - Immediate | 300-Gas Turbine/Jet Engine (Simple Cycle Operation)
9300 | Transmission system problems other than catastrophes (do not include switchyard problems in this category; see codes 3600 to 3629) | External | Miscellaneous (External) | U1 | Forced - Immediate | 2013 | Oil | DI | 300 | Gas Turbine/Jet Engine (Simple Cycle Operation) | NPCC | Summer | 58.59 | 16.2 | 1 | 1 | 9300-Transmission system problems other than catastrophes (do not include switchyard problems in this category; see codes 3600 to 3629) | U1-Forced - Immediate | 300-Gas Turbine/Jet Engine (Simple Cycle Operation)
9300 | Transmission system problems other than catastrophes (do not include switchyard problems in this category; see codes 3600 to 3629) | External | Miscellaneous (External) | U1 | Forced - Immediate | 2013 | Oil | DI | 300 | Gas Turbine/Jet Engine (Simple Cycle Operation) | NPCC | Summer | 60.0367 | 16.6 | 4 | 4 | 9300-Transmission system problems other than catastrophes (do not include switchyard problems in this category; see codes 3600 to 3629) | U1-Forced - Immediate | 300-Gas Turbine/Jet Engine (Simple Cycle Operation)
9300 | Transmission system problems other than catastrophes (do not include switchyard problems in this category; see codes 3600 to 3629) | External | Miscellaneous (External) | U1 | Forced - Immediate | 2013 | Oil | DI | 300 | Gas Turbine/Jet Engine (Simple Cycle Operation) | NPCC | Summer | 120.7967 | 16.7 | 1 | 1 | 9300-Transmission system problems other than catastrophes (do not include switchyard problems in this category; see codes 3600 to 3629) | U1-Forced - Immediate | 300-Gas Turbine/Jet Engine (Simple Cycle Operation)
9300 | Transmission system problems other than catastrophes (do not include switchyard problems in this category; see codes 3600 to 3629) | External | Miscellaneous (External) | U1 | Forced - Immediate | 2013 | Oil | DI | 300 | Gas Turbine/Jet Engine (Simple Cycle Operation) | NPCC | Summer | 125.86 | 17.4 | 1 | 1 | 9300-Transmission system problems other than catastrophes (do not include switchyard problems in this category; see codes 3600 to 3629) | U1-Forced - Immediate | 300-Gas Turbine/Jet Engine (Simple Cycle Operation)
9300 | Transmission system problems other than catastrophes (do not include switchyard problems in this category; see codes 3600 to 3629) | External | Miscellaneous (External) | U1 | Forced - Immediate | 2013 | Oil | DI | 300 | Gas Turbine/Jet Engine (Simple Cycle Operation) | NPCC | Summer | 144.3633 | 16.1 | 1 | 1 | 9300-Transmission system problems other than catastrophes (do not include switchyard problems in this category; see codes 3600 to 3629) | U1-Forced - Immediate | 300-Gas Turbine/Jet Engine (Simple Cycle Operation)
9300 | Transmission system problems other than catastrophes (do not include switchyard problems in this category; see codes 3600 to 3629) | External | Miscellaneous (External) | U1 | Forced - Immediate | 2013 | Oil | DI | 300 | Gas Turbine/Jet Engine (Simple Cycle Operation) | NPCC | Summer | 193.5467 | 15.2 | 1 | 1 | 9300-Transmission system problems other than catastrophes (do not include switchyard problems in this category; see codes 3600 to 3629) | U1-Forced - Immediate | 300-Gas Turbine/Jet Engine (Simple Cycle Operation)
9300 | Transmission system problems other than catastrophes (do not include switchyard problems in this category; see codes 3600 to 3629) | External | Miscellaneous (External) | U1 | Forced - Immediate | 2013 | Oil | DI | 300 | Gas Turbine/Jet Engine (Simple Cycle Operation) | NPCC | Summer | 211.3733 | 16.6 | 4 | 4 | 9300-Transmission system problems other than catastrophes (do not include switchyard problems in this category; see codes 3600 to 3629) | U1-Forced - Immediate | 300-Gas Turbine/Jet Engine (Simple Cycle Operation)
9300 | Transmission system problems other than catastrophes (do not include switchyard problems in this category; see codes 3600 to 3629) | External | Miscellaneous (External) | U1 | Forced - Immediate | 2013 | Oil | DI | 300 | Gas Turbine/Jet Engine (Simple Cycle Operation) | NPCC | Summer | 235.5667 | 18.5 | 1 | 1 | 9300-Transmission system problems other than catastrophes (do not include switchyard problems in this category; see codes 3600 to 3629) | U1-Forced - Immediate | 300-Gas Turbine/Jet Engine (Simple Cycle Operation)
9300 | Transmission system problems other than catastrophes (do not include switchyard problems in this category; see codes 3600 to 3629) | External | Miscellaneous (External) | U1 | Forced - Immediate | 2013 | Oil | DI | 300 | Gas Turbine/Jet Engine (Simple Cycle Operation) | NPCC | Summer | 445.745 | 17.7 | 1 | 1 | 9300-Transmission system problems other than catastrophes (do not include switchyard problems in this category; see codes 3600 to 3629) | U1-Forced - Immediate | 300-Gas Turbine/Jet Engine (Simple Cycle Operation)
9300 | Transmission system problems other than catastrophes (do not include switchyard problems in this category; see codes 3600 to 3629) | External | Miscellaneous (External) | U1 | Forced - Immediate | 2013 | Oil | DI | 300 | Gas Turbine/Jet Engine (Simple Cycle Operation) | NPCC | Summer | 458.3367 | 18.2 | 1 | 1 | 9300-Transmission system problems other than catastrophes (do not include switchyard problems in this category; see codes 3600 to 3629) | U1-Forced - Immediate | 300-Gas Turbine/Jet Engine (Simple Cycle Operation)
9300 | Transmission system problems other than catastrophes (do not include switchyard problems in this category; see codes 3600 to 3629) | External | Miscellaneous (External) | U1 | Forced - Immediate | 2013 | Oil | DI | 300 | Gas Turbine/Jet Engine (Simple Cycle Operation) | NPCC | Summer | 505.62 | 15.9 | 1 | 1 | 9300-Transmission system problems other than catastrophes (do not include switchyard problems in this category; see codes 3600 to 3629) | U1-Forced - Immediate | 300-Gas Turbine/Jet Engine (Simple Cycle Operation)
9300 | Transmission system problems other than catastrophes (do not include switchyard problems in this category; see codes 3600 to 3629) | External | Miscellaneous (External) | U1 | Forced - Immediate | 2013 | Oil | DI | 300 | Gas Turbine/Jet Engine (Simple Cycle Operation) | NPCC | Summer | 570.72 | 17.4 | 1 | 1 | 9300-Transmission system problems other than catastrophes (do not include switchyard problems in this category; see codes 3600 to 3629) | U1-Forced - Immediate | 300-Gas Turbine/Jet Engine (Simple Cycle Operation)
9300 | Transmission system problems other than catastrophes (do not include switchyard problems in this category; see codes 3600 to 3629) | External | Miscellaneous (External) | U1 | Forced - Immediate | 2013 | Oil | DI | 300 | Gas Turbine/Jet Engine (Simple Cycle Operation) | NPCC | Summer | 1376.1067 | 15.2 | 1 | 1 | 9300-Transmission system problems other than catastrophes (do not include switchyard problems in this category; see codes 3600 to 3629) | U1-Forced - Immediate | 300-Gas Turbine/Jet Engine (Simple Cycle Operation)
9300 | Transmission system problems other than catastrophes (do not include switchyard problems in this category; see codes 3600 to 3629) | External | Miscellaneous (External) | U1 | Forced - Immediate | 2013 | Oil | DI | 300 | Gas Turbine/Jet Engine (Simple Cycle Operation) | NPCC | Summer | 1938.3967 | 15.8 | 1 | 1 | 9300-Transmission system problems other than catastrophes (do not include switchyard problems in this category; see codes 3600 to 3629) | U1-Forced - Immediate | 300-Gas Turbine/Jet Engine (Simple Cycle Operation)
9300 | Transmission system problems other than catastrophes (do not include switchyard problems in this category; see codes 3600 to 3629) | External | Miscellaneous (External) | U1 | Forced - Immediate | 2013 | Oil | DI | 300 | Gas Turbine/Jet Engine (Simple Cycle Operation) | NPCC | Summer | 1950.665 | 15.9 | 1 | 1 | 9300-Transmission system problems other than catastrophes (do not include switchyard problems in this category; see codes 3600 to 3629) | U1-Forced - Immediate | 300-Gas Turbine/Jet Engine (Simple Cycle Operation)
9300 | Transmission system problems other than catastrophes (do not include switchyard problems in this category; see codes 3600 to 3629) | External | Miscellaneous (External) | U1 | Forced - Immediate | 2013 | Oil | DI | 300 | Gas Turbine/Jet Engine (Simple Cycle Operation) | NPCC | Summer | 2036.5433 | 16.6 | 3 | 3 | 9300-Transmission system problems other than catastrophes (do not include switchyard problems in this category; see codes 3600 to 3629) | U1-Forced - Immediate | 300-Gas Turbine/Jet Engine (Simple Cycle Operation)
9300 | Transmission system problems other than catastrophes (do not include switchyard problems in this category; see codes 3600 to 3629) | External | Miscellaneous (External) | U1 | Forced - Immediate | 2013 | Oil | DI | 300 | Gas Turbine/Jet Engine (Simple Cycle Operation) | NPCC | Summer | 2151.71 | 18.6 | 2 | 2 | 9300-Transmission system problems other than catastrophes (do not include switchyard problems in this category; see codes 3600 to 3629) | U1-Forced - Immediate | 300-Gas Turbine/Jet Engine (Simple Cycle Operation)
9300 | Transmission system problems other than catastrophes (do not include switchyard problems in this category; see codes 3600 to 3629) | External | Miscellaneous (External) | U1 | Forced - Immediate | 2013 | Oil | DI | 300 | Gas Turbine/Jet Engine (Simple Cycle Operation) | NPCC | Winter | 22.55 | 24.6 | 1 | 1 | 9300-Transmission system problems other than catastrophes (do not include switchyard problems in this category; see codes 3600 to 3629) | U1-Forced - Immediate | 300-Gas Turbine/Jet Engine (Simple Cycle Operation)
9300 | Transmission system problems other than catastrophes (do not include switchyard problems in this category; see codes 3600 to 3629) | External | Miscellaneous (External) | U1 | Forced - Immediate | 2013 | Oil | DI | 300 | Gas Turbine/Jet Engine (Simple Cycle Operation) | NPCC | Winter | 100.45 | 21 | 1 | 1 | 9300-Transmission system problems other than catastrophes (do not include switchyard problems in this category; see codes 3600 to 3629) | U1-Forced - Immediate | 300-Gas Turbine/Jet Engine (Simple Cycle Operation)
9300 | Transmission system problems other than catastrophes (do not include switchyard problems in this category; see codes 3600 to 3629) | External | Miscellaneous (External) | U1 | Forced - Immediate | 2013 | Oil | DI | 300 | Gas Turbine/Jet Engine (Simple Cycle Operation) | NPCC | Winter | 109.5383 | 22.9 | 1 | 1 | 9300-Transmission system problems other than catastrophes (do not include switchyard problems in this category; see codes 3600 to 3629) | U1-Forced - Immediate | 300-Gas Turbine/Jet Engine (Simple Cycle Operation)
9300 | Transmission system problems other than catastrophes (do not include switchyard problems in this category; see codes 3600 to 3629) | External | Miscellaneous (External) | U1 | Forced - Immediate | 2013 | Oil | DI | 300 | Gas Turbine/Jet Engine (Simple Cycle Operation) | NPCC | Winter | 584.4417 | 23.3 | 1 | 1 | 9300-Transmission system problems other than catastrophes (do not include switchyard problems in this category; see codes 3600 to 3629) | U1-Forced - Immediate | 300-Gas Turbine/Jet Engine (Simple Cycle Operation)
9300 | Transmission system problems other than catastrophes (do not include switchyard problems in this category; see codes 3600 to 3629) | External | Miscellaneous (External) | U1 | Forced - Immediate | 2013 | Oil | DI | 300 | Gas Turbine/Jet Engine (Simple Cycle Operation) | NPCC | Winter | 3572.1583 | 20.9 | 1 | 1 | 9300-Transmission system problems other than catastrophes (do not include switchyard problems in this category; see codes 3600 to 3629) | U1-Forced - Immediate | 300-Gas Turbine/Jet Engine (Simple Cycle Operation)
9300 | Transmission system problems other than catastrophes (do not include switchyard problems in this category; see codes 3600 to 3629) | External | Miscellaneous (External) | U1 | Forced - Immediate | 2013 | Oil | DI | 300 | Gas Turbine/Jet Engine (Simple Cycle Operation) | NPCC | Winter | 3896.9 | 22.8 | 1 | 1 | 9300-Transmission system problems other than catastrophes (do not include switchyard problems in this category; see codes 3600 to 3629) | U1-Forced - Immediate | 300-Gas Turbine/Jet Engine (Simple Cycle Operation)
9300 | Transmission system problems other than catastrophes (do not include switchyard problems in this category; see codes 3600 to 3629) | External | Miscellaneous (External) | U1 | Forced - Immediate | 2013 | Oil | DI | 300 | Gas Turbine/Jet Engine (Simple Cycle Operation) | NPCC | Winter | 4016.5417 | 23.5 | 1 | 1 | 9300-Transmission system problems other than catastrophes (do not include switchyard problems in this category; see codes 3600 to 3629) | U1-Forced - Immediate | 300-Gas Turbine/Jet Engine (Simple Cycle Operation)
9300 | Transmission system problems other than catastrophes (do not include switchyard problems in this category; see codes 3600 to 3629) | External | Miscellaneous (External) | U1 | Forced - Immediate | 2013 | Oil | DI | 300 | Gas Turbine/Jet Engine (Simple Cycle Operation) | NPCC | Winter | 4743.8667 | 47 | 1 | 1 | 9300-Transmission system problems other than catastrophes (do not include switchyard problems in this category; see codes 3600 to 3629) | U1-Forced - Immediate | 300-Gas Turbine/Jet Engine (Simple Cycle Operation)
9300 | Transmission system problems other than catastrophes (do not include switchyard problems in this category; see codes 3600 to 3629) | External | Miscellaneous (External) | U1 | Forced - Immediate | 2013 | Oil | KE | 300 | Gas Turbine/Jet Engine (Simple Cycle Operation) | NPCC | Off-Peak | 272.5 | 50 | 1 | 1 | 9300-Transmission system problems other than catastrophes (do not include switchyard problems in this category; see codes 3600 to 3629) | U1-Forced - Immediate | 300-Gas Turbine/Jet Engine (Simple Cycle Operation)
9300 | Transmission system problems other than catastrophes (do not include switchyard problems in this category; see codes 3600 to 3629) | External | Miscellaneous (External) | U1 | Forced - Immediate | 2013 | Oil | KE | 300 | Gas Turbine/Jet Engine (Simple Cycle Operation) | NPCC | Summer | 131 | 20 | 1 | 1 | 9300-Transmission system problems other than catastrophes (do not include switchyard problems in this category; see codes 3600 to 3629) | U1-Forced - Immediate | 300-Gas Turbine/Jet Engine (Simple Cycle Operation)
9300 | Transmission system problems other than catastrophes (do not include switchyard problems in this category; see codes 3600 to 3629) | External | Miscellaneous (External) | U1 | Forced - Immediate | 2013 | Gas | GG | 300 | Gas Turbine/Jet Engine (Simple Cycle Operation) | NPCC | Off-Peak | 47.1833 | 19 | 2 | 2 | 9300-Transmission system problems other than catastrophes (do not include switchyard problems in this category; see codes 3600 to 3629) | U1-Forced - Immediate | 300-Gas Turbine/Jet Engine (Simple Cycle Operation)
9300 | Transmission system problems other than catastrophes (do not include switchyard problems in this category; see codes 3600 to 3629) | External | Miscellaneous (External) | U1 | Forced - Immediate | 2013 | Gas | GG | 300 | Gas Turbine/Jet Engine (Simple Cycle Operation) | NPCC | Off-Peak | 71.1667 | 35 | 4 | 4 | 9300-Transmission system problems other than catastrophes (do not include switchyard problems in this category; see codes 3600 to 3629) | U1-Forced - Immediate | 300-Gas Turbine/Jet Engine (Simple Cycle Operation)
9300 | Transmission system problems other than catastrophes (do not include switchyard problems in this category; see codes 3600 to 3629) | External | Miscellaneous (External) | U1 | Forced - Immediate | 2013 | Gas | GG | 300 | Gas Turbine/Jet Engine (Simple Cycle Operation) | NPCC | Off-Peak | 86.7667 | 38 | 1 | 1 | 9300-Transmission system problems other than catastrophes (do not include switchyard problems in this category; see codes 3600 to 3629) | U1-Forced - Immediate | 300-Gas Turbine/Jet Engine (Simple Cycle Operation)
9300 | Transmission system problems other than catastrophes (do not include switchyard problems in this category; see codes 3600 to 3629) | External | Miscellaneous (External) | U1 | Forced - Immediate | 2013 | Gas | GG | 300 | Gas Turbine/Jet Engine (Simple Cycle Operation) | NPCC | Off-Peak | 118.6666 | 40 | 1 | 1 | 9300-Transmission system problems other than catastrophes (do not include switchyard problems in this category; see codes 3600 to 3629) | U1-Forced - Immediate | 300-Gas Turbine/Jet Engine (Simple Cycle Operation)
9300 | Transmission system problems other than catastrophes (do not include switchyard problems in this category; see codes 3600 to 3629) | External | Miscellaneous (External) | U1 | Forced - Immediate | 2013 | Gas | GG | 300 | Gas Turbine/Jet Engine (Simple Cycle Operation) | NPCC | Off-Peak | 221.3333 | 40 | 2 | 2 | 9300-Transmission system problems other than catastrophes (do not include switchyard problems in this category; see codes 3600 to 3629) | U1-Forced - Immediate | 300-Gas Turbine/Jet Engine (Simple Cycle Operation)
9300 | Transmission system problems other than catastrophes (do not include switchyard problems in this category; see codes 3600 to 3629) | External | Miscellaneous (External) | U1 | Forced - Immediate | 2013 | Gas | GG | 300 | Gas Turbine/Jet Engine (Simple Cycle Operation) | NPCC | Off-Peak | 224 | 48 | 1 | 1 | 9300-Transmission system problems other than catastrophes (do not include switchyard problems in this category; see codes 3600 to 3629) | U1-Forced - Immediate | 300-Gas Turbine/Jet Engine (Simple Cycle Operation)
9300 | Transmission system problems other than catastrophes (do not include switchyard problems in this category; see codes 3600 to 3629) | External | Miscellaneous (External) | U1 | Forced - Immediate | 2013 | Gas | GG | 300 | Gas Turbine/Jet Engine (Simple Cycle Operation) | MRO | Off-Peak | 287.2 | 48 | 1 | 1 | 9300-Transmission system problems other than catastrophes (do not include switchyard problems in this category; see codes 3600 to 3629) | U1-Forced - Immediate | 300-Gas Turbine/Jet Engine (Simple Cycle Operation)
9300 | Transmission system problems other than catastrophes (do not include switchyard problems in this category; see codes 3600 to 3629) | External | Miscellaneous (External) | U1 | Forced - Immediate | 2013 | Gas | GG | 300 | Gas Turbine/Jet Engine (Simple Cycle Operation) | NPCC | Off-Peak | 487.6667 | 19 | 1 | 1 | 9300-Transmission system problems other than catastrophes (do not include switchyard problems in this category; see codes 3600 to 3629) | U1-Forced - Immediate | 300-Gas Turbine/Jet Engine (Simple Cycle Operation)
9300 | Transmission system problems other than catastrophes (do not include switchyard problems in this category; see codes 3600 to 3629) | External | Miscellaneous (External) | U1 | Forced - Immediate | 2013 | Gas | GG | 300 | Gas Turbine/Jet Engine (Simple Cycle Operation) | NPCC | Off-Peak | 1499.3333 | 40 | 1 | 1 | 9300-Transmission system problems other than catastrophes (do not include switchyard problems in this category; see codes 3600 to 3629) | U1-Forced - Immediate | 300-Gas Turbine/Jet Engine (Simple Cycle Operation)
9300 | Transmission system problems other than catastrophes (do not include switchyard problems in this category; see codes 3600 to 3629) | External | Miscellaneous (External) | U1 | Forced - Immediate | 2013 | Gas | GG | 300 | Gas Turbine/Jet Engine (Simple Cycle Operation) | NPCC | Summer | 112.9367 | 39.86 | 1 | 1 | 9300-Transmission system problems other than catastrophes (do not include switchyard problems in this category; see codes 3600 to 3629) | U1-Forced - Immediate | 300-Gas Turbine/Jet Engine (Simple Cycle Operation)
9300 | Transmission system problems other than catastrophes (do not include switchyard problems in this category; see codes 3600 to 3629) | External | Miscellaneous (External) | U1 | Forced - Immediate | 2013 | Gas | GG | 300 | Gas Turbine/Jet Engine (Simple Cycle Operation) | NPCC | Summer | 156.75 | 33 | 4 | 4 | 9300-Transmission system problems other than catastrophes (do not include switchyard problems in this category; see codes 3600 to 3629) | U1-Forced - Immediate | 300-Gas Turbine/Jet Engine (Simple Cycle Operation)
9300 | Transmission system problems other than catastrophes (do not include switchyard problems in this category; see codes 3600 to 3629) | External | Miscellaneous (External) | U1 | Forced - Immediate | 2013 | Gas | GG | 300 | Gas Turbine/Jet Engine (Simple Cycle Operation) | NPCC | Summer | 299.3333 | 40 | 1 | 1 | 9300-Transmission system problems other than catastrophes (do not include switchyard problems in this category; see codes 3600 to 3629) | U1-Forced - Immediate | 300-Gas Turbine/Jet Engine (Simple Cycle Operation)
9300 | Transmission system problems other than catastrophes (do not include switchyard problems in this category; see codes 3600 to 3629) | External | Miscellaneous (External) | U1 | Forced - Immediate | 2013 | Gas | GG | 300 | Gas Turbine/Jet Engine (Simple Cycle Operation) | WECC | Summer | 506 | 44 | 1 | 1 | 9300-Transmission system problems other than catastrophes (do not include switchyard problems in this category; see codes 3600 to 3629) | U1-Forced - Immediate | 300-Gas Turbine/Jet Engine (Simple Cycle Operation)
9300 | Transmission system problems other than catastrophes (do not include switchyard problems in this category; see codes 3600 to 3629) | External | Miscellaneous (External) | U1 | Forced - Immediate | 2013 | Gas | GG | 300 | Gas Turbine/Jet Engine (Simple Cycle Operation) | SERC | Winter | 7146.175 | 49.25 | 2 | 2 | 9300-Transmission system problems other than catastrophes (do not include switchyard problems in this category; see codes 3600 to 3629) | U1-Forced - Immediate | 300-Gas Turbine/Jet Engine (Simple Cycle Operation)
9300 | Transmission system problems other than catastrophes (do not include switchyard problems in this category; see codes 3600 to 3629) | External | Miscellaneous (External) | U1 | Forced - Immediate | 2013 | Oil | DI | 300 | Gas Turbine/Jet Engine (Simple Cycle Operation) | NPCC | Off-Peak | 57.96 | 16.1 | 1 | 1 | 9300-Transmission system problems other than catastrophes (do not include switchyard problems in this category; see codes 3600 to 3629) | U1-Forced - Immediate | 300-Gas Turbine/Jet Engine (Simple Cycle Operation)
9300 | Transmission system problems other than catastrophes (do not include switchyard problems in this category; see codes 3600 to 3629) | External | Miscellaneous (External) | U1 | Forced - Immediate | 2013 | Oil | DI | 300 | Gas Turbine/Jet Engine (Simple Cycle Operation) | NPCC | Off-Peak | 58.32 | 16.2 | 1 | 1 | 9300-Transmission system problems other than catastrophes (do not include switchyard problems in this category; see codes 3600 to 3629) | U1-Forced - Immediate | 300-Gas Turbine/Jet Engine (Simple Cycle Operation)
9300 | Transmission system problems other than catastrophes (do not include switchyard problems in this category; see codes 3600 to 3629) | External | Miscellaneous (External) | U1 | Forced - Immediate | 2013 | Oil | DI | 300 | Gas Turbine/Jet Engine (Simple Cycle Operation) | NPCC | Off-Peak | 65.16 | 18.1 | 1 | 1 | 9300-Transmission system problems other than catastrophes (do not include switchyard problems in this category; see codes 3600 to 3629) | U1-Forced - Immediate | 300-Gas Turbine/Jet Engine (Simple Cycle Operation)
9300 | Transmission system problems other than catastrophes (do not include switchyard problems in this category; see codes 3600 to 3629) | External | Miscellaneous (External) | U1 | Forced - Immediate | 2013 | Oil | DI | 300 | Gas Turbine/Jet Engine (Simple Cycle Operation) | NPCC | Off-Peak | 361.57 | 17.3 | 1 | 1 | 9300-Transmission system problems other than catastrophes (do not include switchyard problems in this category; see codes 3600 to 3629) | U1-Forced - Immediate | 300-Gas Turbine/Jet Engine (Simple Cycle Operation)
9300 | Transmission system problems other than catastrophes (do not include switchyard problems in this category; see codes 3600 to 3629) | External | Miscellaneous (External) | U1 | Forced - Immediate | 2013 | Oil | DI | 300 | Gas Turbine/Jet Engine (Simple Cycle Operation) | NPCC | Off-Peak | 371.575 | 16.7 | 3 | 3 | 9300-Transmission system problems other than catastrophes (do not include switchyard problems in this category; see codes 3600 to 3629) | U1-Forced - Immediate | 300-Gas Turbine/Jet Engine (Simple Cycle Operation)
9300 | Transmission system problems other than catastrophes (do not include switchyard problems in this category; see codes 3600 to 3629) | External | Miscellaneous (External) | U1 | Forced - Immediate | 2013 | Oil | DI | 300 | Gas Turbine/Jet Engine (Simple Cycle Operation) | NPCC | Off-Peak | 373.8 | 16.8 | 1 | 1 | 9300-Transmission system problems other than catastrophes (do not include switchyard problems in this category; see codes 3600 to 3629) | U1-Forced - Immediate | 300-Gas Turbine/Jet Engine (Simple Cycle Operation)
9300 | Transmission system problems other than catastrophes (do not include switchyard problems in this category; see codes 3600 to 3629) | External | Miscellaneous (External) | U1 | Forced - Immediate | 2013 | Oil | DI | 300 | Gas Turbine/Jet Engine (Simple Cycle Operation) | NPCC | Off-Peak | 450.3 | 15.8 | 1 | 1 | 9300-Transmission system problems other than catastrophes (do not include switchyard problems in this category; see codes 3600 to 3629) | U1-Forced - Immediate | 300-Gas Turbine/Jet Engine (Simple Cycle Operation)
9300 | Transmission system problems other than catastrophes (do not include switchyard problems in this category; see codes 3600 to 3629) | External | Miscellaneous (External) | U1 | Forced - Immediate | 2013 | Oil | DI | 300 | Gas Turbine/Jet Engine (Simple Cycle Operation) | NPCC | Off-Peak | 527.25 | 18.5 | 1 | 1 | 9300-Transmission system problems other than catastrophes (do not include switchyard problems in this category; see codes 3600 to 3629) | U1-Forced - Immediate | 300-Gas Turbine/Jet Engine (Simple Cycle Operation)
9300 | Transmission system problems other than catastrophes (do not include switchyard problems in this category; see codes 3600 to 3629) | External | Miscellaneous (External) | U1 | Forced - Immediate | 2013 | Oil | DI | 300 | Gas Turbine/Jet Engine (Simple Cycle Operation) | NPCC | Off-Peak | 530.1 | 18.6 | 1 | 1 | 9300-Transmission system problems other than catastrophes (do not include switchyard problems in this category; see codes 3600 to 3629) | U1-Forced - Immediate | 300-Gas Turbine/Jet Engine (Simple Cycle Operation)
9300 | Transmission system problems other than catastrophes (do not include switchyard problems in this category; see codes 3600 to 3629) | External | Miscellaneous (External) | U1 | Forced - Immediate | 2013 | Oil | DI | 300 | Gas Turbine/Jet Engine (Simple Cycle Operation) | NPCC | Summer | 2.28 | 17.1 | 1 | 1 | 9300-Transmission system problems other than catastrophes (do not include switchyard problems in this category; see codes 3600 to 3629) | U1-Forced - Immediate | 300-Gas Turbine/Jet Engine (Simple Cycle Operation)
9300 | Transmission system problems other than catastrophes (do not include switchyard problems in this category; see codes 3600 to 3629) | External | Miscellaneous (External) | U1 | Forced - Immediate | 2013 | Oil | DI | 300 | Gas Turbine/Jet Engine (Simple Cycle Operation) | NPCC | Summer | 2.48 | 18.6 | 2 | 2 | 9300-Transmission system problems other than catastrophes (do not include switchyard problems in this category; see codes 3600 to 3629) | U1-Forced - Immediate | 300-Gas Turbine/Jet Engine (Simple Cycle Operation)
9300 | Transmission system problems other than catastrophes (do not include switchyard problems in this category; see codes 3600 to 3629) | External | Miscellaneous (External) | U1 | Forced - Immediate | 2013 | Oil | DI | 300 | Gas Turbine/Jet Engine (Simple Cycle Operation) | NPCC | Summer | 27.55 | 17.4 | 1 | 1 | 9300-Transmission system problems other than catastrophes (do not include switchyard problems in this category; see codes 3600 to 3629) | U1-Forced - Immediate | 300-Gas Turbine/Jet Engine (Simple Cycle Operation)
9300 | Transmission system problems other than catastrophes (do not include switchyard problems in this category; see codes 3600 to 3629) | External | Miscellaneous (External) | U1 | Forced - Immediate | 2013 | Oil | DI | 300 | Gas Turbine/Jet Engine (Simple Cycle Operation) | NPCC | Summer | 32.0083 | 16.7 | 1 | 1 | 9300-Transmission system problems other than catastrophes (do not include switchyard problems in this category; see codes 3600 to 3629) | U1-Forced - Immediate | 300-Gas Turbine/Jet Engine (Simple Cycle Operation)
9300 | Transmission system problems other than catastrophes (do not include switchyard problems in this category; see codes 3600 to 3629) | External | Miscellaneous (External) | U1 | Forced - Immediate | 2013 | Oil | DI | 300 | Gas Turbine/Jet Engine (Simple Cycle Operation) | NPCC | Summer | 54.9733 | 15.2 | 1 | 1 | 9300-Transmission system problems other than catastrophes (do not include switchyard problems in this category; see codes 3600 to 3629) | U1-Forced - Immediate | 300-Gas Turbine/Jet Engine (Simple Cycle Operation)
9300 | Transmission system problems other than catastrophes (do not include switchyard problems in this category; see codes 3600 to 3629) | External | Miscellaneous (External) | U1 | Forced - Immediate | 2013 | Oil | DI | 300 | Gas Turbine/Jet Engine (Simple Cycle Operation) | NPCC | Summer | 65.8233 | 18.2 | 1 | 1 | 9300-Transmission system problems other than catastrophes (do not include switchyard problems in this category; see codes 3600 to 3629) | U1-Forced - Immediate | 300-Gas Turbine/Jet Engine (Simple Cycle Operation)
9300 | Transmission system problems other than catastrophes (do not include switchyard problems in this category; see codes 3600 to 3629) | External | Miscellaneous (External) | U1 | Forced - Immediate | 2013 | Oil | DI | 300 | Gas Turbine/Jet Engine (Simple Cycle Operation) | NPCC | Summer | 110.4533 | 15.2 | 1 | 1 | 9300-Transmission system problems other than catastrophes (do not include switchyard problems in this category; see codes 3600 to 3629) | U1-Forced - Immediate | 300-Gas Turbine/Jet Engine (Simple Cycle Operation)
9300 | Transmission system problems other than catastrophes (do not include switchyard problems in this category; see codes 3600 to 3629) | External | Miscellaneous (External) | U1 | Forced - Immediate | 2013 | Oil | DI | 300 | Gas Turbine/Jet Engine (Simple Cycle Operation) | NPCC | Summer | 116.775 | 17.3 | 1 | 1 | 9300-Transmission system problems other than catastrophes (do not include switchyard problems in this category; see codes 3600 to 3629) | U1-Forced - Immediate | 300-Gas Turbine/Jet Engine (Simple Cycle Operation)
9300 | Transmission system problems other than catastrophes (do not include switchyard problems in this category; see codes 3600 to 3629) | External | Miscellaneous (External) | U1 | Forced - Immediate | 2013 | Oil | DI | 300 | Gas Turbine/Jet Engine (Simple Cycle Operation) | NPCC | Summer | 189.4667 | 19.6 | 1 | 1 | 9300-Transmission system problems other than catastrophes (do not include switchyard problems in this category; see codes 3600 to 3629) | U1-Forced - Immediate | 300-Gas Turbine/Jet Engine (Simple Cycle Operation)
9300 | Transmission system problems other than catastrophes (do not include switchyard problems in this category; see codes 3600 to 3629) | External | Miscellaneous (External) | U1 | Forced - Immediate | 2013 | Oil | DI | 300 | Gas Turbine/Jet Engine (Simple Cycle Operation) | NPCC | Summer | 465.8917 | 18.5 | 1 | 1 | 9300-Transmission system problems other than catastrophes (do not include switchyard problems in this category; see codes 3600 to 3629) | U1-Forced - Immediate | 300-Gas Turbine/Jet Engine (Simple Cycle Operation)
9300 | Transmission system problems other than catastrophes (do not include switchyard problems in this category; see codes 3600 to 3629) | External | Miscellaneous (External) | U1 | Forced - Immediate | 2013 | Oil | DI | 300 | Gas Turbine/Jet Engine (Simple Cycle Operation) | NPCC | Summer | 559.7283 | 16.7 | 1 | 1 | 9300-Transmission system problems other than catastrophes (do not include switchyard problems in this category; see codes 3600 to 3629) | U1-Forced - Immediate | 300-Gas Turbine/Jet Engine (Simple Cycle Operation)
9300 | Transmission system problems other than catastrophes (do not include switchyard problems in this category; see codes 3600 to 3629) | External | Miscellaneous (External) | U1 | Forced - Immediate | 2013 | Oil | DI | 300 | Gas Turbine/Jet Engine (Simple Cycle Operation) | NPCC | Summer | 615.7 | 18.8 | 1 | 1 | 9300-Transmission system problems other than catastrophes (do not include switchyard problems in this category; see codes 3600 to 3629) | U1-Forced - Immediate | 300-Gas Turbine/Jet Engine (Simple Cycle Operation)
9300 | Transmission system problems other than catastrophes (do not include switchyard problems in this category; see codes 3600 to 3629) | External | Miscellaneous (External) | U1 | Forced - Immediate | 2013 | Oil | DI | 300 | Gas Turbine/Jet Engine (Simple Cycle Operation) | NPCC | Summer | 1511.9067 | 16.7 | 1 | 1 | 9300-Transmission system problems other than catastrophes (do not include switchyard problems in this category; see codes 3600 to 3629) | U1-Forced - Immediate | 300-Gas Turbine/Jet Engine (Simple Cycle Operation)
9300 | Transmission system problems other than catastrophes (do not include switchyard problems in this category; see codes 3600 to 3629) | External | Miscellaneous (External) | U1 | Forced - Immediate | 2013 | Oil | DI | 300 | Gas Turbine/Jet Engine (Simple Cycle Operation) | NPCC | Summer | 1602.44 | 17.7 | 1 | 1 | 9300-Transmission system problems other than catastrophes (do not include switchyard problems in this category; see codes 3600 to 3629) | U1-Forced - Immediate | 300-Gas Turbine/Jet Engine (Simple Cycle Operation)
9300 | Transmission system problems other than catastrophes (do not include switchyard problems in this category; see codes 3600 to 3629) | External | Miscellaneous (External) | U1 | Forced - Immediate | 2013 | Oil | DI | 300 | Gas Turbine/Jet Engine (Simple Cycle Operation) | NPCC | Summer | 1638.6533 | 18.1 | 1 | 1 | 9300-Transmission system problems other than catastrophes (do not include switchyard problems in this category; see codes 3600 to 3629) | U1-Forced - Immediate | 300-Gas Turbine/Jet Engine (Simple Cycle Operation)
9300 | Transmission system problems other than catastrophes (do not include switchyard problems in this category; see codes 3600 to 3629) | External | Miscellaneous (External) | U1 | Forced - Immediate | 2013 | Oil | DI | 300 | Gas Turbine/Jet Engine (Simple Cycle Operation) | NPCC | Summer | 1674.8667 | 18.5 | 1 | 1 | 9300-Transmission system problems other than catastrophes (do not include switchyard problems in this category; see codes 3600 to 3629) | U1-Forced - Immediate | 300-Gas Turbine/Jet Engine (Simple Cycle Operation)
9300 | Transmission system problems other than catastrophes (do not include switchyard problems in this category; see codes 3600 to 3629) | External | Miscellaneous (External) | U1 | Forced - Immediate | 2013 | Oil | DI | 300 | Gas Turbine/Jet Engine (Simple Cycle Operation) | NPCC | Summer | 1683.92 | 18.6 | 1 | 1 | 9300-Transmission system problems other than catastrophes (do not include switchyard problems in this category; see codes 3600 to 3629) | U1-Forced - Immediate | 300-Gas Turbine/Jet Engine (Simple Cycle Operation)
9300 | Transmission system problems other than catastrophes (do not include switchyard problems in this category; see codes 3600 to 3629) | External | Miscellaneous (External) | U1 | Forced - Immediate | 2013 | Oil | DI | 300 | Gas Turbine/Jet Engine (Simple Cycle Operation) | NPCC | Summer | 1975.2017 | 16.1 | 1 | 1 | 9300-Transmission system problems other than catastrophes (do not include switchyard problems in this category; see codes 3600 to 3629) | U1-Forced - Immediate | 300-Gas Turbine/Jet Engine (Simple Cycle Operation)
9300 | Transmission system problems other than catastrophes (do not include switchyard problems in this category; see codes 3600 to 3629) | External | Miscellaneous (External) | U1 | Forced - Immediate | 2013 | Oil | DI | 300 | Gas Turbine/Jet Engine (Simple Cycle Operation) | NPCC | Summer | 2220.5683 | 18.1 | 1 | 1 | 9300-Transmission system problems other than catastrophes (do not include switchyard problems in this category; see codes 3600 to 3629) | U1-Forced - Immediate | 300-Gas Turbine/Jet Engine (Simple Cycle Operation)
9300 | Transmission system problems other than catastrophes (do not include switchyard problems in this category; see codes 3600 to 3629) | External | Miscellaneous (External) | U1 | Forced - Immediate | 2013 | Oil | DI | 300 | Gas Turbine/Jet Engine (Simple Cycle Operation) | NPCC | Winter | 99.4933 | 20.8 | 1 | 1 | 9300-Transmission system problems other than catastrophes (do not include switchyard problems in this category; see codes 3600 to 3629) | U1-Forced - Immediate | 300-Gas Turbine/Jet Engine (Simple Cycle Operation)
9300 | Transmission system problems other than catastrophes (do not include switchyard problems in this category; see codes 3600 to 3629) | External | Miscellaneous (External) | U1 | Forced - Immediate | 2013 | Oil | DI | 300 | Gas Turbine/Jet Engine (Simple Cycle Operation) | NPCC | Winter | 3777.2583 | 22.1 | 1 | 1 | 9300-Transmission system problems other than catastrophes (do not include switchyard problems in this category; see codes 3600 to 3629) | U1-Forced - Immediate | 300-Gas Turbine/Jet Engine (Simple Cycle Operation)
9300 | Transmission system problems other than catastrophes (do not include switchyard problems in this category; see codes 3600 to 3629) | External | Miscellaneous (External) | U1 | Forced - Immediate | 2013 | Oil | KE | 300 | Gas Turbine/Jet Engine (Simple Cycle Operation) | NPCC | Summer | 8556.8 | 48 | 4 | 4 | 9300-Transmission system problems other than catastrophes (do not include switchyard problems in this category; see codes 3600 to 3629) | U1-Forced - Immediate | 300-Gas Turbine/Jet Engine (Simple Cycle Operation)
9300 | Transmission system problems other than catastrophes (do not include switchyard problems in this category; see codes 3600 to 3629) | External | Miscellaneous (External) | D1 | Forced - Immediate | 2013 | Hydro | WA | 500 | Pumped Storage/Hydro | SERC | Off-Peak | 2.9792 | 2.75 | 8 | 8 | 9300-Transmission system problems other than catastrophes (do not include switchyard problems in this category; see codes 3600 to 3629) | D1-Forced - Immediate | 500-Pumped Storage/Hydro
9300 | Transmission system problems other than catastrophes (do not include switchyard problems in this category; see codes 3600 to 3629) | External | Miscellaneous (External) | D1 | Forced - Immediate | 2013 | Hydro | WA | 500 | Pumped Storage/Hydro | SERC | Off-Peak | 3.3213 | 2.12 | 8 | 8 | 9300-Transmission system problems other than catastrophes (do not include switchyard problems in this category; see codes 3600 to 3629) | D1-Forced - Immediate | 500-Pumped Storage/Hydro
9300 | Transmission system problems other than catastrophes (do not include switchyard problems in this category; see codes 3600 to 3629) | External | Miscellaneous (External) | D1 | Forced - Immediate | 2013 | Hydro | WA | 500 | Pumped Storage/Hydro | SERC | Off-Peak | 9.6107 | 2.12 | 8 | 8 | 9300-Transmission system problems other than catastrophes (do not include switchyard problems in this category; see codes 3600 to 3629) | D1-Forced - Immediate | 500-Pumped Storage/Hydro
9300 | Transmission system problems other than catastrophes (do not include switchyard problems in this category; see codes 3600 to 3629) | External | Miscellaneous (External) | D1 | Forced - Immediate | 2013 | Hydro | WA | 500 | Pumped Storage/Hydro | SERC | Off-Peak | 17.15 | 5.25 | 8 | 8 | 9300-Transmission system problems other than catastrophes (do not include switchyard problems in this category; see codes 3600 to 3629) | D1-Forced - Immediate | 500-Pumped Storage/Hydro
9300 | Transmission system problems other than catastrophes (do not include switchyard problems in this category; see codes 3600 to 3629) | External | Miscellaneous (External) | D1 | Forced - Immediate | 2013 | Hydro | WA | 500 | Pumped Storage/Hydro | SERC | Off-Peak | 17.4167 | 2.75 | 8 | 8 | 9300-Transmission system problems other than catastrophes (do not include switchyard problems in this category; see codes 3600 to 3629) | D1-Forced - Immediate | 500-Pumped Storage/Hydro
9300 | Transmission system problems other than catastrophes (do not include switchyard problems in this category; see codes 3600 to 3629) | External | Miscellaneous (External) | D1 | Forced - Immediate | 2013 | Hydro | WA | 500 | Pumped Storage/Hydro | NPCC | Off-Peak | 20.4 | 72 | 1 | 1 | 9300-Transmission system problems other than catastrophes (do not include switchyard problems in this category; see codes 3600 to 3629) | D1-Forced - Immediate | 500-Pumped Storage/Hydro
9300 | Transmission system problems other than catastrophes (do not include switchyard problems in this category; see codes 3600 to 3629) | External | Miscellaneous (External) | D1 | Forced - Immediate | 2013 | Hydro | WA | 500 | Pumped Storage/Hydro | NPCC | Off-Peak | 38.6666 | 80 | 1 | 1 | 9300-Transmission system problems other than catastrophes (do not include switchyard problems in this category; see codes 3600 to 3629) | D1-Forced - Immediate | 500-Pumped Storage/Hydro
9300 | Transmission system problems other than catastrophes (do not include switchyard problems in this category; see codes 3600 to 3629) | External | Miscellaneous (External) | D1 | Forced - Immediate | 2013 | Hydro | WA | 500 | Pumped Storage/Hydro | SERC | Off-Peak | 42.4667 | 4 | 8 | 8 | 9300-Transmission system problems other than catastrophes (do not include switchyard problems in this category; see codes 3600 to 3629) | D1-Forced - Immediate | 500-Pumped Storage/Hydro
9300 | Transmission system problems other than catastrophes (do not include switchyard problems in this category; see codes 3600 to 3629) | External | Miscellaneous (External) | D1 | Forced - Immediate | 2013 | Hydro | WA | 500 | Pumped Storage/Hydro | SERC | Off-Peak | 44.6 | 4 | 8 | 8 | 9300-Transmission system problems other than catastrophes (do not include switchyard problems in this category; see codes 3600 to 3629) | D1-Forced - Immediate | 500-Pumped Storage/Hydro
9300 | Transmission system problems other than catastrophes (do not include switchyard problems in this category; see codes 3600 to 3629) | External | Miscellaneous (External) | D1 | Forced - Immediate | 2013 | Hydro | WA | 500 | Pumped Storage/Hydro | SERC | Off-Peak | 49.539 | 3.37 | 8 | 8 | 9300-Transmission system problems other than catastrophes (do not include switchyard problems in this category; see codes 3600 to 3629) | D1-Forced - Immediate | 500-Pumped Storage/Hydro
9300 | Transmission system problems other than catastrophes (do not include switchyard problems in this category; see codes 3600 to 3629) | External | Miscellaneous (External) | D1 | Forced - Immediate | 2013 | Hydro | WA | 500 | Pumped Storage/Hydro | SERC | Off-Peak | 63.075 | 1.5 | 8 | 8 | 9300-Transmission system problems other than catastrophes (do not include switchyard problems in this category; see codes 3600 to 3629) | D1-Forced - Immediate | 500-Pumped Storage/Hydro
9300 | Transmission system problems other than catastrophes (do not include switchyard problems in this category; see codes 3600 to 3629) | External | Miscellaneous (External) | D1 | Forced - Immediate | 2013 | Hydro | WA | 500 | Pumped Storage/Hydro | WECC | Off-Peak | 163.3333 | 14 | 1 | 1 | 9300-Transmission system problems other than catastrophes (do not include switchyard problems in this category; see codes 3600 to 3629) | D1-Forced - Immediate | 500-Pumped Storage/Hydro
9300 | Transmission system problems other than catastrophes (do not include switchyard problems in this category; see codes 3600 to 3629) | External | Miscellaneous (External) | D1 | Forced - Immediate | 2013 | Hydro | WA | 500 | Pumped Storage/Hydro | SERC | Off-Peak | 167.5452 | 3.37 | 8 | 8 | 9300-Transmission system problems other than catastrophes (do not include switchyard problems in this category; see codes 3600 to 3629) | D1-Forced - Immediate | 500-Pumped Storage/Hydro
9300 | Transmission system problems other than catastrophes (do not include switchyard problems in this category; see codes 3600 to 3629) | External | Miscellaneous (External) | D1 | Forced - Immediate | 2013 | Hydro | WA | 500 | Pumped Storage/Hydro | SERC | Off-Peak | 180.375 | 6.5 | 8 | 8 | 9300-Transmission system problems other than catastrophes (do not include switchyard problems in this category; see codes 3600 to 3629) | D1-Forced - Immediate | 500-Pumped Storage/Hydro
9300 | Transmission system problems other than catastrophes (do not include switchyard problems in this category; see codes 3600 to 3629) | External | Miscellaneous (External) | D1 | Forced - Immediate | 2013 | Hydro | WA | 500 | Pumped Storage/Hydro | WECC | Off-Peak | 1422.9415 | 204.25 | 2 | 2 | 9300-Transmission system problems other than catastrophes (do not include switchyard problems in this category; see codes 3600 to 3629) | D1-Forced - Immediate | 500-Pumped Storage/Hydro
9300 | Transmission system problems other than catastrophes (do not include switchyard problems in this category; see codes 3600 to 3629) | External | Miscellaneous (External) | D1 | Forced - Immediate | 2013 | Hydro | WA | 500 | Pumped Storage/Hydro | SERC | Summer | 0.67133 | 2.12 | 8 | 8 | 9300-Transmission system problems other than catastrophes (do not include switchyard problems in this category; see codes 3600 to 3629) | D1-Forced - Immediate | 500-Pumped Storage/Hydro
9300 | Transmission system problems other than catastrophes (do not include switchyard problems in this category; see codes 3600 to 3629) | External | Miscellaneous (External) | D1 | Forced - Immediate | 2013 | Hydro | WA | 500 | Pumped Storage/Hydro | SERC | Summer | 1.7412 | 3.37 | 8 | 8 | 9300-Transmission system problems other than catastrophes (do not include switchyard problems in this category; see codes 3600 to 3629) | D1-Forced - Immediate | 500-Pumped Storage/Hydro
9300 | Transmission system problems other than catastrophes (do not include switchyard problems in this category; see codes 3600 to 3629) | External | Miscellaneous (External) | D1 | Forced - Immediate | 2013 | Hydro | WA | 500 | Pumped Storage/Hydro | SERC | Summer | 2.7417 | 0.25 | 8 | 8 | 9300-Transmission system problems other than catastrophes (do not include switchyard problems in this category; see codes 3600 to 3629) | D1-Forced - Immediate | 500-Pumped Storage/Hydro
9300 | Transmission system problems other than catastrophes (do not include switchyard problems in this category; see codes 3600 to 3629) | External | Miscellaneous (External) | D1 | Forced - Immediate | 2013 | Hydro | WA | 500 | Pumped Storage/Hydro | NPCC | Summer | 3.0333 | 7 | 1 | 1 | 9300-Transmission system problems other than catastrophes (do not include switchyard problems in this category; see codes 3600 to 3629) | D1-Forced - Immediate | 500-Pumped Storage/Hydro
9300 | Transmission system problems other than catastrophes (do not include switchyard problems in this category; see codes 3600 to 3629) | External | Miscellaneous (External) | D1 | Forced - Immediate | 2013 | Hydro | WA | 500 | Pumped Storage/Hydro | SERC | Summer | 8.6213 | 2.12 | 8 | 8 | 9300-Transmission system problems other than catastrophes (do not include switchyard problems in this category; see codes 3600 to 3629) | D1-Forced - Immediate | 500-Pumped Storage/Hydro
9300 | Transmission system problems other than catastrophes (do not include switchyard problems in this category; see codes 3600 to 3629) | External | Miscellaneous (External) | D1 | Forced - Immediate | 2013 | Hydro | WA | 500 | Pumped Storage/Hydro | SERC | Summer | 14.5573 | 2.12 | 7 | 7 | 9300-Transmission system problems other than catastrophes (do not include switchyard problems in this category; see codes 3600 to 3629) | D1-Forced - Immediate | 500-Pumped Storage/Hydro
9300 | Transmission system problems other than catastrophes (do not include switchyard problems in this category; see codes 3600 to 3629) | External | Miscellaneous (External) | D1 | Forced - Immediate | 2013 | Hydro | WA | 500 | Pumped Storage/Hydro | SERC | Summer | 19.1583 | 2.75 | 8 | 8 | 9300-Transmission system problems other than catastrophes (do not include switchyard problems in this category; see codes 3600 to 3629) | D1-Forced - Immediate | 500-Pumped Storage/Hydro
9300 | Transmission system problems other than catastrophes (do not include switchyard problems in this category; see codes 3600 to 3629) | External | Miscellaneous (External) | D1 | Forced - Immediate | 2013 | Hydro | WA | 500 | Pumped Storage/Hydro | SERC | Summer | 19.209 | 3.37 | 8 | 8 | 9300-Transmission system problems other than catastrophes (do not include switchyard problems in this category; see codes 3600 to 3629) | D1-Forced - Immediate | 500-Pumped Storage/Hydro
9300 | Transmission system problems other than catastrophes (do not include switchyard problems in this category; see codes 3600 to 3629) | External | Miscellaneous (External) | D1 | Forced - Immediate | 2013 | Hydro | WA | 500 | Pumped Storage/Hydro | SERC | Summer | 23.023 | 4.62 | 8 | 8 | 9300-Transmission system problems other than catastrophes (do not include switchyard problems in this category; see codes 3600 to 3629) | D1-Forced - Immediate | 500-Pumped Storage/Hydro
9300 | Transmission system problems other than catastrophes (do not include switchyard problems in this category; see codes 3600 to 3629) | External | Miscellaneous (External) | D1 | Forced - Immediate | 2013 | Hydro | WA | 500 | Pumped Storage/Hydro | SERC | Summer | 24.0267 | 2.12 | 8 | 8 | 9300-Transmission system problems other than catastrophes (do not include switchyard problems in this category; see codes 3600 to 3629) | D1-Forced - Immediate | 500-Pumped Storage/Hydro
9300 | Transmission system problems other than catastrophes (do not include switchyard problems in this category; see codes 3600 to 3629) | External | Miscellaneous (External) | D1 | Forced - Immediate | 2013 | Hydro | WA | 500 | Pumped Storage/Hydro | SERC | Summer | 33.1833 | 2.75 | 8 | 8 | 9300-Transmission system problems other than catastrophes (do not include switchyard problems in this category; see codes 3600 to 3629) | D1-Forced - Immediate | 500-Pumped Storage/Hydro
9300 | Transmission system problems other than catastrophes (do not include switchyard problems in this category; see codes 3600 to 3629) | External | Miscellaneous (External) | D1 | Forced - Immediate | 2013 | Hydro | WA | 500 | Pumped Storage/Hydro | SERC | Summer | 36.1375 | 5.25 | 8 | 8 | 9300-Transmission system problems other than catastrophes (do not include switchyard problems in this category; see codes 3600 to 3629) | D1-Forced - Immediate | 500-Pumped Storage/Hydro
9300 | Transmission system problems other than catastrophes (do not include switchyard problems in this category; see codes 3600 to 3629) | External | Miscellaneous (External) | D1 | Forced - Immediate | 2013 | Hydro | WA | 500 | Pumped Storage/Hydro | SERC | Summer | 37.1707 | 2.12 | 8 | 8 | 9300-Transmission system problems other than catastrophes (do not include switchyard problems in this category; see codes 3600 to 3629) | D1-Forced - Immediate | 500-Pumped Storage/Hydro
9300 | Transmission system problems other than catastrophes (do not include switchyard problems in this category; see codes 3600 to 3629) | External | Miscellaneous (External) | D1 | Forced - Immediate | 2013 | Hydro | WA | 500 | Pumped Storage/Hydro | SERC | Winter | 0 | 0 | 8 | 8 | 9300-Transmission system problems other than catastrophes (do not include switchyard problems in this category; see codes 3600 to 3629) | D1-Forced - Immediate | 500-Pumped Storage/Hydro
9300 | Transmission system problems other than catastrophes (do not include switchyard problems in this category; see codes 3600 to 3629) | External | Miscellaneous (External) | D1 | Forced - Immediate | 2013 | Hydro | WA | 500 | Pumped Storage/Hydro | SERC | Winter | 61.6 | 4 | 8 | 8 | 9300-Transmission system problems other than catastrophes (do not include switchyard problems in this category; see codes 3600 to 3629) | D1-Forced - Immediate | 500-Pumped Storage/Hydro
9300 | Transmission system problems other than catastrophes (do not include switchyard problems in this category; see codes 3600 to 3629) | External | Miscellaneous (External) | D2 | Forced - Delayed | 2013 | Hydro | WA | 500 | Pumped Storage/Hydro | NPCC | Summer | 15.9833 | 7 | 1 | 1 | 9300-Transmission system problems other than catastrophes (do not include switchyard problems in this category; see codes 3600 to 3629) | D2-Forced - Delayed | 500-Pumped Storage/Hydro
9300 | Transmission system problems other than catastrophes (do not include switchyard problems in this category; see codes 3600 to 3629) | External | Miscellaneous (External) | D2 | Forced - Delayed | 2013 | Hydro | WA | 500 | Pumped Storage/Hydro | NPCC | Summer | 21.1667 | 2 | 1 | 1 | 9300-Transmission system problems other than catastrophes (do not include switchyard problems in this category; see codes 3600 to 3629) | D2-Forced - Delayed | 500-Pumped Storage/Hydro
9300 | Transmission system problems other than catastrophes (do not include switchyard problems in this category; see codes 3600 to 3629) | External | Miscellaneous (External) | D2 | Forced - Delayed | 2013 | Hydro | WA | 500 | Pumped Storage/Hydro | NPCC | Summer | 118.35 | 23.67 | 1 | 1 | 9300-Transmission system problems other than catastrophes (do not include switchyard problems in this category; see codes 3600 to 3629) | D2-Forced - Delayed | 500-Pumped Storage/Hydro
9300 | Transmission system problems other than catastrophes (do not include switchyard problems in this category; see codes 3600 to 3629) | External | Miscellaneous (External) | D3 | Forced - Postponed | 2013 | Hydro | WA | 500 | Pumped Storage/Hydro | WECC | Off-Peak | 0 | 0 | 3 | 3 | 9300-Transmission system problems other than catastrophes (do not include switchyard problems in this category; see codes 3600 to 3629) | D3-Forced - Postponed | 500-Pumped Storage/Hydro
9300 | Transmission system problems other than catastrophes (do not include switchyard problems in this category; see codes 3600 to 3629) | External | Miscellaneous (External) | U1 | Forced - Immediate | 2013 | Hydro | WA | 500 | Pumped Storage/Hydro | WECC | Off-Peak | 5.8333 | 25 | 2 | 2 | 9300-Transmission system problems other than catastrophes (do not include switchyard problems in this category; see codes 3600 to 3629) | U1-Forced - Immediate | 500-Pumped Storage/Hydro
9300 | Transmission system problems other than catastrophes (do not include switchyard problems in this category; see codes 3600 to 3629) | External | Miscellaneous (External) | U1 | Forced - Immediate | 2013 | Hydro | WA | 500 | Pumped Storage/Hydro | WECC | Off-Peak | 11.7555 | 78.37 | 2 | 2 | 9300-Transmission system problems other than catastrophes (do not include switchyard problems in this category; see codes 3600 to 3629) | U1-Forced - Immediate | 500-Pumped Storage/Hydro
9300 | Transmission system problems other than catastrophes (do not include switchyard problems in this category; see codes 3600 to 3629) | External | Miscellaneous (External) | U1 | Forced - Immediate | 2013 | Hydro | WA | 500 | Pumped Storage/Hydro | WECC | Off-Peak | 16.15 | 161.5 | 1 | 1 | 9300-Transmission system problems other than catastrophes (do not include switchyard problems in this category; see codes 3600 to 3629) | U1-Forced - Immediate | 500-Pumped Storage/Hydro
9300 | Transmission system problems other than catastrophes (do not include switchyard problems in this category; see codes 3600 to 3629) | External | Miscellaneous (External) | U1 | Forced - Immediate | 2013 | Hydro | WA | 500 | Pumped Storage/Hydro | RFC | Off-Peak | 22.8 | 19 | 1 | 1 | 9300-Transmission system problems other than catastrophes (do not include switchyard problems in this category; see codes 3600 to 3629) | U1-Forced - Immediate | 500-Pumped Storage/Hydro
9300 | Transmission system problems other than catastrophes (do not include switchyard problems in this category; see codes 3600 to 3629) | External | Miscellaneous (External) | U1 | Forced - Immediate | 2013 | Hydro | WA | 500 | Pumped Storage/Hydro | WECC | Off-Peak | 26.0014 | 82.11 | 1 | 1 | 9300-Transmission system problems other than catastrophes (do not include switchyard problems in this category; see codes 3600 to 3629) | U1-Forced - Immediate | 500-Pumped Storage/Hydro
9300 | Transmission system problems other than catastrophes (do not include switchyard problems in this category; see codes 3600 to 3629) | External | Miscellaneous (External) | U1 | Forced - Immediate | 2013 | Hydro | WA | 500 | Pumped Storage/Hydro | NPCC | Off-Peak | 40.85 | 28.5 | 1 | 1 | 9300-Transmission system problems other than catastrophes (do not include switchyard problems in this category; see codes 3600 to 3629) | U1-Forced - Immediate | 500-Pumped Storage/Hydro
9300 | Transmission system problems other than catastrophes (do not include switchyard problems in this category; see codes 3600 to 3629) | External | Miscellaneous (External) | U1 | Forced - Immediate | 2013 | Hydro | WA | 500 | Pumped Storage/Hydro | WECC | Off-Peak | 49 | 122.5 | 1 | 1 | 9300-Transmission system problems other than catastrophes (do not include switchyard problems in this category; see codes 3600 to 3629) | U1-Forced - Immediate | 500-Pumped Storage/Hydro
9300 | Transmission system problems other than catastrophes (do not include switchyard problems in this category; see codes 3600 to 3629) | External | Miscellaneous (External) | U1 | Forced - Immediate | 2013 | Hydro | WA | 500 | Pumped Storage/Hydro | MRO | Off-Peak | 50.3125 | 40.25 | 2 | 2 | 9300-Transmission system problems other than catastrophes (do not include switchyard problems in this category; see codes 3600 to 3629) | U1-Forced - Immediate | 500-Pumped Storage/Hydro
9300 | Transmission system problems other than catastrophes (do not include switchyard problems in this category; see codes 3600 to 3629) | External | Miscellaneous (External) | U1 | Forced - Immediate | 2013 | Hydro | WA | 500 | Pumped Storage/Hydro | WECC | Off-Peak | 89.1733 | 20.9 | 1 | 1 | 9300-Transmission system problems other than catastrophes (do not include switchyard problems in this category; see codes 3600 to 3629) | U1-Forced - Immediate | 500-Pumped Storage/Hydro
9300 | Transmission system problems other than catastrophes (do not include switchyard problems in this category; see codes 3600 to 3629) | External | Miscellaneous (External) | U1 | Forced - Immediate | 2013 | Hydro | WA | 500 | Pumped Storage/Hydro | WECC | Off-Peak | 94.6725 | 87.39 | 1 | 1 | 9300-Transmission system problems other than catastrophes (do not include switchyard problems in this category; see codes 3600 to 3629) | U1-Forced - Immediate | 500-Pumped Storage/Hydro
9300 | Transmission system problems other than catastrophes (do not include switchyard problems in this category; see codes 3600 to 3629) | External | Miscellaneous (External) | U1 | Forced - Immediate | 2013 | Hydro | WA | 500 | Pumped Storage/Hydro | WECC | Off-Peak | 96.4249 | 413.25 | 1 | 1 | 9300-Transmission system problems other than catastrophes (do not include switchyard problems in this category; see codes 3600 to 3629) | U1-Forced - Immediate | 500-Pumped Storage/Hydro
9300 | Transmission system problems other than catastrophes (do not include switchyard problems in this category; see codes 3600 to 3629) | External | Miscellaneous (External) | U1 | Forced - Immediate | 2013 | Hydro | WA | 500 | Pumped Storage/Hydro | WECC | Off-Peak | 153.3666 | 86 | 1 | 1 | 9300-Transmission system problems other than catastrophes (do not include switchyard problems in this category; see codes 3600 to 3629) | U1-Forced - Immediate | 500-Pumped Storage/Hydro
9300 | Transmission system problems other than catastrophes (do not include switchyard problems in this category; see codes 3600 to 3629) | External | Miscellaneous (External) | U1 | Forced - Immediate | 2013 | Hydro | WA | 500 | Pumped Storage/Hydro | NPCC | Off-Peak | 294.6666 | 260 | 1 | 1 | 9300-Transmission system problems other than catastrophes (do not include switchyard problems in this category; see codes 3600 to 3629) | U1-Forced - Immediate | 500-Pumped Storage/Hydro
9300 | Transmission system problems other than catastrophes (do not include switchyard problems in this category; see codes 3600 to 3629) | External | Miscellaneous (External) | U1 | Forced - Immediate | 2013 | Hydro | WA | 500 | Pumped Storage/Hydro | SERC | Off-Peak | 736.413 | 502.1 | 1 | 1 | 9300-Transmission system problems other than catastrophes (do not include switchyard problems in this category; see codes 3600 to 3629) | U1-Forced - Immediate | 500-Pumped Storage/Hydro
9300 | Transmission system problems other than catastrophes (do not include switchyard problems in this category; see codes 3600 to 3629) | External | Miscellaneous (External) | U1 | Forced - Immediate | 2013 | Hydro | WA | 500 | Pumped Storage/Hydro | SERC | Off-Peak | 2117.188 | 502.1 | 1 | 1 | 9300-Transmission system problems other than catastrophes (do not include switchyard problems in this category; see codes 3600 to 3629) | U1-Forced - Immediate | 500-Pumped Storage/Hydro
9300 | Transmission system problems other than catastrophes (do not include switchyard problems in this category; see codes 3600 to 3629) | External | Miscellaneous (External) | U1 | Forced - Immediate | 2013 | Hydro | WA | 500 | Pumped Storage/Hydro | WECC | Summer | 1 | 20 | 1 | 1 | 9300-Transmission system problems other than catastrophes (do not include switchyard problems in this category; see codes 3600 to 3629) | U1-Forced - Immediate | 500-Pumped Storage/Hydro
9300 | Transmission system problems other than catastrophes (do not include switchyard problems in this category; see codes 3600 to 3629) | External | Miscellaneous (External) | U1 | Forced - Immediate | 2013 | Hydro | WA | 500 | Pumped Storage/Hydro | MRO | Summer | 3.7325 | 44.79 | 1 | 1 | 9300-Transmission system problems other than catastrophes (do not include switchyard problems in this category; see codes 3600 to 3629) | U1-Forced - Immediate | 500-Pumped Storage/Hydro
9300 | Transmission system problems other than catastrophes (do not include switchyard problems in this category; see codes 3600 to 3629) | External | Miscellaneous (External) | U1 | Forced - Immediate | 2013 | Hydro | WA | 500 | Pumped Storage/Hydro | NPCC | Summer | 4.6666 | 28 | 2 | 2 | 9300-Transmission system problems other than catastrophes (do not include switchyard problems in this category; see codes 3600 to 3629) | U1-Forced - Immediate | 500-Pumped Storage/Hydro
9300 | Transmission system problems other than catastrophes (do not include switchyard problems in this category; see codes 3600 to 3629) | External | Miscellaneous (External) | U1 | Forced - Immediate | 2013 | Hydro | WA | 500 | Pumped Storage/Hydro | NPCC | Summer | 6.5333 | 28 | 2 | 2 | 9300-Transmission system problems other than catastrophes (do not include switchyard problems in this category; see codes 3600 to 3629) | U1-Forced - Immediate | 500-Pumped Storage/Hydro
9300 | Transmission system problems other than catastrophes (do not include switchyard problems in this category; see codes 3600 to 3629) | External | Miscellaneous (External) | U1 | Forced - Immediate | 2013 | Hydro | WA | 500 | Pumped Storage/Hydro | NPCC | Summer | 16.1758 | 20.65 | 1 | 1 | 9300-Transmission system problems other than catastrophes (do not include switchyard problems in this category; see codes 3600 to 3629) | U1-Forced - Immediate | 500-Pumped Storage/Hydro
9300 | Transmission system problems other than catastrophes (do not include switchyard problems in this category; see codes 3600 to 3629) | External | Miscellaneous (External) | U1 | Forced - Immediate | 2013 | Hydro | WA | 500 | Pumped Storage/Hydro | NPCC | Summer | 58.3333 | 28 | 2 | 2 | 9300-Transmission system problems other than catastrophes (do not include switchyard problems in this category; see codes 3600 to 3629) | U1-Forced - Immediate | 500-Pumped Storage/Hydro
9300 | Transmission system problems other than catastrophes (do not include switchyard problems in this category; see codes 3600 to 3629) | External | Miscellaneous (External) | U1 | Forced - Immediate | 2013 | Hydro | WA | 500 | Pumped Storage/Hydro | WECC | Summer | 63.4666 | 34 | 1 | 1 | 9300-Transmission system problems other than catastrophes (do not include switchyard problems in this category; see codes 3600 to 3629) | U1-Forced - Immediate | 500-Pumped Storage/Hydro
9300 | Transmission system problems other than catastrophes (do not include switchyard problems in this category; see codes 3600 to 3629) | External | Miscellaneous (External) | U1 | Forced - Immediate | 2013 | Hydro | WA | 500 | Pumped Storage/Hydro | WECC | Summer | 265.604 | 261.25 | 1 | 1 | 9300-Transmission system problems other than catastrophes (do not include switchyard problems in this category; see codes 3600 to 3629) | U1-Forced - Immediate | 500-Pumped Storage/Hydro
9300 | Transmission system problems other than catastrophes (do not include switchyard problems in this category; see codes 3600 to 3629) | External | Miscellaneous (External) | U1 | Forced - Immediate | 2013 | Hydro | WA | 500 | Pumped Storage/Hydro | MRO | Summer | 358.32 | 44.79 | 1 | 1 | 9300-Transmission system problems other than catastrophes (do not include switchyard problems in this category; see codes 3600 to 3629) | U1-Forced - Immediate | 500-Pumped Storage/Hydro
9300 | Transmission system problems other than catastrophes (do not include switchyard problems in this category; see codes 3600 to 3629) | External | Miscellaneous (External) | U1 | Forced - Immediate | 2013 | Hydro | WA | 500 | Pumped Storage/Hydro | SERC | Summer | 485.363 | 502.1 | 1 | 1 | 9300-Transmission system problems other than catastrophes (do not include switchyard problems in this category; see codes 3600 to 3629) | U1-Forced - Immediate | 500-Pumped Storage/Hydro
9300 | Transmission system problems other than catastrophes (do not include switchyard problems in this category; see codes 3600 to 3629) | External | Miscellaneous (External) | U1 | Forced - Immediate | 2013 | Hydro | WA | 500 | Pumped Storage/Hydro | MRO | Summer | 527.7755 | 44.79 | 1 | 1 | 9300-Transmission system problems other than catastrophes (do not include switchyard problems in this category; see codes 3600 to 3629) | U1-Forced - Immediate | 500-Pumped Storage/Hydro
9300 | Transmission system problems other than catastrophes (do not include switchyard problems in this category; see codes 3600 to 3629) | External | Miscellaneous (External) | U1 | Forced - Immediate | 2013 | Hydro | WA | 500 | Pumped Storage/Hydro | NPCC | Summer | 784.75 | 215 | 1 | 1 | 9300-Transmission system problems other than catastrophes (do not include switchyard problems in this category; see codes 3600 to 3629) | U1-Forced - Immediate | 500-Pumped Storage/Hydro
9300 | Transmission system problems other than catastrophes (do not include switchyard problems in this category; see codes 3600 to 3629) | External | Miscellaneous (External) | U1 | Forced - Immediate | 2013 | Hydro | WA | 500 | Pumped Storage/Hydro | SERC | Summer | 2267.818 | 502.1 | 1 | 1 | 9300-Transmission system problems other than catastrophes (do not include switchyard problems in this category; see codes 3600 to 3629) | U1-Forced - Immediate | 500-Pumped Storage/Hydro
9300 | Transmission system problems other than catastrophes (do not include switchyard problems in this category; see codes 3600 to 3629) | External | Miscellaneous (External) | U1 | Forced - Immediate | 2013 | Hydro | WA | 500 | Pumped Storage/Hydro | SERC | Summer | 2981.9997 | 504 | 1 | 1 | 9300-Transmission system problems other than catastrophes (do not include switchyard problems in this category; see codes 3600 to 3629) | U1-Forced - Immediate | 500-Pumped Storage/Hydro
9300 | Transmission system problems other than catastrophes (do not include switchyard problems in this category; see codes 3600 to 3629) | External | Miscellaneous (External) | U1 | Forced - Immediate | 2013 | Hydro | WA | 500 | Pumped Storage/Hydro | SERC | Summer | 4233.6 | 504 | 1 | 1 | 9300-Transmission system problems other than catastrophes (do not include switchyard problems in this category; see codes 3600 to 3629) | U1-Forced - Immediate | 500-Pumped Storage/Hydro
9300 | Transmission system problems other than catastrophes (do not include switchyard problems in this category; see codes 3600 to 3629) | External | Miscellaneous (External) | U1 | Forced - Immediate | 2013 | Hydro | WA | 500 | Pumped Storage/Hydro | SERC | Summer | 8025.2315 | 502.1 | 1 | 1 | 9300-Transmission system problems other than catastrophes (do not include switchyard problems in this category; see codes 3600 to 3629) | U1-Forced - Immediate | 500-Pumped Storage/Hydro
9300 | Transmission system problems other than catastrophes (do not include switchyard problems in this category; see codes 3600 to 3629) | External | Miscellaneous (External) | U1 | Forced - Immediate | 2013 | Hydro | WA | 500 | Pumped Storage/Hydro | SERC | Summer | 14970.948 | 502.1 | 1 | 1 | 9300-Transmission system problems other than catastrophes (do not include switchyard problems in this category; see codes 3600 to 3629) | U1-Forced - Immediate | 500-Pumped Storage/Hydro
9300 | Transmission system problems other than catastrophes (do not include switchyard problems in this category; see codes 3600 to 3629) | External | Miscellaneous (External) | U1 | Forced - Immediate | 2013 | Hydro | WA | 500 | Pumped Storage/Hydro | SERC | Summer | 16760.1298 | 501.3 | 1 | 1 | 9300-Transmission system problems other than catastrophes (do not include switchyard problems in this category; see codes 3600 to 3629) | U1-Forced - Immediate | 500-Pumped Storage/Hydro
9300 | Transmission system problems other than catastrophes (do not include switchyard problems in this category; see codes 3600 to 3629) | External | Miscellaneous (External) | U1 | Forced - Immediate | 2013 | Hydro | WA | 500 | Pumped Storage/Hydro | SERC | Summer | 18380.9997 | 501.3 | 1 | 1 | 9300-Transmission system problems other than catastrophes (do not include switchyard problems in this category; see codes 3600 to 3629) | U1-Forced - Immediate | 500-Pumped Storage/Hydro
9300 | Transmission system problems other than catastrophes (do not include switchyard problems in this category; see codes 3600 to 3629) | External | Miscellaneous (External) | U1 | Forced - Immediate | 2013 | Hydro | WA | 500 | Pumped Storage/Hydro | SERC | Summer | 25290.585 | 501.3 | 1 | 1 | 9300-Transmission system problems other than catastrophes (do not include switchyard problems in this category; see codes 3600 to 3629) | U1-Forced - Immediate | 500-Pumped Storage/Hydro
9300 | Transmission system problems other than catastrophes (do not include switchyard problems in this category; see codes 3600 to 3629) | External | Miscellaneous (External) | U1 | Forced - Immediate | 2013 | Hydro | WA | 500 | Pumped Storage/Hydro | SERC | Summer | 28566.8098 | 502.2 | 1 | 1 | 9300-Transmission system problems other than catastrophes (do not include switchyard problems in this category; see codes 3600 to 3629) | U1-Forced - Immediate | 500-Pumped Storage/Hydro
9300 | Transmission system problems other than catastrophes (do not include switchyard problems in this category; see codes 3600 to 3629) | External | Miscellaneous (External) | U1 | Forced - Immediate | 2013 | Hydro | WA | 500 | Pumped Storage/Hydro | SERC | Summer | 29610 | 504 | 1 | 1 | 9300-Transmission system problems other than catastrophes (do not include switchyard problems in this category; see codes 3600 to 3629) | U1-Forced - Immediate | 500-Pumped Storage/Hydro
9300 | Transmission system problems other than catastrophes (do not include switchyard problems in this category; see codes 3600 to 3629) | External | Miscellaneous (External) | U1 | Forced - Immediate | 2013 | Hydro | WA | 500 | Pumped Storage/Hydro | SERC | Summer | 34857.0598 | 501.3 | 1 | 1 | 9300-Transmission system problems other than catastrophes (do not include switchyard problems in this category; see codes 3600 to 3629) | U1-Forced - Immediate | 500-Pumped Storage/Hydro
9300 | Transmission system problems other than catastrophes (do not include switchyard problems in this category; see codes 3600 to 3629) | External | Miscellaneous (External) | U1 | Forced - Immediate | 2013 | Hydro | WA | 500 | Pumped Storage/Hydro | RFC | Winter | 8.075 | 25.5 | 1 | 1 | 9300-Transmission system problems other than catastrophes (do not include switchyard problems in this category; see codes 3600 to 3629) | U1-Forced - Immediate | 500-Pumped Storage/Hydro
9300 | Transmission system problems other than catastrophes (do not include switchyard problems in this category; see codes 3600 to 3629) | External | Miscellaneous (External) | U1 | Forced - Immediate | 2013 | Hydro | WA | 500 | Pumped Storage/Hydro | NPCC | Winter | 11.875 | 28.5 | 1 | 1 | 9300-Transmission system problems other than catastrophes (do not include switchyard problems in this category; see codes 3600 to 3629) | U1-Forced - Immediate | 500-Pumped Storage/Hydro
9300 | Transmission system problems other than catastrophes (do not include switchyard problems in this category; see codes 3600 to 3629) | External | Miscellaneous (External) | U1 | Forced - Immediate | 2013 | Hydro | WA | 500 | Pumped Storage/Hydro | WECC | Winter | 12.0833 | 25 | 1 | 1 | 9300-Transmission system problems other than catastrophes (do not include switchyard problems in this category; see codes 3600 to 3629) | U1-Forced - Immediate | 500-Pumped Storage/Hydro
9300 | Transmission system problems other than catastrophes (do not include switchyard problems in this category; see codes 3600 to 3629) | External | Miscellaneous (External) | U1 | Forced - Immediate | 2013 | Hydro | WA | 500 | Pumped Storage/Hydro | WECC | Winter | 14.9267 | 44.78 | 1 | 1 | 9300-Transmission system problems other than catastrophes (do not include switchyard problems in this category; see codes 3600 to 3629) | U1-Forced - Immediate | 500-Pumped Storage/Hydro
9300 | Transmission system problems other than catastrophes (do not include switchyard problems in this category; see codes 3600 to 3629) | External | Miscellaneous (External) | U1 | Forced - Immediate | 2013 | Hydro | WA | 500 | Pumped Storage/Hydro | NPCC | Winter | 35.0625 | 24.75 | 1 | 1 | 9300-Transmission system problems other than catastrophes (do not include switchyard problems in this category; see codes 3600 to 3629) | U1-Forced - Immediate | 500-Pumped Storage/Hydro
9300 | Transmission system problems other than catastrophes (do not include switchyard problems in this category; see codes 3600 to 3629) | External | Miscellaneous (External) | U1 | Forced - Immediate | 2013 | Hydro | WA | 500 | Pumped Storage/Hydro | WECC | Winter | 35.904 | 59.84 | 2 | 2 | 9300-Transmission system problems other than catastrophes (do not include switchyard problems in this category; see codes 3600 to 3629) | U1-Forced - Immediate | 500-Pumped Storage/Hydro
9300 | Transmission system problems other than catastrophes (do not include switchyard problems in this category; see codes 3600 to 3629) | External | Miscellaneous (External) | U1 | Forced - Immediate | 2013 | Hydro | WA | 500 | Pumped Storage/Hydro | NPCC | Winter | 97.85 | 28.5 | 1 | 1 | 9300-Transmission system problems other than catastrophes (do not include switchyard problems in this category; see codes 3600 to 3629) | U1-Forced - Immediate | 500-Pumped Storage/Hydro
9300 | Transmission system problems other than catastrophes (do not include switchyard problems in this category; see codes 3600 to 3629) | External | Miscellaneous (External) | U1 | Forced - Immediate | 2013 | Hydro | WA | 500 | Pumped Storage/Hydro | WECC | Winter | 245.6533 | 19.6 | 1 | 1 | 9300-Transmission system problems other than catastrophes (do not include switchyard problems in this category; see codes 3600 to 3629) | U1-Forced - Immediate | 500-Pumped Storage/Hydro
9300 | Transmission system problems other than catastrophes (do not include switchyard problems in this category; see codes 3600 to 3629) | External | Miscellaneous (External) | U2 | Forced - Delayed | 2013 | Hydro | WA | 500 | Pumped Storage/Hydro | WECC | Summer | 2277.229 | 261.25 | 1 | 1 | 9300-Transmission system problems other than catastrophes (do not include switchyard problems in this category; see codes 3600 to 3629) | U2-Forced - Delayed | 500-Pumped Storage/Hydro
9300 | Transmission system problems other than catastrophes (do not include switchyard problems in this category; see codes 3600 to 3629) | External | Miscellaneous (External) | D1 | Forced - Immediate | 2013 | Hydro | WA | 500 | Pumped Storage/Hydro | SERC | Off-Peak | 0.9 | 1.5 | 8 | 8 | 9300-Transmission system problems other than catastrophes (do not include switchyard problems in this category; see codes 3600 to 3629) | D1-Forced - Immediate | 500-Pumped Storage/Hydro
9300 | Transmission system problems other than catastrophes (do not include switchyard problems in this category; see codes 3600 to 3629) | External | Miscellaneous (External) | D1 | Forced - Immediate | 2013 | Hydro | WA | 500 | Pumped Storage/Hydro | SERC | Off-Peak | 1.2917 | 7.75 | 8 | 8 | 9300-Transmission system problems other than catastrophes (do not include switchyard problems in this category; see codes 3600 to 3629) | D1-Forced - Immediate | 500-Pumped Storage/Hydro
9300 | Transmission system problems other than catastrophes (do not include switchyard problems in this category; see codes 3600 to 3629) | External | Miscellaneous (External) | D1 | Forced - Immediate | 2013 | Hydro | WA | 500 | Pumped Storage/Hydro | SERC | Off-Peak | 1.8667 | 4 | 8 | 8 | 9300-Transmission system problems other than catastrophes (do not include switchyard problems in this category; see codes 3600 to 3629) | D1-Forced - Immediate | 500-Pumped Storage/Hydro
9300 | Transmission system problems other than catastrophes (do not include switchyard problems in this category; see codes 3600 to 3629) | External | Miscellaneous (External) | D1 | Forced - Immediate | 2013 | Hydro | WA | 500 | Pumped Storage/Hydro | SERC | Off-Peak | 14.4 | 4 | 8 | 8 | 9300-Transmission system problems other than catastrophes (do not include switchyard problems in this category; see codes 3600 to 3629) | D1-Forced - Immediate | 500-Pumped Storage/Hydro
9300 | Transmission system problems other than catastrophes (do not include switchyard problems in this category; see codes 3600 to 3629) | External | Miscellaneous (External) | D1 | Forced - Immediate | 2013 | Hydro | WA | 500 | Pumped Storage/Hydro | SERC | Off-Peak | 16.6895 | 0.87 | 8 | 8 | 9300-Transmission system problems other than catastrophes (do not include switchyard problems in this category; see codes 3600 to 3629) | D1-Forced - Immediate | 500-Pumped Storage/Hydro
9300 | Transmission system problems other than catastrophes (do not include switchyard problems in this category; see codes 3600 to 3629) | External | Miscellaneous (External) | D1 | Forced - Immediate | 2013 | Hydro | WA | 500 | Pumped Storage/Hydro | SERC | Off-Peak | 18.625 | 1.5 | 8 | 8 | 9300-Transmission system problems other than catastrophes (do not include switchyard problems in this category; see codes 3600 to 3629) | D1-Forced - Immediate | 500-Pumped Storage/Hydro
9300 | Transmission system problems other than catastrophes (do not include switchyard problems in this category; see codes 3600 to 3629) | External | Miscellaneous (External) | D1 | Forced - Immediate | 2013 | Hydro | WA | 500 | Pumped Storage/Hydro | SERC | Off-Peak | 18.9282 | 3.37 | 8 | 8 | 9300-Transmission system problems other than catastrophes (do not include switchyard problems in this category; see codes 3600 to 3629) | D1-Forced - Immediate | 500-Pumped Storage/Hydro
9300 | Transmission system problems other than catastrophes (do not include switchyard problems in this category; see codes 3600 to 3629) | External | Miscellaneous (External) | D1 | Forced - Immediate | 2013 | Hydro | WA | 500 | Pumped Storage/Hydro | SERC | Off-Peak | 19.9563 | 4.37 | 8 | 8 | 9300-Transmission system problems other than catastrophes (do not include switchyard problems in this category; see codes 3600 to 3629) | D1-Forced - Immediate | 500-Pumped Storage/Hydro
9300 | Transmission system problems other than catastrophes (do not include switchyard problems in this category; see codes 3600 to 3629) | External | Miscellaneous (External) | D1 | Forced - Immediate | 2013 | Hydro | WA | 500 | Pumped Storage/Hydro | SERC | Off-Peak | 20.9527 | 2.12 | 8 | 8 | 9300-Transmission system problems other than catastrophes (do not include switchyard problems in this category; see codes 3600 to 3629) | D1-Forced - Immediate | 500-Pumped Storage/Hydro
9300 | Transmission system problems other than catastrophes (do not include switchyard problems in this category; see codes 3600 to 3629) | External | Miscellaneous (External) | D1 | Forced - Immediate | 2013 | Hydro | WA | 500 | Pumped Storage/Hydro | SERC | Off-Peak | 34.8333 | 2.75 | 8 | 8 | 9300-Transmission system problems other than catastrophes (do not include switchyard problems in this category; see codes 3600 to 3629) | D1-Forced - Immediate | 500-Pumped Storage/Hydro
9300 | Transmission system problems other than catastrophes (do not include switchyard problems in this category; see codes 3600 to 3629) | External | Miscellaneous (External) | D1 | Forced - Immediate | 2013 | Hydro | WA | 500 | Pumped Storage/Hydro | SERC | Off-Peak | 38.69 | 2.12 | 8 | 8 | 9300-Transmission system problems other than catastrophes (do not include switchyard problems in this category; see codes 3600 to 3629) | D1-Forced - Immediate | 500-Pumped Storage/Hydro
9300 | Transmission system problems other than catastrophes (do not include switchyard problems in this category; see codes 3600 to 3629) | External | Miscellaneous (External) | D1 | Forced - Immediate | 2013 | Hydro | WA | 500 | Pumped Storage/Hydro | SERC | Off-Peak | 66 | 2.75 | 8 | 8 | 9300-Transmission system problems other than catastrophes (do not include switchyard problems in this category; see codes 3600 to 3629) | D1-Forced - Immediate | 500-Pumped Storage/Hydro
9300 | Transmission system problems other than catastrophes (do not include switchyard problems in this category; see codes 3600 to 3629) | External | Miscellaneous (External) | D1 | Forced - Immediate | 2013 | Hydro | WA | 500 | Pumped Storage/Hydro | SERC | Off-Peak | 76.3027 | 7.12 | 8 | 8 | 9300-Transmission system problems other than catastrophes (do not include switchyard problems in this category; see codes 3600 to 3629) | D1-Forced - Immediate | 500-Pumped Storage/Hydro
9300 | Transmission system problems other than catastrophes (do not include switchyard problems in this category; see codes 3600 to 3629) | External | Miscellaneous (External) | D1 | Forced - Immediate | 2013 | Hydro | WA | 500 | Pumped Storage/Hydro | SERC | Off-Peak | 176.1333 | 4 | 8 | 8 | 9300-Transmission system problems other than catastrophes (do not include switchyard problems in this category; see codes 3600 to 3629) | D1-Forced - Immediate | 500-Pumped Storage/Hydro
9300 | Transmission system problems other than catastrophes (do not include switchyard problems in this category; see codes 3600 to 3629) | External | Miscellaneous (External) | D1 | Forced - Immediate | 2013 | Hydro | WA | 500 | Pumped Storage/Hydro | SERC | Summer | 2.1542 | 2.75 | 8 | 8 | 9300-Transmission system problems other than catastrophes (do not include switchyard problems in this category; see codes 3600 to 3629) | D1-Forced - Immediate | 500-Pumped Storage/Hydro
9300 | Transmission system problems other than catastrophes (do not include switchyard problems in this category; see codes 3600 to 3629) | External | Miscellaneous (External) | D1 | Forced - Immediate | 2013 | Hydro | WA | 500 | Pumped Storage/Hydro | SERC | Summer | 3.1093 | 2.12 | 8 | 8 | 9300-Transmission system problems other than catastrophes (do not include switchyard problems in this category; see codes 3600 to 3629) | D1-Forced - Immediate | 500-Pumped Storage/Hydro
9300 | Transmission system problems other than catastrophes (do not include switchyard problems in this category; see codes 3600 to 3629) | External | Miscellaneous (External) | D1 | Forced - Immediate | 2013 | Hydro | WA | 500 | Pumped Storage/Hydro | SERC | Summer | 3.4273 | 2.12 | 8 | 8 | 9300-Transmission system problems other than catastrophes (do not include switchyard problems in this category; see codes 3600 to 3629) | D1-Forced - Immediate | 500-Pumped Storage/Hydro
9300 | Transmission system problems other than catastrophes (do not include switchyard problems in this category; see codes 3600 to 3629) | External | Miscellaneous (External) | D1 | Forced - Immediate | 2013 | Hydro | WA | 500 | Pumped Storage/Hydro | SERC | Summer | 5.75 | 1.5 | 8 | 8 | 9300-Transmission system problems other than catastrophes (do not include switchyard problems in this category; see codes 3600 to 3629) | D1-Forced - Immediate | 500-Pumped Storage/Hydro
9300 | Transmission system problems other than catastrophes (do not include switchyard problems in this category; see codes 3600 to 3629) | External | Miscellaneous (External) | D1 | Forced - Immediate | 2013 | Hydro | WA | 500 | Pumped Storage/Hydro | NPCC | Summer | 9.9667 | 23 | 1 | 1 | 9300-Transmission system problems other than catastrophes (do not include switchyard problems in this category; see codes 3600 to 3629) | D1-Forced - Immediate | 500-Pumped Storage/Hydro
9300 | Transmission system problems other than catastrophes (do not include switchyard problems in this category; see codes 3600 to 3629) | External | Miscellaneous (External) | D1 | Forced - Immediate | 2013 | Hydro | WA | 500 | Pumped Storage/Hydro | SERC | Summer | 11.5042 | 2.75 | 8 | 8 | 9300-Transmission system problems other than catastrophes (do not include switchyard problems in this category; see codes 3600 to 3629) | D1-Forced - Immediate | 500-Pumped Storage/Hydro
9300 | Transmission system problems other than catastrophes (do not include switchyard problems in this category; see codes 3600 to 3629) | External | Miscellaneous (External) | D1 | Forced - Immediate | 2013 | Hydro | WA | 500 | Pumped Storage/Hydro | SERC | Summer | 13.038 | 2.12 | 1 | 1 | 9300-Transmission system problems other than catastrophes (do not include switchyard problems in this category; see codes 3600 to 3629) | D1-Forced - Immediate | 500-Pumped Storage/Hydro
9300 | Transmission system problems other than catastrophes (do not include switchyard problems in this category; see codes 3600 to 3629) | External | Miscellaneous (External) | D1 | Forced - Immediate | 2013 | Hydro | WA | 500 | Pumped Storage/Hydro | SERC | Summer | 16.1 | 1.5 | 8 | 8 | 9300-Transmission system problems other than catastrophes (do not include switchyard problems in this category; see codes 3600 to 3629) | D1-Forced - Immediate | 500-Pumped Storage/Hydro
9300 | Transmission system problems other than catastrophes (do not include switchyard problems in this category; see codes 3600 to 3629) | External | Miscellaneous (External) | D1 | Forced - Immediate | 2013 | Hydro | WA | 500 | Pumped Storage/Hydro | NPCC | Summer | 22.5 | 27 | 1 | 1 | 9300-Transmission system problems other than catastrophes (do not include switchyard problems in this category; see codes 3600 to 3629) | D1-Forced - Immediate | 500-Pumped Storage/Hydro
9300 | Transmission system problems other than catastrophes (do not include switchyard problems in this category; see codes 3600 to 3629) | External | Miscellaneous (External) | D1 | Forced - Immediate | 2013 | Hydro | WA | 500 | Pumped Storage/Hydro | SERC | Summer | 28.4167 | 2.75 | 8 | 8 | 9300-Transmission system problems other than catastrophes (do not include switchyard problems in this category; see codes 3600 to 3629) | D1-Forced - Immediate | 500-Pumped Storage/Hydro
9300 | Transmission system problems other than catastrophes (do not include switchyard problems in this category; see codes 3600 to 3629) | External | Miscellaneous (External) | D1 | Forced - Immediate | 2013 | Hydro | WA | 500 | Pumped Storage/Hydro | SERC | Summer | 36.1667 | 3.5 | 8 | 8 | 9300-Transmission system problems other than catastrophes (do not include switchyard problems in this category; see codes 3600 to 3629) | D1-Forced - Immediate | 500-Pumped Storage/Hydro
9300 | Transmission system problems other than catastrophes (do not include switchyard problems in this category; see codes 3600 to 3629) | External | Miscellaneous (External) | D1 | Forced - Immediate | 2013 | Hydro | WA | 500 | Pumped Storage/Hydro | SERC | Summer | 43.6333 | 2.75 | 8 | 8 | 9300-Transmission system problems other than catastrophes (do not include switchyard problems in this category; see codes 3600 to 3629) | D1-Forced - Immediate | 500-Pumped Storage/Hydro
9300 | Transmission system problems other than catastrophes (do not include switchyard problems in this category; see codes 3600 to 3629) | External | Miscellaneous (External) | D1 | Forced - Immediate | 2013 | Hydro | WA | 500 | Pumped Storage/Hydro | SERC | Summer | 48.7953 | 2.12 | 8 | 8 | 9300-Transmission system problems other than catastrophes (do not include switchyard problems in this category; see codes 3600 to 3629) | D1-Forced - Immediate | 500-Pumped Storage/Hydro
9300 | Transmission system problems other than catastrophes (do not include switchyard problems in this category; see codes 3600 to 3629) | External | Miscellaneous (External) | D1 | Forced - Immediate | 2013 | Hydro | WA | 500 | Pumped Storage/Hydro | SERC | Summer | 56.7 | 5.25 | 8 | 8 | 9300-Transmission system problems other than catastrophes (do not include switchyard problems in this category; see codes 3600 to 3629) | D1-Forced - Immediate | 500-Pumped Storage/Hydro
9300 | Transmission system problems other than catastrophes (do not include switchyard problems in this category; see codes 3600 to 3629) | External | Miscellaneous (External) | D1 | Forced - Immediate | 2013 | Hydro | WA | 500 | Pumped Storage/Hydro | SERC | Summer | 57.7217 | 5.87 | 8 | 8 | 9300-Transmission system problems other than catastrophes (do not include switchyard problems in this category; see codes 3600 to 3629) | D1-Forced - Immediate | 500-Pumped Storage/Hydro
9300 | Transmission system problems other than catastrophes (do not include switchyard problems in this category; see codes 3600 to 3629) | External | Miscellaneous (External) | D1 | Forced - Immediate | 2013 | Hydro | WA | 500 | Pumped Storage/Hydro | WECC | Summer | 153.925 | 23.5 | 1 | 1 | 9300-Transmission system problems other than catastrophes (do not include switchyard problems in this category; see codes 3600 to 3629) | D1-Forced - Immediate | 500-Pumped Storage/Hydro
9300 | Transmission system problems other than catastrophes (do not include switchyard problems in this category; see codes 3600 to 3629) | External | Miscellaneous (External) | D1 | Forced - Immediate | 2013 | Hydro | WA | 500 | Pumped Storage/Hydro | NPCC | Summer | 313.375 | 11.5 | 1 | 1 | 9300-Transmission system problems other than catastrophes (do not include switchyard problems in this category; see codes 3600 to 3629) | D1-Forced - Immediate | 500-Pumped Storage/Hydro
9300 | Transmission system problems other than catastrophes (do not include switchyard problems in this category; see codes 3600 to 3629) | External | Miscellaneous (External) | D1 | Forced - Immediate | 2013 | Hydro | WA | 500 | Pumped Storage/Hydro | SERC | Winter | 13.77 | 6.12 | 8 | 8 | 9300-Transmission system problems other than catastrophes (do not include switchyard problems in this category; see codes 3600 to 3629) | D1-Forced - Immediate | 500-Pumped Storage/Hydro
9300 | Transmission system problems other than catastrophes (do not include switchyard problems in this category; see codes 3600 to 3629) | External | Miscellaneous (External) | D1 | Forced - Immediate | 2013 | Hydro | WA | 500 | Pumped Storage/Hydro | SERC | Winter | 15.75 | 5.25 | 8 | 8 | 9300-Transmission system problems other than catastrophes (do not include switchyard problems in this category; see codes 3600 to 3629) | D1-Forced - Immediate | 500-Pumped Storage/Hydro
9300 | Transmission system problems other than catastrophes (do not include switchyard problems in this category; see codes 3600 to 3629) | External | Miscellaneous (External) | D1 | Forced - Immediate | 2013 | Hydro | WA | 500 | Pumped Storage/Hydro | SERC | Winter | 49.4058 | 5.87 | 8 | 8 | 9300-Transmission system problems other than catastrophes (do not include switchyard problems in this category; see codes 3600 to 3629) | D1-Forced - Immediate | 500-Pumped Storage/Hydro
9300 | Transmission system problems other than catastrophes (do not include switchyard problems in this category; see codes 3600 to 3629) | External | Miscellaneous (External) | D1 | Forced - Immediate | 2013 | Hydro | WA | 500 | Pumped Storage/Hydro | SERC | Winter | 112.035 | 4.62 | 8 | 8 | 9300-Transmission system problems other than catastrophes (do not include switchyard problems in this category; see codes 3600 to 3629) | D1-Forced - Immediate | 500-Pumped Storage/Hydro
9300 | Transmission system problems other than catastrophes (do not include switchyard problems in this category; see codes 3600 to 3629) | External | Miscellaneous (External) | D1 | Forced - Immediate | 2013 | Hydro | WA | 500 | Pumped Storage/Hydro | SERC | Winter | 122.0625 | 5.25 | 8 | 8 | 9300-Transmission system problems other than catastrophes (do not include switchyard problems in this category; see codes 3600 to 3629) | D1-Forced - Immediate | 500-Pumped Storage/Hydro
9300 | Transmission system problems other than catastrophes (do not include switchyard problems in this category; see codes 3600 to 3629) | External | Miscellaneous (External) | D1 | Forced - Immediate | 2013 | Hydro | WA | 500 | Pumped Storage/Hydro | WECC | Winter | 1080.0708 | 6.65 | 1 | 1 | 9300-Transmission system problems other than catastrophes (do not include switchyard problems in this category; see codes 3600 to 3629) | D1-Forced - Immediate | 500-Pumped Storage/Hydro
9300 | Transmission system problems other than catastrophes (do not include switchyard problems in this category; see codes 3600 to 3629) | External | Miscellaneous (External) | D1 | Forced - Immediate | 2013 | Hydro | WA | 500 | Pumped Storage/Hydro | WECC | Winter | 13441.1067 | 32.3 | 1 | 1 | 9300-Transmission system problems other than catastrophes (do not include switchyard problems in this category; see codes 3600 to 3629) | D1-Forced - Immediate | 500-Pumped Storage/Hydro
9300 | Transmission system problems other than catastrophes (do not include switchyard problems in this category; see codes 3600 to 3629) | External | Miscellaneous (External) | D2 | Forced - Delayed | 2013 | Hydro | WA | 500 | Pumped Storage/Hydro | NPCC | Summer | 1.4667 | 2 | 1 | 1 | 9300-Transmission system problems other than catastrophes (do not include switchyard problems in this category; see codes 3600 to 3629) | D2-Forced - Delayed | 500-Pumped Storage/Hydro
9300 | Transmission system problems other than catastrophes (do not include switchyard problems in this category; see codes 3600 to 3629) | External | Miscellaneous (External) | D2 | Forced - Delayed | 2013 | Hydro | WA | 500 | Pumped Storage/Hydro | NPCC | Summer | 8.8833 | 13 | 1 | 1 | 9300-Transmission system problems other than catastrophes (do not include switchyard problems in this category; see codes 3600 to 3629) | D2-Forced - Delayed | 500-Pumped Storage/Hydro
9300 | Transmission system problems other than catastrophes (do not include switchyard problems in this category; see codes 3600 to 3629) | External | Miscellaneous (External) | D2 | Forced - Delayed | 2013 | Hydro | WA | 500 | Pumped Storage/Hydro | NPCC | Summer | 17.1533 | 12.4 | 1 | 1 | 9300-Transmission system problems other than catastrophes (do not include switchyard problems in this category; see codes 3600 to 3629) | D2-Forced - Delayed | 500-Pumped Storage/Hydro
9300 | Transmission system problems other than catastrophes (do not include switchyard problems in this category; see codes 3600 to 3629) | External | Miscellaneous (External) | D3 | Forced - Postponed | 2013 | Hydro | WA | 500 | Pumped Storage/Hydro | WECC | Off-Peak | 116.25 | 15 | 1 | 1 | 9300-Transmission system problems other than catastrophes (do not include switchyard problems in this category; see codes 3600 to 3629) | D3-Forced - Postponed | 500-Pumped Storage/Hydro
9300 | Transmission system problems other than catastrophes (do not include switchyard problems in this category; see codes 3600 to 3629) | External | Miscellaneous (External) | U1 | Forced - Immediate | 2013 | Hydro | WA | 500 | Pumped Storage/Hydro | WECC | Off-Peak | 19.0655 | 22.43 | 1 | 1 | 9300-Transmission system problems other than catastrophes (do not include switchyard problems in this category; see codes 3600 to 3629) | U1-Forced - Immediate | 500-Pumped Storage/Hydro
9300 | Transmission system problems other than catastrophes (do not include switchyard problems in this category; see codes 3600 to 3629) | External | Miscellaneous (External) | U1 | Forced - Immediate | 2013 | Hydro | WA | 500 | Pumped Storage/Hydro | WECC | Off-Peak | 23.76 | 158.4 | 1 | 1 | 9300-Transmission system problems other than catastrophes (do not include switchyard problems in this category; see codes 3600 to 3629) | U1-Forced - Immediate | 500-Pumped Storage/Hydro
9300 | Transmission system problems other than catastrophes (do not include switchyard problems in this category; see codes 3600 to 3629) | External | Miscellaneous (External) | U1 | Forced - Immediate | 2013 | Hydro | WA | 500 | Pumped Storage/Hydro | WECC | Off-Peak | 25.65 | 28.5 | 1 | 1 | 9300-Transmission system problems other than catastrophes (do not include switchyard problems in this category; see codes 3600 to 3629) | U1-Forced - Immediate | 500-Pumped Storage/Hydro
9300 | Transmission system problems other than catastrophes (do not include switchyard problems in this category; see codes 3600 to 3629) | External | Miscellaneous (External) | U1 | Forced - Immediate | 2013 | Hydro | WA | 500 | Pumped Storage/Hydro | WECC | Off-Peak | 26.3999 | 158.4 | 1 | 1 | 9300-Transmission system problems other than catastrophes (do not include switchyard problems in this category; see codes 3600 to 3629) | U1-Forced - Immediate | 500-Pumped Storage/Hydro
9300 | Transmission system problems other than catastrophes (do not include switchyard problems in this category; see codes 3600 to 3629) | External | Miscellaneous (External) | U1 | Forced - Immediate | 2013 | Hydro | WA | 500 | Pumped Storage/Hydro | WECC | Off-Peak | 49.0833 | 58.9 | 1 | 1 | 9300-Transmission system problems other than catastrophes (do not include switchyard problems in this category; see codes 3600 to 3629) | U1-Forced - Immediate | 500-Pumped Storage/Hydro
9300 | Transmission system problems other than catastrophes (do not include switchyard problems in this category; see codes 3600 to 3629) | External | Miscellaneous (External) | U1 | Forced - Immediate | 2013 | Hydro | WA | 500 | Pumped Storage/Hydro | WECC | Off-Peak | 50 | 200 | 1 | 1 | 9300-Transmission system problems other than catastrophes (do not include switchyard problems in this category; see codes 3600 to 3629) | U1-Forced - Immediate | 500-Pumped Storage/Hydro
9300 | Transmission system problems other than catastrophes (do not include switchyard problems in this category; see codes 3600 to 3629) | External | Miscellaneous (External) | U1 | Forced - Immediate | 2013 | Hydro | WA | 500 | Pumped Storage/Hydro | WECC | Off-Peak | 56.3166 | 109 | 5 | 5 | 9300-Transmission system problems other than catastrophes (do not include switchyard problems in this category; see codes 3600 to 3629) | U1-Forced - Immediate | 500-Pumped Storage/Hydro
9300 | Transmission system problems other than catastrophes (do not include switchyard problems in this category; see codes 3600 to 3629) | External | Miscellaneous (External) | U1 | Forced - Immediate | 2013 | Hydro | WA | 500 | Pumped Storage/Hydro | WECC | Off-Peak | 58.825 | 90.5 | 1 | 1 | 9300-Transmission system problems other than catastrophes (do not include switchyard problems in this category; see codes 3600 to 3629) | U1-Forced - Immediate | 500-Pumped Storage/Hydro
9300 | Transmission system problems other than catastrophes (do not include switchyard problems in this category; see codes 3600 to 3629) | External | Miscellaneous (External) | U1 | Forced - Immediate | 2013 | Hydro | WA | 500 | Pumped Storage/Hydro | WECC | Off-Peak | 89.775 | 199.5 | 1 | 1 | 9300-Transmission system problems other than catastrophes (do not include switchyard problems in this category; see codes 3600 to 3629) | U1-Forced - Immediate | 500-Pumped Storage/Hydro
9300 | Transmission system problems other than catastrophes (do not include switchyard problems in this category; see codes 3600 to 3629) | External | Miscellaneous (External) | U1 | Forced - Immediate | 2013 | Hydro | WA | 500 | Pumped Storage/Hydro | WECC | Off-Peak | 151.8 | 253 | 1 | 1 | 9300-Transmission system problems other than catastrophes (do not include switchyard problems in this category; see codes 3600 to 3629) | U1-Forced - Immediate | 500-Pumped Storage/Hydro
9300 | Transmission system problems other than catastrophes (do not include switchyard problems in this category; see codes 3600 to 3629) | External | Miscellaneous (External) | U1 | Forced - Immediate | 2013 | Hydro | WA | 500 | Pumped Storage/Hydro | WECC | Off-Peak | 156.2333 | 86 | 1 | 1 | 9300-Transmission system problems other than catastrophes (do not include switchyard problems in this category; see codes 3600 to 3629) | U1-Forced - Immediate | 500-Pumped Storage/Hydro
9300 | Transmission system problems other than catastrophes (do not include switchyard problems in this category; see codes 3600 to 3629) | External | Miscellaneous (External) | U1 | Forced - Immediate | 2013 | Hydro | WA | 500 | Pumped Storage/Hydro | WECC | Off-Peak | 165.3333 | 20 | 1 | 1 | 9300-Transmission system problems other than catastrophes (do not include switchyard problems in this category; see codes 3600 to 3629) | U1-Forced - Immediate | 500-Pumped Storage/Hydro
9300 | Transmission system problems other than catastrophes (do not include switchyard problems in this category; see codes 3600 to 3629) | External | Miscellaneous (External) | U1 | Forced - Immediate | 2013 | Hydro | WA | 500 | Pumped Storage/Hydro | WECC | Off-Peak | 170.81 | 55.1 | 1 | 1 | 9300-Transmission system problems other than catastrophes (do not include switchyard problems in this category; see codes 3600 to 3629) | U1-Forced - Immediate | 500-Pumped Storage/Hydro
9300 | Transmission system problems other than catastrophes (do not include switchyard problems in this category; see codes 3600 to 3629) | External | Miscellaneous (External) | U1 | Forced - Immediate | 2013 | Hydro | WA | 500 | Pumped Storage/Hydro | NPCC | Off-Peak | 346.7166 | 293 | 1 | 1 | 9300-Transmission system problems other than catastrophes (do not include switchyard problems in this category; see codes 3600 to 3629) | U1-Forced - Immediate | 500-Pumped Storage/Hydro
9300 | Transmission system problems other than catastrophes (do not include switchyard problems in this category; see codes 3600 to 3629) | External | Miscellaneous (External) | U1 | Forced - Immediate | 2013 | Hydro | WA | 500 | Pumped Storage/Hydro | NPCC | Off-Peak | 1033.1883 | 20.65 | 1 | 1 | 9300-Transmission system problems other than catastrophes (do not include switchyard problems in this category; see codes 3600 to 3629) | U1-Forced - Immediate | 500-Pumped Storage/Hydro
9300 | Transmission system problems other than catastrophes (do not include switchyard problems in this category; see codes 3600 to 3629) | External | Miscellaneous (External) | U1 | Forced - Immediate | 2013 | Hydro | WA | 500 | Pumped Storage/Hydro | SERC | Off-Peak | 10147.8663 | 503.2 | 1 | 1 | 9300-Transmission system problems other than catastrophes (do not include switchyard problems in this category; see codes 3600 to 3629) | U1-Forced - Immediate | 500-Pumped Storage/Hydro
9300 | Transmission system problems other than catastrophes (do not include switchyard problems in this category; see codes 3600 to 3629) | External | Miscellaneous (External) | U1 | Forced - Immediate | 2013 | Hydro | WA | 500 | Pumped Storage/Hydro | MRO | Summer | 8.958 | 44.79 | 1 | 1 | 9300-Transmission system problems other than catastrophes (do not include switchyard problems in this category; see codes 3600 to 3629) | U1-Forced - Immediate | 500-Pumped Storage/Hydro
9300 | Transmission system problems other than catastrophes (do not include switchyard problems in this category; see codes 3600 to 3629) | External | Miscellaneous (External) | U1 | Forced - Immediate | 2013 | Hydro | WA | 500 | Pumped Storage/Hydro | WECC | Summer | 14.0874 | 120.75 | 2 | 2 | 9300-Transmission system problems other than catastrophes (do not include switchyard problems in this category; see codes 3600 to 3629) | U1-Forced - Immediate | 500-Pumped Storage/Hydro
9300 | Transmission system problems other than catastrophes (do not include switchyard problems in this category; see codes 3600 to 3629) | External | Miscellaneous (External) | U1 | Forced - Immediate | 2013 | Hydro | WA | 500 | Pumped Storage/Hydro | WECC | Summer | 45.7583 | 161.5 | 1 | 1 | 9300-Transmission system problems other than catastrophes (do not include switchyard problems in this category; see codes 3600 to 3629) | U1-Forced - Immediate | 500-Pumped Storage/Hydro
9300 | Transmission system problems other than catastrophes (do not include switchyard problems in this category; see codes 3600 to 3629) | External | Miscellaneous (External) | U1 | Forced - Immediate | 2013 | Hydro | WA | 500 | Pumped Storage/Hydro | WECC | Summer | 64.5 | 86 | 1 | 1 | 9300-Transmission system problems other than catastrophes (do not include switchyard problems in this category; see codes 3600 to 3629) | U1-Forced - Immediate | 500-Pumped Storage/Hydro
9300 | Transmission system problems other than catastrophes (do not include switchyard problems in this category; see codes 3600 to 3629) | External | Miscellaneous (External) | U1 | Forced - Immediate | 2013 | Hydro | WA | 500 | Pumped Storage/Hydro | WECC | Summer | 114.4665 | 404 | 1 | 1 | 9300-Transmission system problems other than catastrophes (do not include switchyard problems in this category; see codes 3600 to 3629) | U1-Forced - Immediate | 500-Pumped Storage/Hydro
9300 | Transmission system problems other than catastrophes (do not include switchyard problems in this category; see codes 3600 to 3629) | External | Miscellaneous (External) | U1 | Forced - Immediate | 2013 | Hydro | WA | 500 | Pumped Storage/Hydro | WECC | Summer | 299.25 | 285 | 1 | 1 | 9300-Transmission system problems other than catastrophes (do not include switchyard problems in this category; see codes 3600 to 3629) | U1-Forced - Immediate | 500-Pumped Storage/Hydro
9300 | Transmission system problems other than catastrophes (do not include switchyard problems in this category; see codes 3600 to 3629) | External | Miscellaneous (External) | U1 | Forced - Immediate | 2013 | Hydro | WA | 500 | Pumped Storage/Hydro | WECC | Summer | 1091.55 | 28.5 | 1 | 1 | 9300-Transmission system problems other than catastrophes (do not include switchyard problems in this category; see codes 3600 to 3629) | U1-Forced - Immediate | 500-Pumped Storage/Hydro
9300 | Transmission system problems other than catastrophes (do not include switchyard problems in this category; see codes 3600 to 3629) | External | Miscellaneous (External) | U1 | Forced - Immediate | 2013 | Hydro | WA | 500 | Pumped Storage/Hydro | SERC | Summer | 1129.725 | 502.1 | 1 | 1 | 9300-Transmission system problems other than catastrophes (do not include switchyard problems in this category; see codes 3600 to 3629) | U1-Forced - Immediate | 500-Pumped Storage/Hydro
9300 | Transmission system problems other than catastrophes (do not include switchyard problems in this category; see codes 3600 to 3629) | External | Miscellaneous (External) | U1 | Forced - Immediate | 2013 | Hydro | WA | 500 | Pumped Storage/Hydro | SERC | Summer | 1184.4 | 504 | 1 | 1 | 9300-Transmission system problems other than catastrophes (do not include switchyard problems in this category; see codes 3600 to 3629) | U1-Forced - Immediate | 500-Pumped Storage/Hydro
9300 | Transmission system problems other than catastrophes (do not include switchyard problems in this category; see codes 3600 to 3629) | External | Miscellaneous (External) | U1 | Forced - Immediate | 2013 | Hydro | WA | 500 | Pumped Storage/Hydro | WECC | Summer | 1633.6666 | 52 | 1 | 1 | 9300-Transmission system problems other than catastrophes (do not include switchyard problems in this category; see codes 3600 to 3629) | U1-Forced - Immediate | 500-Pumped Storage/Hydro
9300 | Transmission system problems other than catastrophes (do not include switchyard problems in this category; see codes 3600 to 3629) | External | Miscellaneous (External) | U1 | Forced - Immediate | 2013 | Hydro | WA | 500 | Pumped Storage/Hydro | WECC | Summer | 1934.01 | 247.95 | 1 | 1 | 9300-Transmission system problems other than catastrophes (do not include switchyard problems in this category; see codes 3600 to 3629) | U1-Forced - Immediate | 500-Pumped Storage/Hydro
9300 | Transmission system problems other than catastrophes (do not include switchyard problems in this category; see codes 3600 to 3629) | External | Miscellaneous (External) | U1 | Forced - Immediate | 2013 | Hydro | WA | 500 | Pumped Storage/Hydro | NPCC | Summer | 3003.75 | 81 | 1 | 1 | 9300-Transmission system problems other than catastrophes (do not include switchyard problems in this category; see codes 3600 to 3629) | U1-Forced - Immediate | 500-Pumped Storage/Hydro
9300 | Transmission system problems other than catastrophes (do not include switchyard problems in this category; see codes 3600 to 3629) | External | Miscellaneous (External) | U1 | Forced - Immediate | 2013 | Hydro | WA | 500 | Pumped Storage/Hydro | SERC | Summer | 3004.2315 | 502.1 | 1 | 1 | 9300-Transmission system problems other than catastrophes (do not include switchyard problems in this category; see codes 3600 to 3629) | U1-Forced - Immediate | 500-Pumped Storage/Hydro
9300 | Transmission system problems other than catastrophes (do not include switchyard problems in this category; see codes 3600 to 3629) | External | Miscellaneous (External) | U1 | Forced - Immediate | 2013 | Hydro | WA | 500 | Pumped Storage/Hydro | SERC | Summer | 3859.3382 | 502.3 | 1 | 1 | 9300-Transmission system problems other than catastrophes (do not include switchyard problems in this category; see codes 3600 to 3629) | U1-Forced - Immediate | 500-Pumped Storage/Hydro
9300 | Transmission system problems other than catastrophes (do not include switchyard problems in this category; see codes 3600 to 3629) | External | Miscellaneous (External) | U1 | Forced - Immediate | 2013 | Hydro | WA | 500 | Pumped Storage/Hydro | SERC | Summer | 4611.6 | 504 | 1 | 1 | 9300-Transmission system problems other than catastrophes (do not include switchyard problems in this category; see codes 3600 to 3629) | U1-Forced - Immediate | 500-Pumped Storage/Hydro
9300 | Transmission system problems other than catastrophes (do not include switchyard problems in this category; see codes 3600 to 3629) | External | Miscellaneous (External) | U1 | Forced - Immediate | 2013 | Hydro | WA | 500 | Pumped Storage/Hydro | SERC | Summer | 5913.5998 | 504 | 1 | 1 | 9300-Transmission system problems other than catastrophes (do not include switchyard problems in this category; see codes 3600 to 3629) | U1-Forced - Immediate | 500-Pumped Storage/Hydro
9300 | Transmission system problems other than catastrophes (do not include switchyard problems in this category; see codes 3600 to 3629) | External | Miscellaneous (External) | U1 | Forced - Immediate | 2013 | Hydro | WA | 500 | Pumped Storage/Hydro | SERC | Summer | 12290.2047 | 501.3 | 1 | 1 | 9300-Transmission system problems other than catastrophes (do not include switchyard problems in this category; see codes 3600 to 3629) | U1-Forced - Immediate | 500-Pumped Storage/Hydro
9300 | Transmission system problems other than catastrophes (do not include switchyard problems in this category; see codes 3600 to 3629) | External | Miscellaneous (External) | U1 | Forced - Immediate | 2013 | Hydro | WA | 500 | Pumped Storage/Hydro | SERC | Summer | 18623.2498 | 502.2 | 1 | 1 | 9300-Transmission system problems other than catastrophes (do not include switchyard problems in this category; see codes 3600 to 3629) | U1-Forced - Immediate | 500-Pumped Storage/Hydro
9300 | Transmission system problems other than catastrophes (do not include switchyard problems in this category; see codes 3600 to 3629) | External | Miscellaneous (External) | U1 | Forced - Immediate | 2013 | Hydro | WA | 500 | Pumped Storage/Hydro | SERC | Summer | 71568.9297 | 501.3 | 1 | 1 | 9300-Transmission system problems other than catastrophes (do not include switchyard problems in this category; see codes 3600 to 3629) | U1-Forced - Immediate | 500-Pumped Storage/Hydro
9300 | Transmission system problems other than catastrophes (do not include switchyard problems in this category; see codes 3600 to 3629) | External | Miscellaneous (External) | U1 | Forced - Immediate | 2013 | Hydro | WA | 500 | Pumped Storage/Hydro | WECC | Winter | 2.4383 | 20.9 | 1 | 1 | 9300-Transmission system problems other than catastrophes (do not include switchyard problems in this category; see codes 3600 to 3629) | U1-Forced - Immediate | 500-Pumped Storage/Hydro
9300 | Transmission system problems other than catastrophes (do not include switchyard problems in this category; see codes 3600 to 3629) | External | Miscellaneous (External) | U1 | Forced - Immediate | 2013 | Hydro | WA | 500 | Pumped Storage/Hydro | WECC | Winter | 24 | 60 | 1 | 1 | 9300-Transmission system problems other than catastrophes (do not include switchyard problems in this category; see codes 3600 to 3629) | U1-Forced - Immediate | 500-Pumped Storage/Hydro
9300 | Transmission system problems other than catastrophes (do not include switchyard problems in this category; see codes 3600 to 3629) | External | Miscellaneous (External) | U1 | Forced - Immediate | 2013 | Hydro | WA | 500 | Pumped Storage/Hydro | NPCC | Winter | 46.55 | 28.5 | 1 | 1 | 9300-Transmission system problems other than catastrophes (do not include switchyard problems in this category; see codes 3600 to 3629) | U1-Forced - Immediate | 500-Pumped Storage/Hydro
9300 | Transmission system problems other than catastrophes (do not include switchyard problems in this category; see codes 3600 to 3629) | External | Miscellaneous (External) | U1 | Forced - Immediate | 2013 | Hydro | WA | 500 | Pumped Storage/Hydro | WECC | Winter | 430.7333 | 91 | 1 | 1 | 9300-Transmission system problems other than catastrophes (do not include switchyard problems in this category; see codes 3600 to 3629) | U1-Forced - Immediate | 500-Pumped Storage/Hydro
9300 | Transmission system problems other than catastrophes (do not include switchyard problems in this category; see codes 3600 to 3629) | External | Miscellaneous (External) | U1 | Forced - Immediate | 2013 | Hydro | WA | 500 | Pumped Storage/Hydro | WECC | Winter | 1295.6666 | 52 | 1 | 1 | 9300-Transmission system problems other than catastrophes (do not include switchyard problems in this category; see codes 3600 to 3629) | U1-Forced - Immediate | 500-Pumped Storage/Hydro
9300 | Transmission system problems other than catastrophes (do not include switchyard problems in this category; see codes 3600 to 3629) | External | Miscellaneous (External) | U1 | Forced - Immediate | 2013 | Hydro | WA | 500 | Pumped Storage/Hydro | WECC | Winter | 14730.6667 | 20 | 1 | 1 | 9300-Transmission system problems other than catastrophes (do not include switchyard problems in this category; see codes 3600 to 3629) | U1-Forced - Immediate | 500-Pumped Storage/Hydro
9300 | Transmission system problems other than catastrophes (do not include switchyard problems in this category; see codes 3600 to 3629) | External | Miscellaneous (External) | U2 | Forced - Delayed | 2013 | Hydro | WA | 500 | Pumped Storage/Hydro | NPCC | Summer | 25.3275 | 33.77 | 1 | 1 | 9300-Transmission system problems other than catastrophes (do not include switchyard problems in this category; see codes 3600 to 3629) | U2-Forced - Delayed | 500-Pumped Storage/Hydro
9300 | Transmission system problems other than catastrophes (do not include switchyard problems in this category; see codes 3600 to 3629) | External | Miscellaneous (External) | D1 | Forced - Immediate | 2013 | Hydro | WA | 500 | Pumped Storage/Hydro | SERC | Off-Peak | 2.7125 | 5.25 | 8 | 8 | 9300-Transmission system problems other than catastrophes (do not include switchyard problems in this category; see codes 3600 to 3629) | D1-Forced - Immediate | 500-Pumped Storage/Hydro
9300 | Transmission system problems other than catastrophes (do not include switchyard problems in this category; see codes 3600 to 3629) | External | Miscellaneous (External) | D1 | Forced - Immediate | 2013 | Hydro | WA | 500 | Pumped Storage/Hydro | SERC | Off-Peak | 3.3333 | 2.5 | 8 | 8 | 9300-Transmission system problems other than catastrophes (do not include switchyard problems in this category; see codes 3600 to 3629) | D1-Forced - Immediate | 500-Pumped Storage/Hydro
9300 | Transmission system problems other than catastrophes (do not include switchyard problems in this category; see codes 3600 to 3629) | External | Miscellaneous (External) | D1 | Forced - Immediate | 2013 | Hydro | WA | 500 | Pumped Storage/Hydro | SERC | Off-Peak | 22.5 | 2.5 | 8 | 8 | 9300-Transmission system problems other than catastrophes (do not include switchyard problems in this category; see codes 3600 to 3629) | D1-Forced - Immediate | 500-Pumped Storage/Hydro
9300 | Transmission system problems other than catastrophes (do not include switchyard problems in this category; see codes 3600 to 3629) | External | Miscellaneous (External) | D1 | Forced - Immediate | 2013 | Hydro | WA | 500 | Pumped Storage/Hydro | SERC | Off-Peak | 24.024 | 4.62 | 8 | 8 | 9300-Transmission system problems other than catastrophes (do not include switchyard problems in this category; see codes 3600 to 3629) | D1-Forced - Immediate | 500-Pumped Storage/Hydro
9300 | Transmission system problems other than catastrophes (do not include switchyard problems in this category; see codes 3600 to 3629) | External | Miscellaneous (External) | D1 | Forced - Immediate | 2013 | Hydro | WA | 500 | Pumped Storage/Hydro | NPCC | Off-Peak | 171.3417 | 14.5 | 1 | 1 | 9300-Transmission system problems other than catastrophes (do not include switchyard problems in this category; see codes 3600 to 3629) | D1-Forced - Immediate | 500-Pumped Storage/Hydro
9300 | Transmission system problems other than catastrophes (do not include switchyard problems in this category; see codes 3600 to 3629) | External | Miscellaneous (External) | D1 | Forced - Immediate | 2013 | Hydro | WA | 500 | Pumped Storage/Hydro | SERC | Off-Peak | 195.4333 | 6.5 | 8 | 8 | 9300-Transmission system problems other than catastrophes (do not include switchyard problems in this category; see codes 3600 to 3629) | D1-Forced - Immediate | 500-Pumped Storage/Hydro
9300 | Transmission system problems other than catastrophes (do not include switchyard problems in this category; see codes 3600 to 3629) | External | Miscellaneous (External) | D1 | Forced - Immediate | 2013 | Hydro | WA | 500 | Pumped Storage/Hydro | WECC | Off-Peak | 734.9833 | 19 | 1 | 1 | 9300-Transmission system problems other than catastrophes (do not include switchyard problems in this category; see codes 3600 to 3629) | D1-Forced - Immediate | 500-Pumped Storage/Hydro
9300 | Transmission system problems other than catastrophes (do not include switchyard problems in this category; see codes 3600 to 3629) | External | Miscellaneous (External) | D1 | Forced - Immediate | 2013 | Hydro | WA | 500 | Pumped Storage/Hydro | SERC | Summer | 2.1553 | 2.12 | 8 | 8 | 9300-Transmission system problems other than catastrophes (do not include switchyard problems in this category; see codes 3600 to 3629) | D1-Forced - Immediate | 500-Pumped Storage/Hydro
9300 | Transmission system problems other than catastrophes (do not include switchyard problems in this category; see codes 3600 to 3629) | External | Miscellaneous (External) | D1 | Forced - Immediate | 2013 | Hydro | WA | 500 | Pumped Storage/Hydro | SERC | Summer | 5.0173 | 2.12 | 8 | 8 | 9300-Transmission system problems other than catastrophes (do not include switchyard problems in this category; see codes 3600 to 3629) | D1-Forced - Immediate | 500-Pumped Storage/Hydro
9300 | Transmission system problems other than catastrophes (do not include switchyard problems in this category; see codes 3600 to 3629) | External | Miscellaneous (External) | D1 | Forced - Immediate | 2013 | Hydro | WA | 500 | Pumped Storage/Hydro | SERC | Summer | 14.587 | 0.87 | 8 | 8 | 9300-Transmission system problems other than catastrophes (do not include switchyard problems in this category; see codes 3600 to 3629) | D1-Forced - Immediate | 500-Pumped Storage/Hydro
9300 | Transmission system problems other than catastrophes (do not include switchyard problems in this category; see codes 3600 to 3629) | External | Miscellaneous (External) | D1 | Forced - Immediate | 2013 | Hydro | WA | 500 | Pumped Storage/Hydro | SERC | Summer | 17.633 | 4.62 | 8 | 8 | 9300-Transmission system problems other than catastrophes (do not include switchyard problems in this category; see codes 3600 to 3629) | D1-Forced - Immediate | 500-Pumped Storage/Hydro
9300 | Transmission system problems other than catastrophes (do not include switchyard problems in this category; see codes 3600 to 3629) | External | Miscellaneous (External) | D1 | Forced - Immediate | 2013 | Hydro | WA | 500 | Pumped Storage/Hydro | SERC | Summer | 32.1292 | 2.75 | 8 | 8 | 9300-Transmission system problems other than catastrophes (do not include switchyard problems in this category; see codes 3600 to 3629) | D1-Forced - Immediate | 500-Pumped Storage/Hydro
9300 | Transmission system problems other than catastrophes (do not include switchyard problems in this category; see codes 3600 to 3629) | External | Miscellaneous (External) | D1 | Forced - Immediate | 2013 | Hydro | WA | 500 | Pumped Storage/Hydro | SERC | Summer | 32.6667 | 4 | 8 | 8 | 9300-Transmission system problems other than catastrophes (do not include switchyard problems in this category; see codes 3600 to 3629) | D1-Forced - Immediate | 500-Pumped Storage/Hydro
9300 | Transmission system problems other than catastrophes (do not include switchyard problems in this category; see codes 3600 to 3629) | External | Miscellaneous (External) | D1 | Forced - Immediate | 2013 | Hydro | WA | 500 | Pumped Storage/Hydro | SERC | Summer | 39.3613 | 2.12 | 8 | 8 | 9300-Transmission system problems other than catastrophes (do not include switchyard problems in this category; see codes 3600 to 3629) | D1-Forced - Immediate | 500-Pumped Storage/Hydro
9300 | Transmission system problems other than catastrophes (do not include switchyard problems in this category; see codes 3600 to 3629) | External | Miscellaneous (External) | D1 | Forced - Immediate | 2013 | Hydro | WA | 500 | Pumped Storage/Hydro | SERC | Summer | 57.0092 | 3.37 | 8 | 8 | 9300-Transmission system problems other than catastrophes (do not include switchyard problems in this category; see codes 3600 to 3629) | D1-Forced - Immediate | 500-Pumped Storage/Hydro
9300 | Transmission system problems other than catastrophes (do not include switchyard problems in this category; see codes 3600 to 3629) | External | Miscellaneous (External) | D1 | Forced - Immediate | 2013 | Hydro | WA | 500 | Pumped Storage/Hydro | NPCC | Summer | 87 | 18 | 1 | 1 | 9300-Transmission system problems other than catastrophes (do not include switchyard problems in this category; see codes 3600 to 3629) | D1-Forced - Immediate | 500-Pumped Storage/Hydro
9300 | Transmission system problems other than catastrophes (do not include switchyard problems in this category; see codes 3600 to 3629) | External | Miscellaneous (External) | D1 | Forced - Immediate | 2013 | Hydro | WA | 500 | Pumped Storage/Hydro | NPCC | Summer | 224.75 | 5 | 1 | 1 | 9300-Transmission system problems other than catastrophes (do not include switchyard problems in this category; see codes 3600 to 3629) | D1-Forced - Immediate | 500-Pumped Storage/Hydro
9300 | Transmission system problems other than catastrophes (do not include switchyard problems in this category; see codes 3600 to 3629) | External | Miscellaneous (External) | D1 | Forced - Immediate | 2013 | Hydro | WA | 500 | Pumped Storage/Hydro | SERC | Winter | 7.5625 | 8.25 | 8 | 8 | 9300-Transmission system problems other than catastrophes (do not include switchyard problems in this category; see codes 3600 to 3629) | D1-Forced - Immediate | 500-Pumped Storage/Hydro
9300 | Transmission system problems other than catastrophes (do not include switchyard problems in this category; see codes 3600 to 3629) | External | Miscellaneous (External) | D1 | Forced - Immediate | 2013 | Hydro | WA | 500 | Pumped Storage/Hydro | SERC | Winter | 16.8973 | 4.37 | 8 | 8 | 9300-Transmission system problems other than catastrophes (do not include switchyard problems in this category; see codes 3600 to 3629) | D1-Forced - Immediate | 500-Pumped Storage/Hydro
9300 | Transmission system problems other than catastrophes (do not include switchyard problems in this category; see codes 3600 to 3629) | External | Miscellaneous (External) | D1 | Forced - Immediate | 2013 | Hydro | WA | 500 | Pumped Storage/Hydro | SERC | Winter | 21.1227 | 7.12 | 8 | 8 | 9300-Transmission system problems other than catastrophes (do not include switchyard problems in this category; see codes 3600 to 3629) | D1-Forced - Immediate | 500-Pumped Storage/Hydro
9300 | Transmission system problems other than catastrophes (do not include switchyard problems in this category; see codes 3600 to 3629) | External | Miscellaneous (External) | D1 | Forced - Immediate | 2013 | Hydro | WA | 500 | Pumped Storage/Hydro | NPCC | Winter | 89.04 | 66.78 | 2 | 2 | 9300-Transmission system problems other than catastrophes (do not include switchyard problems in this category; see codes 3600 to 3629) | D1-Forced - Immediate | 500-Pumped Storage/Hydro
9300 | Transmission system problems other than catastrophes (do not include switchyard problems in this category; see codes 3600 to 3629) | External | Miscellaneous (External) | D1 | Forced - Immediate | 2013 | Hydro | WA | 500 | Pumped Storage/Hydro | NPCC | Winter | 109.2373 | 74.48 | 1 | 1 | 9300-Transmission system problems other than catastrophes (do not include switchyard problems in this category; see codes 3600 to 3629) | D1-Forced - Immediate | 500-Pumped Storage/Hydro
9300 | Transmission system problems other than catastrophes (do not include switchyard problems in this category; see codes 3600 to 3629) | External | Miscellaneous (External) | D2 | Forced - Delayed | 2013 | Hydro | WA | 500 | Pumped Storage/Hydro | NPCC | Summer | 1.3 | 1 | 1 | 1 | 9300-Transmission system problems other than catastrophes (do not include switchyard problems in this category; see codes 3600 to 3629) | D2-Forced - Delayed | 500-Pumped Storage/Hydro
9300 | Transmission system problems other than catastrophes (do not include switchyard problems in this category; see codes 3600 to 3629) | External | Miscellaneous (External) | D2 | Forced - Delayed | 2013 | Hydro | WA | 500 | Pumped Storage/Hydro | NPCC | Summer | 2.25 | 3 | 1 | 1 | 9300-Transmission system problems other than catastrophes (do not include switchyard problems in this category; see codes 3600 to 3629) | D2-Forced - Delayed | 500-Pumped Storage/Hydro
9300 | Transmission system problems other than catastrophes (do not include switchyard problems in this category; see codes 3600 to 3629) | External | Miscellaneous (External) | D2 | Forced - Delayed | 2013 | Hydro | WA | 500 | Pumped Storage/Hydro | NPCC | Summer | 71.5 | 13 | 1 | 1 | 9300-Transmission system problems other than catastrophes (do not include switchyard problems in this category; see codes 3600 to 3629) | D2-Forced - Delayed | 500-Pumped Storage/Hydro
9300 | Transmission system problems other than catastrophes (do not include switchyard problems in this category; see codes 3600 to 3629) | External | Miscellaneous (External) | D3 | Forced - Postponed | 2013 | Hydro | WA | 500 | Pumped Storage/Hydro | WECC | Off-Peak | 2026.2316 | 80.78 | 1 | 1 | 9300-Transmission system problems other than catastrophes (do not include switchyard problems in this category; see codes 3600 to 3629) | D3-Forced - Postponed | 500-Pumped Storage/Hydro
9300 | Transmission system problems other than catastrophes (do not include switchyard problems in this category; see codes 3600 to 3629) | External | Miscellaneous (External) | SF | Startup Failure | 2013 | Hydro | WA | 500 | Pumped Storage/Hydro | SERC | Summer | 1543.7499 | 195 | 1 | 1 | 9300-Transmission system problems other than catastrophes (do not include switchyard problems in this category; see codes 3600 to 3629) | SF-Startup Failure | 500-Pumped Storage/Hydro
9300 | Transmission system problems other than catastrophes (do not include switchyard problems in this category; see codes 3600 to 3629) | External | Miscellaneous (External) | U1 | Forced - Immediate | 2013 | Hydro | WA | 500 | Pumped Storage/Hydro | WECC | Off-Peak | 2.8 | 56 | 1 | 1 | 9300-Transmission system problems other than catastrophes (do not include switchyard problems in this category; see codes 3600 to 3629) | U1-Forced - Immediate | 500-Pumped Storage/Hydro
9300 | Transmission system problems other than catastrophes (do not include switchyard problems in this category; see codes 3600 to 3629) | External | Miscellaneous (External) | U1 | Forced - Immediate | 2013 | Hydro | WA | 500 | Pumped Storage/Hydro | WECC | Off-Peak | 4.1055 | 82.11 | 1 | 1 | 9300-Transmission system problems other than catastrophes (do not include switchyard problems in this category; see codes 3600 to 3629) | U1-Forced - Immediate | 500-Pumped Storage/Hydro
9300 | Transmission system problems other than catastrophes (do not include switchyard problems in this category; see codes 3600 to 3629) | External | Miscellaneous (External) | U1 | Forced - Immediate | 2013 | Hydro | WA | 500 | Pumped Storage/Hydro | WECC | Off-Peak | 26 | 60 | 1 | 1 | 9300-Transmission system problems other than catastrophes (do not include switchyard problems in this category; see codes 3600 to 3629) | U1-Forced - Immediate | 500-Pumped Storage/Hydro
9300 | Transmission system problems other than catastrophes (do not include switchyard problems in this category; see codes 3600 to 3629) | External | Miscellaneous (External) | U1 | Forced - Immediate | 2013 | Hydro | WA | 500 | Pumped Storage/Hydro | WECC | Off-Peak | 31.458 | 104.86 | 1 | 1 | 9300-Transmission system problems other than catastrophes (do not include switchyard problems in this category; see codes 3600 to 3629) | U1-Forced - Immediate | 500-Pumped Storage/Hydro
9300 | Transmission system problems other than catastrophes (do not include switchyard problems in this category; see codes 3600 to 3629) | External | Miscellaneous (External) | U1 | Forced - Immediate | 2013 | Hydro | WA | 500 | Pumped Storage/Hydro | WECC | Off-Peak | 52.0283 | 58.9 | 1 | 1 | 9300-Transmission system problems other than catastrophes (do not include switchyard problems in this category; see codes 3600 to 3629) | U1-Forced - Immediate | 500-Pumped Storage/Hydro
9300 | Transmission system problems other than catastrophes (do not include switchyard problems in this category; see codes 3600 to 3629) | External | Miscellaneous (External) | U1 | Forced - Immediate | 2013 | Hydro | WA | 500 | Pumped Storage/Hydro | WECC | Off-Peak | 60.3333 | 90.5 | 1 | 1 | 9300-Transmission system problems other than catastrophes (do not include switchyard problems in this category; see codes 3600 to 3629) | U1-Forced - Immediate | 500-Pumped Storage/Hydro
9300 | Transmission system problems other than catastrophes (do not include switchyard problems in this category; see codes 3600 to 3629) | External | Miscellaneous (External) | U1 | Forced - Immediate | 2013 | Hydro | WA | 500 | Pumped Storage/Hydro | WECC | Off-Peak | 72.6667 | 20 | 1 | 1 | 9300-Transmission system problems other than catastrophes (do not include switchyard problems in this category; see codes 3600 to 3629) | U1-Forced - Immediate | 500-Pumped Storage/Hydro
9300 | Transmission system problems other than catastrophes (do not include switchyard problems in this category; see codes 3600 to 3629) | External | Miscellaneous (External) | U1 | Forced - Immediate | 2013 | Hydro | WA | 500 | Pumped Storage/Hydro | WECC | Off-Peak | 80 | 200 | 1 | 1 | 9300-Transmission system problems other than catastrophes (do not include switchyard problems in this category; see codes 3600 to 3629) | U1-Forced - Immediate | 500-Pumped Storage/Hydro
9300 | Transmission system problems other than catastrophes (do not include switchyard problems in this category; see codes 3600 to 3629) | External | Miscellaneous (External) | U1 | Forced - Immediate | 2013 | Hydro | WA | 500 | Pumped Storage/Hydro | WECC | Off-Peak | 83.1566 | 191.9 | 1 | 1 | 9300-Transmission system problems other than catastrophes (do not include switchyard problems in this category; see codes 3600 to 3629) | U1-Forced - Immediate | 500-Pumped Storage/Hydro
9300 | Transmission system problems other than catastrophes (do not include switchyard problems in this category; see codes 3600 to 3629) | External | Miscellaneous (External) | U1 | Forced - Immediate | 2013 | Hydro | WA | 500 | Pumped Storage/Hydro | WECC | Off-Peak | 83.7083 | 122.5 | 1 | 1 | 9300-Transmission system problems other than catastrophes (do not include switchyard problems in this category; see codes 3600 to 3629) | U1-Forced - Immediate | 500-Pumped Storage/Hydro
9300 | Transmission system problems other than catastrophes (do not include switchyard problems in this category; see codes 3600 to 3629) | External | Miscellaneous (External) | U1 | Forced - Immediate | 2013 | Hydro | WA | 500 | Pumped Storage/Hydro | NPCC | Off-Peak | 87.6333 | 119.5 | 1 | 1 | 9300-Transmission system problems other than catastrophes (do not include switchyard problems in this category; see codes 3600 to 3629) | U1-Forced - Immediate | 500-Pumped Storage/Hydro
9300 | Transmission system problems other than catastrophes (do not include switchyard problems in this category; see codes 3600 to 3629) | External | Miscellaneous (External) | U1 | Forced - Immediate | 2013 | Hydro | WA | 500 | Pumped Storage/Hydro | WECC | Off-Peak | 95.2216 | 58.9 | 1 | 1 | 9300-Transmission system problems other than catastrophes (do not include switchyard problems in this category; see codes 3600 to 3629) | U1-Forced - Immediate | 500-Pumped Storage/Hydro
9300 | Transmission system problems other than catastrophes (do not include switchyard problems in this category; see codes 3600 to 3629) | External | Miscellaneous (External) | U1 | Forced - Immediate | 2013 | Hydro | WA | 500 | Pumped Storage/Hydro | NPCC | Off-Peak | 107.25 | 24.75 | 1 | 1 | 9300-Transmission system problems other than catastrophes (do not include switchyard problems in this category; see codes 3600 to 3629) | U1-Forced - Immediate | 500-Pumped Storage/Hydro
9300 | Transmission system problems other than catastrophes (do not include switchyard problems in this category; see codes 3600 to 3629) | External | Miscellaneous (External) | U1 | Forced - Immediate | 2013 | Hydro | WA | 500 | Pumped Storage/Hydro | WECC | Off-Peak | 148.5 | 27 | 1 | 1 | 9300-Transmission system problems other than catastrophes (do not include switchyard problems in this category; see codes 3600 to 3629) | U1-Forced - Immediate | 500-Pumped Storage/Hydro
9300 | Transmission system problems other than catastrophes (do not include switchyard problems in this category; see codes 3600 to 3629) | External | Miscellaneous (External) | U1 | Forced - Immediate | 2013 | Hydro | WA | 500 | Pumped Storage/Hydro | WECC | Off-Peak | 366.9333 | 86 | 1 | 1 | 9300-Transmission system problems other than catastrophes (do not include switchyard problems in this category; see codes 3600 to 3629) | U1-Forced - Immediate | 500-Pumped Storage/Hydro
9300 | Transmission system problems other than catastrophes (do not include switchyard problems in this category; see codes 3600 to 3629) | External | Miscellaneous (External) | U1 | Forced - Immediate | 2013 | Hydro | WA | 500 | Pumped Storage/Hydro | SERC | Off-Peak | 2560.71 | 502.1 | 1 | 1 | 9300-Transmission system problems other than catastrophes (do not include switchyard problems in this category; see codes 3600 to 3629) | U1-Forced - Immediate | 500-Pumped Storage/Hydro
9300 | Transmission system problems other than catastrophes (do not include switchyard problems in this category; see codes 3600 to 3629) | External | Miscellaneous (External) | U1 | Forced - Immediate | 2013 | Hydro | WA | 500 | Pumped Storage/Hydro | SERC | Off-Peak | 3111.4532 | 503.2 | 1 | 1 | 9300-Transmission system problems other than catastrophes (do not include switchyard problems in this category; see codes 3600 to 3629) | U1-Forced - Immediate | 500-Pumped Storage/Hydro
9300 | Transmission system problems other than catastrophes (do not include switchyard problems in this category; see codes 3600 to 3629) | External | Miscellaneous (External) | U1 | Forced - Immediate | 2013 | Hydro | WA | 500 | Pumped Storage/Hydro | SERC | Off-Peak | 3523.068 | 502.1 | 1 | 1 | 9300-Transmission system problems other than catastrophes (do not include switchyard problems in this category; see codes 3600 to 3629) | U1-Forced - Immediate | 500-Pumped Storage/Hydro
9300 | Transmission system problems other than catastrophes (do not include switchyard problems in this category; see codes 3600 to 3629) | External | Miscellaneous (External) | U1 | Forced - Immediate | 2013 | Hydro | WA | 500 | Pumped Storage/Hydro | SERC | Off-Peak | 3967.38 | 502.2 | 1 | 1 | 9300-Transmission system problems other than catastrophes (do not include switchyard problems in this category; see codes 3600 to 3629) | U1-Forced - Immediate | 500-Pumped Storage/Hydro
9300 | Transmission system problems other than catastrophes (do not include switchyard problems in this category; see codes 3600 to 3629) | External | Miscellaneous (External) | U1 | Forced - Immediate | 2013 | Hydro | WA | 500 | Pumped Storage/Hydro | WECC | Off-Peak | 5361.54 | 92.6 | 1 | 1 | 9300-Transmission system problems other than catastrophes (do not include switchyard problems in this category; see codes 3600 to 3629) | U1-Forced - Immediate | 500-Pumped Storage/Hydro
9300 | Transmission system problems other than catastrophes (do not include switchyard problems in this category; see codes 3600 to 3629) | External | Miscellaneous (External) | U1 | Forced - Immediate | 2013 | Hydro | WA | 500 | Pumped Storage/Hydro | SERC | Off-Peak | 42285.188 | 502.1 | 1 | 1 | 9300-Transmission system problems other than catastrophes (do not include switchyard problems in this category; see codes 3600 to 3629) | U1-Forced - Immediate | 500-Pumped Storage/Hydro
9300 | Transmission system problems other than catastrophes (do not include switchyard problems in this category; see codes 3600 to 3629) | External | Miscellaneous (External) | U1 | Forced - Immediate | 2013 | Hydro | WA | 500 | Pumped Storage/Hydro | WECC | Summer | 2.6 | 52 | 1 | 1 | 9300-Transmission system problems other than catastrophes (do not include switchyard problems in this category; see codes 3600 to 3629) | U1-Forced - Immediate | 500-Pumped Storage/Hydro
9300 | Transmission system problems other than catastrophes (do not include switchyard problems in this category; see codes 3600 to 3629) | External | Miscellaneous (External) | U1 | Forced - Immediate | 2013 | Hydro | WA | 500 | Pumped Storage/Hydro | SERC | Summer | 15.1066 | 41.2 | 1 | 1 | 9300-Transmission system problems other than catastrophes (do not include switchyard problems in this category; see codes 3600 to 3629) | U1-Forced - Immediate | 500-Pumped Storage/Hydro
9300 | Transmission system problems other than catastrophes (do not include switchyard problems in this category; see codes 3600 to 3629) | External | Miscellaneous (External) | U1 | Forced - Immediate | 2013 | Hydro | WA | 500 | Pumped Storage/Hydro | WECC | Summer | 23.76 | 158.4 | 1 | 1 | 9300-Transmission system problems other than catastrophes (do not include switchyard problems in this category; see codes 3600 to 3629) | U1-Forced - Immediate | 500-Pumped Storage/Hydro
9300 | Transmission system problems other than catastrophes (do not include switchyard problems in this category; see codes 3600 to 3629) | External | Miscellaneous (External) | U1 | Forced - Immediate | 2013 | Hydro | WA | 500 | Pumped Storage/Hydro | NPCC | Summer | 34.5333 | 28 | 2 | 2 | 9300-Transmission system problems other than catastrophes (do not include switchyard problems in this category; see codes 3600 to 3629) | U1-Forced - Immediate | 500-Pumped Storage/Hydro
9300 | Transmission system problems other than catastrophes (do not include switchyard problems in this category; see codes 3600 to 3629) | External | Miscellaneous (External) | U1 | Forced - Immediate | 2013 | Hydro | WA | 500 | Pumped Storage/Hydro | WECC | Summer | 51 | 34 | 1 | 1 | 9300-Transmission system problems other than catastrophes (do not include switchyard problems in this category; see codes 3600 to 3629) | U1-Forced - Immediate | 500-Pumped Storage/Hydro
9300 | Transmission system problems other than catastrophes (do not include switchyard problems in this category; see codes 3600 to 3629) | External | Miscellaneous (External) | U1 | Forced - Immediate | 2013 | Hydro | WA | 500 | Pumped Storage/Hydro | WECC | Summer | 55 | 60 | 1 | 1 | 9300-Transmission system problems other than catastrophes (do not include switchyard problems in this category; see codes 3600 to 3629) | U1-Forced - Immediate | 500-Pumped Storage/Hydro
9300 | Transmission system problems other than catastrophes (do not include switchyard problems in this category; see codes 3600 to 3629) | External | Miscellaneous (External) | U1 | Forced - Immediate | 2013 | Hydro | WA | 500 | Pumped Storage/Hydro | WECC | Summer | 82.1333 | 22 | 1 | 1 | 9300-Transmission system problems other than catastrophes (do not include switchyard problems in this category; see codes 3600 to 3629) | U1-Forced - Immediate | 500-Pumped Storage/Hydro
9300 | Transmission system problems other than catastrophes (do not include switchyard problems in this category; see codes 3600 to 3629) | External | Miscellaneous (External) | U1 | Forced - Immediate | 2013 | Hydro | WA | 500 | Pumped Storage/Hydro | WECC | Summer | 103.3123 | 247.95 | 1 | 1 | 9300-Transmission system problems other than catastrophes (do not include switchyard problems in this category; see codes 3600 to 3629) | U1-Forced - Immediate | 500-Pumped Storage/Hydro
9300 | Transmission system problems other than catastrophes (do not include switchyard problems in this category; see codes 3600 to 3629) | External | Miscellaneous (External) | U1 | Forced - Immediate | 2013 | Hydro | WA | 500 | Pumped Storage/Hydro | WECC | Summer | 151.5247 | 413.25 | 1 | 1 | 9300-Transmission system problems other than catastrophes (do not include switchyard problems in this category; see codes 3600 to 3629) | U1-Forced - Immediate | 500-Pumped Storage/Hydro
9300 | Transmission system problems other than catastrophes (do not include switchyard problems in this category; see codes 3600 to 3629) | External | Miscellaneous (External) | U1 | Forced - Immediate | 2013 | Hydro | WA | 500 | Pumped Storage/Hydro | NPCC | Summer | 163.2217 | 33.77 | 1 | 1 | 9300-Transmission system problems other than catastrophes (do not include switchyard problems in this category; see codes 3600 to 3629) | U1-Forced - Immediate | 500-Pumped Storage/Hydro
9300 | Transmission system problems other than catastrophes (do not include switchyard problems in this category; see codes 3600 to 3629) | External | Miscellaneous (External) | U1 | Forced - Immediate | 2013 | Hydro | WA | 500 | Pumped Storage/Hydro | MRO | Summer | 579.284 | 44.79 | 1 | 1 | 9300-Transmission system problems other than catastrophes (do not include switchyard problems in this category; see codes 3600 to 3629) | U1-Forced - Immediate | 500-Pumped Storage/Hydro
9300 | Transmission system problems other than catastrophes (do not include switchyard problems in this category; see codes 3600 to 3629) | External | Miscellaneous (External) | U1 | Forced - Immediate | 2013 | Hydro | WA | 500 | Pumped Storage/Hydro | MRO | Summer | 583.763 | 44.79 | 1 | 1 | 9300-Transmission system problems other than catastrophes (do not include switchyard problems in this category; see codes 3600 to 3629) | U1-Forced - Immediate | 500-Pumped Storage/Hydro
9300 | Transmission system problems other than catastrophes (do not include switchyard problems in this category; see codes 3600 to 3629) | External | Miscellaneous (External) | U1 | Forced - Immediate | 2013 | Hydro | WA | 500 | Pumped Storage/Hydro | SERC | Summer | 4150.693 | 502.1 | 1 | 1 | 9300-Transmission system problems other than catastrophes (do not include switchyard problems in this category; see codes 3600 to 3629) | U1-Forced - Immediate | 500-Pumped Storage/Hydro
9300 | Transmission system problems other than catastrophes (do not include switchyard problems in this category; see codes 3600 to 3629) | External | Miscellaneous (External) | U1 | Forced - Immediate | 2013 | Hydro | WA | 500 | Pumped Storage/Hydro | SERC | Summer | 4945.685 | 502.1 | 1 | 2 | 9300-Transmission system problems other than catastrophes (do not include switchyard problems in this category; see codes 3600 to 3629) | U1-Forced - Immediate | 500-Pumped Storage/Hydro
9300 | Transmission system problems other than catastrophes (do not include switchyard problems in this category; see codes 3600 to 3629) | External | Miscellaneous (External) | U1 | Forced - Immediate | 2013 | Hydro | WA | 500 | Pumped Storage/Hydro | SERC | Summer | 7486.0798 | 501.3 | 1 | 1 | 9300-Transmission system problems other than catastrophes (do not include switchyard problems in this category; see codes 3600 to 3629) | U1-Forced - Immediate | 500-Pumped Storage/Hydro
9300 | Transmission system problems other than catastrophes (do not include switchyard problems in this category; see codes 3600 to 3629) | External | Miscellaneous (External) | U1 | Forced - Immediate | 2013 | Hydro | WA | 500 | Pumped Storage/Hydro | SERC | Summer | 8179.5447 | 501.3 | 1 | 1 | 9300-Transmission system problems other than catastrophes (do not include switchyard problems in this category; see codes 3600 to 3629) | U1-Forced - Immediate | 500-Pumped Storage/Hydro
9300 | Transmission system problems other than catastrophes (do not include switchyard problems in this category; see codes 3600 to 3629) | External | Miscellaneous (External) | U1 | Forced - Immediate | 2013 | Hydro | WA | 500 | Pumped Storage/Hydro | SERC | Summer | 23843.2932 | 503.2 | 1 | 1 | 9300-Transmission system problems other than catastrophes (do not include switchyard problems in this category; see codes 3600 to 3629) | U1-Forced - Immediate | 500-Pumped Storage/Hydro
9300 | Transmission system problems other than catastrophes (do not include switchyard problems in this category; see codes 3600 to 3629) | External | Miscellaneous (External) | U1 | Forced - Immediate | 2013 | Hydro | WA | 500 | Pumped Storage/Hydro | WECC | Winter | 0.32665 | 19.6 | 1 | 1 | 9300-Transmission system problems other than catastrophes (do not include switchyard problems in this category; see codes 3600 to 3629) | U1-Forced - Immediate | 500-Pumped Storage/Hydro
9300 | Transmission system problems other than catastrophes (do not include switchyard problems in this category; see codes 3600 to 3629) | External | Miscellaneous (External) | U1 | Forced - Immediate | 2013 | Hydro | WA | 500 | Pumped Storage/Hydro | WECC | Winter | 3.135 | 20.9 | 1 | 1 | 9300-Transmission system problems other than catastrophes (do not include switchyard problems in this category; see codes 3600 to 3629) | U1-Forced - Immediate | 500-Pumped Storage/Hydro
9300 | Transmission system problems other than catastrophes (do not include switchyard problems in this category; see codes 3600 to 3629) | External | Miscellaneous (External) | U1 | Forced - Immediate | 2013 | Hydro | WA | 500 | Pumped Storage/Hydro | NPCC | Winter | 78 | 260 | 1 | 1 | 9300-Transmission system problems other than catastrophes (do not include switchyard problems in this category; see codes 3600 to 3629) | U1-Forced - Immediate | 500-Pumped Storage/Hydro
9300 | Transmission system problems other than catastrophes (do not include switchyard problems in this category; see codes 3600 to 3629) | External | Miscellaneous (External) | U1 | Forced - Immediate | 2013 | Hydro | WA | 500 | Pumped Storage/Hydro | WECC | Winter | 388.455 | 165.3 | 1 | 1 | 9300-Transmission system problems other than catastrophes (do not include switchyard problems in this category; see codes 3600 to 3629) | U1-Forced - Immediate | 500-Pumped Storage/Hydro
9300 | Transmission system problems other than catastrophes (do not include switchyard problems in this category; see codes 3600 to 3629) | External | Miscellaneous (External) | U1 | Forced - Immediate | 2013 | Hydro | WA | 500 | Pumped Storage/Hydro | SERC | Winter | 2167.7333 | 22 | 3 | 3 | 9300-Transmission system problems other than catastrophes (do not include switchyard problems in this category; see codes 3600 to 3629) | U1-Forced - Immediate | 500-Pumped Storage/Hydro
9300 | Transmission system problems other than catastrophes (do not include switchyard problems in this category; see codes 3600 to 3629) | External | Miscellaneous (External) | U1 | Forced - Immediate | 2013 | Hydro | WA | 500 | Pumped Storage/Hydro | NPCC | Winter | 15652 | 260 | 1 | 1 | 9300-Transmission system problems other than catastrophes (do not include switchyard problems in this category; see codes 3600 to 3629) | U1-Forced - Immediate | 500-Pumped Storage/Hydro
9300 | Transmission system problems other than catastrophes (do not include switchyard problems in this category; see codes 3600 to 3629) | External | Miscellaneous (External) | U2 | Forced - Delayed | 2013 | Hydro | WA | 500 | Pumped Storage/Hydro | NPCC | Summer | 142.9597 | 33.77 | 1 | 1 | 9300-Transmission system problems other than catastrophes (do not include switchyard problems in this category; see codes 3600 to 3629) | U2-Forced - Delayed | 500-Pumped Storage/Hydro
9300 | Transmission system problems other than catastrophes (do not include switchyard problems in this category; see codes 3600 to 3629) | External | Miscellaneous (External) | D1 | Forced - Immediate | 2013 | Hydro | WA | 500 | Pumped Storage/Hydro | SERC | Off-Peak | 10.55 | 1.5 | 8 | 8 | 9300-Transmission system problems other than catastrophes (do not include switchyard problems in this category; see codes 3600 to 3629) | D1-Forced - Immediate | 500-Pumped Storage/Hydro
9300 | Transmission system problems other than catastrophes (do not include switchyard problems in this category; see codes 3600 to 3629) | External | Miscellaneous (External) | D1 | Forced - Immediate | 2013 | Hydro | WA | 500 | Pumped Storage/Hydro | NPCC | Off-Peak | 10.6333 | 22 | 2 | 2 | 9300-Transmission system problems other than catastrophes (do not include switchyard problems in this category; see codes 3600 to 3629) | D1-Forced - Immediate | 500-Pumped Storage/Hydro
9300 | Transmission system problems other than catastrophes (do not include switchyard problems in this category; see codes 3600 to 3629) | External | Miscellaneous (External) | D1 | Forced - Immediate | 2013 | Hydro | WA | 500 | Pumped Storage/Hydro | SERC | Off-Peak | 13.3875 | 5.25 | 8 | 8 | 9300-Transmission system problems other than catastrophes (do not include switchyard problems in this category; see codes 3600 to 3629) | D1-Forced - Immediate | 500-Pumped Storage/Hydro
9300 | Transmission system problems other than catastrophes (do not include switchyard problems in this category; see codes 3600 to 3629) | External | Miscellaneous (External) | D1 | Forced - Immediate | 2013 | Hydro | WA | 500 | Pumped Storage/Hydro | SERC | Off-Peak | 19.9953 | 3.37 | 8 | 8 | 9300-Transmission system problems other than catastrophes (do not include switchyard problems in this category; see codes 3600 to 3629) | D1-Forced - Immediate | 500-Pumped Storage/Hydro
9300 | Transmission system problems other than catastrophes (do not include switchyard problems in this category; see codes 3600 to 3629) | External | Miscellaneous (External) | D1 | Forced - Immediate | 2013 | Hydro | WA | 500 | Pumped Storage/Hydro | SERC | Off-Peak | 21.8625 | 2.75 | 8 | 8 | 9300-Transmission system problems other than catastrophes (do not include switchyard problems in this category; see codes 3600 to 3629) | D1-Forced - Immediate | 500-Pumped Storage/Hydro
9300 | Transmission system problems other than catastrophes (do not include switchyard problems in this category; see codes 3600 to 3629) | External | Miscellaneous (External) | D1 | Forced - Immediate | 2013 | Hydro | WA | 500 | Pumped Storage/Hydro | SERC | Off-Peak | 24.1583 | 6.5 | 8 | 8 | 9300-Transmission system problems other than catastrophes (do not include switchyard problems in this category; see codes 3600 to 3629) | D1-Forced - Immediate | 500-Pumped Storage/Hydro
9300 | Transmission system problems other than catastrophes (do not include switchyard problems in this category; see codes 3600 to 3629) | External | Miscellaneous (External) | D1 | Forced - Immediate | 2013 | Hydro | WA | 500 | Pumped Storage/Hydro | SERC | Summer | 0.1 | 0.25 | 8 | 8 | 9300-Transmission system problems other than catastrophes (do not include switchyard problems in this category; see codes 3600 to 3629) | D1-Forced - Immediate | 500-Pumped Storage/Hydro
9300 | Transmission system problems other than catastrophes (do not include switchyard problems in this category; see codes 3600 to 3629) | External | Miscellaneous (External) | D1 | Forced - Immediate | 2013 | Hydro | WA | 500 | Pumped Storage/Hydro | SERC | Summer | 2.022 | 3.37 | 8 | 8 | 9300-Transmission system problems other than catastrophes (do not include switchyard problems in this category; see codes 3600 to 3629) | D1-Forced - Immediate | 500-Pumped Storage/Hydro
9300 | Transmission system problems other than catastrophes (do not include switchyard problems in this category; see codes 3600 to 3629) | External | Miscellaneous (External) | D1 | Forced - Immediate | 2013 | Hydro | WA | 500 | Pumped Storage/Hydro | SERC | Summer | 4.375 | 5.25 | 8 | 8 | 9300-Transmission system problems other than catastrophes (do not include switchyard problems in this category; see codes 3600 to 3629) | D1-Forced - Immediate | 500-Pumped Storage/Hydro
9300 | Transmission system problems other than catastrophes (do not include switchyard problems in this category; see codes 3600 to 3629) | External | Miscellaneous (External) | D1 | Forced - Immediate | 2013 | Hydro | WA | 500 | Pumped Storage/Hydro | SERC | Summer | 11.2875 | 5.25 | 8 | 8 | 9300-Transmission system problems other than catastrophes (do not include switchyard problems in this category; see codes 3600 to 3629) | D1-Forced - Immediate | 500-Pumped Storage/Hydro
9300 | Transmission system problems other than catastrophes (do not include switchyard problems in this category; see codes 3600 to 3629) | External | Miscellaneous (External) | D1 | Forced - Immediate | 2013 | Hydro | WA | 500 | Pumped Storage/Hydro | NPCC | Summer | 14.5 | 3 | 1 | 1 | 9300-Transmission system problems other than catastrophes (do not include switchyard problems in this category; see codes 3600 to 3629) | D1-Forced - Immediate | 500-Pumped Storage/Hydro
9300 | Transmission system problems other than catastrophes (do not include switchyard problems in this category; see codes 3600 to 3629) | External | Miscellaneous (External) | D1 | Forced - Immediate | 2013 | Hydro | WA | 500 | Pumped Storage/Hydro | NPCC | Summer | 18 | 15 | 1 | 1 | 9300-Transmission system problems other than catastrophes (do not include switchyard problems in this category; see codes 3600 to 3629) | D1-Forced - Immediate | 500-Pumped Storage/Hydro
9300 | Transmission system problems other than catastrophes (do not include switchyard problems in this category; see codes 3600 to 3629) | External | Miscellaneous (External) | D1 | Forced - Immediate | 2013 | Hydro | WA | 500 | Pumped Storage/Hydro | SERC | Summer | 20.9125 | 5.25 | 8 | 8 | 9300-Transmission system problems other than catastrophes (do not include switchyard problems in this category; see codes 3600 to 3629) | D1-Forced - Immediate | 500-Pumped Storage/Hydro
9300 | Transmission system problems other than catastrophes (do not include switchyard problems in this category; see codes 3600 to 3629) | External | Miscellaneous (External) | D1 | Forced - Immediate | 2013 | Hydro | WA | 500 | Pumped Storage/Hydro | SERC | Summer | 24.5667 | 2.75 | 8 | 8 | 9300-Transmission system problems other than catastrophes (do not include switchyard problems in this category; see codes 3600 to 3629) | D1-Forced - Immediate | 500-Pumped Storage/Hydro
9300 | Transmission system problems other than catastrophes (do not include switchyard problems in this category; see codes 3600 to 3629) | External | Miscellaneous (External) | D1 | Forced - Immediate | 2013 | Hydro | WA | 500 | Pumped Storage/Hydro | NPCC | Summer | 28.3333 | 5 | 1 | 1 | 9300-Transmission system problems other than catastrophes (do not include switchyard problems in this category; see codes 3600 to 3629) | D1-Forced - Immediate | 500-Pumped Storage/Hydro
9300 | Transmission system problems other than catastrophes (do not include switchyard problems in this category; see codes 3600 to 3629) | External | Miscellaneous (External) | D1 | Forced - Immediate | 2013 | Hydro | WA | 500 | Pumped Storage/Hydro | SERC | Summer | 30.325 | 1.5 | 8 | 8 | 9300-Transmission system problems other than catastrophes (do not include switchyard problems in this category; see codes 3600 to 3629) | D1-Forced - Immediate | 500-Pumped Storage/Hydro
9300 | Transmission system problems other than catastrophes (do not include switchyard problems in this category; see codes 3600 to 3629) | External | Miscellaneous (External) | D1 | Forced - Immediate | 2013 | Hydro | WA | 500 | Pumped Storage/Hydro | NPCC | Summer | 38.1333 | 13 | 1 | 1 | 9300-Transmission system problems other than catastrophes (do not include switchyard problems in this category; see codes 3600 to 3629) | D1-Forced - Immediate | 500-Pumped Storage/Hydro
9300 | Transmission system problems other than catastrophes (do not include switchyard problems in this category; see codes 3600 to 3629) | External | Miscellaneous (External) | D1 | Forced - Immediate | 2013 | Hydro | WA | 500 | Pumped Storage/Hydro | SERC | Summer | 169.4587 | 23.98 | 8 | 8 | 9300-Transmission system problems other than catastrophes (do not include switchyard problems in this category; see codes 3600 to 3629) | D1-Forced - Immediate | 500-Pumped Storage/Hydro
9300 | Transmission system problems other than catastrophes (do not include switchyard problems in this category; see codes 3600 to 3629) | External | Miscellaneous (External) | D1 | Forced - Immediate | 2013 | Hydro | WA | 500 | Pumped Storage/Hydro | NPCC | Summer | 511.75 | 23 | 1 | 1 | 9300-Transmission system problems other than catastrophes (do not include switchyard problems in this category; see codes 3600 to 3629) | D1-Forced - Immediate | 500-Pumped Storage/Hydro
9300 | Transmission system problems other than catastrophes (do not include switchyard problems in this category; see codes 3600 to 3629) | External | Miscellaneous (External) | D1 | Forced - Immediate | 2013 | Hydro | WA | 500 | Pumped Storage/Hydro | SERC | Winter | 3.15 | 5.25 | 8 | 8 | 9300-Transmission system problems other than catastrophes (do not include switchyard problems in this category; see codes 3600 to 3629) | D1-Forced - Immediate | 500-Pumped Storage/Hydro
9300 | Transmission system problems other than catastrophes (do not include switchyard problems in this category; see codes 3600 to 3629) | External | Miscellaneous (External) | D1 | Forced - Immediate | 2013 | Hydro | WA | 500 | Pumped Storage/Hydro | SERC | Winter | 9.1 | 6.5 | 8 | 8 | 9300-Transmission system problems other than catastrophes (do not include switchyard problems in this category; see codes 3600 to 3629) | D1-Forced - Immediate | 500-Pumped Storage/Hydro
9300 | Transmission system problems other than catastrophes (do not include switchyard problems in this category; see codes 3600 to 3629) | External | Miscellaneous (External) | D1 | Forced - Immediate | 2013 | Hydro | WA | 500 | Pumped Storage/Hydro | SERC | Winter | 23.275 | 5.25 | 8 | 8 | 9300-Transmission system problems other than catastrophes (do not include switchyard problems in this category; see codes 3600 to 3629) | D1-Forced - Immediate | 500-Pumped Storage/Hydro
9300 | Transmission system problems other than catastrophes (do not include switchyard problems in this category; see codes 3600 to 3629) | External | Miscellaneous (External) | D1 | Forced - Immediate | 2013 | Hydro | WA | 500 | Pumped Storage/Hydro | NPCC | Winter | 47.859 | 66.78 | 1 | 1 | 9300-Transmission system problems other than catastrophes (do not include switchyard problems in this category; see codes 3600 to 3629) | D1-Forced - Immediate | 500-Pumped Storage/Hydro
9300 | Transmission system problems other than catastrophes (do not include switchyard problems in this category; see codes 3600 to 3629) | External | Miscellaneous (External) | D1 | Forced - Immediate | 2013 | Hydro | WA | 500 | Pumped Storage/Hydro | NPCC | Winter | 54.6186 | 74.48 | 1 | 1 | 9300-Transmission system problems other than catastrophes (do not include switchyard problems in this category; see codes 3600 to 3629) | D1-Forced - Immediate | 500-Pumped Storage/Hydro
9300 | Transmission system problems other than catastrophes (do not include switchyard problems in this category; see codes 3600 to 3629) | External | Miscellaneous (External) | D1 | Forced - Immediate | 2013 | Hydro | WA | 500 | Pumped Storage/Hydro | SERC | Winter | 56.98 | 4.62 | 8 | 8 | 9300-Transmission system problems other than catastrophes (do not include switchyard problems in this category; see codes 3600 to 3629) | D1-Forced - Immediate | 500-Pumped Storage/Hydro
9300 | Transmission system problems other than catastrophes (do not include switchyard problems in this category; see codes 3600 to 3629) | External | Miscellaneous (External) | D1 | Forced - Immediate | 2013 | Hydro | WA | 500 | Pumped Storage/Hydro | SERC | Winter | 64.218 | 4.62 | 8 | 8 | 9300-Transmission system problems other than catastrophes (do not include switchyard problems in this category; see codes 3600 to 3629) | D1-Forced - Immediate | 500-Pumped Storage/Hydro
9300 | Transmission system problems other than catastrophes (do not include switchyard problems in this category; see codes 3600 to 3629) | External | Miscellaneous (External) | D1 | Forced - Immediate | 2013 | Hydro | WA | 500 | Pumped Storage/Hydro | SERC | Winter | 75.1333 | 4 | 8 | 8 | 9300-Transmission system problems other than catastrophes (do not include switchyard problems in this category; see codes 3600 to 3629) | D1-Forced - Immediate | 500-Pumped Storage/Hydro
9300 | Transmission system problems other than catastrophes (do not include switchyard problems in this category; see codes 3600 to 3629) | External | Miscellaneous (External) | D1 | Forced - Immediate | 2013 | Hydro | WA | 500 | Pumped Storage/Hydro | SERC | Winter | 140.6125 | 5.25 | 8 | 8 | 9300-Transmission system problems other than catastrophes (do not include switchyard problems in this category; see codes 3600 to 3629) | D1-Forced - Immediate | 500-Pumped Storage/Hydro
9300 | Transmission system problems other than catastrophes (do not include switchyard problems in this category; see codes 3600 to 3629) | External | Miscellaneous (External) | D2 | Forced - Delayed | 2013 | Hydro | WA | 500 | Pumped Storage/Hydro | NPCC | Summer | 65.9 | 6 | 1 | 1 | 9300-Transmission system problems other than catastrophes (do not include switchyard problems in this category; see codes 3600 to 3629) | D2-Forced - Delayed | 500-Pumped Storage/Hydro
9300 | Transmission system problems other than catastrophes (do not include switchyard problems in this category; see codes 3600 to 3629) | External | Miscellaneous (External) | D2 | Forced - Delayed | 2013 | Hydro | WA | 500 | Pumped Storage/Hydro | NPCC | Summer | 82.4 | 8 | 1 | 1 | 9300-Transmission system problems other than catastrophes (do not include switchyard problems in this category; see codes 3600 to 3629) | D2-Forced - Delayed | 500-Pumped Storage/Hydro
9300 | Transmission system problems other than catastrophes (do not include switchyard problems in this category; see codes 3600 to 3629) | External | Miscellaneous (External) | D2 | Forced - Delayed | 2013 | Hydro | WA | 500 | Pumped Storage/Hydro | WECC | Winter | 16.353 | 4.14 | 1 | 1 | 9300-Transmission system problems other than catastrophes (do not include switchyard problems in this category; see codes 3600 to 3629) | D2-Forced - Delayed | 500-Pumped Storage/Hydro
9300 | Transmission system problems other than catastrophes (do not include switchyard problems in this category; see codes 3600 to 3629) | External | Miscellaneous (External) | D3 | Forced - Postponed | 2013 | Hydro | WA | 500 | Pumped Storage/Hydro | WECC | Off-Peak | 30 | 15 | 1 | 1 | 9300-Transmission system problems other than catastrophes (do not include switchyard problems in this category; see codes 3600 to 3629) | D3-Forced - Postponed | 500-Pumped Storage/Hydro
9300 | Transmission system problems other than catastrophes (do not include switchyard problems in this category; see codes 3600 to 3629) | External | Miscellaneous (External) | SF | Startup Failure | 2013 | Hydro | WA | 500 | Pumped Storage/Hydro | WECC | Summer | 850.63 | 125.4 | 1 | 1 | 9300-Transmission system problems other than catastrophes (do not include switchyard problems in this category; see codes 3600 to 3629) | SF-Startup Failure | 500-Pumped Storage/Hydro
9300 | Transmission system problems other than catastrophes (do not include switchyard problems in this category; see codes 3600 to 3629) | External | Miscellaneous (External) | SF | Startup Failure | 2013 | Hydro | WA | 500 | Pumped Storage/Hydro | WECC | Winter | 679.725 | 28.5 | 1 | 1 | 9300-Transmission system problems other than catastrophes (do not include switchyard problems in this category; see codes 3600 to 3629) | SF-Startup Failure | 500-Pumped Storage/Hydro
9300 | Transmission system problems other than catastrophes (do not include switchyard problems in this category; see codes 3600 to 3629) | External | Miscellaneous (External) | U1 | Forced - Immediate | 2013 | Hydro | WA | 500 | Pumped Storage/Hydro | WECC | Off-Peak | 22 | 40 | 1 | 1 | 9300-Transmission system problems other than catastrophes (do not include switchyard problems in this category; see codes 3600 to 3629) | U1-Forced - Immediate | 500-Pumped Storage/Hydro
9300 | Transmission system problems other than catastrophes (do not include switchyard problems in this category; see codes 3600 to 3629) | External | Miscellaneous (External) | U1 | Forced - Immediate | 2013 | Hydro | WA | 500 | Pumped Storage/Hydro | WECC | Off-Peak | 22.3166 | 103 | 1 | 1 | 9300-Transmission system problems other than catastrophes (do not include switchyard problems in this category; see codes 3600 to 3629) | U1-Forced - Immediate | 500-Pumped Storage/Hydro
9300 | Transmission system problems other than catastrophes (do not include switchyard problems in this category; see codes 3600 to 3629) | External | Miscellaneous (External) | U1 | Forced - Immediate | 2013 | Hydro | WA | 500 | Pumped Storage/Hydro | WECC | Off-Peak | 25.08 | 20.9 | 1 | 1 | 9300-Transmission system problems other than catastrophes (do not include switchyard problems in this category; see codes 3600 to 3629) | U1-Forced - Immediate | 500-Pumped Storage/Hydro
9300 | Transmission system problems other than catastrophes (do not include switchyard problems in this category; see codes 3600 to 3629) | External | Miscellaneous (External) | U1 | Forced - Immediate | 2013 | Hydro | WA | 500 | Pumped Storage/Hydro | WECC | Off-Peak | 28.7385 | 82.11 | 1 | 1 | 9300-Transmission system problems other than catastrophes (do not include switchyard problems in this category; see codes 3600 to 3629) | U1-Forced - Immediate | 500-Pumped Storage/Hydro
9300 | Transmission system problems other than catastrophes (do not include switchyard problems in this category; see codes 3600 to 3629) | External | Miscellaneous (External) | U1 | Forced - Immediate | 2013 | Hydro | WA | 500 | Pumped Storage/Hydro | NPCC | Off-Peak | 29.4666 | 34 | 1 | 1 | 9300-Transmission system problems other than catastrophes (do not include switchyard problems in this category; see codes 3600 to 3629) | U1-Forced - Immediate | 500-Pumped Storage/Hydro
9300 | Transmission system problems other than catastrophes (do not include switchyard problems in this category; see codes 3600 to 3629) | External | Miscellaneous (External) | U1 | Forced - Immediate | 2013 | Hydro | WA | 500 | Pumped Storage/Hydro | SERC | Off-Peak | 30 | 20 | 3 | 3 | 9300-Transmission system problems other than catastrophes (do not include switchyard problems in this category; see codes 3600 to 3629) | U1-Forced - Immediate | 500-Pumped Storage/Hydro
9300 | Transmission system problems other than catastrophes (do not include switchyard problems in this category; see codes 3600 to 3629) | External | Miscellaneous (External) | U1 | Forced - Immediate | 2013 | Hydro | WA | 500 | Pumped Storage/Hydro | WECC | Off-Peak | 40.375 | 161.5 | 1 | 1 | 9300-Transmission system problems other than catastrophes (do not include switchyard problems in this category; see codes 3600 to 3629) | U1-Forced - Immediate | 500-Pumped Storage/Hydro
9300 | Transmission system problems other than catastrophes (do not include switchyard problems in this category; see codes 3600 to 3629) | External | Miscellaneous (External) | U1 | Forced - Immediate | 2013 | Hydro | WA | 500 | Pumped Storage/Hydro | NPCC | Off-Peak | 45.8083 | 119.5 | 1 | 1 | 9300-Transmission system problems other than catastrophes (do not include switchyard problems in this category; see codes 3600 to 3629) | U1-Forced - Immediate | 500-Pumped Storage/Hydro
9300 | Transmission system problems other than catastrophes (do not include switchyard problems in this category; see codes 3600 to 3629) | External | Miscellaneous (External) | U1 | Forced - Immediate | 2013 | Hydro | WA | 500 | Pumped Storage/Hydro | WECC | Off-Peak | 53.0833 | 122.5 | 1 | 1 | 9300-Transmission system problems other than catastrophes (do not include switchyard problems in this category; see codes 3600 to 3629) | U1-Forced - Immediate | 500-Pumped Storage/Hydro
9300 | Transmission system problems other than catastrophes (do not include switchyard problems in this category; see codes 3600 to 3629) | External | Miscellaneous (External) | U1 | Forced - Immediate | 2013 | Hydro | WA | 500 | Pumped Storage/Hydro | MRO | Off-Peak | 66.6742 | 42.11 | 1 | 1 | 9300-Transmission system problems other than catastrophes (do not include switchyard problems in this category; see codes 3600 to 3629) | U1-Forced - Immediate | 500-Pumped Storage/Hydro
9300 | Transmission system problems other than catastrophes (do not include switchyard problems in this category; see codes 3600 to 3629) | External | Miscellaneous (External) | U1 | Forced - Immediate | 2013 | Hydro | WA | 500 | Pumped Storage/Hydro | WECC | Off-Peak | 71.4583 | 122.5 | 1 | 1 | 9300-Transmission system problems other than catastrophes (do not include switchyard problems in this category; see codes 3600 to 3629) | U1-Forced - Immediate | 500-Pumped Storage/Hydro
9300 | Transmission system problems other than catastrophes (do not include switchyard problems in this category; see codes 3600 to 3629) | External | Miscellaneous (External) | U1 | Forced - Immediate | 2013 | Hydro | WA | 500 | Pumped Storage/Hydro | NPCC | Off-Peak | 75.9333 | 34 | 1 | 1 | 9300-Transmission system problems other than catastrophes (do not include switchyard problems in this category; see codes 3600 to 3629) | U1-Forced - Immediate | 500-Pumped Storage/Hydro
9300 | Transmission system problems other than catastrophes (do not include switchyard problems in this category; see codes 3600 to 3629) | External | Miscellaneous (External) | U1 | Forced - Immediate | 2013 | Hydro | WA | 500 | Pumped Storage/Hydro | WECC | Off-Peak | 114.6666 | 40 | 1 | 1 | 9300-Transmission system problems other than catastrophes (do not include switchyard problems in this category; see codes 3600 to 3629) | U1-Forced - Immediate | 500-Pumped Storage/Hydro
9300 | Transmission system problems other than catastrophes (do not include switchyard problems in this category; see codes 3600 to 3629) | External | Miscellaneous (External) | U1 | Forced - Immediate | 2013 | Hydro | WA | 500 | Pumped Storage/Hydro | WECC | Off-Peak | 196.3333 | 58.9 | 1 | 1 | 9300-Transmission system problems other than catastrophes (do not include switchyard problems in this category; see codes 3600 to 3629) | U1-Forced - Immediate | 500-Pumped Storage/Hydro
9300 | Transmission system problems other than catastrophes (do not include switchyard problems in this category; see codes 3600 to 3629) | External | Miscellaneous (External) | U1 | Forced - Immediate | 2013 | Hydro | WA | 500 | Pumped Storage/Hydro | NPCC | Off-Peak | 268.6666 | 260 | 1 | 1 | 9300-Transmission system problems other than catastrophes (do not include switchyard problems in this category; see codes 3600 to 3629) | U1-Forced - Immediate | 500-Pumped Storage/Hydro
9300 | Transmission system problems other than catastrophes (do not include switchyard problems in this category; see codes 3600 to 3629) | External | Miscellaneous (External) | U1 | Forced - Immediate | 2013 | Hydro | WA | 500 | Pumped Storage/Hydro | SERC | Off-Peak | 376.575 | 502.1 | 1 | 1 | 9300-Transmission system problems other than catastrophes (do not include switchyard problems in this category; see codes 3600 to 3629) | U1-Forced - Immediate | 500-Pumped Storage/Hydro
9300 | Transmission system problems other than catastrophes (do not include switchyard problems in this category; see codes 3600 to 3629) | External | Miscellaneous (External) | U1 | Forced - Immediate | 2013 | Hydro | WA | 500 | Pumped Storage/Hydro | WECC | Off-Peak | 489.0124 | 413.25 | 1 | 1 | 9300-Transmission system problems other than catastrophes (do not include switchyard problems in this category; see codes 3600 to 3629) | U1-Forced - Immediate | 500-Pumped Storage/Hydro
9300 | Transmission system problems other than catastrophes (do not include switchyard problems in this category; see codes 3600 to 3629) | External | Miscellaneous (External) | U1 | Forced - Immediate | 2013 | Hydro | WA | 500 | Pumped Storage/Hydro | NPCC | Off-Peak | 602.3332 | 260 | 1 | 1 | 9300-Transmission system problems other than catastrophes (do not include switchyard problems in this category; see codes 3600 to 3629) | U1-Forced - Immediate | 500-Pumped Storage/Hydro
9300 | Transmission system problems other than catastrophes (do not include switchyard problems in this category; see codes 3600 to 3629) | External | Miscellaneous (External) | U1 | Forced - Immediate | 2013 | Hydro | WA | 500 | Pumped Storage/Hydro | SERC | Off-Peak | 1244.8948 | 501.3 | 1 | 1 | 9300-Transmission system problems other than catastrophes (do not include switchyard problems in this category; see codes 3600 to 3629) | U1-Forced - Immediate | 500-Pumped Storage/Hydro
9300 | Transmission system problems other than catastrophes (do not include switchyard problems in this category; see codes 3600 to 3629) | External | Miscellaneous (External) | U1 | Forced - Immediate | 2013 | Hydro | WA | 500 | Pumped Storage/Hydro | SERC | Off-Peak | 2477.5198 | 502.2 | 1 | 1 | 9300-Transmission system problems other than catastrophes (do not include switchyard problems in this category; see codes 3600 to 3629) | U1-Forced - Immediate | 500-Pumped Storage/Hydro
9300 | Transmission system problems other than catastrophes (do not include switchyard problems in this category; see codes 3600 to 3629) | External | Miscellaneous (External) | U1 | Forced - Immediate | 2013 | Hydro | WA | 500 | Pumped Storage/Hydro | SERC | Off-Peak | 43967.223 | 502.1 | 1 | 1 | 9300-Transmission system problems other than catastrophes (do not include switchyard problems in this category; see codes 3600 to 3629) | U1-Forced - Immediate | 500-Pumped Storage/Hydro
9300 | Transmission system problems other than catastrophes (do not include switchyard problems in this category; see codes 3600 to 3629) | External | Miscellaneous (External) | U1 | Forced - Immediate | 2013 | Hydro | WA | 500 | Pumped Storage/Hydro | NPCC | Summer | 20.7 | 23 | 1 | 1 | 9300-Transmission system problems other than catastrophes (do not include switchyard problems in this category; see codes 3600 to 3629) | U1-Forced - Immediate | 500-Pumped Storage/Hydro
9300 | Transmission system problems other than catastrophes (do not include switchyard problems in this category; see codes 3600 to 3629) | External | Miscellaneous (External) | U1 | Forced - Immediate | 2013 | Hydro | WA | 500 | Pumped Storage/Hydro | WECC | Summer | 60.2667 | 32 | 1 | 1 | 9300-Transmission system problems other than catastrophes (do not include switchyard problems in this category; see codes 3600 to 3629) | U1-Forced - Immediate | 500-Pumped Storage/Hydro
9300 | Transmission system problems other than catastrophes (do not include switchyard problems in this category; see codes 3600 to 3629) | External | Miscellaneous (External) | U1 | Forced - Immediate | 2013 | Hydro | WA | 500 | Pumped Storage/Hydro | WECC | Summer | 69.4166 | 122.5 | 1 | 1 | 9300-Transmission system problems other than catastrophes (do not include switchyard problems in this category; see codes 3600 to 3629) | U1-Forced - Immediate | 500-Pumped Storage/Hydro
9300 | Transmission system problems other than catastrophes (do not include switchyard problems in this category; see codes 3600 to 3629) | External | Miscellaneous (External) | U1 | Forced - Immediate | 2013 | Hydro | WA | 500 | Pumped Storage/Hydro | WECC | Summer | 87.7916 | 122.5 | 1 | 1 | 9300-Transmission system problems other than catastrophes (do not include switchyard problems in this category; see codes 3600 to 3629) | U1-Forced - Immediate | 500-Pumped Storage/Hydro
9300 | Transmission system problems other than catastrophes (do not include switchyard problems in this category; see codes 3600 to 3629) | External | Miscellaneous (External) | U1 | Forced - Immediate | 2013 | Hydro | WA | 500 | Pumped Storage/Hydro | NPCC | Summer | 98.4666 | 28 | 3 | 3 | 9300-Transmission system problems other than catastrophes (do not include switchyard problems in this category; see codes 3600 to 3629) | U1-Forced - Immediate | 500-Pumped Storage/Hydro
9300 | Transmission system problems other than catastrophes (do not include switchyard problems in this category; see codes 3600 to 3629) | External | Miscellaneous (External) | U1 | Forced - Immediate | 2013 | Hydro | WA | 500 | Pumped Storage/Hydro | SERC | Summer | 5006.84 | 503.2 | 1 | 1 | 9300-Transmission system problems other than catastrophes (do not include switchyard problems in this category; see codes 3600 to 3629) | U1-Forced - Immediate | 500-Pumped Storage/Hydro
9300 | Transmission system problems other than catastrophes (do not include switchyard problems in this category; see codes 3600 to 3629) | External | Miscellaneous (External) | U1 | Forced - Immediate | 2013 | Hydro | WA | 500 | Pumped Storage/Hydro | SERC | Summer | 5164.2898 | 502.2 | 1 | 1 | 9300-Transmission system problems other than catastrophes (do not include switchyard problems in this category; see codes 3600 to 3629) | U1-Forced - Immediate | 500-Pumped Storage/Hydro
9300 | Transmission system problems other than catastrophes (do not include switchyard problems in this category; see codes 3600 to 3629) | External | Miscellaneous (External) | U1 | Forced - Immediate | 2013 | Hydro | WA | 500 | Pumped Storage/Hydro | SERC | Summer | 6948.4832 | 502.3 | 1 | 1 | 9300-Transmission system problems other than catastrophes (do not include switchyard problems in this category; see codes 3600 to 3629) | U1-Forced - Immediate | 500-Pumped Storage/Hydro
9300 | Transmission system problems other than catastrophes (do not include switchyard problems in this category; see codes 3600 to 3629) | External | Miscellaneous (External) | U1 | Forced - Immediate | 2013 | Hydro | WA | 500 | Pumped Storage/Hydro | SERC | Summer | 7481.29 | 502.1 | 1 | 1 | 9300-Transmission system problems other than catastrophes (do not include switchyard problems in this category; see codes 3600 to 3629) | U1-Forced - Immediate | 500-Pumped Storage/Hydro
9300 | Transmission system problems other than catastrophes (do not include switchyard problems in this category; see codes 3600 to 3629) | External | Miscellaneous (External) | U1 | Forced - Immediate | 2013 | Hydro | WA | 500 | Pumped Storage/Hydro | SERC | Summer | 11296.84 | 503.2 | 1 | 1 | 9300-Transmission system problems other than catastrophes (do not include switchyard problems in this category; see codes 3600 to 3629) | U1-Forced - Immediate | 500-Pumped Storage/Hydro
9300 | Transmission system problems other than catastrophes (do not include switchyard problems in this category; see codes 3600 to 3629) | External | Miscellaneous (External) | U1 | Forced - Immediate | 2013 | Hydro | WA | 500 | Pumped Storage/Hydro | SERC | Summer | 13796.5063 | 502.3 | 1 | 1 | 9300-Transmission system problems other than catastrophes (do not include switchyard problems in this category; see codes 3600 to 3629) | U1-Forced - Immediate | 500-Pumped Storage/Hydro
9300 | Transmission system problems other than catastrophes (do not include switchyard problems in this category; see codes 3600 to 3629) | External | Miscellaneous (External) | U1 | Forced - Immediate | 2013 | Hydro | WA | 500 | Pumped Storage/Hydro | SERC | Summer | 23804.28 | 502.2 | 1 | 1 | 9300-Transmission system problems other than catastrophes (do not include switchyard problems in this category; see codes 3600 to 3629) | U1-Forced - Immediate | 500-Pumped Storage/Hydro
9300 | Transmission system problems other than catastrophes (do not include switchyard problems in this category; see codes 3600 to 3629) | External | Miscellaneous (External) | U1 | Forced - Immediate | 2013 | Hydro | WA | 500 | Pumped Storage/Hydro | WECC | Winter | 1.2667 | 38 | 1 | 1 | 9300-Transmission system problems other than catastrophes (do not include switchyard problems in this category; see codes 3600 to 3629) | U1-Forced - Immediate | 500-Pumped Storage/Hydro
9300 | Transmission system problems other than catastrophes (do not include switchyard problems in this category; see codes 3600 to 3629) | External | Miscellaneous (External) | U1 | Forced - Immediate | 2013 | Hydro | WA | 500 | Pumped Storage/Hydro | WECC | Winter | 92.6666 | 40 | 1 | 1 | 9300-Transmission system problems other than catastrophes (do not include switchyard problems in this category; see codes 3600 to 3629) | U1-Forced - Immediate | 500-Pumped Storage/Hydro
9300 | Transmission system problems other than catastrophes (do not include switchyard problems in this category; see codes 3600 to 3629) | External | Miscellaneous (External) | U1 | Forced - Immediate | 2013 | Hydro | WA | 500 | Pumped Storage/Hydro | WECC | Winter | 167.9166 | 155 | 1 | 1 | 9300-Transmission system problems other than catastrophes (do not include switchyard problems in this category; see codes 3600 to 3629) | U1-Forced - Immediate | 500-Pumped Storage/Hydro
9300 | Transmission system problems other than catastrophes (do not include switchyard problems in this category; see codes 3600 to 3629) | External | Miscellaneous (External) | U1 | Forced - Immediate | 2013 | Hydro | WA | 500 | Pumped Storage/Hydro | WECC | Winter | 428.3333 | 25 | 1 | 1 | 9300-Transmission system problems other than catastrophes (do not include switchyard problems in this category; see codes 3600 to 3629) | U1-Forced - Immediate | 500-Pumped Storage/Hydro
9300 | Transmission system problems other than catastrophes (do not include switchyard problems in this category; see codes 3600 to 3629) | External | Miscellaneous (External) | U2 | Forced - Delayed | 2013 | Hydro | WA | 500 | Pumped Storage/Hydro | NPCC | Summer | 0.92232 | 27.67 | 1 | 1 | 9300-Transmission system problems other than catastrophes (do not include switchyard problems in this category; see codes 3600 to 3629) | U2-Forced - Delayed | 500-Pumped Storage/Hydro
9300 | Transmission system problems other than catastrophes (do not include switchyard problems in this category; see codes 3600 to 3629) | External | Miscellaneous (External) | U2 | Forced - Delayed | 2013 | Hydro | WA | 500 | Pumped Storage/Hydro | NPCC | Summer | 884.9788 | 27.67 | 1 | 1 | 9300-Transmission system problems other than catastrophes (do not include switchyard problems in this category; see codes 3600 to 3629) | U2-Forced - Delayed | 500-Pumped Storage/Hydro
9300 | Transmission system problems other than catastrophes (do not include switchyard problems in this category; see codes 3600 to 3629) | External | Miscellaneous (External) | U2 | Forced - Delayed | 2013 | Hydro | WA | 500 | Pumped Storage/Hydro | WECC | Winter | 7.14 | 23.8 | 1 | 1 | 9300-Transmission system problems other than catastrophes (do not include switchyard problems in this category; see codes 3600 to 3629) | U2-Forced - Delayed | 500-Pumped Storage/Hydro
9300 | Transmission system problems other than catastrophes (do not include switchyard problems in this category; see codes 3600 to 3629) | External | Miscellaneous (External) | D1 | Forced - Immediate | 2013 | Hydro | WA | 500 | Pumped Storage/Hydro | SERC | Off-Peak | 21.6405 | 6.87 | 8 | 8 | 9300-Transmission system problems other than catastrophes (do not include switchyard problems in this category; see codes 3600 to 3629) | D1-Forced - Immediate | 500-Pumped Storage/Hydro
9300 | Transmission system problems other than catastrophes (do not include switchyard problems in this category; see codes 3600 to 3629) | External | Miscellaneous (External) | D1 | Forced - Immediate | 2013 | Hydro | WA | 500 | Pumped Storage/Hydro | SERC | Off-Peak | 29.4667 | 6.5 | 8 | 8 | 9300-Transmission system problems other than catastrophes (do not include switchyard problems in this category; see codes 3600 to 3629) | D1-Forced - Immediate | 500-Pumped Storage/Hydro
9300 | Transmission system problems other than catastrophes (do not include switchyard problems in this category; see codes 3600 to 3629) | External | Miscellaneous (External) | D1 | Forced - Immediate | 2013 | Hydro | WA | 500 | Pumped Storage/Hydro | SERC | Off-Peak | 37.8 | 4 | 8 | 8 | 9300-Transmission system problems other than catastrophes (do not include switchyard problems in this category; see codes 3600 to 3629) | D1-Forced - Immediate | 500-Pumped Storage/Hydro
9300 | Transmission system problems other than catastrophes (do not include switchyard problems in this category; see codes 3600 to 3629) | External | Miscellaneous (External) | D1 | Forced - Immediate | 2013 | Hydro | WA | 500 | Pumped Storage/Hydro | SERC | Off-Peak | 53.6007 | 2.12 | 8 | 8 | 9300-Transmission system problems other than catastrophes (do not include switchyard problems in this category; see codes 3600 to 3629) | D1-Forced - Immediate | 500-Pumped Storage/Hydro
9300 | Transmission system problems other than catastrophes (do not include switchyard problems in this category; see codes 3600 to 3629) | External | Miscellaneous (External) | D1 | Forced - Immediate | 2013 | Hydro | WA | 500 | Pumped Storage/Hydro | WECC | Off-Peak | 116.6667 | 10 | 1 | 1 | 9300-Transmission system problems other than catastrophes (do not include switchyard problems in this category; see codes 3600 to 3629) | D1-Forced - Immediate | 500-Pumped Storage/Hydro
9300 | Transmission system problems other than catastrophes (do not include switchyard problems in this category; see codes 3600 to 3629) | External | Miscellaneous (External) | D1 | Forced - Immediate | 2013 | Hydro | WA | 500 | Pumped Storage/Hydro | WECC | Off-Peak | 130.5 | 9 | 1 | 1 | 9300-Transmission system problems other than catastrophes (do not include switchyard problems in this category; see codes 3600 to 3629) | D1-Forced - Immediate | 500-Pumped Storage/Hydro
9300 | Transmission system problems other than catastrophes (do not include switchyard problems in this category; see codes 3600 to 3629) | External | Miscellaneous (External) | D1 | Forced - Immediate | 2013 | Hydro | WA | 500 | Pumped Storage/Hydro | SERC | Off-Peak | 143.4125 | 5.25 | 8 | 8 | 9300-Transmission system problems other than catastrophes (do not include switchyard problems in this category; see codes 3600 to 3629) | D1-Forced - Immediate | 500-Pumped Storage/Hydro
9300 | Transmission system problems other than catastrophes (do not include switchyard problems in this category; see codes 3600 to 3629) | External | Miscellaneous (External) | D1 | Forced - Immediate | 2013 | Hydro | WA | 500 | Pumped Storage/Hydro | NPCC | Off-Peak | 254.0583 | 21.5 | 1 | 1 | 9300-Transmission system problems other than catastrophes (do not include switchyard problems in this category; see codes 3600 to 3629) | D1-Forced - Immediate | 500-Pumped Storage/Hydro
9300 | Transmission system problems other than catastrophes (do not include switchyard problems in this category; see codes 3600 to 3629) | External | Miscellaneous (External) | D1 | Forced - Immediate | 2013 | Hydro | WA | 500 | Pumped Storage/Hydro | SERC | Summer | 2.25 | 1.5 | 8 | 8 | 9300-Transmission system problems other than catastrophes (do not include switchyard problems in this category; see codes 3600 to 3629) | D1-Forced - Immediate | 500-Pumped Storage/Hydro
9300 | Transmission system problems other than catastrophes (do not include switchyard problems in this category; see codes 3600 to 3629) | External | Miscellaneous (External) | D1 | Forced - Immediate | 2013 | Hydro | WA | 500 | Pumped Storage/Hydro | SERC | Summer | 2.4667 | 4 | 8 | 8 | 9300-Transmission system problems other than catastrophes (do not include switchyard problems in this category; see codes 3600 to 3629) | D1-Forced - Immediate | 500-Pumped Storage/Hydro
9300 | Transmission system problems other than catastrophes (do not include switchyard problems in this category; see codes 3600 to 3629) | External | Miscellaneous (External) | D1 | Forced - Immediate | 2013 | Hydro | WA | 500 | Pumped Storage/Hydro | SERC | Summer | 2.4713 | 3.37 | 8 | 8 | 9300-Transmission system problems other than catastrophes (do not include switchyard problems in this category; see codes 3600 to 3629) | D1-Forced - Immediate | 500-Pumped Storage/Hydro
9300 | Transmission system problems other than catastrophes (do not include switchyard problems in this category; see codes 3600 to 3629) | External | Miscellaneous (External) | D1 | Forced - Immediate | 2013 | Hydro | WA | 500 | Pumped Storage/Hydro | SERC | Summer | 3 | 1.5 | 8 | 8 | 9300-Transmission system problems other than catastrophes (do not include switchyard problems in this category; see codes 3600 to 3629) | D1-Forced - Immediate | 500-Pumped Storage/Hydro
9300 | Transmission system problems other than catastrophes (do not include switchyard problems in this category; see codes 3600 to 3629) | External | Miscellaneous (External) | D1 | Forced - Immediate | 2013 | Hydro | WA | 500 | Pumped Storage/Hydro | SERC | Summer | 4.8667 | 0.25 | 8 | 8 | 9300-Transmission system problems other than catastrophes (do not include switchyard problems in this category; see codes 3600 to 3629) | D1-Forced - Immediate | 500-Pumped Storage/Hydro
9300 | Transmission system problems other than catastrophes (do not include switchyard problems in this category; see codes 3600 to 3629) | External | Miscellaneous (External) | D1 | Forced - Immediate | 2013 | Hydro | WA | 500 | Pumped Storage/Hydro | SERC | Summer | 6.468 | 4.62 | 8 | 8 | 9300-Transmission system problems other than catastrophes (do not include switchyard problems in this category; see codes 3600 to 3629) | D1-Forced - Immediate | 500-Pumped Storage/Hydro
9300 | Transmission system problems other than catastrophes (do not include switchyard problems in this category; see codes 3600 to 3629) | External | Miscellaneous (External) | D1 | Forced - Immediate | 2013 | Hydro | WA | 500 | Pumped Storage/Hydro | SERC | Summer | 8.085 | 4.62 | 8 | 8 | 9300-Transmission system problems other than catastrophes (do not include switchyard problems in this category; see codes 3600 to 3629) | D1-Forced - Immediate | 500-Pumped Storage/Hydro
9300 | Transmission system problems other than catastrophes (do not include switchyard problems in this category; see codes 3600 to 3629) | External | Miscellaneous (External) | D1 | Forced - Immediate | 2013 | Hydro | WA | 500 | Pumped Storage/Hydro | SERC | Summer | 9.968 | 7.12 | 8 | 8 | 9300-Transmission system problems other than catastrophes (do not include switchyard problems in this category; see codes 3600 to 3629) | D1-Forced - Immediate | 500-Pumped Storage/Hydro
9300 | Transmission system problems other than catastrophes (do not include switchyard problems in this category; see codes 3600 to 3629) | External | Miscellaneous (External) | D1 | Forced - Immediate | 2013 | Hydro | WA | 500 | Pumped Storage/Hydro | SERC | Summer | 10.8667 | 4 | 8 | 8 | 9300-Transmission system problems other than catastrophes (do not include switchyard problems in this category; see codes 3600 to 3629) | D1-Forced - Immediate | 500-Pumped Storage/Hydro
9300 | Transmission system problems other than catastrophes (do not include switchyard problems in this category; see codes 3600 to 3629) | External | Miscellaneous (External) | D1 | Forced - Immediate | 2013 | Hydro | WA | 500 | Pumped Storage/Hydro | SERC | Summer | 13.9293 | 3.37 | 8 | 8 | 9300-Transmission system problems other than catastrophes (do not include switchyard problems in this category; see codes 3600 to 3629) | D1-Forced - Immediate | 500-Pumped Storage/Hydro
9300 | Transmission system problems other than catastrophes (do not include switchyard problems in this category; see codes 3600 to 3629) | External | Miscellaneous (External) | D1 | Forced - Immediate | 2013 | Hydro | WA | 500 | Pumped Storage/Hydro | SERC | Summer | 17.6 | 4 | 8 | 8 | 9300-Transmission system problems other than catastrophes (do not include switchyard problems in this category; see codes 3600 to 3629) | D1-Forced - Immediate | 500-Pumped Storage/Hydro
9300 | Transmission system problems other than catastrophes (do not include switchyard problems in this category; see codes 3600 to 3629) | External | Miscellaneous (External) | D1 | Forced - Immediate | 2013 | Hydro | WA | 500 | Pumped Storage/Hydro | SERC | Summer | 19.169 | 0.87 | 8 | 8 | 9300-Transmission system problems other than catastrophes (do not include switchyard problems in this category; see codes 3600 to 3629) | D1-Forced - Immediate | 500-Pumped Storage/Hydro
9300 | Transmission system problems other than catastrophes (do not include switchyard problems in this category; see codes 3600 to 3629) | External | Miscellaneous (External) | D1 | Forced - Immediate | 2013 | Hydro | WA | 500 | Pumped Storage/Hydro | NPCC | Summer | 27 | 27 | 1 | 1 | 9300-Transmission system problems other than catastrophes (do not include switchyard problems in this category; see codes 3600 to 3629) | D1-Forced - Immediate | 500-Pumped Storage/Hydro
9300 | Transmission system problems other than catastrophes (do not include switchyard problems in this category; see codes 3600 to 3629) | External | Miscellaneous (External) | D1 | Forced - Immediate | 2013 | Hydro | WA | 500 | Pumped Storage/Hydro | NPCC | Summer | 36.8333 | 6.5 | 1 | 1 | 9300-Transmission system problems other than catastrophes (do not include switchyard problems in this category; see codes 3600 to 3629) | D1-Forced - Immediate | 500-Pumped Storage/Hydro
9300 | Transmission system problems other than catastrophes (do not include switchyard problems in this category; see codes 3600 to 3629) | External | Miscellaneous (External) | D1 | Forced - Immediate | 2013 | Hydro | WA | 500 | Pumped Storage/Hydro | NPCC | Summer | 78.8667 | 14 | 1 | 1 | 9300-Transmission system problems other than catastrophes (do not include switchyard problems in this category; see codes 3600 to 3629) | D1-Forced - Immediate | 500-Pumped Storage/Hydro
9300 | Transmission system problems other than catastrophes (do not include switchyard problems in this category; see codes 3600 to 3629) | External | Miscellaneous (External) | D1 | Forced - Immediate | 2013 | Hydro | WA | 500 | Pumped Storage/Hydro | SERC | Winter | 18.3665 | 3.37 | 8 | 8 | 9300-Transmission system problems other than catastrophes (do not include switchyard problems in this category; see codes 3600 to 3629) | D1-Forced - Immediate | 500-Pumped Storage/Hydro
9300 | Transmission system problems other than catastrophes (do not include switchyard problems in this category; see codes 3600 to 3629) | External | Miscellaneous (External) | D1 | Forced - Immediate | 2013 | Hydro | WA | 500 | Pumped Storage/Hydro | SERC | Winter | 53.5167 | 6.5 | 8 | 8 | 9300-Transmission system problems other than catastrophes (do not include switchyard problems in this category; see codes 3600 to 3629) | D1-Forced - Immediate | 500-Pumped Storage/Hydro
9300 | Transmission system problems other than catastrophes (do not include switchyard problems in this category; see codes 3600 to 3629) | External | Miscellaneous (External) | D1 | Forced - Immediate | 2013 | Hydro | WA | 500 | Pumped Storage/Hydro | SERC | Winter | 58.9333 | 6.5 | 8 | 8 | 9300-Transmission system problems other than catastrophes (do not include switchyard problems in this category; see codes 3600 to 3629) | D1-Forced - Immediate | 500-Pumped Storage/Hydro
9300 | Transmission system problems other than catastrophes (do not include switchyard problems in this category; see codes 3600 to 3629) | External | Miscellaneous (External) | D1 | Forced - Immediate | 2013 | Hydro | WA | 500 | Pumped Storage/Hydro | NPCC | Winter | 84.0933 | 63.07 | 2 | 2 | 9300-Transmission system problems other than catastrophes (do not include switchyard problems in this category; see codes 3600 to 3629) | D1-Forced - Immediate | 500-Pumped Storage/Hydro
9300 | Transmission system problems other than catastrophes (do not include switchyard problems in this category; see codes 3600 to 3629) | External | Miscellaneous (External) | D3 | Forced - Postponed | 2013 | Hydro | WA | 500 | Pumped Storage/Hydro | WECC | Off-Peak | 28 | 14 | 1 | 1 | 9300-Transmission system problems other than catastrophes (do not include switchyard problems in this category; see codes 3600 to 3629) | D3-Forced - Postponed | 500-Pumped Storage/Hydro
9300 | Transmission system problems other than catastrophes (do not include switchyard problems in this category; see codes 3600 to 3629) | External | Miscellaneous (External) | D3 | Forced - Postponed | 2013 | Hydro | WA | 500 | Pumped Storage/Hydro | WECC | Off-Peak | 108.5 | 14 | 1 | 1 | 9300-Transmission system problems other than catastrophes (do not include switchyard problems in this category; see codes 3600 to 3629) | D3-Forced - Postponed | 500-Pumped Storage/Hydro
9300 | Transmission system problems other than catastrophes (do not include switchyard problems in this category; see codes 3600 to 3629) | External | Miscellaneous (External) | U1 | Forced - Immediate | 2013 | Hydro | WA | 500 | Pumped Storage/Hydro | NPCC | Off-Peak | 14.4666 | 28 | 2 | 2 | 9300-Transmission system problems other than catastrophes (do not include switchyard problems in this category; see codes 3600 to 3629) | U1-Forced - Immediate | 500-Pumped Storage/Hydro
9300 | Transmission system problems other than catastrophes (do not include switchyard problems in this category; see codes 3600 to 3629) | External | Miscellaneous (External) | U1 | Forced - Immediate | 2013 | Hydro | WA | 500 | Pumped Storage/Hydro | WECC | Off-Peak | 24.225 | 161.5 | 1 | 1 | 9300-Transmission system problems other than catastrophes (do not include switchyard problems in this category; see codes 3600 to 3629) | U1-Forced - Immediate | 500-Pumped Storage/Hydro
9300 | Transmission system problems other than catastrophes (do not include switchyard problems in this category; see codes 3600 to 3629) | External | Miscellaneous (External) | U1 | Forced - Immediate | 2013 | Hydro | WA | 500 | Pumped Storage/Hydro | WECC | Off-Peak | 27.37 | 82.11 | 1 | 1 | 9300-Transmission system problems other than catastrophes (do not include switchyard problems in this category; see codes 3600 to 3629) | U1-Forced - Immediate | 500-Pumped Storage/Hydro
9300 | Transmission system problems other than catastrophes (do not include switchyard problems in this category; see codes 3600 to 3629) | External | Miscellaneous (External) | U1 | Forced - Immediate | 2013 | Hydro | WA | 500 | Pumped Storage/Hydro | MRO | Off-Peak | 28.8376 | 101.78 | 1 | 1 | 9300-Transmission system problems other than catastrophes (do not include switchyard problems in this category; see codes 3600 to 3629) | U1-Forced - Immediate | 500-Pumped Storage/Hydro
9300 | Transmission system problems other than catastrophes (do not include switchyard problems in this category; see codes 3600 to 3629) | External | Miscellaneous (External) | U1 | Forced - Immediate | 2013 | Hydro | WA | 500 | Pumped Storage/Hydro | WECC | Off-Peak | 29.6083 | 161.5 | 2 | 2 | 9300-Transmission system problems other than catastrophes (do not include switchyard problems in this category; see codes 3600 to 3629) | U1-Forced - Immediate | 500-Pumped Storage/Hydro
9300 | Transmission system problems other than catastrophes (do not include switchyard problems in this category; see codes 3600 to 3629) | External | Miscellaneous (External) | U1 | Forced - Immediate | 2013 | Hydro | WA | 500 | Pumped Storage/Hydro | RFC | Off-Peak | 30 | 30 | 1 | 1 | 9300-Transmission system problems other than catastrophes (do not include switchyard problems in this category; see codes 3600 to 3629) | U1-Forced - Immediate | 500-Pumped Storage/Hydro
9300 | Transmission system problems other than catastrophes (do not include switchyard problems in this category; see codes 3600 to 3629) | External | Miscellaneous (External) | U1 | Forced - Immediate | 2013 | Hydro | WA | 500 | Pumped Storage/Hydro | NPCC | Off-Peak | 30.6308 | 20.65 | 1 | 1 | 9300-Transmission system problems other than catastrophes (do not include switchyard problems in this category; see codes 3600 to 3629) | U1-Forced - Immediate | 500-Pumped Storage/Hydro
9300 | Transmission system problems other than catastrophes (do not include switchyard problems in this category; see codes 3600 to 3629) | External | Miscellaneous (External) | U1 | Forced - Immediate | 2013 | Hydro | WA | 500 | Pumped Storage/Hydro | WECC | Off-Peak | 36.6666 | 200 | 1 | 1 | 9300-Transmission system problems other than catastrophes (do not include switchyard problems in this category; see codes 3600 to 3629) | U1-Forced - Immediate | 500-Pumped Storage/Hydro
9300 | Transmission system problems other than catastrophes (do not include switchyard problems in this category; see codes 3600 to 3629) | External | Miscellaneous (External) | U1 | Forced - Immediate | 2013 | Hydro | WA | 500 | Pumped Storage/Hydro | WECC | Off-Peak | 79.625 | 122.5 | 1 | 1 | 9300-Transmission system problems other than catastrophes (do not include switchyard problems in this category; see codes 3600 to 3629) | U1-Forced - Immediate | 500-Pumped Storage/Hydro
9300 | Transmission system problems other than catastrophes (do not include switchyard problems in this category; see codes 3600 to 3629) | External | Miscellaneous (External) | U1 | Forced - Immediate | 2013 | Hydro | WA | 500 | Pumped Storage/Hydro | WECC | Off-Peak | 93.2583 | 58.9 | 1 | 1 | 9300-Transmission system problems other than catastrophes (do not include switchyard problems in this category; see codes 3600 to 3629) | U1-Forced - Immediate | 500-Pumped Storage/Hydro
9300 | Transmission system problems other than catastrophes (do not include switchyard problems in this category; see codes 3600 to 3629) | External | Miscellaneous (External) | U1 | Forced - Immediate | 2013 | Hydro | WA | 500 | Pumped Storage/Hydro | NPCC | Off-Peak | 172.2666 | 34 | 1 | 1 | 9300-Transmission system problems other than catastrophes (do not include switchyard problems in this category; see codes 3600 to 3629) | U1-Forced - Immediate | 500-Pumped Storage/Hydro
9300 | Transmission system problems other than catastrophes (do not include switchyard problems in this category; see codes 3600 to 3629) | External | Miscellaneous (External) | U1 | Forced - Immediate | 2013 | Hydro | WA | 500 | Pumped Storage/Hydro | WECC | Off-Peak | 356.9 | 86 | 1 | 1 | 9300-Transmission system problems other than catastrophes (do not include switchyard problems in this category; see codes 3600 to 3629) | U1-Forced - Immediate | 500-Pumped Storage/Hydro
9300 | Transmission system problems other than catastrophes (do not include switchyard problems in this category; see codes 3600 to 3629) | External | Miscellaneous (External) | U1 | Forced - Immediate | 2013 | Hydro | WA | 500 | Pumped Storage/Hydro | WECC | Off-Peak | 641.915 | 55.1 | 1 | 1 | 9300-Transmission system problems other than catastrophes (do not include switchyard problems in this category; see codes 3600 to 3629) | U1-Forced - Immediate | 500-Pumped Storage/Hydro
9300 | Transmission system problems other than catastrophes (do not include switchyard problems in this category; see codes 3600 to 3629) | External | Miscellaneous (External) | U1 | Forced - Immediate | 2013 | Hydro | WA | 500 | Pumped Storage/Hydro | SERC | Off-Peak | 1121.3565 | 502.1 | 1 | 1 | 9300-Transmission system problems other than catastrophes (do not include switchyard problems in this category; see codes 3600 to 3629) | U1-Forced - Immediate | 500-Pumped Storage/Hydro
9300 | Transmission system problems other than catastrophes (do not include switchyard problems in this category; see codes 3600 to 3629) | External | Miscellaneous (External) | U1 | Forced - Immediate | 2013 | Hydro | WA | 500 | Pumped Storage/Hydro | SERC | Off-Peak | 1503.5998 | 504 | 1 | 1 | 9300-Transmission system problems other than catastrophes (do not include switchyard problems in this category; see codes 3600 to 3629) | U1-Forced - Immediate | 500-Pumped Storage/Hydro
9300 | Transmission system problems other than catastrophes (do not include switchyard problems in this category; see codes 3600 to 3629) | External | Miscellaneous (External) | U1 | Forced - Immediate | 2013 | Hydro | WA | 500 | Pumped Storage/Hydro | SERC | Off-Peak | 4216.7997 | 504 | 1 | 1 | 9300-Transmission system problems other than catastrophes (do not include switchyard problems in this category; see codes 3600 to 3629) | U1-Forced - Immediate | 500-Pumped Storage/Hydro
9300 | Transmission system problems other than catastrophes (do not include switchyard problems in this category; see codes 3600 to 3629) | External | Miscellaneous (External) | U1 | Forced - Immediate | 2013 | Hydro | WA | 500 | Pumped Storage/Hydro | SERC | Off-Peak | 5507.4597 | 502.2 | 1 | 1 | 9300-Transmission system problems other than catastrophes (do not include switchyard problems in this category; see codes 3600 to 3629) | U1-Forced - Immediate | 500-Pumped Storage/Hydro
9300 | Transmission system problems other than catastrophes (do not include switchyard problems in this category; see codes 3600 to 3629) | External | Miscellaneous (External) | U1 | Forced - Immediate | 2013 | Hydro | WA | 500 | Pumped Storage/Hydro | SERC | Off-Peak | 10449.5998 | 504 | 1 | 1 | 9300-Transmission system problems other than catastrophes (do not include switchyard problems in this category; see codes 3600 to 3629) | U1-Forced - Immediate | 500-Pumped Storage/Hydro
9300 | Transmission system problems other than catastrophes (do not include switchyard problems in this category; see codes 3600 to 3629) | External | Miscellaneous (External) | U1 | Forced - Immediate | 2013 | Hydro | WA | 500 | Pumped Storage/Hydro | SERC | Off-Peak | 24147.4498 | 502.2 | 1 | 1 | 9300-Transmission system problems other than catastrophes (do not include switchyard problems in this category; see codes 3600 to 3629) | U1-Forced - Immediate | 500-Pumped Storage/Hydro
9300 | Transmission system problems other than catastrophes (do not include switchyard problems in this category; see codes 3600 to 3629) | External | Miscellaneous (External) | U1 | Forced - Immediate | 2013 | Hydro | WA | 500 | Pumped Storage/Hydro | NPCC | Summer | 2.7333 | 20.5 | 1 | 1 | 9300-Transmission system problems other than catastrophes (do not include switchyard problems in this category; see codes 3600 to 3629) | U1-Forced - Immediate | 500-Pumped Storage/Hydro
9300 | Transmission system problems other than catastrophes (do not include switchyard problems in this category; see codes 3600 to 3629) | External | Miscellaneous (External) | U1 | Forced - Immediate | 2013 | Hydro | WA | 500 | Pumped Storage/Hydro | MRO | Summer | 14.8066 | 111.05 | 1 | 1 | 9300-Transmission system problems other than catastrophes (do not include switchyard problems in this category; see codes 3600 to 3629) | U1-Forced - Immediate | 500-Pumped Storage/Hydro
9300 | Transmission system problems other than catastrophes (do not include switchyard problems in this category; see codes 3600 to 3629) | External | Miscellaneous (External) | U1 | Forced - Immediate | 2013 | Hydro | WA | 500 | Pumped Storage/Hydro | WECC | Summer | 16.5298 | 247.95 | 1 | 1 | 9300-Transmission system problems other than catastrophes (do not include switchyard problems in this category; see codes 3600 to 3629) | U1-Forced - Immediate | 500-Pumped Storage/Hydro
9300 | Transmission system problems other than catastrophes (do not include switchyard problems in this category; see codes 3600 to 3629) | External | Miscellaneous (External) | U1 | Forced - Immediate | 2013 | Hydro | WA | 500 | Pumped Storage/Hydro | WECC | Summer | 20.4166 | 122.5 | 1 | 1 | 9300-Transmission system problems other than catastrophes (do not include switchyard problems in this category; see codes 3600 to 3629) | U1-Forced - Immediate | 500-Pumped Storage/Hydro
9300 | Transmission system problems other than catastrophes (do not include switchyard problems in this category; see codes 3600 to 3629) | External | Miscellaneous (External) | U1 | Forced - Immediate | 2013 | Hydro | WA | 500 | Pumped Storage/Hydro | WECC | Summer | 29.7416 | 41.5 | 1 | 1 | 9300-Transmission system problems other than catastrophes (do not include switchyard problems in this category; see codes 3600 to 3629) | U1-Forced - Immediate | 500-Pumped Storage/Hydro
9300 | Transmission system problems other than catastrophes (do not include switchyard problems in this category; see codes 3600 to 3629) | External | Miscellaneous (External) | U1 | Forced - Immediate | 2013 | Hydro | WA | 500 | Pumped Storage/Hydro | SERC | Summer | 34.79 | 29.4 | 1 | 1 | 9300-Transmission system problems other than catastrophes (do not include switchyard problems in this category; see codes 3600 to 3629) | U1-Forced - Immediate | 500-Pumped Storage/Hydro
9300 | Transmission system problems other than catastrophes (do not include switchyard problems in this category; see codes 3600 to 3629) | External | Miscellaneous (External) | U1 | Forced - Immediate | 2013 | Hydro | WA | 500 | Pumped Storage/Hydro | WECC | Summer | 57.3333 | 86 | 1 | 1 | 9300-Transmission system problems other than catastrophes (do not include switchyard problems in this category; see codes 3600 to 3629) | U1-Forced - Immediate | 500-Pumped Storage/Hydro
9300 | Transmission system problems other than catastrophes (do not include switchyard problems in this category; see codes 3600 to 3629) | External | Miscellaneous (External) | U1 | Forced - Immediate | 2013 | Hydro | WA | 500 | Pumped Storage/Hydro | MRO | Summer | 76.845 | 102.46 | 1 | 1 | 9300-Transmission system problems other than catastrophes (do not include switchyard problems in this category; see codes 3600 to 3629) | U1-Forced - Immediate | 500-Pumped Storage/Hydro
9300 | Transmission system problems other than catastrophes (do not include switchyard problems in this category; see codes 3600 to 3629) | External | Miscellaneous (External) | U1 | Forced - Immediate | 2013 | Hydro | WA | 500 | Pumped Storage/Hydro | WECC | Summer | 85.8666 | 28 | 1 | 1 | 9300-Transmission system problems other than catastrophes (do not include switchyard problems in this category; see codes 3600 to 3629) | U1-Forced - Immediate | 500-Pumped Storage/Hydro
9300 | Transmission system problems other than catastrophes (do not include switchyard problems in this category; see codes 3600 to 3629) | External | Miscellaneous (External) | U1 | Forced - Immediate | 2013 | Hydro | WA | 500 | Pumped Storage/Hydro | WECC | Summer | 233.75 | 85 | 1 | 1 | 9300-Transmission system problems other than catastrophes (do not include switchyard problems in this category; see codes 3600 to 3629) | U1-Forced - Immediate | 500-Pumped Storage/Hydro
9300 | Transmission system problems other than catastrophes (do not include switchyard problems in this category; see codes 3600 to 3629) | External | Miscellaneous (External) | U1 | Forced - Immediate | 2013 | Hydro | WA | 500 | Pumped Storage/Hydro | MRO | Summer | 516.578 | 44.79 | 1 | 1 | 9300-Transmission system problems other than catastrophes (do not include switchyard problems in this category; see codes 3600 to 3629) | U1-Forced - Immediate | 500-Pumped Storage/Hydro
9300 | Transmission system problems other than catastrophes (do not include switchyard problems in this category; see codes 3600 to 3629) | External | Miscellaneous (External) | U1 | Forced - Immediate | 2013 | Hydro | WA | 500 | Pumped Storage/Hydro | SERC | Summer | 5422.3947 | 501.3 | 1 | 1 | 9300-Transmission system problems other than catastrophes (do not include switchyard problems in this category; see codes 3600 to 3629) | U1-Forced - Immediate | 500-Pumped Storage/Hydro
9300 | Transmission system problems other than catastrophes (do not include switchyard problems in this category; see codes 3600 to 3629) | External | Miscellaneous (External) | U1 | Forced - Immediate | 2013 | Hydro | WA | 500 | Pumped Storage/Hydro | SERC | Summer | 5845.5063 | 503.2 | 1 | 1 | 9300-Transmission system problems other than catastrophes (do not include switchyard problems in this category; see codes 3600 to 3629) | U1-Forced - Immediate | 500-Pumped Storage/Hydro
9300 | Transmission system problems other than catastrophes (do not include switchyard problems in this category; see codes 3600 to 3629) | External | Miscellaneous (External) | U1 | Forced - Immediate | 2013 | Hydro | WA | 500 | Pumped Storage/Hydro | SERC | Summer | 18802.9063 | 503.2 | 1 | 1 | 9300-Transmission system problems other than catastrophes (do not include switchyard problems in this category; see codes 3600 to 3629) | U1-Forced - Immediate | 500-Pumped Storage/Hydro
9300 | Transmission system problems other than catastrophes (do not include switchyard problems in this category; see codes 3600 to 3629) | External | Miscellaneous (External) | U1 | Forced - Immediate | 2013 | Hydro | WA | 500 | Pumped Storage/Hydro | SERC | Summer | 35817.885 | 501.3 | 1 | 1 | 9300-Transmission system problems other than catastrophes (do not include switchyard problems in this category; see codes 3600 to 3629) | U1-Forced - Immediate | 500-Pumped Storage/Hydro
9300 | Transmission system problems other than catastrophes (do not include switchyard problems in this category; see codes 3600 to 3629) | External | Miscellaneous (External) | U1 | Forced - Immediate | 2013 | Hydro | WA | 500 | Pumped Storage/Hydro | NPCC | Summer | 287766.75 | 215 | 1 | 1 | 9300-Transmission system problems other than catastrophes (do not include switchyard problems in this category; see codes 3600 to 3629) | U1-Forced - Immediate | 500-Pumped Storage/Hydro
9300 | Transmission system problems other than catastrophes (do not include switchyard problems in this category; see codes 3600 to 3629) | External | Miscellaneous (External) | U1 | Forced - Immediate | 2013 | Hydro | WA | 500 | Pumped Storage/Hydro | WECC | Winter | 24.795 | 247.95 | 1 | 1 | 9300-Transmission system problems other than catastrophes (do not include switchyard problems in this category; see codes 3600 to 3629) | U1-Forced - Immediate | 500-Pumped Storage/Hydro
9300 | Transmission system problems other than catastrophes (do not include switchyard problems in this category; see codes 3600 to 3629) | External | Miscellaneous (External) | U1 | Forced - Immediate | 2013 | Hydro | WA | 500 | Pumped Storage/Hydro | WECC | Winter | 130 | 60 | 1 | 1 | 9300-Transmission system problems other than catastrophes (do not include switchyard problems in this category; see codes 3600 to 3629) | U1-Forced - Immediate | 500-Pumped Storage/Hydro
9300 | Transmission system problems other than catastrophes (do not include switchyard problems in this category; see codes 3600 to 3629) | External | Miscellaneous (External) | U1 | Forced - Immediate | 2013 | Hydro | WA | 500 | Pumped Storage/Hydro | WECC | Winter | 1372.75 | 57 | 1 | 1 | 9300-Transmission system problems other than catastrophes (do not include switchyard problems in this category; see codes 3600 to 3629) | U1-Forced - Immediate | 500-Pumped Storage/Hydro
9300 | Transmission system problems other than catastrophes (do not include switchyard problems in this category; see codes 3600 to 3629) | External | Miscellaneous (External) | U2 | Forced - Delayed | 2013 | Hydro | WA | 500 | Pumped Storage/Hydro | NPCC | Summer | 193.69 | 27.67 | 1 | 1 | 9300-Transmission system problems other than catastrophes (do not include switchyard problems in this category; see codes 3600 to 3629) | U2-Forced - Delayed | 500-Pumped Storage/Hydro
9300 | Transmission system problems other than catastrophes (do not include switchyard problems in this category; see codes 3600 to 3629) | External | Miscellaneous (External) | D1 | Forced - Immediate | 2013 | Hydro | WA | 500 | Pumped Storage/Hydro | SERC | Off-Peak | 2.475 | 2.75 | 8 | 8 | 9300-Transmission system problems other than catastrophes (do not include switchyard problems in this category; see codes 3600 to 3629) | D1-Forced - Immediate | 500-Pumped Storage/Hydro
9300 | Transmission system problems other than catastrophes (do not include switchyard problems in this category; see codes 3600 to 3629) | External | Miscellaneous (External) | D1 | Forced - Immediate | 2013 | Hydro | WA | 500 | Pumped Storage/Hydro | SERC | Off-Peak | 2.6147 | 2.12 | 8 | 8 | 9300-Transmission system problems other than catastrophes (do not include switchyard problems in this category; see codes 3600 to 3629) | D1-Forced - Immediate | 500-Pumped Storage/Hydro
9300 | Transmission system problems other than catastrophes (do not include switchyard problems in this category; see codes 3600 to 3629) | External | Miscellaneous (External) | D1 | Forced - Immediate | 2013 | Hydro | WA | 500 | Pumped Storage/Hydro | SERC | Off-Peak | 4.5625 | 1.25 | 8 | 8 | 9300-Transmission system problems other than catastrophes (do not include switchyard problems in this category; see codes 3600 to 3629) | D1-Forced - Immediate | 500-Pumped Storage/Hydro
9300 | Transmission system problems other than catastrophes (do not include switchyard problems in this category; see codes 3600 to 3629) | External | Miscellaneous (External) | D1 | Forced - Immediate | 2013 | Hydro | WA | 500 | Pumped Storage/Hydro | SERC | Off-Peak | 4.9333 | 4 | 8 | 8 | 9300-Transmission system problems other than catastrophes (do not include switchyard problems in this category; see codes 3600 to 3629) | D1-Forced - Immediate | 500-Pumped Storage/Hydro
9300 | Transmission system problems other than catastrophes (do not include switchyard problems in this category; see codes 3600 to 3629) | External | Miscellaneous (External) | D1 | Forced - Immediate | 2013 | Hydro | WA | 500 | Pumped Storage/Hydro | SERC | Off-Peak | 10.2667 | 4 | 8 | 8 | 9300-Transmission system problems other than catastrophes (do not include switchyard problems in this category; see codes 3600 to 3629) | D1-Forced - Immediate | 500-Pumped Storage/Hydro
9300 | Transmission system problems other than catastrophes (do not include switchyard problems in this category; see codes 3600 to 3629) | External | Miscellaneous (External) | D1 | Forced - Immediate | 2013 | Hydro | WA | 500 | Pumped Storage/Hydro | SERC | Off-Peak | 10.45 | 1.5 | 8 | 8 | 9300-Transmission system problems other than catastrophes (do not include switchyard problems in this category; see codes 3600 to 3629) | D1-Forced - Immediate | 500-Pumped Storage/Hydro
9300 | Transmission system problems other than catastrophes (do not include switchyard problems in this category; see codes 3600 to 3629) | External | Miscellaneous (External) | D1 | Forced - Immediate | 2013 | Hydro | WA | 500 | Pumped Storage/Hydro | SERC | Off-Peak | 29.2628 | 3.37 | 8 | 8 | 9300-Transmission system problems other than catastrophes (do not include switchyard problems in this category; see codes 3600 to 3629) | D1-Forced - Immediate | 500-Pumped Storage/Hydro
9300 | Transmission system problems other than catastrophes (do not include switchyard problems in this category; see codes 3600 to 3629) | External | Miscellaneous (External) | D1 | Forced - Immediate | 2013 | Hydro | WA | 500 | Pumped Storage/Hydro | SERC | Off-Peak | 33.5833 | 6.5 | 8 | 8 | 9300-Transmission system problems other than catastrophes (do not include switchyard problems in this category; see codes 3600 to 3629) | D1-Forced - Immediate | 500-Pumped Storage/Hydro
9300 | Transmission system problems other than catastrophes (do not include switchyard problems in this category; see codes 3600 to 3629) | External | Miscellaneous (External) | D1 | Forced - Immediate | 2013 | Hydro | WA | 500 | Pumped Storage/Hydro | SERC | Off-Peak | 36.3458 | 2.75 | 8 | 8 | 9300-Transmission system problems other than catastrophes (do not include switchyard problems in this category; see codes 3600 to 3629) | D1-Forced - Immediate | 500-Pumped Storage/Hydro
9300 | Transmission system problems other than catastrophes (do not include switchyard problems in this category; see codes 3600 to 3629) | External | Miscellaneous (External) | D1 | Forced - Immediate | 2013 | Hydro | WA | 500 | Pumped Storage/Hydro | WECC | Off-Peak | 72.5 | 5 | 1 | 1 | 9300-Transmission system problems other than catastrophes (do not include switchyard problems in this category; see codes 3600 to 3629) | D1-Forced - Immediate | 500-Pumped Storage/Hydro
9300 | Transmission system problems other than catastrophes (do not include switchyard problems in this category; see codes 3600 to 3629) | External | Miscellaneous (External) | D1 | Forced - Immediate | 2013 | Hydro | WA | 500 | Pumped Storage/Hydro | SERC | Summer | 1.078 | 4.62 | 8 | 8 | 9300-Transmission system problems other than catastrophes (do not include switchyard problems in this category; see codes 3600 to 3629) | D1-Forced - Immediate | 500-Pumped Storage/Hydro
9300 | Transmission system problems other than catastrophes (do not include switchyard problems in this category; see codes 3600 to 3629) | External | Miscellaneous (External) | D1 | Forced - Immediate | 2013 | Hydro | WA | 500 | Pumped Storage/Hydro | NPCC | Summer | 1.5167 | 3.5 | 1 | 1 | 9300-Transmission system problems other than catastrophes (do not include switchyard problems in this category; see codes 3600 to 3629) | D1-Forced - Immediate | 500-Pumped Storage/Hydro
9300 | Transmission system problems other than catastrophes (do not include switchyard problems in this category; see codes 3600 to 3629) | External | Miscellaneous (External) | D1 | Forced - Immediate | 2013 | Hydro | WA | 500 | Pumped Storage/Hydro | SERC | Summer | 1.6 | 4 | 8 | 8 | 9300-Transmission system problems other than catastrophes (do not include switchyard problems in this category; see codes 3600 to 3629) | D1-Forced - Immediate | 500-Pumped Storage/Hydro
9300 | Transmission system problems other than catastrophes (do not include switchyard problems in this category; see codes 3600 to 3629) | External | Miscellaneous (External) | D1 | Forced - Immediate | 2013 | Hydro | WA | 500 | Pumped Storage/Hydro | SERC | Summer | 2.523 | 0.87 | 8 | 8 | 9300-Transmission system problems other than catastrophes (do not include switchyard problems in this category; see codes 3600 to 3629) | D1-Forced - Immediate | 500-Pumped Storage/Hydro
9300 | Transmission system problems other than catastrophes (do not include switchyard problems in this category; see codes 3600 to 3629) | External | Miscellaneous (External) | D1 | Forced - Immediate | 2013 | Hydro | WA | 500 | Pumped Storage/Hydro | SERC | Summer | 2.7958 | 2.75 | 8 | 8 | 9300-Transmission system problems other than catastrophes (do not include switchyard problems in this category; see codes 3600 to 3629) | D1-Forced - Immediate | 500-Pumped Storage/Hydro
9300 | Transmission system problems other than catastrophes (do not include switchyard problems in this category; see codes 3600 to 3629) | External | Miscellaneous (External) | D1 | Forced - Immediate | 2013 | Hydro | WA | 500 | Pumped Storage/Hydro | SERC | Summer | 2.9768 | 3.37 | 8 | 8 | 9300-Transmission system problems other than catastrophes (do not include switchyard problems in this category; see codes 3600 to 3629) | D1-Forced - Immediate | 500-Pumped Storage/Hydro
9300 | Transmission system problems other than catastrophes (do not include switchyard problems in this category; see codes 3600 to 3629) | External | Miscellaneous (External) | D1 | Forced - Immediate | 2013 | Hydro | WA | 500 | Pumped Storage/Hydro | SERC | Summer | 3.2153 | 2.12 | 8 | 8 | 9300-Transmission system problems other than catastrophes (do not include switchyard problems in this category; see codes 3600 to 3629) | D1-Forced - Immediate | 500-Pumped Storage/Hydro
9300 | Transmission system problems other than catastrophes (do not include switchyard problems in this category; see codes 3600 to 3629) | External | Miscellaneous (External) | D1 | Forced - Immediate | 2013 | Hydro | WA | 500 | Pumped Storage/Hydro | SERC | Summer | 3.725 | 1.5 | 8 | 8 | 9300-Transmission system problems other than catastrophes (do not include switchyard problems in this category; see codes 3600 to 3629) | D1-Forced - Immediate | 500-Pumped Storage/Hydro
9300 | Transmission system problems other than catastrophes (do not include switchyard problems in this category; see codes 3600 to 3629) | External | Miscellaneous (External) | D1 | Forced - Immediate | 2013 | Hydro | WA | 500 | Pumped Storage/Hydro | SERC | Summer | 5.4767 | 2.12 | 8 | 8 | 9300-Transmission system problems other than catastrophes (do not include switchyard problems in this category; see codes 3600 to 3629) | D1-Forced - Immediate | 500-Pumped Storage/Hydro
9300 | Transmission system problems other than catastrophes (do not include switchyard problems in this category; see codes 3600 to 3629) | External | Miscellaneous (External) | D1 | Forced - Immediate | 2013 | Hydro | WA | 500 | Pumped Storage/Hydro | SERC | Summer | 6.5 | 1.5 | 8 | 8 | 9300-Transmission system problems other than catastrophes (do not include switchyard problems in this category; see codes 3600 to 3629) | D1-Forced - Immediate | 500-Pumped Storage/Hydro
9300 | Transmission system problems other than catastrophes (do not include switchyard problems in this category; see codes 3600 to 3629) | External | Miscellaneous (External) | D1 | Forced - Immediate | 2013 | Hydro | WA | 500 | Pumped Storage/Hydro | SERC | Summer | 8.3127 | 3.37 | 8 | 8 | 9300-Transmission system problems other than catastrophes (do not include switchyard problems in this category; see codes 3600 to 3629) | D1-Forced - Immediate | 500-Pumped Storage/Hydro
9300 | Transmission system problems other than catastrophes (do not include switchyard problems in this category; see codes 3600 to 3629) | External | Miscellaneous (External) | D1 | Forced - Immediate | 2013 | Hydro | WA | 500 | Pumped Storage/Hydro | SERC | Summer | 8.5708 | 2.75 | 8 | 8 | 9300-Transmission system problems other than catastrophes (do not include switchyard problems in this category; see codes 3600 to 3629) | D1-Forced - Immediate | 500-Pumped Storage/Hydro
9300 | Transmission system problems other than catastrophes (do not include switchyard problems in this category; see codes 3600 to 3629) | External | Miscellaneous (External) | D1 | Forced - Immediate | 2013 | Hydro | WA | 500 | Pumped Storage/Hydro | SERC | Summer | 12.5583 | 2.75 | 8 | 8 | 9300-Transmission system problems other than catastrophes (do not include switchyard problems in this category; see codes 3600 to 3629) | D1-Forced - Immediate | 500-Pumped Storage/Hydro
9300 | Transmission system problems other than catastrophes (do not include switchyard problems in this category; see codes 3600 to 3629) | External | Miscellaneous (External) | D1 | Forced - Immediate | 2013 | Hydro | WA | 500 | Pumped Storage/Hydro | NPCC | Summer | 13 | 30 | 1 | 1 | 9300-Transmission system problems other than catastrophes (do not include switchyard problems in this category; see codes 3600 to 3629) | D1-Forced - Immediate | 500-Pumped Storage/Hydro
9300 | Transmission system problems other than catastrophes (do not include switchyard problems in this category; see codes 3600 to 3629) | External | Miscellaneous (External) | D1 | Forced - Immediate | 2013 | Hydro | WA | 500 | Pumped Storage/Hydro | SERC | Summer | 14.6033 | 3.37 | 8 | 8 | 9300-Transmission system problems other than catastrophes (do not include switchyard problems in this category; see codes 3600 to 3629) | D1-Forced - Immediate | 500-Pumped Storage/Hydro
9300 | Transmission system problems other than catastrophes (do not include switchyard problems in this category; see codes 3600 to 3629) | External | Miscellaneous (External) | D1 | Forced - Immediate | 2013 | Hydro | WA | 500 | Pumped Storage/Hydro | SERC | Summer | 14.875 | 5.25 | 8 | 8 | 9300-Transmission system problems other than catastrophes (do not include switchyard problems in this category; see codes 3600 to 3629) | D1-Forced - Immediate | 500-Pumped Storage/Hydro
9300 | Transmission system problems other than catastrophes (do not include switchyard problems in this category; see codes 3600 to 3629) | External | Miscellaneous (External) | D1 | Forced - Immediate | 2013 | Hydro | WA | 500 | Pumped Storage/Hydro | SERC | Summer | 15.0167 | 2.12 | 8 | 8 | 9300-Transmission system problems other than catastrophes (do not include switchyard problems in this category; see codes 3600 to 3629) | D1-Forced - Immediate | 500-Pumped Storage/Hydro
9300 | Transmission system problems other than catastrophes (do not include switchyard problems in this category; see codes 3600 to 3629) | External | Miscellaneous (External) | D1 | Forced - Immediate | 2013 | Hydro | WA | 500 | Pumped Storage/Hydro | NPCC | Summer | 18.75 | 25 | 1 | 1 | 9300-Transmission system problems other than catastrophes (do not include switchyard problems in this category; see codes 3600 to 3629) | D1-Forced - Immediate | 500-Pumped Storage/Hydro
9300 | Transmission system problems other than catastrophes (do not include switchyard problems in this category; see codes 3600 to 3629) | External | Miscellaneous (External) | D1 | Forced - Immediate | 2013 | Hydro | WA | 500 | Pumped Storage/Hydro | SERC | Summer | 19.546 | 0.87 | 8 | 8 | 9300-Transmission system problems other than catastrophes (do not include switchyard problems in this category; see codes 3600 to 3629) | D1-Forced - Immediate | 500-Pumped Storage/Hydro
9300 | Transmission system problems other than catastrophes (do not include switchyard problems in this category; see codes 3600 to 3629) | External | Miscellaneous (External) | D1 | Forced - Immediate | 2013 | Hydro | WA | 500 | Pumped Storage/Hydro | NPCC | Summer | 22 | 5 | 1 | 1 | 9300-Transmission system problems other than catastrophes (do not include switchyard problems in this category; see codes 3600 to 3629) | D1-Forced - Immediate | 500-Pumped Storage/Hydro
9300 | Transmission system problems other than catastrophes (do not include switchyard problems in this category; see codes 3600 to 3629) | External | Miscellaneous (External) | D1 | Forced - Immediate | 2013 | Hydro | WA | 500 | Pumped Storage/Hydro | WECC | Summer | 28.6667 | 5 | 1 | 1 | 9300-Transmission system problems other than catastrophes (do not include switchyard problems in this category; see codes 3600 to 3629) | D1-Forced - Immediate | 500-Pumped Storage/Hydro
9300 | Transmission system problems other than catastrophes (do not include switchyard problems in this category; see codes 3600 to 3629) | External | Miscellaneous (External) | D1 | Forced - Immediate | 2013 | Hydro | WA | 500 | Pumped Storage/Hydro | SERC | Summer | 36.85 | 2.75 | 8 | 8 | 9300-Transmission system problems other than catastrophes (do not include switchyard problems in this category; see codes 3600 to 3629) | D1-Forced - Immediate | 500-Pumped Storage/Hydro
9300 | Transmission system problems other than catastrophes (do not include switchyard problems in this category; see codes 3600 to 3629) | External | Miscellaneous (External) | D1 | Forced - Immediate | 2013 | Hydro | WA | 500 | Pumped Storage/Hydro | SERC | Summer | 42.625 | 2.75 | 8 | 8 | 9300-Transmission system problems other than catastrophes (do not include switchyard problems in this category; see codes 3600 to 3629) | D1-Forced - Immediate | 500-Pumped Storage/Hydro
9300 | Transmission system problems other than catastrophes (do not include switchyard problems in this category; see codes 3600 to 3629) | External | Miscellaneous (External) | D1 | Forced - Immediate | 2013 | Hydro | WA | 500 | Pumped Storage/Hydro | SERC | Summer | 80.3458 | 2.75 | 8 | 8 | 9300-Transmission system problems other than catastrophes (do not include switchyard problems in this category; see codes 3600 to 3629) | D1-Forced - Immediate | 500-Pumped Storage/Hydro
9300 | Transmission system problems other than catastrophes (do not include switchyard problems in this category; see codes 3600 to 3629) | External | Miscellaneous (External) | D1 | Forced - Immediate | 2013 | Hydro | WA | 500 | Pumped Storage/Hydro | WECC | Summer | 557.1333 | 24.4 | 1 | 1 | 9300-Transmission system problems other than catastrophes (do not include switchyard problems in this category; see codes 3600 to 3629) | D1-Forced - Immediate | 500-Pumped Storage/Hydro
9300 | Transmission system problems other than catastrophes (do not include switchyard problems in this category; see codes 3600 to 3629) | External | Miscellaneous (External) | D1 | Forced - Immediate | 2013 | Hydro | WA | 500 | Pumped Storage/Hydro | SERC | Summer | 617.1333 | 4 | 8 | 8 | 9300-Transmission system problems other than catastrophes (do not include switchyard problems in this category; see codes 3600 to 3629) | D1-Forced - Immediate | 500-Pumped Storage/Hydro
9300 | Transmission system problems other than catastrophes (do not include switchyard problems in this category; see codes 3600 to 3629) | External | Miscellaneous (External) | D1 | Forced - Immediate | 2013 | Hydro | WA | 500 | Pumped Storage/Hydro | SERC | Winter | 41.3875 | 5.25 | 8 | 8 | 9300-Transmission system problems other than catastrophes (do not include switchyard problems in this category; see codes 3600 to 3629) | D1-Forced - Immediate | 500-Pumped Storage/Hydro
9300 | Transmission system problems other than catastrophes (do not include switchyard problems in this category; see codes 3600 to 3629) | External | Miscellaneous (External) | D1 | Forced - Immediate | 2013 | Hydro | WA | 500 | Pumped Storage/Hydro | WECC | Winter | 62.985 | 32.3 | 1 | 1 | 9300-Transmission system problems other than catastrophes (do not include switchyard problems in this category; see codes 3600 to 3629) | D1-Forced - Immediate | 500-Pumped Storage/Hydro
9300 | Transmission system problems other than catastrophes (do not include switchyard problems in this category; see codes 3600 to 3629) | External | Miscellaneous (External) | D3 | Forced - Postponed | 2013 | Hydro | WA | 500 | Pumped Storage/Hydro | WECC | Off-Peak | 758.2692 | 30.23 | 1 | 1 | 9300-Transmission system problems other than catastrophes (do not include switchyard problems in this category; see codes 3600 to 3629) | D3-Forced - Postponed | 500-Pumped Storage/Hydro
9300 | Transmission system problems other than catastrophes (do not include switchyard problems in this category; see codes 3600 to 3629) | External | Miscellaneous (External) | U1 | Forced - Immediate | 2013 | Hydro | WA | 500 | Pumped Storage/Hydro | WECC | Off-Peak | 15.674 | 78.37 | 1 | 1 | 9300-Transmission system problems other than catastrophes (do not include switchyard problems in this category; see codes 3600 to 3629) | U1-Forced - Immediate | 500-Pumped Storage/Hydro
9300 | Transmission system problems other than catastrophes (do not include switchyard problems in this category; see codes 3600 to 3629) | External | Miscellaneous (External) | U1 | Forced - Immediate | 2013 | Hydro | WA | 500 | Pumped Storage/Hydro | RFC | Off-Peak | 42.3542 | 23.75 | 1 | 1 | 9300-Transmission system problems other than catastrophes (do not include switchyard problems in this category; see codes 3600 to 3629) | U1-Forced - Immediate | 500-Pumped Storage/Hydro
9300 | Transmission system problems other than catastrophes (do not include switchyard problems in this category; see codes 3600 to 3629) | External | Miscellaneous (External) | U1 | Forced - Immediate | 2013 | Hydro | WA | 500 | Pumped Storage/Hydro | NPCC | Off-Peak | 71.6906 | 48.88 | 1 | 1 | 9300-Transmission system problems other than catastrophes (do not include switchyard problems in this category; see codes 3600 to 3629) | U1-Forced - Immediate | 500-Pumped Storage/Hydro
9300 | Transmission system problems other than catastrophes (do not include switchyard problems in this category; see codes 3600 to 3629) | External | Miscellaneous (External) | U1 | Forced - Immediate | 2013 | Hydro | WA | 500 | Pumped Storage/Hydro | WECC | Off-Peak | 117.6 | 588 | 1 | 1 | 9300-Transmission system problems other than catastrophes (do not include switchyard problems in this category; see codes 3600 to 3629) | U1-Forced - Immediate | 500-Pumped Storage/Hydro
9300 | Transmission system problems other than catastrophes (do not include switchyard problems in this category; see codes 3600 to 3629) | External | Miscellaneous (External) | U1 | Forced - Immediate | 2013 | Hydro | WA | 500 | Pumped Storage/Hydro | SERC | Off-Peak | 276.21 | 502.2 | 1 | 1 | 9300-Transmission system problems other than catastrophes (do not include switchyard problems in this category; see codes 3600 to 3629) | U1-Forced - Immediate | 500-Pumped Storage/Hydro
9300 | Transmission system problems other than catastrophes (do not include switchyard problems in this category; see codes 3600 to 3629) | External | Miscellaneous (External) | U1 | Forced - Immediate | 2013 | Hydro | WA | 500 | Pumped Storage/Hydro | SERC | Off-Peak | 560.678 | 502.1 | 1 | 1 | 9300-Transmission system problems other than catastrophes (do not include switchyard problems in this category; see codes 3600 to 3629) | U1-Forced - Immediate | 500-Pumped Storage/Hydro
9300 | Transmission system problems other than catastrophes (do not include switchyard problems in this category; see codes 3600 to 3629) | External | Miscellaneous (External) | U1 | Forced - Immediate | 2013 | Hydro | WA | 500 | Pumped Storage/Hydro | SERC | Off-Peak | 719.9632 | 502.3 | 1 | 1 | 9300-Transmission system problems other than catastrophes (do not include switchyard problems in this category; see codes 3600 to 3629) | U1-Forced - Immediate | 500-Pumped Storage/Hydro
9300 | Transmission system problems other than catastrophes (do not include switchyard problems in this category; see codes 3600 to 3629) | External | Miscellaneous (External) | U1 | Forced - Immediate | 2013 | Hydro | WA | 500 | Pumped Storage/Hydro | WECC | Off-Peak | 2296.875 | 122.5 | 1 | 1 | 9300-Transmission system problems other than catastrophes (do not include switchyard problems in this category; see codes 3600 to 3629) | U1-Forced - Immediate | 500-Pumped Storage/Hydro
9300 | Transmission system problems other than catastrophes (do not include switchyard problems in this category; see codes 3600 to 3629) | External | Miscellaneous (External) | U1 | Forced - Immediate | 2013 | Hydro | WA | 500 | Pumped Storage/Hydro | SERC | Off-Peak | 2637.075 | 502.3 | 1 | 1 | 9300-Transmission system problems other than catastrophes (do not include switchyard problems in this category; see codes 3600 to 3629) | U1-Forced - Immediate | 500-Pumped Storage/Hydro
9300 | Transmission system problems other than catastrophes (do not include switchyard problems in this category; see codes 3600 to 3629) | External | Miscellaneous (External) | U1 | Forced - Immediate | 2013 | Hydro | WA | 500 | Pumped Storage/Hydro | SERC | Off-Peak | 3457.4982 | 502.3 | 1 | 1 | 9300-Transmission system problems other than catastrophes (do not include switchyard problems in this category; see codes 3600 to 3629) | U1-Forced - Immediate | 500-Pumped Storage/Hydro
9300 | Transmission system problems other than catastrophes (do not include switchyard problems in this category; see codes 3600 to 3629) | External | Miscellaneous (External) | U1 | Forced - Immediate | 2013 | Hydro | WA | 500 | Pumped Storage/Hydro | SERC | Off-Peak | 4149.5998 | 504 | 1 | 1 | 9300-Transmission system problems other than catastrophes (do not include switchyard problems in this category; see codes 3600 to 3629) | U1-Forced - Immediate | 500-Pumped Storage/Hydro
9300 | Transmission system problems other than catastrophes (do not include switchyard problems in this category; see codes 3600 to 3629) | External | Miscellaneous (External) | U1 | Forced - Immediate | 2013 | Hydro | WA | 500 | Pumped Storage/Hydro | SERC | Off-Peak | 9225.3332 | 503.2 | 1 | 1 | 9300-Transmission system problems other than catastrophes (do not include switchyard problems in this category; see codes 3600 to 3629) | U1-Forced - Immediate | 500-Pumped Storage/Hydro
9300 | Transmission system problems other than catastrophes (do not include switchyard problems in this category; see codes 3600 to 3629) | External | Miscellaneous (External) | U1 | Forced - Immediate | 2013 | Hydro | WA | 500 | Pumped Storage/Hydro | SERC | Off-Peak | 14976.9113 | 502.3 | 1 | 1 | 9300-Transmission system problems other than catastrophes (do not include switchyard problems in this category; see codes 3600 to 3629) | U1-Forced - Immediate | 500-Pumped Storage/Hydro
9300 | Transmission system problems other than catastrophes (do not include switchyard problems in this category; see codes 3600 to 3629) | External | Miscellaneous (External) | U1 | Forced - Immediate | 2013 | Hydro | WA | 500 | Pumped Storage/Hydro | NPCC | Summer | 4.2167 | 23 | 1 | 1 | 9300-Transmission system problems other than catastrophes (do not include switchyard problems in this category; see codes 3600 to 3629) | U1-Forced - Immediate | 500-Pumped Storage/Hydro
9300 | Transmission system problems other than catastrophes (do not include switchyard problems in this category; see codes 3600 to 3629) | External | Miscellaneous (External) | U1 | Forced - Immediate | 2013 | Hydro | WA | 500 | Pumped Storage/Hydro | MRO | Summer | 8.2115 | 44.79 | 1 | 1 | 9300-Transmission system problems other than catastrophes (do not include switchyard problems in this category; see codes 3600 to 3629) | U1-Forced - Immediate | 500-Pumped Storage/Hydro
9300 | Transmission system problems other than catastrophes (do not include switchyard problems in this category; see codes 3600 to 3629) | External | Miscellaneous (External) | U1 | Forced - Immediate | 2013 | Hydro | WA | 500 | Pumped Storage/Hydro | MRO | Summer | 9.7045 | 44.79 | 1 | 1 | 9300-Transmission system problems other than catastrophes (do not include switchyard problems in this category; see codes 3600 to 3629) | U1-Forced - Immediate | 500-Pumped Storage/Hydro
9300 | Transmission system problems other than catastrophes (do not include switchyard problems in this category; see codes 3600 to 3629) | External | Miscellaneous (External) | U1 | Forced - Immediate | 2013 | Hydro | WA | 500 | Pumped Storage/Hydro | WECC | Summer | 13.0625 | 261.25 | 1 | 1 | 9300-Transmission system problems other than catastrophes (do not include switchyard problems in this category; see codes 3600 to 3629) | U1-Forced - Immediate | 500-Pumped Storage/Hydro
9300 | Transmission system problems other than catastrophes (do not include switchyard problems in this category; see codes 3600 to 3629) | External | Miscellaneous (External) | U1 | Forced - Immediate | 2013 | Hydro | WA | 500 | Pumped Storage/Hydro | NPCC | Summer | 51.3333 | 28 | 3 | 3 | 9300-Transmission system problems other than catastrophes (do not include switchyard problems in this category; see codes 3600 to 3629) | U1-Forced - Immediate | 500-Pumped Storage/Hydro
9300 | Transmission system problems other than catastrophes (do not include switchyard problems in this category; see codes 3600 to 3629) | External | Miscellaneous (External) | U1 | Forced - Immediate | 2013 | Hydro | WA | 500 | Pumped Storage/Hydro | WECC | Summer | 53.0833 | 122.5 | 1 | 1 | 9300-Transmission system problems other than catastrophes (do not include switchyard problems in this category; see codes 3600 to 3629) | U1-Forced - Immediate | 500-Pumped Storage/Hydro
9300 | Transmission system problems other than catastrophes (do not include switchyard problems in this category; see codes 3600 to 3629) | External | Miscellaneous (External) | U1 | Forced - Immediate | 2013 | Hydro | WA | 500 | Pumped Storage/Hydro | SERC | Summer | 5909.2197 | 502.2 | 1 | 1 | 9300-Transmission system problems other than catastrophes (do not include switchyard problems in this category; see codes 3600 to 3629) | U1-Forced - Immediate | 500-Pumped Storage/Hydro
9300 | Transmission system problems other than catastrophes (do not include switchyard problems in this category; see codes 3600 to 3629) | External | Miscellaneous (External) | U1 | Forced - Immediate | 2013 | Hydro | WA | 500 | Pumped Storage/Hydro | SERC | Summer | 9549.765 | 501.3 | 1 | 1 | 9300-Transmission system problems other than catastrophes (do not include switchyard problems in this category; see codes 3600 to 3629) | U1-Forced - Immediate | 500-Pumped Storage/Hydro
9300 | Transmission system problems other than catastrophes (do not include switchyard problems in this category; see codes 3600 to 3629) | External | Miscellaneous (External) | U1 | Forced - Immediate | 2013 | Hydro | WA | 500 | Pumped Storage/Hydro | SERC | Summer | 11646.8698 | 501.3 | 1 | 1 | 9300-Transmission system problems other than catastrophes (do not include switchyard problems in this category; see codes 3600 to 3629) | U1-Forced - Immediate | 500-Pumped Storage/Hydro
9300 | Transmission system problems other than catastrophes (do not include switchyard problems in this category; see codes 3600 to 3629) | External | Miscellaneous (External) | U1 | Forced - Immediate | 2013 | Hydro | WA | 500 | Pumped Storage/Hydro | SERC | Summer | 17712.64 | 503.2 | 1 | 1 | 9300-Transmission system problems other than catastrophes (do not include switchyard problems in this category; see codes 3600 to 3629) | U1-Forced - Immediate | 500-Pumped Storage/Hydro
9300 | Transmission system problems other than catastrophes (do not include switchyard problems in this category; see codes 3600 to 3629) | External | Miscellaneous (External) | U1 | Forced - Immediate | 2013 | Hydro | WA | 500 | Pumped Storage/Hydro | SERC | Summer | 18125.81 | 502.1 | 1 | 1 | 9300-Transmission system problems other than catastrophes (do not include switchyard problems in this category; see codes 3600 to 3629) | U1-Forced - Immediate | 500-Pumped Storage/Hydro
9300 | Transmission system problems other than catastrophes (do not include switchyard problems in this category; see codes 3600 to 3629) | External | Miscellaneous (External) | U1 | Forced - Immediate | 2013 | Hydro | WA | 500 | Pumped Storage/Hydro | SERC | Summer | 24023.9997 | 504 | 1 | 1 | 9300-Transmission system problems other than catastrophes (do not include switchyard problems in this category; see codes 3600 to 3629) | U1-Forced - Immediate | 500-Pumped Storage/Hydro
9300 | Transmission system problems other than catastrophes (do not include switchyard problems in this category; see codes 3600 to 3629) | External | Miscellaneous (External) | U1 | Forced - Immediate | 2013 | Hydro | WA | 500 | Pumped Storage/Hydro | WECC | Winter | 4.75 | 57 | 1 | 1 | 9300-Transmission system problems other than catastrophes (do not include switchyard problems in this category; see codes 3600 to 3629) | U1-Forced - Immediate | 500-Pumped Storage/Hydro
9300 | Transmission system problems other than catastrophes (do not include switchyard problems in this category; see codes 3600 to 3629) | External | Miscellaneous (External) | U1 | Forced - Immediate | 2013 | Hydro | WA | 500 | Pumped Storage/Hydro | WECC | Winter | 5.0667 | 38 | 1 | 1 | 9300-Transmission system problems other than catastrophes (do not include switchyard problems in this category; see codes 3600 to 3629) | U1-Forced - Immediate | 500-Pumped Storage/Hydro
9300 | Transmission system problems other than catastrophes (do not include switchyard problems in this category; see codes 3600 to 3629) | External | Miscellaneous (External) | U1 | Forced - Immediate | 2013 | Hydro | WA | 500 | Pumped Storage/Hydro | WECC | Winter | 5.7 | 38 | 1 | 1 | 9300-Transmission system problems other than catastrophes (do not include switchyard problems in this category; see codes 3600 to 3629) | U1-Forced - Immediate | 500-Pumped Storage/Hydro
9300 | Transmission system problems other than catastrophes (do not include switchyard problems in this category; see codes 3600 to 3629) | External | Miscellaneous (External) | U1 | Forced - Immediate | 2013 | Hydro | WA | 500 | Pumped Storage/Hydro | WECC | Winter | 40 | 20 | 1 | 1 | 9300-Transmission system problems other than catastrophes (do not include switchyard problems in this category; see codes 3600 to 3629) | U1-Forced - Immediate | 500-Pumped Storage/Hydro
9300 | Transmission system problems other than catastrophes (do not include switchyard problems in this category; see codes 3600 to 3629) | External | Miscellaneous (External) | U1 | Forced - Immediate | 2013 | Hydro | WA | 500 | Pumped Storage/Hydro | WECC | Winter | 44.5867 | 20.9 | 1 | 1 | 9300-Transmission system problems other than catastrophes (do not include switchyard problems in this category; see codes 3600 to 3629) | U1-Forced - Immediate | 500-Pumped Storage/Hydro
9300 | Transmission system problems other than catastrophes (do not include switchyard problems in this category; see codes 3600 to 3629) | External | Miscellaneous (External) | U2 | Forced - Delayed | 2013 | Hydro | WA | 500 | Pumped Storage/Hydro | NPCC | Summer | 414.1276 | 27.67 | 1 | 1 | 9300-Transmission system problems other than catastrophes (do not include switchyard problems in this category; see codes 3600 to 3629) | U2-Forced - Delayed | 500-Pumped Storage/Hydro
9300 | Transmission system problems other than catastrophes (do not include switchyard problems in this category; see codes 3600 to 3629) | External | Miscellaneous (External) | D1 | Forced - Immediate | 2013 | Hydro | WA | 500 | Pumped Storage/Hydro | SERC | Off-Peak | 3.0892 | 3.37 | 8 | 8 | 9300-Transmission system problems other than catastrophes (do not include switchyard problems in this category; see codes 3600 to 3629) | D1-Forced - Immediate | 500-Pumped Storage/Hydro
9300 | Transmission system problems other than catastrophes (do not include switchyard problems in this category; see codes 3600 to 3629) | External | Miscellaneous (External) | D1 | Forced - Immediate | 2013 | Hydro | WA | 500 | Pumped Storage/Hydro | SERC | Off-Peak | 8.35 | 1.5 | 8 | 8 | 9300-Transmission system problems other than catastrophes (do not include switchyard problems in this category; see codes 3600 to 3629) | D1-Forced - Immediate | 500-Pumped Storage/Hydro
9300 | Transmission system problems other than catastrophes (do not include switchyard problems in this category; see codes 3600 to 3629) | External | Miscellaneous (External) | D1 | Forced - Immediate | 2013 | Hydro | WA | 500 | Pumped Storage/Hydro | SERC | Off-Peak | 9.45 | 1.5 | 8 | 8 | 9300-Transmission system problems other than catastrophes (do not include switchyard problems in this category; see codes 3600 to 3629) | D1-Forced - Immediate | 500-Pumped Storage/Hydro
9300 | Transmission system problems other than catastrophes (do not include switchyard problems in this category; see codes 3600 to 3629) | External | Miscellaneous (External) | D1 | Forced - Immediate | 2013 | Hydro | WA | 500 | Pumped Storage/Hydro | SERC | Off-Peak | 12.402 | 2.12 | 8 | 8 | 9300-Transmission system problems other than catastrophes (do not include switchyard problems in this category; see codes 3600 to 3629) | D1-Forced - Immediate | 500-Pumped Storage/Hydro
9300 | Transmission system problems other than catastrophes (do not include switchyard problems in this category; see codes 3600 to 3629) | External | Miscellaneous (External) | D1 | Forced - Immediate | 2013 | Hydro | WA | 500 | Pumped Storage/Hydro | SERC | Off-Peak | 15.125 | 3.75 | 8 | 8 | 9300-Transmission system problems other than catastrophes (do not include switchyard problems in this category; see codes 3600 to 3629) | D1-Forced - Immediate | 500-Pumped Storage/Hydro
9300 | Transmission system problems other than catastrophes (do not include switchyard problems in this category; see codes 3600 to 3629) | External | Miscellaneous (External) | D1 | Forced - Immediate | 2013 | Hydro | WA | 500 | Pumped Storage/Hydro | SERC | Off-Peak | 20.2125 | 2.75 | 8 | 8 | 9300-Transmission system problems other than catastrophes (do not include switchyard problems in this category; see codes 3600 to 3629) | D1-Forced - Immediate | 500-Pumped Storage/Hydro
9300 | Transmission system problems other than catastrophes (do not include switchyard problems in this category; see codes 3600 to 3629) | External | Miscellaneous (External) | D1 | Forced - Immediate | 2013 | Hydro | WA | 500 | Pumped Storage/Hydro | SERC | Off-Peak | 30.375 | 4.5 | 8 | 8 | 9300-Transmission system problems other than catastrophes (do not include switchyard problems in this category; see codes 3600 to 3629) | D1-Forced - Immediate | 500-Pumped Storage/Hydro
9300 | Transmission system problems other than catastrophes (do not include switchyard problems in this category; see codes 3600 to 3629) | External | Miscellaneous (External) | D1 | Forced - Immediate | 2013 | Hydro | WA | 500 | Pumped Storage/Hydro | SERC | Off-Peak | 46.1083 | 2.75 | 8 | 8 | 9300-Transmission system problems other than catastrophes (do not include switchyard problems in this category; see codes 3600 to 3629) | D1-Forced - Immediate | 500-Pumped Storage/Hydro
9300 | Transmission system problems other than catastrophes (do not include switchyard problems in this category; see codes 3600 to 3629) | External | Miscellaneous (External) | D1 | Forced - Immediate | 2013 | Hydro | WA | 500 | Pumped Storage/Hydro | SERC | Off-Peak | 66.1833 | 2.75 | 8 | 8 | 9300-Transmission system problems other than catastrophes (do not include switchyard problems in this category; see codes 3600 to 3629) | D1-Forced - Immediate | 500-Pumped Storage/Hydro
9300 | Transmission system problems other than catastrophes (do not include switchyard problems in this category; see codes 3600 to 3629) | External | Miscellaneous (External) | D1 | Forced - Immediate | 2013 | Hydro | WA | 500 | Pumped Storage/Hydro | WECC | Off-Peak | 188.5 | 13 | 1 | 1 | 9300-Transmission system problems other than catastrophes (do not include switchyard problems in this category; see codes 3600 to 3629) | D1-Forced - Immediate | 500-Pumped Storage/Hydro
9300 | Transmission system problems other than catastrophes (do not include switchyard problems in this category; see codes 3600 to 3629) | External | Miscellaneous (External) | D1 | Forced - Immediate | 2013 | Hydro | WA | 500 | Pumped Storage/Hydro | SERC | Summer | 3.71 | 2.12 | 8 | 8 | 9300-Transmission system problems other than catastrophes (do not include switchyard problems in this category; see codes 3600 to 3629) | D1-Forced - Immediate | 500-Pumped Storage/Hydro
9300 | Transmission system problems other than catastrophes (do not include switchyard problems in this category; see codes 3600 to 3629) | External | Miscellaneous (External) | D1 | Forced - Immediate | 2013 | Hydro | WA | 500 | Pumped Storage/Hydro | SERC | Summer | 6.066 | 3.37 | 8 | 8 | 9300-Transmission system problems other than catastrophes (do not include switchyard problems in this category; see codes 3600 to 3629) | D1-Forced - Immediate | 500-Pumped Storage/Hydro
9300 | Transmission system problems other than catastrophes (do not include switchyard problems in this category; see codes 3600 to 3629) | External | Miscellaneous (External) | D1 | Forced - Immediate | 2013 | Hydro | WA | 500 | Pumped Storage/Hydro | SERC | Summer | 6.375 | 4.25 | 8 | 8 | 9300-Transmission system problems other than catastrophes (do not include switchyard problems in this category; see codes 3600 to 3629) | D1-Forced - Immediate | 500-Pumped Storage/Hydro
9300 | Transmission system problems other than catastrophes (do not include switchyard problems in this category; see codes 3600 to 3629) | External | Miscellaneous (External) | D1 | Forced - Immediate | 2013 | Hydro | WA | 500 | Pumped Storage/Hydro | SERC | Summer | 11.5703 | 3.37 | 8 | 8 | 9300-Transmission system problems other than catastrophes (do not include switchyard problems in this category; see codes 3600 to 3629) | D1-Forced - Immediate | 500-Pumped Storage/Hydro
9300 | Transmission system problems other than catastrophes (do not include switchyard problems in this category; see codes 3600 to 3629) | External | Miscellaneous (External) | D1 | Forced - Immediate | 2013 | Hydro | WA | 500 | Pumped Storage/Hydro | SERC | Summer | 11.8 | 4 | 8 | 8 | 9300-Transmission system problems other than catastrophes (do not include switchyard problems in this category; see codes 3600 to 3629) | D1-Forced - Immediate | 500-Pumped Storage/Hydro
9300 | Transmission system problems other than catastrophes (do not include switchyard problems in this category; see codes 3600 to 3629) | External | Miscellaneous (External) | D1 | Forced - Immediate | 2013 | Hydro | WA | 500 | Pumped Storage/Hydro | SERC | Summer | 11.8708 | 2.75 | 8 | 8 | 9300-Transmission system problems other than catastrophes (do not include switchyard problems in this category; see codes 3600 to 3629) | D1-Forced - Immediate | 500-Pumped Storage/Hydro
9300 | Transmission system problems other than catastrophes (do not include switchyard problems in this category; see codes 3600 to 3629) | External | Miscellaneous (External) | D1 | Forced - Immediate | 2013 | Hydro | WA | 500 | Pumped Storage/Hydro | NPCC | Summer | 12.5667 | 29 | 1 | 1 | 9300-Transmission system problems other than catastrophes (do not include switchyard problems in this category; see codes 3600 to 3629) | D1-Forced - Immediate | 500-Pumped Storage/Hydro
9300 | Transmission system problems other than catastrophes (do not include switchyard problems in this category; see codes 3600 to 3629) | External | Miscellaneous (External) | D1 | Forced - Immediate | 2013 | Hydro | WA | 500 | Pumped Storage/Hydro | SERC | Summer | 20.7255 | 3.37 | 8 | 8 | 9300-Transmission system problems other than catastrophes (do not include switchyard problems in this category; see codes 3600 to 3629) | D1-Forced - Immediate | 500-Pumped Storage/Hydro
9300 | Transmission system problems other than catastrophes (do not include switchyard problems in this category; see codes 3600 to 3629) | External | Miscellaneous (External) | D1 | Forced - Immediate | 2013 | Hydro | WA | 500 | Pumped Storage/Hydro | SERC | Summer | 24.5567 | 2.12 | 8 | 8 | 9300-Transmission system problems other than catastrophes (do not include switchyard problems in this category; see codes 3600 to 3629) | D1-Forced - Immediate | 500-Pumped Storage/Hydro
9300 | Transmission system problems other than catastrophes (do not include switchyard problems in this category; see codes 3600 to 3629) | External | Miscellaneous (External) | D1 | Forced - Immediate | 2013 | Hydro | WA | 500 | Pumped Storage/Hydro | WECC | Summer | 112.5217 | 18.1 | 1 | 1 | 9300-Transmission system problems other than catastrophes (do not include switchyard problems in this category; see codes 3600 to 3629) | D1-Forced - Immediate | 500-Pumped Storage/Hydro
9300 | Transmission system problems other than catastrophes (do not include switchyard problems in this category; see codes 3600 to 3629) | External | Miscellaneous (External) | D1 | Forced - Immediate | 2013 | Hydro | WA | 500 | Pumped Storage/Hydro | SERC | Summer | 144.5 | 17 | 8 | 8 | 9300-Transmission system problems other than catastrophes (do not include switchyard problems in this category; see codes 3600 to 3629) | D1-Forced - Immediate | 500-Pumped Storage/Hydro
9300 | Transmission system problems other than catastrophes (do not include switchyard problems in this category; see codes 3600 to 3629) | External | Miscellaneous (External) | D1 | Forced - Immediate | 2013 | Hydro | WA | 500 | Pumped Storage/Hydro | NPCC | Summer | 146.0667 | 14 | 1 | 1 | 9300-Transmission system problems other than catastrophes (do not include switchyard problems in this category; see codes 3600 to 3629) | D1-Forced - Immediate | 500-Pumped Storage/Hydro
9300 | Transmission system problems other than catastrophes (do not include switchyard problems in this category; see codes 3600 to 3629) | External | Miscellaneous (External) | D1 | Forced - Immediate | 2013 | Hydro | WA | 500 | Pumped Storage/Hydro | NPCC | Summer | 330 | 10 | 1 | 1 | 9300-Transmission system problems other than catastrophes (do not include switchyard problems in this category; see codes 3600 to 3629) | D1-Forced - Immediate | 500-Pumped Storage/Hydro
9300 | Transmission system problems other than catastrophes (do not include switchyard problems in this category; see codes 3600 to 3629) | External | Miscellaneous (External) | D1 | Forced - Immediate | 2013 | Hydro | WA | 500 | Pumped Storage/Hydro | SERC | Winter | 1.4083 | 6.5 | 8 | 8 | 9300-Transmission system problems other than catastrophes (do not include switchyard problems in this category; see codes 3600 to 3629) | D1-Forced - Immediate | 500-Pumped Storage/Hydro
9300 | Transmission system problems other than catastrophes (do not include switchyard problems in this category; see codes 3600 to 3629) | External | Miscellaneous (External) | D1 | Forced - Immediate | 2013 | Hydro | WA | 500 | Pumped Storage/Hydro | SERC | Winter | 22.6973 | 5.87 | 8 | 8 | 9300-Transmission system problems other than catastrophes (do not include switchyard problems in this category; see codes 3600 to 3629) | D1-Forced - Immediate | 500-Pumped Storage/Hydro
9300 | Transmission system problems other than catastrophes (do not include switchyard problems in this category; see codes 3600 to 3629) | External | Miscellaneous (External) | D1 | Forced - Immediate | 2013 | Hydro | WA | 500 | Pumped Storage/Hydro | SERC | Winter | 64.6733 | 7.12 | 8 | 8 | 9300-Transmission system problems other than catastrophes (do not include switchyard problems in this category; see codes 3600 to 3629) | D1-Forced - Immediate | 500-Pumped Storage/Hydro
9300 | Transmission system problems other than catastrophes (do not include switchyard problems in this category; see codes 3600 to 3629) | External | Miscellaneous (External) | D1 | Forced - Immediate | 2013 | Hydro | WA | 500 | Pumped Storage/Hydro | SERC | Winter | 85.702 | 5.87 | 8 | 8 | 9300-Transmission system problems other than catastrophes (do not include switchyard problems in this category; see codes 3600 to 3629) | D1-Forced - Immediate | 500-Pumped Storage/Hydro
9300 | Transmission system problems other than catastrophes (do not include switchyard problems in this category; see codes 3600 to 3629) | External | Miscellaneous (External) | D1 | Forced - Immediate | 2013 | Hydro | WA | 500 | Pumped Storage/Hydro | SERC | Winter | 90.985 | 5.87 | 8 | 8 | 9300-Transmission system problems other than catastrophes (do not include switchyard problems in this category; see codes 3600 to 3629) | D1-Forced - Immediate | 500-Pumped Storage/Hydro
9300 | Transmission system problems other than catastrophes (do not include switchyard problems in this category; see codes 3600 to 3629) | External | Miscellaneous (External) | D2 | Forced - Delayed | 2013 | Hydro | WA | 500 | Pumped Storage/Hydro | NPCC | Summer | 3 | 1 | 1 | 1 | 9300-Transmission system problems other than catastrophes (do not include switchyard problems in this category; see codes 3600 to 3629) | D2-Forced - Delayed | 500-Pumped Storage/Hydro
9300 | Transmission system problems other than catastrophes (do not include switchyard problems in this category; see codes 3600 to 3629) | External | Miscellaneous (External) | D2 | Forced - Delayed | 2013 | Hydro | WA | 500 | Pumped Storage/Hydro | NPCC | Summer | 27 | 18 | 1 | 1 | 9300-Transmission system problems other than catastrophes (do not include switchyard problems in this category; see codes 3600 to 3629) | D2-Forced - Delayed | 500-Pumped Storage/Hydro
9300 | Transmission system problems other than catastrophes (do not include switchyard problems in this category; see codes 3600 to 3629) | External | Miscellaneous (External) | D2 | Forced - Delayed | 2013 | Hydro | WA | 500 | Pumped Storage/Hydro | WECC | Winter | 21.646 | 5.48 | 1 | 1 | 9300-Transmission system problems other than catastrophes (do not include switchyard problems in this category; see codes 3600 to 3629) | D2-Forced - Delayed | 500-Pumped Storage/Hydro
9300 | Transmission system problems other than catastrophes (do not include switchyard problems in this category; see codes 3600 to 3629) | External | Miscellaneous (External) | U1 | Forced - Immediate | 2013 | Hydro | WA | 500 | Pumped Storage/Hydro | WECC | Off-Peak | 3.7333 | 56 | 1 | 1 | 9300-Transmission system problems other than catastrophes (do not include switchyard problems in this category; see codes 3600 to 3629) | U1-Forced - Immediate | 500-Pumped Storage/Hydro
9300 | Transmission system problems other than catastrophes (do not include switchyard problems in this category; see codes 3600 to 3629) | External | Miscellaneous (External) | U1 | Forced - Immediate | 2013 | Hydro | WA | 500 | Pumped Storage/Hydro | WECC | Off-Peak | 15.645 | 22.35 | 1 | 1 | 9300-Transmission system problems other than catastrophes (do not include switchyard problems in this category; see codes 3600 to 3629) | U1-Forced - Immediate | 500-Pumped Storage/Hydro
9300 | Transmission system problems other than catastrophes (do not include switchyard problems in this category; see codes 3600 to 3629) | External | Miscellaneous (External) | U1 | Forced - Immediate | 2013 | Hydro | WA | 500 | Pumped Storage/Hydro | WECC | Off-Peak | 21.5333 | 38 | 1 | 1 | 9300-Transmission system problems other than catastrophes (do not include switchyard problems in this category; see codes 3600 to 3629) | U1-Forced - Immediate | 500-Pumped Storage/Hydro
9300 | Transmission system problems other than catastrophes (do not include switchyard problems in this category; see codes 3600 to 3629) | External | Miscellaneous (External) | U1 | Forced - Immediate | 2013 | Hydro | WA | 500 | Pumped Storage/Hydro | NPCC | Off-Peak | 39 | 260 | 1 | 1 | 9300-Transmission system problems other than catastrophes (do not include switchyard problems in this category; see codes 3600 to 3629) | U1-Forced - Immediate | 500-Pumped Storage/Hydro
9300 | Transmission system problems other than catastrophes (do not include switchyard problems in this category; see codes 3600 to 3629) | External | Miscellaneous (External) | U1 | Forced - Immediate | 2013 | Hydro | WA | 500 | Pumped Storage/Hydro | RFC | Off-Peak | 43.9375 | 23.75 | 1 | 1 | 9300-Transmission system problems other than catastrophes (do not include switchyard problems in this category; see codes 3600 to 3629) | U1-Forced - Immediate | 500-Pumped Storage/Hydro
9300 | Transmission system problems other than catastrophes (do not include switchyard problems in this category; see codes 3600 to 3629) | External | Miscellaneous (External) | U1 | Forced - Immediate | 2013 | Hydro | WA | 500 | Pumped Storage/Hydro | WECC | Off-Peak | 51.0416 | 122.5 | 1 | 1 | 9300-Transmission system problems other than catastrophes (do not include switchyard problems in this category; see codes 3600 to 3629) | U1-Forced - Immediate | 500-Pumped Storage/Hydro
9300 | Transmission system problems other than catastrophes (do not include switchyard problems in this category; see codes 3600 to 3629) | External | Miscellaneous (External) | U1 | Forced - Immediate | 2013 | Hydro | WA | 500 | Pumped Storage/Hydro | WECC | Off-Peak | 57.1666 | 122.5 | 1 | 1 | 9300-Transmission system problems other than catastrophes (do not include switchyard problems in this category; see codes 3600 to 3629) | U1-Forced - Immediate | 500-Pumped Storage/Hydro
9300 | Transmission system problems other than catastrophes (do not include switchyard problems in this category; see codes 3600 to 3629) | External | Miscellaneous (External) | U1 | Forced - Immediate | 2013 | Hydro | WA | 500 | Pumped Storage/Hydro | NPCC | Off-Peak | 116.5333 | 23 | 1 | 1 | 9300-Transmission system problems other than catastrophes (do not include switchyard problems in this category; see codes 3600 to 3629) | U1-Forced - Immediate | 500-Pumped Storage/Hydro
9300 | Transmission system problems other than catastrophes (do not include switchyard problems in this category; see codes 3600 to 3629) | External | Miscellaneous (External) | U1 | Forced - Immediate | 2013 | Hydro | WA | 500 | Pumped Storage/Hydro | WECC | Off-Peak | 190.4433 | 58.9 | 1 | 1 | 9300-Transmission system problems other than catastrophes (do not include switchyard problems in this category; see codes 3600 to 3629) | U1-Forced - Immediate | 500-Pumped Storage/Hydro
9300 | Transmission system problems other than catastrophes (do not include switchyard problems in this category; see codes 3600 to 3629) | External | Miscellaneous (External) | U1 | Forced - Immediate | 2013 | Hydro | WA | 500 | Pumped Storage/Hydro | NPCC | Off-Peak | 201.875 | 28.5 | 1 | 1 | 9300-Transmission system problems other than catastrophes (do not include switchyard problems in this category; see codes 3600 to 3629) | U1-Forced - Immediate | 500-Pumped Storage/Hydro
9300 | Transmission system problems other than catastrophes (do not include switchyard problems in this category; see codes 3600 to 3629) | External | Miscellaneous (External) | U1 | Forced - Immediate | 2013 | Hydro | WA | 500 | Pumped Storage/Hydro | SERC | Off-Peak | 326.495 | 502.3 | 1 | 1 | 9300-Transmission system problems other than catastrophes (do not include switchyard problems in this category; see codes 3600 to 3629) | U1-Forced - Immediate | 500-Pumped Storage/Hydro
9300 | Transmission system problems other than catastrophes (do not include switchyard problems in this category; see codes 3600 to 3629) | External | Miscellaneous (External) | U1 | Forced - Immediate | 2013 | Hydro | WA | 500 | Pumped Storage/Hydro | WECC | Off-Peak | 475.2375 | 413.25 | 1 | 1 | 9300-Transmission system problems other than catastrophes (do not include switchyard problems in this category; see codes 3600 to 3629) | U1-Forced - Immediate | 500-Pumped Storage/Hydro
9300 | Transmission system problems other than catastrophes (do not include switchyard problems in this category; see codes 3600 to 3629) | External | Miscellaneous (External) | U1 | Forced - Immediate | 2013 | Hydro | WA | 500 | Pumped Storage/Hydro | SERC | Off-Peak | 761.8213 | 502.3 | 1 | 1 | 9300-Transmission system problems other than catastrophes (do not include switchyard problems in this category; see codes 3600 to 3629) | U1-Forced - Immediate | 500-Pumped Storage/Hydro
9300 | Transmission system problems other than catastrophes (do not include switchyard problems in this category; see codes 3600 to 3629) | External | Miscellaneous (External) | U1 | Forced - Immediate | 2013 | Hydro | WA | 500 | Pumped Storage/Hydro | SERC | Off-Peak | 1632.475 | 502.3 | 1 | 1 | 9300-Transmission system problems other than catastrophes (do not include switchyard problems in this category; see codes 3600 to 3629) | U1-Forced - Immediate | 500-Pumped Storage/Hydro
9300 | Transmission system problems other than catastrophes (do not include switchyard problems in this category; see codes 3600 to 3629) | External | Miscellaneous (External) | U1 | Forced - Immediate | 2013 | Hydro | WA | 500 | Pumped Storage/Hydro | SERC | Off-Peak | 4996.89 | 502.2 | 1 | 1 | 9300-Transmission system problems other than catastrophes (do not include switchyard problems in this category; see codes 3600 to 3629) | U1-Forced - Immediate | 500-Pumped Storage/Hydro
9300 | Transmission system problems other than catastrophes (do not include switchyard problems in this category; see codes 3600 to 3629) | External | Miscellaneous (External) | U1 | Forced - Immediate | 2013 | Hydro | WA | 500 | Pumped Storage/Hydro | SERC | Off-Peak | 6672.2182 | 502.3 | 1 | 1 | 9300-Transmission system problems other than catastrophes (do not include switchyard problems in this category; see codes 3600 to 3629) | U1-Forced - Immediate | 500-Pumped Storage/Hydro
9300 | Transmission system problems other than catastrophes (do not include switchyard problems in this category; see codes 3600 to 3629) | External | Miscellaneous (External) | U1 | Forced - Immediate | 2013 | Hydro | WA | 500 | Pumped Storage/Hydro | WECC | Summer | 3.325 | 66.5 | 1 | 1 | 9300-Transmission system problems other than catastrophes (do not include switchyard problems in this category; see codes 3600 to 3629) | U1-Forced - Immediate | 500-Pumped Storage/Hydro
9300 | Transmission system problems other than catastrophes (do not include switchyard problems in this category; see codes 3600 to 3629) | External | Miscellaneous (External) | U1 | Forced - Immediate | 2013 | Hydro | WA | 500 | Pumped Storage/Hydro | WECC | Summer | 4.4333 | 66.5 | 1 | 1 | 9300-Transmission system problems other than catastrophes (do not include switchyard problems in this category; see codes 3600 to 3629) | U1-Forced - Immediate | 500-Pumped Storage/Hydro
9300 | Transmission system problems other than catastrophes (do not include switchyard problems in this category; see codes 3600 to 3629) | External | Miscellaneous (External) | U1 | Forced - Immediate | 2013 | Hydro | WA | 500 | Pumped Storage/Hydro | NPCC | Summer | 5.5067 | 20.65 | 1 | 1 | 9300-Transmission system problems other than catastrophes (do not include switchyard problems in this category; see codes 3600 to 3629) | U1-Forced - Immediate | 500-Pumped Storage/Hydro
9300 | Transmission system problems other than catastrophes (do not include switchyard problems in this category; see codes 3600 to 3629) | External | Miscellaneous (External) | U1 | Forced - Immediate | 2013 | Hydro | WA | 500 | Pumped Storage/Hydro | MRO | Summer | 7.4033 | 111.05 | 1 | 1 | 9300-Transmission system problems other than catastrophes (do not include switchyard problems in this category; see codes 3600 to 3629) | U1-Forced - Immediate | 500-Pumped Storage/Hydro
9300 | Transmission system problems other than catastrophes (do not include switchyard problems in this category; see codes 3600 to 3629) | External | Miscellaneous (External) | U1 | Forced - Immediate | 2013 | Hydro | WA | 500 | Pumped Storage/Hydro | WECC | Summer | 14.9308 | 7.79 | 1 | 1 | 9300-Transmission system problems other than catastrophes (do not include switchyard problems in this category; see codes 3600 to 3629) | U1-Forced - Immediate | 500-Pumped Storage/Hydro
9300 | Transmission system problems other than catastrophes (do not include switchyard problems in this category; see codes 3600 to 3629) | External | Miscellaneous (External) | U1 | Forced - Immediate | 2013 | Hydro | WA | 500 | Pumped Storage/Hydro | NPCC | Summer | 17.25 | 23 | 1 | 1 | 9300-Transmission system problems other than catastrophes (do not include switchyard problems in this category; see codes 3600 to 3629) | U1-Forced - Immediate | 500-Pumped Storage/Hydro
9300 | Transmission system problems other than catastrophes (do not include switchyard problems in this category; see codes 3600 to 3629) | External | Miscellaneous (External) | U1 | Forced - Immediate | 2013 | Hydro | WA | 500 | Pumped Storage/Hydro | WECC | Summer | 20.1249 | 120.75 | 1 | 1 | 9300-Transmission system problems other than catastrophes (do not include switchyard problems in this category; see codes 3600 to 3629) | U1-Forced - Immediate | 500-Pumped Storage/Hydro
9300 | Transmission system problems other than catastrophes (do not include switchyard problems in this category; see codes 3600 to 3629) | External | Miscellaneous (External) | U1 | Forced - Immediate | 2013 | Hydro | WA | 500 | Pumped Storage/Hydro | NPCC | Summer | 22.95 | 81 | 1 | 1 | 9300-Transmission system problems other than catastrophes (do not include switchyard problems in this category; see codes 3600 to 3629) | U1-Forced - Immediate | 500-Pumped Storage/Hydro
9300 | Transmission system problems other than catastrophes (do not include switchyard problems in this category; see codes 3600 to 3629) | External | Miscellaneous (External) | U1 | Forced - Immediate | 2013 | Hydro | WA | 500 | Pumped Storage/Hydro | NPCC | Summer | 23.4866 | 35.23 | 1 | 1 | 9300-Transmission system problems other than catastrophes (do not include switchyard problems in this category; see codes 3600 to 3629) | U1-Forced - Immediate | 500-Pumped Storage/Hydro
9300 | Transmission system problems other than catastrophes (do not include switchyard problems in this category; see codes 3600 to 3629) | External | Miscellaneous (External) | U1 | Forced - Immediate | 2013 | Hydro | WA | 500 | Pumped Storage/Hydro | NPCC | Summer | 24.6113 | 50.92 | 2 | 2 | 9300-Transmission system problems other than catastrophes (do not include switchyard problems in this category; see codes 3600 to 3629) | U1-Forced - Immediate | 500-Pumped Storage/Hydro
9300 | Transmission system problems other than catastrophes (do not include switchyard problems in this category; see codes 3600 to 3629) | External | Miscellaneous (External) | U1 | Forced - Immediate | 2013 | Hydro | WA | 500 | Pumped Storage/Hydro | NPCC | Summer | 25.6833 | 23 | 1 | 1 | 9300-Transmission system problems other than catastrophes (do not include switchyard problems in this category; see codes 3600 to 3629) | U1-Forced - Immediate | 500-Pumped Storage/Hydro
9300 | Transmission system problems other than catastrophes (do not include switchyard problems in this category; see codes 3600 to 3629) | External | Miscellaneous (External) | U1 | Forced - Immediate | 2013 | Hydro | WA | 500 | Pumped Storage/Hydro | SERC | Summer | 38.3 | 38.3 | 1 | 1 | 9300-Transmission system problems other than catastrophes (do not include switchyard problems in this category; see codes 3600 to 3629) | U1-Forced - Immediate | 500-Pumped Storage/Hydro
9300 | Transmission system problems other than catastrophes (do not include switchyard problems in this category; see codes 3600 to 3629) | External | Miscellaneous (External) | U1 | Forced - Immediate | 2013 | Hydro | WA | 500 | Pumped Storage/Hydro | NPCC | Summer | 56.012 | 50.92 | 2 | 2 | 9300-Transmission system problems other than catastrophes (do not include switchyard problems in this category; see codes 3600 to 3629) | U1-Forced - Immediate | 500-Pumped Storage/Hydro
9300 | Transmission system problems other than catastrophes (do not include switchyard problems in this category; see codes 3600 to 3629) | External | Miscellaneous (External) | U1 | Forced - Immediate | 2013 | Hydro | WA | 500 | Pumped Storage/Hydro | WECC | Summer | 72.2558 | 27.97 | 1 | 1 | 9300-Transmission system problems other than catastrophes (do not include switchyard problems in this category; see codes 3600 to 3629) | U1-Forced - Immediate | 500-Pumped Storage/Hydro
9300 | Transmission system problems other than catastrophes (do not include switchyard problems in this category; see codes 3600 to 3629) | External | Miscellaneous (External) | U1 | Forced - Immediate | 2013 | Hydro | WA | 500 | Pumped Storage/Hydro | NPCC | Summer | 90.0666 | 28 | 3 | 3 | 9300-Transmission system problems other than catastrophes (do not include switchyard problems in this category; see codes 3600 to 3629) | U1-Forced - Immediate | 500-Pumped Storage/Hydro
9300 | Transmission system problems other than catastrophes (do not include switchyard problems in this category; see codes 3600 to 3629) | External | Miscellaneous (External) | U1 | Forced - Immediate | 2013 | Hydro | WA | 500 | Pumped Storage/Hydro | SERC | Summer | 1796.3248 | 501.3 | 1 | 1 | 9300-Transmission system problems other than catastrophes (do not include switchyard problems in this category; see codes 3600 to 3629) | U1-Forced - Immediate | 500-Pumped Storage/Hydro
9300 | Transmission system problems other than catastrophes (do not include switchyard problems in this category; see codes 3600 to 3629) | External | Miscellaneous (External) | U1 | Forced - Immediate | 2013 | Hydro | WA | 500 | Pumped Storage/Hydro | WECC | Summer | 2033 | 57 | 1 | 1 | 9300-Transmission system problems other than catastrophes (do not include switchyard problems in this category; see codes 3600 to 3629) | U1-Forced - Immediate | 500-Pumped Storage/Hydro
9300 | Transmission system problems other than catastrophes (do not include switchyard problems in this category; see codes 3600 to 3629) | External | Miscellaneous (External) | U1 | Forced - Immediate | 2013 | Hydro | WA | 500 | Pumped Storage/Hydro | SERC | Summer | 4032 | 504 | 1 | 1 | 9300-Transmission system problems other than catastrophes (do not include switchyard problems in this category; see codes 3600 to 3629) | U1-Forced - Immediate | 500-Pumped Storage/Hydro
9300 | Transmission system problems other than catastrophes (do not include switchyard problems in this category; see codes 3600 to 3629) | External | Miscellaneous (External) | U1 | Forced - Immediate | 2013 | Hydro | WA | 500 | Pumped Storage/Hydro | SERC | Summer | 4216.7997 | 504 | 1 | 1 | 9300-Transmission system problems other than catastrophes (do not include switchyard problems in this category; see codes 3600 to 3629) | U1-Forced - Immediate | 500-Pumped Storage/Hydro
9300 | Transmission system problems other than catastrophes (do not include switchyard problems in this category; see codes 3600 to 3629) | External | Miscellaneous (External) | U1 | Forced - Immediate | 2013 | Hydro | WA | 500 | Pumped Storage/Hydro | SERC | Summer | 23895.2997 | 501.3 | 1 | 1 | 9300-Transmission system problems other than catastrophes (do not include switchyard problems in this category; see codes 3600 to 3629) | U1-Forced - Immediate | 500-Pumped Storage/Hydro
9300 | Transmission system problems other than catastrophes (do not include switchyard problems in this category; see codes 3600 to 3629) | External | Miscellaneous (External) | U1 | Forced - Immediate | 2013 | Hydro | WA | 500 | Pumped Storage/Hydro | NPCC | Summer | 874118.3332 | 215 | 1 | 1 | 9300-Transmission system problems other than catastrophes (do not include switchyard problems in this category; see codes 3600 to 3629) | U1-Forced - Immediate | 500-Pumped Storage/Hydro
9300 | Transmission system problems other than catastrophes (do not include switchyard problems in this category; see codes 3600 to 3629) | External | Miscellaneous (External) | U1 | Forced - Immediate | 2013 | Hydro | WA | 500 | Pumped Storage/Hydro | WECC | Winter | 9.405 | 20.9 | 1 | 1 | 9300-Transmission system problems other than catastrophes (do not include switchyard problems in this category; see codes 3600 to 3629) | U1-Forced - Immediate | 500-Pumped Storage/Hydro
9300 | Transmission system problems other than catastrophes (do not include switchyard problems in this category; see codes 3600 to 3629) | External | Miscellaneous (External) | U1 | Forced - Immediate | 2013 | Hydro | WA | 500 | Pumped Storage/Hydro | WECC | Winter | 11.25 | 25 | 1 | 1 | 9300-Transmission system problems other than catastrophes (do not include switchyard problems in this category; see codes 3600 to 3629) | U1-Forced - Immediate | 500-Pumped Storage/Hydro
9300 | Transmission system problems other than catastrophes (do not include switchyard problems in this category; see codes 3600 to 3629) | External | Miscellaneous (External) | U1 | Forced - Immediate | 2013 | Hydro | WA | 500 | Pumped Storage/Hydro | WECC | Winter | 82 | 40 | 1 | 1 | 9300-Transmission system problems other than catastrophes (do not include switchyard problems in this category; see codes 3600 to 3629) | U1-Forced - Immediate | 500-Pumped Storage/Hydro
9300 | Transmission system problems other than catastrophes (do not include switchyard problems in this category; see codes 3600 to 3629) | External | Miscellaneous (External) | U1 | Forced - Immediate | 2013 | Hydro | WA | 500 | Pumped Storage/Hydro | NPCC | Winter | 99.6666 | 260 | 1 | 1 | 9300-Transmission system problems other than catastrophes (do not include switchyard problems in this category; see codes 3600 to 3629) | U1-Forced - Immediate | 500-Pumped Storage/Hydro
9300 | Transmission system problems other than catastrophes (do not include switchyard problems in this category; see codes 3600 to 3629) | External | Miscellaneous (External) | U1 | Forced - Immediate | 2013 | Hydro | WA | 500 | Pumped Storage/Hydro | WECC | Winter | 119 | 60 | 1 | 1 | 9300-Transmission system problems other than catastrophes (do not include switchyard problems in this category; see codes 3600 to 3629) | U1-Forced - Immediate | 500-Pumped Storage/Hydro
9300 | Transmission system problems other than catastrophes (do not include switchyard problems in this category; see codes 3600 to 3629) | External | Miscellaneous (External) | U3 | Forced - Postponed | 2013 | Hydro | WA | 500 | Pumped Storage/Hydro | MRO | Off-Peak | 90.944 | 26.88 | 1 | 1 | 9300-Transmission system problems other than catastrophes (do not include switchyard problems in this category; see codes 3600 to 3629) | U3-Forced - Postponed | 500-Pumped Storage/Hydro
9300 | Transmission system problems other than catastrophes (do not include switchyard problems in this category; see codes 3600 to 3629) | External | Miscellaneous (External) | D1 | Forced - Immediate | 2013 | Hydro | WA | 500 | Pumped Storage/Hydro | SERC | Off-Peak | 2.7 | 1.5 | 8 | 8 | 9300-Transmission system problems other than catastrophes (do not include switchyard problems in this category; see codes 3600 to 3629) | D1-Forced - Immediate | 500-Pumped Storage/Hydro
9300 | Transmission system problems other than catastrophes (do not include switchyard problems in this category; see codes 3600 to 3629) | External | Miscellaneous (External) | D1 | Forced - Immediate | 2013 | Hydro | WA | 500 | Pumped Storage/Hydro | SERC | Off-Peak | 4.1 | 1.5 | 8 | 8 | 9300-Transmission system problems other than catastrophes (do not include switchyard problems in this category; see codes 3600 to 3629) | D1-Forced - Immediate | 500-Pumped Storage/Hydro
9300 | Transmission system problems other than catastrophes (do not include switchyard problems in this category; see codes 3600 to 3629) | External | Miscellaneous (External) | D1 | Forced - Immediate | 2013 | Hydro | WA | 500 | Pumped Storage/Hydro | SERC | Off-Peak | 8.6567 | 2.12 | 8 | 8 | 9300-Transmission system problems other than catastrophes (do not include switchyard problems in this category; see codes 3600 to 3629) | D1-Forced - Immediate | 500-Pumped Storage/Hydro
9300 | Transmission system problems other than catastrophes (do not include switchyard problems in this category; see codes 3600 to 3629) | External | Miscellaneous (External) | D1 | Forced - Immediate | 2013 | Hydro | WA | 500 | Pumped Storage/Hydro | SERC | Off-Peak | 11.8833 | 7.75 | 8 | 8 | 9300-Transmission system problems other than catastrophes (do not include switchyard problems in this category; see codes 3600 to 3629) | D1-Forced - Immediate | 500-Pumped Storage/Hydro
9300 | Transmission system problems other than catastrophes (do not include switchyard problems in this category; see codes 3600 to 3629) | External | Miscellaneous (External) | D1 | Forced - Immediate | 2013 | Hydro | WA | 500 | Pumped Storage/Hydro | SERC | Off-Peak | 15.7667 | 2.75 | 8 | 8 | 9300-Transmission system problems other than catastrophes (do not include switchyard problems in this category; see codes 3600 to 3629) | D1-Forced - Immediate | 500-Pumped Storage/Hydro
9300 | Transmission system problems other than catastrophes (do not include switchyard problems in this category; see codes 3600 to 3629) | External | Miscellaneous (External) | D1 | Forced - Immediate | 2013 | Hydro | WA | 500 | Pumped Storage/Hydro | SERC | Off-Peak | 19.175 | 6.5 | 8 | 8 | 9300-Transmission system problems other than catastrophes (do not include switchyard problems in this category; see codes 3600 to 3629) | D1-Forced - Immediate | 500-Pumped Storage/Hydro
9300 | Transmission system problems other than catastrophes (do not include switchyard problems in this category; see codes 3600 to 3629) | External | Miscellaneous (External) | D1 | Forced - Immediate | 2013 | Hydro | WA | 500 | Pumped Storage/Hydro | SERC | Off-Peak | 20.88 | 0.87 | 8 | 8 | 9300-Transmission system problems other than catastrophes (do not include switchyard problems in this category; see codes 3600 to 3629) | D1-Forced - Immediate | 500-Pumped Storage/Hydro
9300 | Transmission system problems other than catastrophes (do not include switchyard problems in this category; see codes 3600 to 3629) | External | Miscellaneous (External) | D1 | Forced - Immediate | 2013 | Hydro | WA | 500 | Pumped Storage/Hydro | SERC | Off-Peak | 21.9228 | 4.37 | 8 | 8 | 9300-Transmission system problems other than catastrophes (do not include switchyard problems in this category; see codes 3600 to 3629) | D1-Forced - Immediate | 500-Pumped Storage/Hydro
9300 | Transmission system problems other than catastrophes (do not include switchyard problems in this category; see codes 3600 to 3629) | External | Miscellaneous (External) | D1 | Forced - Immediate | 2013 | Hydro | WA | 500 | Pumped Storage/Hydro | SERC | Off-Peak | 23.1875 | 5.25 | 8 | 8 | 9300-Transmission system problems other than catastrophes (do not include switchyard problems in this category; see codes 3600 to 3629) | D1-Forced - Immediate | 500-Pumped Storage/Hydro
9300 | Transmission system problems other than catastrophes (do not include switchyard problems in this category; see codes 3600 to 3629) | External | Miscellaneous (External) | D1 | Forced - Immediate | 2013 | Hydro | WA | 500 | Pumped Storage/Hydro | SERC | Off-Peak | 29.6542 | 2.75 | 8 | 8 | 9300-Transmission system problems other than catastrophes (do not include switchyard problems in this category; see codes 3600 to 3629) | D1-Forced - Immediate | 500-Pumped Storage/Hydro
9300 | Transmission system problems other than catastrophes (do not include switchyard problems in this category; see codes 3600 to 3629) | External | Miscellaneous (External) | D1 | Forced - Immediate | 2013 | Hydro | WA | 500 | Pumped Storage/Hydro | SERC | Off-Peak | 36.9333 | 4 | 8 | 8 | 9300-Transmission system problems other than catastrophes (do not include switchyard problems in this category; see codes 3600 to 3629) | D1-Forced - Immediate | 500-Pumped Storage/Hydro
9300 | Transmission system problems other than catastrophes (do not include switchyard problems in this category; see codes 3600 to 3629) | External | Miscellaneous (External) | D1 | Forced - Immediate | 2013 | Hydro | WA | 500 | Pumped Storage/Hydro | SERC | Off-Peak | 60.6375 | 5.25 | 8 | 8 | 9300-Transmission system problems other than catastrophes (do not include switchyard problems in this category; see codes 3600 to 3629) | D1-Forced - Immediate | 500-Pumped Storage/Hydro
9300 | Transmission system problems other than catastrophes (do not include switchyard problems in this category; see codes 3600 to 3629) | External | Miscellaneous (External) | D1 | Forced - Immediate | 2013 | Hydro | WA | 500 | Pumped Storage/Hydro | SERC | Off-Peak | 71.188 | 9.62 | 8 | 8 | 9300-Transmission system problems other than catastrophes (do not include switchyard problems in this category; see codes 3600 to 3629) | D1-Forced - Immediate | 500-Pumped Storage/Hydro
9300 | Transmission system problems other than catastrophes (do not include switchyard problems in this category; see codes 3600 to 3629) | External | Miscellaneous (External) | D1 | Forced - Immediate | 2013 | Hydro | WA | 500 | Pumped Storage/Hydro | NPCC | Off-Peak | 94.9667 | 22 | 1 | 1 | 9300-Transmission system problems other than catastrophes (do not include switchyard problems in this category; see codes 3600 to 3629) | D1-Forced - Immediate | 500-Pumped Storage/Hydro
9300 | Transmission system problems other than catastrophes (do not include switchyard problems in this category; see codes 3600 to 3629) | External | Miscellaneous (External) | D1 | Forced - Immediate | 2013 | Hydro | WA | 500 | Pumped Storage/Hydro | WECC | Off-Peak | 245.3333 | 23 | 1 | 1 | 9300-Transmission system problems other than catastrophes (do not include switchyard problems in this category; see codes 3600 to 3629) | D1-Forced - Immediate | 500-Pumped Storage/Hydro
9300 | Transmission system problems other than catastrophes (do not include switchyard problems in this category; see codes 3600 to 3629) | External | Miscellaneous (External) | D1 | Forced - Immediate | 2013 | Hydro | WA | 500 | Pumped Storage/Hydro | SERC | Summer | 2.7522 | 3.37 | 8 | 8 | 9300-Transmission system problems other than catastrophes (do not include switchyard problems in this category; see codes 3600 to 3629) | D1-Forced - Immediate | 500-Pumped Storage/Hydro
9300 | Transmission system problems other than catastrophes (do not include switchyard problems in this category; see codes 3600 to 3629) | External | Miscellaneous (External) | D1 | Forced - Immediate | 2013 | Hydro | WA | 500 | Pumped Storage/Hydro | SERC | Summer | 3.074 | 2.12 | 8 | 8 | 9300-Transmission system problems other than catastrophes (do not include switchyard problems in this category; see codes 3600 to 3629) | D1-Forced - Immediate | 500-Pumped Storage/Hydro
9300 | Transmission system problems other than catastrophes (do not include switchyard problems in this category; see codes 3600 to 3629) | External | Miscellaneous (External) | D1 | Forced - Immediate | 2013 | Hydro | WA | 500 | Pumped Storage/Hydro | SERC | Summer | 3.95 | 1.5 | 8 | 8 | 9300-Transmission system problems other than catastrophes (do not include switchyard problems in this category; see codes 3600 to 3629) | D1-Forced - Immediate | 500-Pumped Storage/Hydro
9300 | Transmission system problems other than catastrophes (do not include switchyard problems in this category; see codes 3600 to 3629) | External | Miscellaneous (External) | D1 | Forced - Immediate | 2013 | Hydro | WA | 500 | Pumped Storage/Hydro | SERC | Summer | 4.2667 | 4 | 8 | 8 | 9300-Transmission system problems other than catastrophes (do not include switchyard problems in this category; see codes 3600 to 3629) | D1-Forced - Immediate | 500-Pumped Storage/Hydro
9300 | Transmission system problems other than catastrophes (do not include switchyard problems in this category; see codes 3600 to 3629) | External | Miscellaneous (External) | D1 | Forced - Immediate | 2013 | Hydro | WA | 500 | Pumped Storage/Hydro | SERC | Summer | 13.6583 | 2.75 | 8 | 8 | 9300-Transmission system problems other than catastrophes (do not include switchyard problems in this category; see codes 3600 to 3629) | D1-Forced - Immediate | 500-Pumped Storage/Hydro
9300 | Transmission system problems other than catastrophes (do not include switchyard problems in this category; see codes 3600 to 3629) | External | Miscellaneous (External) | D1 | Forced - Immediate | 2013 | Hydro | WA | 500 | Pumped Storage/Hydro | SERC | Summer | 18.4227 | 3.37 | 8 | 8 | 9300-Transmission system problems other than catastrophes (do not include switchyard problems in this category; see codes 3600 to 3629) | D1-Forced - Immediate | 500-Pumped Storage/Hydro
9300 | Transmission system problems other than catastrophes (do not include switchyard problems in this category; see codes 3600 to 3629) | External | Miscellaneous (External) | D1 | Forced - Immediate | 2013 | Hydro | WA | 500 | Pumped Storage/Hydro | NPCC | Summer | 39.2 | 8 | 1 | 1 | 9300-Transmission system problems other than catastrophes (do not include switchyard problems in this category; see codes 3600 to 3629) | D1-Forced - Immediate | 500-Pumped Storage/Hydro
9300 | Transmission system problems other than catastrophes (do not include switchyard problems in this category; see codes 3600 to 3629) | External | Miscellaneous (External) | D1 | Forced - Immediate | 2013 | Hydro | WA | 500 | Pumped Storage/Hydro | NPCC | Summer | 93 | 15 | 1 | 1 | 9300-Transmission system problems other than catastrophes (do not include switchyard problems in this category; see codes 3600 to 3629) | D1-Forced - Immediate | 500-Pumped Storage/Hydro
9300 | Transmission system problems other than catastrophes (do not include switchyard problems in this category; see codes 3600 to 3629) | External | Miscellaneous (External) | D1 | Forced - Immediate | 2013 | Hydro | WA | 500 | Pumped Storage/Hydro | SERC | Winter | 4.004 | 4.62 | 8 | 8 | 9300-Transmission system problems other than catastrophes (do not include switchyard problems in this category; see codes 3600 to 3629) | D1-Forced - Immediate | 500-Pumped Storage/Hydro
9300 | Transmission system problems other than catastrophes (do not include switchyard problems in this category; see codes 3600 to 3629) | External | Miscellaneous (External) | D1 | Forced - Immediate | 2013 | Hydro | WA | 500 | Pumped Storage/Hydro | SERC | Winter | 10.075 | 6.5 | 8 | 8 | 9300-Transmission system problems other than catastrophes (do not include switchyard problems in this category; see codes 3600 to 3629) | D1-Forced - Immediate | 500-Pumped Storage/Hydro
9300 | Transmission system problems other than catastrophes (do not include switchyard problems in this category; see codes 3600 to 3629) | External | Miscellaneous (External) | D1 | Forced - Immediate | 2013 | Hydro | WA | 500 | Pumped Storage/Hydro | SERC | Winter | 11.6422 | 5.87 | 8 | 8 | 9300-Transmission system problems other than catastrophes (do not include switchyard problems in this category; see codes 3600 to 3629) | D1-Forced - Immediate | 500-Pumped Storage/Hydro
9300 | Transmission system problems other than catastrophes (do not include switchyard problems in this category; see codes 3600 to 3629) | External | Miscellaneous (External) | D1 | Forced - Immediate | 2013 | Hydro | WA | 500 | Pumped Storage/Hydro | SERC | Winter | 29.75 | 5.25 | 8 | 8 | 9300-Transmission system problems other than catastrophes (do not include switchyard problems in this category; see codes 3600 to 3629) | D1-Forced - Immediate | 500-Pumped Storage/Hydro
9300 | Transmission system problems other than catastrophes (do not include switchyard problems in this category; see codes 3600 to 3629) | External | Miscellaneous (External) | D1 | Forced - Immediate | 2013 | Hydro | WA | 500 | Pumped Storage/Hydro | NPCC | Winter | 44.149 | 63.07 | 1 | 1 | 9300-Transmission system problems other than catastrophes (do not include switchyard problems in this category; see codes 3600 to 3629) | D1-Forced - Immediate | 500-Pumped Storage/Hydro
9300 | Transmission system problems other than catastrophes (do not include switchyard problems in this category; see codes 3600 to 3629) | External | Miscellaneous (External) | D2 | Forced - Delayed | 2013 | Hydro | WA | 500 | Pumped Storage/Hydro | NPCC | Summer | 6.1667 | 5 | 1 | 1 | 9300-Transmission system problems other than catastrophes (do not include switchyard problems in this category; see codes 3600 to 3629) | D2-Forced - Delayed | 500-Pumped Storage/Hydro
9300 | Transmission system problems other than catastrophes (do not include switchyard problems in this category; see codes 3600 to 3629) | External | Miscellaneous (External) | D2 | Forced - Delayed | 2013 | Hydro | WA | 500 | Pumped Storage/Hydro | NPCC | Summer | 52.6667 | 5 | 1 | 1 | 9300-Transmission system problems other than catastrophes (do not include switchyard problems in this category; see codes 3600 to 3629) | D2-Forced - Delayed | 500-Pumped Storage/Hydro
9300 | Transmission system problems other than catastrophes (do not include switchyard problems in this category; see codes 3600 to 3629) | External | Miscellaneous (External) | D2 | Forced - Delayed | 2013 | Hydro | WA | 500 | Pumped Storage/Hydro | NPCC | Summer | 54.25 | 7 | 1 | 1 | 9300-Transmission system problems other than catastrophes (do not include switchyard problems in this category; see codes 3600 to 3629) | D2-Forced - Delayed | 500-Pumped Storage/Hydro
9300 | Transmission system problems other than catastrophes (do not include switchyard problems in this category; see codes 3600 to 3629) | External | Miscellaneous (External) | D2 | Forced - Delayed | 2013 | Hydro | WA | 500 | Pumped Storage/Hydro | WECC | Winter | 0 | 0 | 2 | 2 | 9300-Transmission system problems other than catastrophes (do not include switchyard problems in this category; see codes 3600 to 3629) | D2-Forced - Delayed | 500-Pumped Storage/Hydro
9300 | Transmission system problems other than catastrophes (do not include switchyard problems in this category; see codes 3600 to 3629) | External | Miscellaneous (External) | U1 | Forced - Immediate | 2013 | Hydro | WA | 500 | Pumped Storage/Hydro | WECC | Off-Peak | 3.3333 | 40 | 1 | 1 | 9300-Transmission system problems other than catastrophes (do not include switchyard problems in this category; see codes 3600 to 3629) | U1-Forced - Immediate | 500-Pumped Storage/Hydro
9300 | Transmission system problems other than catastrophes (do not include switchyard problems in this category; see codes 3600 to 3629) | External | Miscellaneous (External) | U1 | Forced - Immediate | 2013 | Hydro | WA | 500 | Pumped Storage/Hydro | WECC | Off-Peak | 5.4739 | 82.11 | 2 | 2 | 9300-Transmission system problems other than catastrophes (do not include switchyard problems in this category; see codes 3600 to 3629) | U1-Forced - Immediate | 500-Pumped Storage/Hydro
9300 | Transmission system problems other than catastrophes (do not include switchyard problems in this category; see codes 3600 to 3629) | External | Miscellaneous (External) | U1 | Forced - Immediate | 2013 | Hydro | WA | 500 | Pumped Storage/Hydro | WECC | Off-Peak | 7.837 | 78.37 | 2 | 2 | 9300-Transmission system problems other than catastrophes (do not include switchyard problems in this category; see codes 3600 to 3629) | U1-Forced - Immediate | 500-Pumped Storage/Hydro
9300 | Transmission system problems other than catastrophes (do not include switchyard problems in this category; see codes 3600 to 3629) | External | Miscellaneous (External) | U1 | Forced - Immediate | 2013 | Hydro | WA | 500 | Pumped Storage/Hydro | WECC | Off-Peak | 9.05 | 90.5 | 1 | 1 | 9300-Transmission system problems other than catastrophes (do not include switchyard problems in this category; see codes 3600 to 3629) | U1-Forced - Immediate | 500-Pumped Storage/Hydro
9300 | Transmission system problems other than catastrophes (do not include switchyard problems in this category; see codes 3600 to 3629) | External | Miscellaneous (External) | U1 | Forced - Immediate | 2013 | Hydro | WA | 500 | Pumped Storage/Hydro | WECC | Off-Peak | 16.3333 | 122.5 | 1 | 1 | 9300-Transmission system problems other than catastrophes (do not include switchyard problems in this category; see codes 3600 to 3629) | U1-Forced - Immediate | 500-Pumped Storage/Hydro
9300 | Transmission system problems other than catastrophes (do not include switchyard problems in this category; see codes 3600 to 3629) | External | Miscellaneous (External) | U1 | Forced - Immediate | 2013 | Hydro | WA | 500 | Pumped Storage/Hydro | WECC | Off-Peak | 18.375 | 122.5 | 1 | 1 | 9300-Transmission system problems other than catastrophes (do not include switchyard problems in this category; see codes 3600 to 3629) | U1-Forced - Immediate | 500-Pumped Storage/Hydro
9300 | Transmission system problems other than catastrophes (do not include switchyard problems in this category; see codes 3600 to 3629) | External | Miscellaneous (External) | U1 | Forced - Immediate | 2013 | Hydro | WA | 500 | Pumped Storage/Hydro | WECC | Off-Peak | 30.1666 | 90.5 | 1 | 1 | 9300-Transmission system problems other than catastrophes (do not include switchyard problems in this category; see codes 3600 to 3629) | U1-Forced - Immediate | 500-Pumped Storage/Hydro
9300 | Transmission system problems other than catastrophes (do not include switchyard problems in this category; see codes 3600 to 3629) | External | Miscellaneous (External) | U1 | Forced - Immediate | 2013 | Hydro | WA | 500 | Pumped Storage/Hydro | NPCC | Off-Peak | 85.12 | 42.56 | 1 | 1 | 9300-Transmission system problems other than catastrophes (do not include switchyard problems in this category; see codes 3600 to 3629) | U1-Forced - Immediate | 500-Pumped Storage/Hydro
9300 | Transmission system problems other than catastrophes (do not include switchyard problems in this category; see codes 3600 to 3629) | External | Miscellaneous (External) | U1 | Forced - Immediate | 2013 | Hydro | WA | 500 | Pumped Storage/Hydro | WECC | Off-Peak | 106.1666 | 122.5 | 1 | 1 | 9300-Transmission system problems other than catastrophes (do not include switchyard problems in this category; see codes 3600 to 3629) | U1-Forced - Immediate | 500-Pumped Storage/Hydro
9300 | Transmission system problems other than catastrophes (do not include switchyard problems in this category; see codes 3600 to 3629) | External | Miscellaneous (External) | U1 | Forced - Immediate | 2013 | Hydro | WA | 500 | Pumped Storage/Hydro | NPCC | Off-Peak | 151.6666 | 260 | 1 | 1 | 9300-Transmission system problems other than catastrophes (do not include switchyard problems in this category; see codes 3600 to 3629) | U1-Forced - Immediate | 500-Pumped Storage/Hydro
9300 | Transmission system problems other than catastrophes (do not include switchyard problems in this category; see codes 3600 to 3629) | External | Miscellaneous (External) | U1 | Forced - Immediate | 2013 | Hydro | WA | 500 | Pumped Storage/Hydro | WECC | Off-Peak | 154.8665 | 404 | 1 | 1 | 9300-Transmission system problems other than catastrophes (do not include switchyard problems in this category; see codes 3600 to 3629) | U1-Forced - Immediate | 500-Pumped Storage/Hydro
9300 | Transmission system problems other than catastrophes (do not include switchyard problems in this category; see codes 3600 to 3629) | External | Miscellaneous (External) | U1 | Forced - Immediate | 2013 | Hydro | WA | 500 | Pumped Storage/Hydro | NPCC | Off-Peak | 216.6666 | 260 | 1 | 1 | 9300-Transmission system problems other than catastrophes (do not include switchyard problems in this category; see codes 3600 to 3629) | U1-Forced - Immediate | 500-Pumped Storage/Hydro
9300 | Transmission system problems other than catastrophes (do not include switchyard problems in this category; see codes 3600 to 3629) | External | Miscellaneous (External) | U1 | Forced - Immediate | 2013 | Hydro | WA | 500 | Pumped Storage/Hydro | SERC | Off-Peak | 4353.2663 | 502.3 | 1 | 1 | 9300-Transmission system problems other than catastrophes (do not include switchyard problems in this category; see codes 3600 to 3629) | U1-Forced - Immediate | 500-Pumped Storage/Hydro
9300 | Transmission system problems other than catastrophes (do not include switchyard problems in this category; see codes 3600 to 3629) | External | Miscellaneous (External) | U1 | Forced - Immediate | 2013 | Hydro | WA | 500 | Pumped Storage/Hydro | SERC | Off-Peak | 9215.37 | 502.2 | 1 | 1 | 9300-Transmission system problems other than catastrophes (do not include switchyard problems in this category; see codes 3600 to 3629) | U1-Forced - Immediate | 500-Pumped Storage/Hydro
9300 | Transmission system problems other than catastrophes (do not include switchyard problems in this category; see codes 3600 to 3629) | External | Miscellaneous (External) | U1 | Forced - Immediate | 2013 | Hydro | WA | 500 | Pumped Storage/Hydro | NPCC | Summer | 1.7083 | 20.5 | 1 | 1 | 9300-Transmission system problems other than catastrophes (do not include switchyard problems in this category; see codes 3600 to 3629) | U1-Forced - Immediate | 500-Pumped Storage/Hydro
9300 | Transmission system problems other than catastrophes (do not include switchyard problems in this category; see codes 3600 to 3629) | External | Miscellaneous (External) | U1 | Forced - Immediate | 2013 | Hydro | WA | 500 | Pumped Storage/Hydro | NPCC | Summer | 6.5167 | 23 | 1 | 1 | 9300-Transmission system problems other than catastrophes (do not include switchyard problems in this category; see codes 3600 to 3629) | U1-Forced - Immediate | 500-Pumped Storage/Hydro
9300 | Transmission system problems other than catastrophes (do not include switchyard problems in this category; see codes 3600 to 3629) | External | Miscellaneous (External) | U1 | Forced - Immediate | 2013 | Hydro | WA | 500 | Pumped Storage/Hydro | NPCC | Summer | 18.6666 | 28 | 3 | 3 | 9300-Transmission system problems other than catastrophes (do not include switchyard problems in this category; see codes 3600 to 3629) | U1-Forced - Immediate | 500-Pumped Storage/Hydro
9300 | Transmission system problems other than catastrophes (do not include switchyard problems in this category; see codes 3600 to 3629) | External | Miscellaneous (External) | U1 | Forced - Immediate | 2013 | Hydro | WA | 500 | Pumped Storage/Hydro | WECC | Summer | 21.25 | 85 | 1 | 1 | 9300-Transmission system problems other than catastrophes (do not include switchyard problems in this category; see codes 3600 to 3629) | U1-Forced - Immediate | 500-Pumped Storage/Hydro
9300 | Transmission system problems other than catastrophes (do not include switchyard problems in this category; see codes 3600 to 3629) | External | Miscellaneous (External) | U1 | Forced - Immediate | 2013 | Hydro | WA | 500 | Pumped Storage/Hydro | NPCC | Summer | 21.5999 | 81 | 1 | 1 | 9300-Transmission system problems other than catastrophes (do not include switchyard problems in this category; see codes 3600 to 3629) | U1-Forced - Immediate | 500-Pumped Storage/Hydro
9300 | Transmission system problems other than catastrophes (do not include switchyard problems in this category; see codes 3600 to 3629) | External | Miscellaneous (External) | U1 | Forced - Immediate | 2013 | Hydro | WA | 500 | Pumped Storage/Hydro | NPCC | Summer | 24.3 | 81 | 2 | 2 | 9300-Transmission system problems other than catastrophes (do not include switchyard problems in this category; see codes 3600 to 3629) | U1-Forced - Immediate | 500-Pumped Storage/Hydro
9300 | Transmission system problems other than catastrophes (do not include switchyard problems in this category; see codes 3600 to 3629) | External | Miscellaneous (External) | U1 | Forced - Immediate | 2013 | Hydro | WA | 500 | Pumped Storage/Hydro | SERC | Summer | 45.3217 | 38.3 | 1 | 1 | 9300-Transmission system problems other than catastrophes (do not include switchyard problems in this category; see codes 3600 to 3629) | U1-Forced - Immediate | 500-Pumped Storage/Hydro
9300 | Transmission system problems other than catastrophes (do not include switchyard problems in this category; see codes 3600 to 3629) | External | Miscellaneous (External) | U1 | Forced - Immediate | 2013 | Hydro | WA | 500 | Pumped Storage/Hydro | SERC | Summer | 75.225 | 29.5 | 1 | 1 | 9300-Transmission system problems other than catastrophes (do not include switchyard problems in this category; see codes 3600 to 3629) | U1-Forced - Immediate | 500-Pumped Storage/Hydro
9300 | Transmission system problems other than catastrophes (do not include switchyard problems in this category; see codes 3600 to 3629) | External | Miscellaneous (External) | U1 | Forced - Immediate | 2013 | Hydro | WA | 500 | Pumped Storage/Hydro | WECC | Summer | 105.3867 | 24.7 | 1 | 1 | 9300-Transmission system problems other than catastrophes (do not include switchyard problems in this category; see codes 3600 to 3629) | U1-Forced - Immediate | 500-Pumped Storage/Hydro
9300 | Transmission system problems other than catastrophes (do not include switchyard problems in this category; see codes 3600 to 3629) | External | Miscellaneous (External) | U1 | Forced - Immediate | 2013 | Hydro | WA | 500 | Pumped Storage/Hydro | SERC | Summer | 116.18 | 44.4 | 1 | 1 | 9300-Transmission system problems other than catastrophes (do not include switchyard problems in this category; see codes 3600 to 3629) | U1-Forced - Immediate | 500-Pumped Storage/Hydro
9300 | Transmission system problems other than catastrophes (do not include switchyard problems in this category; see codes 3600 to 3629) | External | Miscellaneous (External) | U1 | Forced - Immediate | 2013 | Hydro | WA | 500 | Pumped Storage/Hydro | WECC | Summer | 180 | 27 | 1 | 1 | 9300-Transmission system problems other than catastrophes (do not include switchyard problems in this category; see codes 3600 to 3629) | U1-Forced - Immediate | 500-Pumped Storage/Hydro
9300 | Transmission system problems other than catastrophes (do not include switchyard problems in this category; see codes 3600 to 3629) | External | Miscellaneous (External) | U1 | Forced - Immediate | 2013 | Hydro | WA | 500 | Pumped Storage/Hydro | WECC | Summer | 304.7915 | 261.25 | 1 | 1 | 9300-Transmission system problems other than catastrophes (do not include switchyard problems in this category; see codes 3600 to 3629) | U1-Forced - Immediate | 500-Pumped Storage/Hydro
9300 | Transmission system problems other than catastrophes (do not include switchyard problems in this category; see codes 3600 to 3629) | External | Miscellaneous (External) | U1 | Forced - Immediate | 2013 | Hydro | WA | 500 | Pumped Storage/Hydro | NPCC | Summer | 434.6166 | 293 | 1 | 1 | 9300-Transmission system problems other than catastrophes (do not include switchyard problems in this category; see codes 3600 to 3629) | U1-Forced - Immediate | 500-Pumped Storage/Hydro
9300 | Transmission system problems other than catastrophes (do not include switchyard problems in this category; see codes 3600 to 3629) | External | Miscellaneous (External) | U1 | Forced - Immediate | 2013 | Hydro | WA | 500 | Pumped Storage/Hydro | NPCC | Summer | 886.2916 | 119.5 | 1 | 1 | 9300-Transmission system problems other than catastrophes (do not include switchyard problems in this category; see codes 3600 to 3629) | U1-Forced - Immediate | 500-Pumped Storage/Hydro
9300 | Transmission system problems other than catastrophes (do not include switchyard problems in this category; see codes 3600 to 3629) | External | Miscellaneous (External) | U1 | Forced - Immediate | 2013 | Hydro | WA | 500 | Pumped Storage/Hydro | WECC | Summer | 1065.15 | 27 | 1 | 1 | 9300-Transmission system problems other than catastrophes (do not include switchyard problems in this category; see codes 3600 to 3629) | U1-Forced - Immediate | 500-Pumped Storage/Hydro
9300 | Transmission system problems other than catastrophes (do not include switchyard problems in this category; see codes 3600 to 3629) | External | Miscellaneous (External) | U1 | Forced - Immediate | 2013 | Hydro | WA | 500 | Pumped Storage/Hydro | SERC | Summer | 1573.2465 | 502.1 | 1 | 1 | 9300-Transmission system problems other than catastrophes (do not include switchyard problems in this category; see codes 3600 to 3629) | U1-Forced - Immediate | 500-Pumped Storage/Hydro
9300 | Transmission system problems other than catastrophes (do not include switchyard problems in this category; see codes 3600 to 3629) | External | Miscellaneous (External) | U1 | Forced - Immediate | 2013 | Hydro | WA | 500 | Pumped Storage/Hydro | SERC | Summer | 1803.1332 | 503.2 | 1 | 1 | 9300-Transmission system problems other than catastrophes (do not include switchyard problems in this category; see codes 3600 to 3629) | U1-Forced - Immediate | 500-Pumped Storage/Hydro
9300 | Transmission system problems other than catastrophes (do not include switchyard problems in this category; see codes 3600 to 3629) | External | Miscellaneous (External) | U1 | Forced - Immediate | 2013 | Hydro | WA | 500 | Pumped Storage/Hydro | NPCC | Summer | 1960.0832 | 215 | 1 | 1 | 9300-Transmission system problems other than catastrophes (do not include switchyard problems in this category; see codes 3600 to 3629) | U1-Forced - Immediate | 500-Pumped Storage/Hydro
9300 | Transmission system problems other than catastrophes (do not include switchyard problems in this category; see codes 3600 to 3629) | External | Miscellaneous (External) | U1 | Forced - Immediate | 2013 | Hydro | WA | 500 | Pumped Storage/Hydro | SERC | Summer | 11667.6 | 504 | 1 | 1 | 9300-Transmission system problems other than catastrophes (do not include switchyard problems in this category; see codes 3600 to 3629) | U1-Forced - Immediate | 500-Pumped Storage/Hydro
9300 | Transmission system problems other than catastrophes (do not include switchyard problems in this category; see codes 3600 to 3629) | External | Miscellaneous (External) | U1 | Forced - Immediate | 2013 | Hydro | WA | 500 | Pumped Storage/Hydro | SERC | Summer | 31381.38 | 501.3 | 1 | 1 | 9300-Transmission system problems other than catastrophes (do not include switchyard problems in this category; see codes 3600 to 3629) | U1-Forced - Immediate | 500-Pumped Storage/Hydro
9300 | Transmission system problems other than catastrophes (do not include switchyard problems in this category; see codes 3600 to 3629) | External | Miscellaneous (External) | U1 | Forced - Immediate | 2013 | Hydro | WA | 500 | Pumped Storage/Hydro | SERC | Summer | 37455.4647 | 501.3 | 1 | 1 | 9300-Transmission system problems other than catastrophes (do not include switchyard problems in this category; see codes 3600 to 3629) | U1-Forced - Immediate | 500-Pumped Storage/Hydro
9300 | Transmission system problems other than catastrophes (do not include switchyard problems in this category; see codes 3600 to 3629) | External | Miscellaneous (External) | U1 | Forced - Immediate | 2013 | Hydro | WA | 500 | Pumped Storage/Hydro | NPCC | Summer | 68588.5832 | 215 | 1 | 1 | 9300-Transmission system problems other than catastrophes (do not include switchyard problems in this category; see codes 3600 to 3629) | U1-Forced - Immediate | 500-Pumped Storage/Hydro
9300 | Transmission system problems other than catastrophes (do not include switchyard problems in this category; see codes 3600 to 3629) | External | Miscellaneous (External) | U1 | Forced - Immediate | 2013 | Hydro | WA | 500 | Pumped Storage/Hydro | WECC | Winter | 24.8171 | 78.37 | 2 | 2 | 9300-Transmission system problems other than catastrophes (do not include switchyard problems in this category; see codes 3600 to 3629) | U1-Forced - Immediate | 500-Pumped Storage/Hydro
9300 | Transmission system problems other than catastrophes (do not include switchyard problems in this category; see codes 3600 to 3629) | External | Miscellaneous (External) | U1 | Forced - Immediate | 2013 | Hydro | WA | 500 | Pumped Storage/Hydro | WECC | Winter | 43.5417 | 20.9 | 1 | 1 | 9300-Transmission system problems other than catastrophes (do not include switchyard problems in this category; see codes 3600 to 3629) | U1-Forced - Immediate | 500-Pumped Storage/Hydro
9300 | Transmission system problems other than catastrophes (do not include switchyard problems in this category; see codes 3600 to 3629) | External | Miscellaneous (External) | U1 | Forced - Immediate | 2013 | Hydro | WA | 500 | Pumped Storage/Hydro | WECC | Winter | 57.9166 | 25 | 1 | 1 | 9300-Transmission system problems other than catastrophes (do not include switchyard problems in this category; see codes 3600 to 3629) | U1-Forced - Immediate | 500-Pumped Storage/Hydro
9300 | Transmission system problems other than catastrophes (do not include switchyard problems in this category; see codes 3600 to 3629) | External | Miscellaneous (External) | U1 | Forced - Immediate | 2013 | Hydro | WA | 500 | Pumped Storage/Hydro | NPCC | Winter | 520.6 | 28.5 | 1 | 1 | 9300-Transmission system problems other than catastrophes (do not include switchyard problems in this category; see codes 3600 to 3629) | U1-Forced - Immediate | 500-Pumped Storage/Hydro
9300 | Transmission system problems other than catastrophes (do not include switchyard problems in this category; see codes 3600 to 3629) | External | Miscellaneous (External) | U1 | Forced - Immediate | 2013 | Hydro | WA | 500 | Pumped Storage/Hydro | WECC | Winter | 577.6317 | 32.3 | 1 | 1 | 9300-Transmission system problems other than catastrophes (do not include switchyard problems in this category; see codes 3600 to 3629) | U1-Forced - Immediate | 500-Pumped Storage/Hydro
9300 | Transmission system problems other than catastrophes (do not include switchyard problems in this category; see codes 3600 to 3629) | External | Miscellaneous (External) | U1 | Forced - Immediate | 2013 | Hydro | WA | 500 | Pumped Storage/Hydro | SERC | Winter | 2956 | 30 | 1 | 1 | 9300-Transmission system problems other than catastrophes (do not include switchyard problems in this category; see codes 3600 to 3629) | U1-Forced - Immediate | 500-Pumped Storage/Hydro
9300 | Transmission system problems other than catastrophes (do not include switchyard problems in this category; see codes 3600 to 3629) | External | Miscellaneous (External) | U1 | Forced - Immediate | 2013 | Hydro | WA | 500 | Pumped Storage/Hydro | NPCC | Winter | 47471.6666 | 260 | 1 | 1 | 9300-Transmission system problems other than catastrophes (do not include switchyard problems in this category; see codes 3600 to 3629) | U1-Forced - Immediate | 500-Pumped Storage/Hydro
9300 | Transmission system problems other than catastrophes (do not include switchyard problems in this category; see codes 3600 to 3629) | External | Miscellaneous (External) | U2 | Forced - Delayed | 2013 | Hydro | WA | 500 | Pumped Storage/Hydro | WECC | Off-Peak | 1236.5833 | 20.9 | 1 | 1 | 9300-Transmission system problems other than catastrophes (do not include switchyard problems in this category; see codes 3600 to 3629) | U2-Forced - Delayed | 500-Pumped Storage/Hydro
9300 | Transmission system problems other than catastrophes (do not include switchyard problems in this category; see codes 3600 to 3629) | External | Miscellaneous (External) | U2 | Forced - Delayed | 2013 | Hydro | WA | 500 | Pumped Storage/Hydro | NPCC | Summer | 25.8253 | 27.67 | 1 | 1 | 9300-Transmission system problems other than catastrophes (do not include switchyard problems in this category; see codes 3600 to 3629) | U2-Forced - Delayed | 500-Pumped Storage/Hydro
9300 | Transmission system problems other than catastrophes (do not include switchyard problems in this category; see codes 3600 to 3629) | External | Miscellaneous (External) | D1 | Forced - Immediate | 2013 | Coal | OS | 650 | Fluidized Bed | SERC | Summer | 221.35 | 19 | 1 | 1 | 9300-Transmission system problems other than catastrophes (do not include switchyard problems in this category; see codes 3600 to 3629) | D1-Forced - Immediate | 650-Fluidized Bed
9300 | Transmission system problems other than catastrophes (do not include switchyard problems in this category; see codes 3600 to 3629) | External | Miscellaneous (External) | U1 | Forced - Immediate | 2013 | Coal | CC | 650 | Fluidized Bed | RFC | Off-Peak | 673.8666 | 112 | 1 | 1 | 9300-Transmission system problems other than catastrophes (do not include switchyard problems in this category; see codes 3600 to 3629) | U1-Forced - Immediate | 650-Fluidized Bed
9300 | Transmission system problems other than catastrophes (do not include switchyard problems in this category; see codes 3600 to 3629) | External | Miscellaneous (External) | U1 | Forced - Immediate | 2013 | Coal | CC | 650 | Fluidized Bed | SERC | Off-Peak | 8079.6998 | 258 | 1 | 1 | 9300-Transmission system problems other than catastrophes (do not include switchyard problems in this category; see codes 3600 to 3629) | U1-Forced - Immediate | 650-Fluidized Bed
9300 | Transmission system problems other than catastrophes (do not include switchyard problems in this category; see codes 3600 to 3629) | External | Miscellaneous (External) | U1 | Forced - Immediate | 2013 | Coal | CC | 650 | Fluidized Bed | RFC | Summer | 1706.1333 | 112 | 1 | 1 | 9300-Transmission system problems other than catastrophes (do not include switchyard problems in this category; see codes 3600 to 3629) | U1-Forced - Immediate | 650-Fluidized Bed
9300 | Transmission system problems other than catastrophes (do not include switchyard problems in this category; see codes 3600 to 3629) | External | Miscellaneous (External) | U1 | Forced - Immediate | 2013 | Coal | CC | 650 | Fluidized Bed | RFC | Summer | 244.5333 | 112 | 1 | 1 | 9300-Transmission system problems other than catastrophes (do not include switchyard problems in this category; see codes 3600 to 3629) | U1-Forced - Immediate | 650-Fluidized Bed
9300 | Transmission system problems other than catastrophes (do not include switchyard problems in this category; see codes 3600 to 3629) | External | Miscellaneous (External) | D1 | Forced - Immediate | 2013 | Gas | GG | 800 | Miscellaneous | WECC | Off-Peak | 79.8 | 266 | 1 | 1 | 9300-Transmission system problems other than catastrophes (do not include switchyard problems in this category; see codes 3600 to 3629) | D1-Forced - Immediate | 800-Miscellaneous
9300 | Transmission system problems other than catastrophes (do not include switchyard problems in this category; see codes 3600 to 3629) | External | Miscellaneous (External) | U1 | Forced - Immediate | 2013 | Gas | GG | 800 | Miscellaneous | NPCC | Summer | 579.6049 | 144.3 | 1 | 1 | 9300-Transmission system problems other than catastrophes (do not include switchyard problems in this category; see codes 3600 to 3629) | U1-Forced - Immediate | 800-Miscellaneous
9300 | Transmission system problems other than catastrophes (do not include switchyard problems in this category; see codes 3600 to 3629) | External | Miscellaneous (External) | D1 | Forced - Immediate | 2013 | Gas | GG | 800 | Miscellaneous | NPCC | Summer | 94.775 | 66.9 | 1 | 1 | 9300-Transmission system problems other than catastrophes (do not include switchyard problems in this category; see codes 3600 to 3629) | D1-Forced - Immediate | 800-Miscellaneous
9300 | Transmission system problems other than catastrophes (do not include switchyard problems in this category; see codes 3600 to 3629) | External | Miscellaneous (External) | U1 | Forced - Immediate | 2013 | Coal | OS | 800 | Miscellaneous | NPCC | Summer | 645 | 43 | 1 | 1 | 9300-Transmission system problems other than catastrophes (do not include switchyard problems in this category; see codes 3600 to 3629) | U1-Forced - Immediate | 800-Miscellaneous
9300 | Transmission system problems other than catastrophes (do not include switchyard problems in this category; see codes 3600 to 3629) | External | Miscellaneous (External) | U1 | Forced - Immediate | 2013 | Coal | OS | 800 | Miscellaneous | NPCC | Summer | 731 | 43 | 1 | 1 | 9300-Transmission system problems other than catastrophes (do not include switchyard problems in this category; see codes 3600 to 3629) | U1-Forced - Immediate | 800-Miscellaneous
9300 | Transmission system problems other than catastrophes (do not include switchyard problems in this category; see codes 3600 to 3629) | External | Miscellaneous (External) | U1 | Forced - Immediate | 2013 | Gas | GG | 800 | Miscellaneous | NPCC | Winter | 11983 | 92 | 1 | 1 | 9300-Transmission system problems other than catastrophes (do not include switchyard problems in this category; see codes 3600 to 3629) | U1-Forced - Immediate | 800-Miscellaneous
9300 | Transmission system problems other than catastrophes (do not include switchyard problems in this category; see codes 3600 to 3629) | External | Miscellaneous (External) | U1 | Forced - Immediate | 2013 | Coal | OS | 800 | Miscellaneous | NPCC | Summer | 683.7 | 43 | 1 | 1 | 9300-Transmission system problems other than catastrophes (do not include switchyard problems in this category; see codes 3600 to 3629) | U1-Forced - Immediate | 800-Miscellaneous
9300 | Transmission system problems other than catastrophes (do not include switchyard problems in this category; see codes 3600 to 3629) | External | Miscellaneous (External) | U1 | Forced - Immediate | 2013 | Coal | CC | 810 | Multi-boiler/Multi-turbine | RFC | Off-Peak | 540 | 240 | 1 | 1 | 9300-Transmission system problems other than catastrophes (do not include switchyard problems in this category; see codes 3600 to 3629) | U1-Forced - Immediate | 810-Multi-boiler/Multi-turbine
9300 | Transmission system problems other than catastrophes (do not include switchyard problems in this category; see codes 3600 to 3629) | External | Miscellaneous (External) | D1 | Forced - Immediate | 2013 | Coal | CC | 810 | Multi-boiler/Multi-turbine | RFC | Off-Peak | 247.5 | 150 | 1 | 1 | 9300-Transmission system problems other than catastrophes (do not include switchyard problems in this category; see codes 3600 to 3629) | D1-Forced - Immediate | 810-Multi-boiler/Multi-turbine
9300 | Transmission system problems other than catastrophes (do not include switchyard problems in this category; see codes 3600 to 3629) | External | Miscellaneous (External) | U1 | Forced - Immediate | 2013 | Geothermal | GE | 830 | Geothermal | WECC | Off-Peak | 850.2333 | 46 | 1 | 1 | 9300-Transmission system problems other than catastrophes (do not include switchyard problems in this category; see codes 3600 to 3629) | U1-Forced - Immediate | 830-Geothermal
9300 | Transmission system problems other than catastrophes (do not include switchyard problems in this category; see codes 3600 to 3629) | External | Miscellaneous (External) | U1 | Forced - Immediate | 2013 | Geothermal | GE | 830 | Geothermal | WECC | Off-Peak | 155.1666 | 70 | 1 | 1 | 9300-Transmission system problems other than catastrophes (do not include switchyard problems in this category; see codes 3600 to 3629) | U1-Forced - Immediate | 830-Geothermal
9300 | Transmission system problems other than catastrophes (do not include switchyard problems in this category; see codes 3600 to 3629) | External | Miscellaneous (External) | U1 | Forced - Immediate | 2013 | Geothermal | GE | 830 | Geothermal | WECC | Off-Peak | 173.65 | 23 | 1 | 1 | 9300-Transmission system problems other than catastrophes (do not include switchyard problems in this category; see codes 3600 to 3629) | U1-Forced - Immediate | 830-Geothermal
9300 | Transmission system problems other than catastrophes (do not include switchyard problems in this category; see codes 3600 to 3629) | External | Miscellaneous (External) | U1 | Forced - Immediate | 2013 | Geothermal | GE | 830 | Geothermal | WECC | Off-Peak | 483.0833 | 55 | 1 | 1 | 9300-Transmission system problems other than catastrophes (do not include switchyard problems in this category; see codes 3600 to 3629) | U1-Forced - Immediate | 830-Geothermal
9300 | Transmission system problems other than catastrophes (do not include switchyard problems in this category; see codes 3600 to 3629) | External | Miscellaneous (External) | U1 | Forced - Immediate | 2013 | Geothermal | GE | 830 | Geothermal | WECC | Off-Peak | 86.1333 | 38 | 1 | 1 | 9300-Transmission system problems other than catastrophes (do not include switchyard problems in this category; see codes 3600 to 3629) | U1-Forced - Immediate | 830-Geothermal
9300 | Transmission system problems other than catastrophes (do not include switchyard problems in this category; see codes 3600 to 3629) | External | Miscellaneous (External) | U1 | Forced - Immediate | 2013 | Geothermal | GE | 830 | Geothermal | WECC | Off-Peak | 505.2 | 36 | 1 | 1 | 9300-Transmission system problems other than catastrophes (do not include switchyard problems in this category; see codes 3600 to 3629) | U1-Forced - Immediate | 830-Geothermal
9300 | Transmission system problems other than catastrophes (do not include switchyard problems in this category; see codes 3600 to 3629) | External | Miscellaneous (External) | U1 | Forced - Immediate | 2013 | Geothermal | GE | 830 | Geothermal | WECC | Summer | 60.3 | 54 | 1 | 1 | 9300-Transmission system problems other than catastrophes (do not include switchyard problems in this category; see codes 3600 to 3629) | U1-Forced - Immediate | 830-Geothermal
9300 | Transmission system problems other than catastrophes (do not include switchyard problems in this category; see codes 3600 to 3629) | External | Miscellaneous (External) | U1 | Forced - Immediate | 2013 | Geothermal | GE | 830 | Geothermal | WECC | Winter | 36 | 54 | 1 | 1 | 9300-Transmission system problems other than catastrophes (do not include switchyard problems in this category; see codes 3600 to 3629) | U1-Forced - Immediate | 830-Geothermal
9300 | Transmission system problems other than catastrophes (do not include switchyard problems in this category; see codes 3600 to 3629) | External | Miscellaneous (External) | U1 | Forced - Immediate | 2013 | Geothermal | GE | 830 | Geothermal | WECC | Off-Peak | 354.25 | 39 | 1 | 1 | 9300-Transmission system problems other than catastrophes (do not include switchyard problems in this category; see codes 3600 to 3629) | U1-Forced - Immediate | 830-Geothermal
9300 | Transmission system problems other than catastrophes (do not include switchyard problems in this category; see codes 3600 to 3629) | External | Miscellaneous (External) | U1 | Forced - Immediate | 2013 | Geothermal | GE | 830 | Geothermal | WECC | Winter | 363.2166 | 31 | 1 | 1 | 9300-Transmission system problems other than catastrophes (do not include switchyard problems in this category; see codes 3600 to 3629) | U1-Forced - Immediate | 830-Geothermal
9300 | Transmission system problems other than catastrophes (do not include switchyard problems in this category; see codes 3600 to 3629) | External | Miscellaneous (External) | U1 | Forced - Immediate | 2013 | Geothermal | GE | 830 | Geothermal | WECC | Winter | 395.7333 | 32 | 1 | 1 | 9300-Transmission system problems other than catastrophes (do not include switchyard problems in this category; see codes 3600 to 3629) | U1-Forced - Immediate | 830-Geothermal
9300 | Transmission system problems other than catastrophes (do not include switchyard problems in this category; see codes 3600 to 3629) | External | Miscellaneous (External) | U1 | Forced - Immediate | 2013 | Geothermal | GE | 830 | Geothermal | WECC | Winter | 3344.4 | 36 | 1 | 1 | 9300-Transmission system problems other than catastrophes (do not include switchyard problems in this category; see codes 3600 to 3629) | U1-Forced - Immediate | 830-Geothermal
9300 | Transmission system problems other than catastrophes (do not include switchyard problems in this category; see codes 3600 to 3629) | External | Miscellaneous (External) | U1 | Forced - Immediate | 2013 | Geothermal | GE | 830 | Geothermal | WECC | Off-Peak | 520 | 32 | 1 | 1 | 9300-Transmission system problems other than catastrophes (do not include switchyard problems in this category; see codes 3600 to 3629) | U1-Forced - Immediate | 830-Geothermal
9300 | Transmission system problems other than catastrophes (do not include switchyard problems in this category; see codes 3600 to 3629) | External | Miscellaneous (External) | U1 | Forced - Immediate | 2013 | Geothermal | GE | 830 | Geothermal | WECC | Winter | 342.55 | 39 | 1 | 1 | 9300-Transmission system problems other than catastrophes (do not include switchyard problems in this category; see codes 3600 to 3629) | U1-Forced - Immediate | 830-Geothermal
9300 | Transmission system problems other than catastrophes (do not include switchyard problems in this category; see codes 3600 to 3629) | External | Miscellaneous (External) | U1 | Forced - Immediate | 2013 | Geothermal | GE | 830 | Geothermal | WECC | Winter | 404.8 | 46 | 1 | 1 | 9300-Transmission system problems other than catastrophes (do not include switchyard problems in this category; see codes 3600 to 3629) | U1-Forced - Immediate | 830-Geothermal
9300 | Transmission system problems other than catastrophes (do not include switchyard problems in this category; see codes 3600 to 3629) | External | Miscellaneous (External) | U1 | Forced - Immediate | 2013 | Geothermal | GE | 830 | Geothermal | WECC | Off-Peak | 77.2667 | 38 | 1 | 1 | 9300-Transmission system problems other than catastrophes (do not include switchyard problems in this category; see codes 3600 to 3629) | U1-Forced - Immediate | 830-Geothermal
9300 | Transmission system problems other than catastrophes (do not include switchyard problems in this category; see codes 3600 to 3629) | External | Miscellaneous (External) | U1 | Forced - Immediate | 2013 | Geothermal | GE | 830 | Geothermal | WECC | Off-Peak | 320.85 | 31 | 1 | 1 | 9300-Transmission system problems other than catastrophes (do not include switchyard problems in this category; see codes 3600 to 3629) | U1-Forced - Immediate | 830-Geothermal
9300 | Transmission system problems other than catastrophes (do not include switchyard problems in this category; see codes 3600 to 3629) | External | Miscellaneous (External) | U1 | Forced - Immediate | 2013 | Geothermal | GE | 830 | Geothermal | WECC | Off-Peak | 382.1833 | 23 | 1 | 1 | 9300-Transmission system problems other than catastrophes (do not include switchyard problems in this category; see codes 3600 to 3629) | U1-Forced - Immediate | 830-Geothermal
9300 | Transmission system problems other than catastrophes (do not include switchyard problems in this category; see codes 3600 to 3629) | External | Miscellaneous (External) | U1 | Forced - Immediate | 2013 | Geothermal | GE | 830 | Geothermal | WECC | Winter | 381.3333 | 55 | 1 | 1 | 9300-Transmission system problems other than catastrophes (do not include switchyard problems in this category; see codes 3600 to 3629) | U1-Forced - Immediate | 830-Geothermal
9300 | Transmission system problems other than catastrophes (do not include switchyard problems in this category; see codes 3600 to 3629) | External | Miscellaneous (External) | U1 | Forced - Immediate | 2013 | Geothermal | GE | 830 | Geothermal | WECC | Off-Peak | 13.0333 | 23 | 1 | 1 | 9300-Transmission system problems other than catastrophes (do not include switchyard problems in this category; see codes 3600 to 3629) | U1-Forced - Immediate | 830-Geothermal
9300 | Transmission system problems other than catastrophes (do not include switchyard problems in this category; see codes 3600 to 3629) | External | Miscellaneous (External) | D1 | Forced - Immediate | 2013 | Gas | GG | 850 | Combined Cycle Block | NPCC | Off-Peak | 18.3866 | 39.4 | 1 | 1 | 9300-Transmission system problems other than catastrophes (do not include switchyard problems in this category; see codes 3600 to 3629) | D1-Forced - Immediate | 850-Combined Cycle Block
9300 | Transmission system problems other than catastrophes (do not include switchyard problems in this category; see codes 3600 to 3629) | External | Miscellaneous (External) | D1 | Forced - Immediate | 2013 | Gas | GG | 850 | Combined Cycle Block | NPCC | Summer | 71.52 | 119.2 | 1 | 1 | 9300-Transmission system problems other than catastrophes (do not include switchyard problems in this category; see codes 3600 to 3629) | D1-Forced - Immediate | 850-Combined Cycle Block
9300 | Transmission system problems other than catastrophes (do not include switchyard problems in this category; see codes 3600 to 3629) | External | Miscellaneous (External) | U1 | Forced - Immediate | 2013 | Gas | GG | 850 | Combined Cycle Block | SERC | Off-Peak | 1848.6 | 156 | 1 | 1 | 9300-Transmission system problems other than catastrophes (do not include switchyard problems in this category; see codes 3600 to 3629) | U1-Forced - Immediate | 850-Combined Cycle Block
9300 | Transmission system problems other than catastrophes (do not include switchyard problems in this category; see codes 3600 to 3629) | External | Miscellaneous (External) | U1 | Forced - Immediate | 2013 | Gas | GG | 850 | Combined Cycle Block | NPCC | Off-Peak | 2440.83 | 82.6 | 1 | 1 | 9300-Transmission system problems other than catastrophes (do not include switchyard problems in this category; see codes 3600 to 3629) | U1-Forced - Immediate | 850-Combined Cycle Block
9300 | Transmission system problems other than catastrophes (do not include switchyard problems in this category; see codes 3600 to 3629) | External | Miscellaneous (External) | U1 | Forced - Immediate | 2013 | Gas | GG | 850 | Combined Cycle Block | RFC | Off-Peak | 2931.25 | 67 | 1 | 1 | 9300-Transmission system problems other than catastrophes (do not include switchyard problems in this category; see codes 3600 to 3629) | U1-Forced - Immediate | 850-Combined Cycle Block
9300 | Transmission system problems other than catastrophes (do not include switchyard problems in this category; see codes 3600 to 3629) | External | Miscellaneous (External) | U1 | Forced - Immediate | 2013 | Gas | GG | 850 | Combined Cycle Block | SERC | Off-Peak | 21846.9665 | 503 | 1 | 1 | 9300-Transmission system problems other than catastrophes (do not include switchyard problems in this category; see codes 3600 to 3629) | U1-Forced - Immediate | 850-Combined Cycle Block
9300 | Transmission system problems other than catastrophes (do not include switchyard problems in this category; see codes 3600 to 3629) | External | Miscellaneous (External) | U1 | Forced - Immediate | 2013 | Gas | GG | 850 | Combined Cycle Block | NPCC | Winter | 5124.495 | 509.9 | 1 | 1 | 9300-Transmission system problems other than catastrophes (do not include switchyard problems in this category; see codes 3600 to 3629) | U1-Forced - Immediate | 850-Combined Cycle Block
9300 | Transmission system problems other than catastrophes (do not include switchyard problems in this category; see codes 3600 to 3629) | External | Miscellaneous (External) | D1 | Forced - Immediate | 2013 | Gas | GG | 850 | Combined Cycle Block | NPCC | Off-Peak | 18.5733 | 39.8 | 1 | 1 | 9300-Transmission system problems other than catastrophes (do not include switchyard problems in this category; see codes 3600 to 3629) | D1-Forced - Immediate | 850-Combined Cycle Block
9300 | Transmission system problems other than catastrophes (do not include switchyard problems in this category; see codes 3600 to 3629) | External | Miscellaneous (External) | D1 | Forced - Immediate | 2013 | Gas | GG | 850 | Combined Cycle Block | NPCC | Summer | 36.11 | 94.2 | 1 | 1 | 9300-Transmission system problems other than catastrophes (do not include switchyard problems in this category; see codes 3600 to 3629) | D1-Forced - Immediate | 850-Combined Cycle Block
9300 | Transmission system problems other than catastrophes (do not include switchyard problems in this category; see codes 3600 to 3629) | External | Miscellaneous (External) | D1 | Forced - Immediate | 2013 | Gas | GG | 850 | Combined Cycle Block | NPCC | Summer | 70.65 | 94.2 | 1 | 1 | 9300-Transmission system problems other than catastrophes (do not include switchyard problems in this category; see codes 3600 to 3629) | D1-Forced - Immediate | 850-Combined Cycle Block
9300 | Transmission system problems other than catastrophes (do not include switchyard problems in this category; see codes 3600 to 3629) | External | Miscellaneous (External) | D1 | Forced - Immediate | 2013 | Gas | GG | 850 | Combined Cycle Block | NPCC | Summer | 117.8666 | 44.2 | 1 | 1 | 9300-Transmission system problems other than catastrophes (do not include switchyard problems in this category; see codes 3600 to 3629) | D1-Forced - Immediate | 850-Combined Cycle Block
9300 | Transmission system problems other than catastrophes (do not include switchyard problems in this category; see codes 3600 to 3629) | External | Miscellaneous (External) | D1 | Forced - Immediate | 2013 | Gas | GG | 850 | Combined Cycle Block | NPCC | Summer | 126.8666 | 69.2 | 1 | 1 | 9300-Transmission system problems other than catastrophes (do not include switchyard problems in this category; see codes 3600 to 3629) | D1-Forced - Immediate | 850-Combined Cycle Block
9300 | Transmission system problems other than catastrophes (do not include switchyard problems in this category; see codes 3600 to 3629) | External | Miscellaneous (External) | D1 | Forced - Immediate | 2013 | Gas | GG | 850 | Combined Cycle Block | NPCC | Winter | 7638.0852 | 403.42 | 1 | 1 | 9300-Transmission system problems other than catastrophes (do not include switchyard problems in this category; see codes 3600 to 3629) | D1-Forced - Immediate | 850-Combined Cycle Block
9300 | Transmission system problems other than catastrophes (do not include switchyard problems in this category; see codes 3600 to 3629) | External | Miscellaneous (External) | D1 | Forced - Immediate | 2013 | Waste Heat | WH | 850 | Combined Cycle Block | RFC | Summer | 1866.6666 | 70 | 1 | 1 | 9300-Transmission system problems other than catastrophes (do not include switchyard problems in this category; see codes 3600 to 3629) | D1-Forced - Immediate | 850-Combined Cycle Block
9300 | Transmission system problems other than catastrophes (do not include switchyard problems in this category; see codes 3600 to 3629) | External | Miscellaneous (External) | U1 | Forced - Immediate | 2013 | Gas | GG | 850 | Combined Cycle Block | RFC | Off-Peak | 393.0666 | 67 | 1 | 1 | 9300-Transmission system problems other than catastrophes (do not include switchyard problems in this category; see codes 3600 to 3629) | U1-Forced - Immediate | 850-Combined Cycle Block
9300 | Transmission system problems other than catastrophes (do not include switchyard problems in this category; see codes 3600 to 3629) | External | Miscellaneous (External) | U1 | Forced - Immediate | 2013 | Gas | GG | 850 | Combined Cycle Block | RFC | Off-Peak | 1186.8833 | 71 | 1 | 1 | 9300-Transmission system problems other than catastrophes (do not include switchyard problems in this category; see codes 3600 to 3629) | U1-Forced - Immediate | 850-Combined Cycle Block
9300 | Transmission system problems other than catastrophes (do not include switchyard problems in this category; see codes 3600 to 3629) | External | Miscellaneous (External) | U1 | Forced - Immediate | 2013 | Gas | GG | 850 | Combined Cycle Block | NPCC | Summer | 53.7493 | 50.39 | 1 | 1 | 9300-Transmission system problems other than catastrophes (do not include switchyard problems in this category; see codes 3600 to 3629) | U1-Forced - Immediate | 850-Combined Cycle Block
9300 | Transmission system problems other than catastrophes (do not include switchyard problems in this category; see codes 3600 to 3629) | External | Miscellaneous (External) | U1 | Forced - Immediate | 2013 | Gas | GG | 850 | Combined Cycle Block | NPCC | Summer | 260.2666 | 128 | 1 | 1 | 9300-Transmission system problems other than catastrophes (do not include switchyard problems in this category; see codes 3600 to 3629) | U1-Forced - Immediate | 850-Combined Cycle Block
9300 | Transmission system problems other than catastrophes (do not include switchyard problems in this category; see codes 3600 to 3629) | External | Miscellaneous (External) | U1 | Forced - Immediate | 2013 | Gas | GG | 850 | Combined Cycle Block | NPCC | Summer | 936.5332 | 128 | 1 | 1 | 9300-Transmission system problems other than catastrophes (do not include switchyard problems in this category; see codes 3600 to 3629) | U1-Forced - Immediate | 850-Combined Cycle Block
9300 | Transmission system problems other than catastrophes (do not include switchyard problems in this category; see codes 3600 to 3629) | External | Miscellaneous (External) | U1 | Forced - Immediate | 2013 | Gas | GG | 850 | Combined Cycle Block | RFC | Summer | 1472 | 48 | 1 | 1 | 9300-Transmission system problems other than catastrophes (do not include switchyard problems in this category; see codes 3600 to 3629) | U1-Forced - Immediate | 850-Combined Cycle Block
9300 | Transmission system problems other than catastrophes (do not include switchyard problems in this category; see codes 3600 to 3629) | External | Miscellaneous (External) | U1 | Forced - Immediate | 2013 | Gas | GG | 850 | Combined Cycle Block | NPCC | Winter | 4888.2166 | 77 | 1 | 1 | 9300-Transmission system problems other than catastrophes (do not include switchyard problems in this category; see codes 3600 to 3629) | U1-Forced - Immediate | 850-Combined Cycle Block
9300 | Transmission system problems other than catastrophes (do not include switchyard problems in this category; see codes 3600 to 3629) | External | Miscellaneous (External) | D1 | Forced - Immediate | 2013 | Gas | GG | 850 | Combined Cycle Block | NPCC | Off-Peak | 27 | 64.8 | 1 | 1 | 9300-Transmission system problems other than catastrophes (do not include switchyard problems in this category; see codes 3600 to 3629) | D1-Forced - Immediate | 850-Combined Cycle Block
9300 | Transmission system problems other than catastrophes (do not include switchyard problems in this category; see codes 3600 to 3629) | External | Miscellaneous (External) | D1 | Forced - Immediate | 2013 | Gas | GG | 850 | Combined Cycle Block | NPCC | Off-Peak | 192.2 | 96.1 | 1 | 1 | 9300-Transmission system problems other than catastrophes (do not include switchyard problems in this category; see codes 3600 to 3629) | D1-Forced - Immediate | 850-Combined Cycle Block
9300 | Transmission system problems other than catastrophes (do not include switchyard problems in this category; see codes 3600 to 3629) | External | Miscellaneous (External) | D1 | Forced - Immediate | 2013 | Gas | GG | 850 | Combined Cycle Block | NPCC | Off-Peak | 2460.2666 | 224 | 1 | 1 | 9300-Transmission system problems other than catastrophes (do not include switchyard problems in this category; see codes 3600 to 3629) | D1-Forced - Immediate | 850-Combined Cycle Block
9300 | Transmission system problems other than catastrophes (do not include switchyard problems in this category; see codes 3600 to 3629) | External | Miscellaneous (External) | D1 | Forced - Immediate | 2013 | Gas | GG | 850 | Combined Cycle Block | NPCC | Off-Peak | 2976 | 248 | 1 | 1 | 9300-Transmission system problems other than catastrophes (do not include switchyard problems in this category; see codes 3600 to 3629) | D1-Forced - Immediate | 850-Combined Cycle Block
9300 | Transmission system problems other than catastrophes (do not include switchyard problems in this category; see codes 3600 to 3629) | External | Miscellaneous (External) | D1 | Forced - Immediate | 2013 | Gas | GG | 850 | Combined Cycle Block | NPCC | Off-Peak | 3328.4 | 314 | 1 | 1 | 9300-Transmission system problems other than catastrophes (do not include switchyard problems in this category; see codes 3600 to 3629) | D1-Forced - Immediate | 850-Combined Cycle Block
9300 | Transmission system problems other than catastrophes (do not include switchyard problems in this category; see codes 3600 to 3629) | External | Miscellaneous (External) | D1 | Forced - Immediate | 2013 | Gas | GG | 850 | Combined Cycle Block | SERC | Summer | 26 | 40 | 1 | 1 | 9300-Transmission system problems other than catastrophes (do not include switchyard problems in this category; see codes 3600 to 3629) | D1-Forced - Immediate | 850-Combined Cycle Block
9300 | Transmission system problems other than catastrophes (do not include switchyard problems in this category; see codes 3600 to 3629) | External | Miscellaneous (External) | D1 | Forced - Immediate | 2013 | Gas | GG | 850 | Combined Cycle Block | NPCC | Summer | 36.4166 | 95 | 1 | 1 | 9300-Transmission system problems other than catastrophes (do not include switchyard problems in this category; see codes 3600 to 3629) | D1-Forced - Immediate | 850-Combined Cycle Block
9300 | Transmission system problems other than catastrophes (do not include switchyard problems in this category; see codes 3600 to 3629) | External | Miscellaneous (External) | D1 | Forced - Immediate | 2013 | Gas | GG | 850 | Combined Cycle Block | NPCC | Summer | 338.3333 | 145 | 1 | 1 | 9300-Transmission system problems other than catastrophes (do not include switchyard problems in this category; see codes 3600 to 3629) | D1-Forced - Immediate | 850-Combined Cycle Block
9300 | Transmission system problems other than catastrophes (do not include switchyard problems in this category; see codes 3600 to 3629) | External | Miscellaneous (External) | D1 | Forced - Immediate | 2013 | Gas | GG | 850 | Combined Cycle Block | NPCC | Summer | 5770.6499 | 279 | 1 | 1 | 9300-Transmission system problems other than catastrophes (do not include switchyard problems in this category; see codes 3600 to 3629) | D1-Forced - Immediate | 850-Combined Cycle Block
9300 | Transmission system problems other than catastrophes (do not include switchyard problems in this category; see codes 3600 to 3629) | External | Miscellaneous (External) | D1 | Forced - Immediate | 2013 | Gas | GG | 850 | Combined Cycle Block | NPCC | Winter | 319.2799 | 184.2 | 1 | 1 | 9300-Transmission system problems other than catastrophes (do not include switchyard problems in this category; see codes 3600 to 3629) | D1-Forced - Immediate | 850-Combined Cycle Block
9300 | Transmission system problems other than catastrophes (do not include switchyard problems in this category; see codes 3600 to 3629) | External | Miscellaneous (External) | D1 | Forced - Immediate | 2013 | Waste Heat | WH | 850 | Combined Cycle Block | RFC | Summer | 268 | 67 | 1 | 1 | 9300-Transmission system problems other than catastrophes (do not include switchyard problems in this category; see codes 3600 to 3629) | D1-Forced - Immediate | 850-Combined Cycle Block
9300 | Transmission system problems other than catastrophes (do not include switchyard problems in this category; see codes 3600 to 3629) | External | Miscellaneous (External) | U1 | Forced - Immediate | 2013 | Gas | GG | 850 | Combined Cycle Block | SERC | Off-Peak | 1943.4 | 164 | 1 | 1 | 9300-Transmission system problems other than catastrophes (do not include switchyard problems in this category; see codes 3600 to 3629) | U1-Forced - Immediate | 850-Combined Cycle Block
9300 | Transmission system problems other than catastrophes (do not include switchyard problems in this category; see codes 3600 to 3629) | External | Miscellaneous (External) | D1 | Forced - Immediate | 2013 | Gas | GG | 850 | Combined Cycle Block | NPCC | Off-Peak | 73.7 | 134 | 1 | 1 | 9300-Transmission system problems other than catastrophes (do not include switchyard problems in this category; see codes 3600 to 3629) | D1-Forced - Immediate | 850-Combined Cycle Block
9300 | Transmission system problems other than catastrophes (do not include switchyard problems in this category; see codes 3600 to 3629) | External | Miscellaneous (External) | D1 | Forced - Immediate | 2013 | Gas | GG | 850 | Combined Cycle Block | NPCC | Off-Peak | 146.02 | 89.4 | 1 | 1 | 9300-Transmission system problems other than catastrophes (do not include switchyard problems in this category; see codes 3600 to 3629) | D1-Forced - Immediate | 850-Combined Cycle Block
9300 | Transmission system problems other than catastrophes (do not include switchyard problems in this category; see codes 3600 to 3629) | External | Miscellaneous (External) | D1 | Forced - Immediate | 2013 | Gas | GG | 850 | Combined Cycle Block | NPCC | Summer | 137.6666 | 70 | 1 | 1 | 9300-Transmission system problems other than catastrophes (do not include switchyard problems in this category; see codes 3600 to 3629) | D1-Forced - Immediate | 850-Combined Cycle Block
9300 | Transmission system problems other than catastrophes (do not include switchyard problems in this category; see codes 3600 to 3629) | External | Miscellaneous (External) | D1 | Forced - Immediate | 2013 | Gas | GG | 850 | Combined Cycle Block | NPCC | Summer | 5559 | 340 | 1 | 1 | 9300-Transmission system problems other than catastrophes (do not include switchyard problems in this category; see codes 3600 to 3629) | D1-Forced - Immediate | 850-Combined Cycle Block
9300 | Transmission system problems other than catastrophes (do not include switchyard problems in this category; see codes 3600 to 3629) | External | Miscellaneous (External) | D1 | Forced - Immediate | 2013 | Gas | GG | 850 | Combined Cycle Block | NPCC | Winter | 25809.75 | 45 | 1 | 1 | 9300-Transmission system problems other than catastrophes (do not include switchyard problems in this category; see codes 3600 to 3629) | D1-Forced - Immediate | 850-Combined Cycle Block
9300 | Transmission system problems other than catastrophes (do not include switchyard problems in this category; see codes 3600 to 3629) | External | Miscellaneous (External) | U1 | Forced - Immediate | 2013 | Gas | GG | 850 | Combined Cycle Block | NPCC | Off-Peak | 1101.2883 | 82.7 | 1 | 1 | 9300-Transmission system problems other than catastrophes (do not include switchyard problems in this category; see codes 3600 to 3629) | U1-Forced - Immediate | 850-Combined Cycle Block
9300 | Transmission system problems other than catastrophes (do not include switchyard problems in this category; see codes 3600 to 3629) | External | Miscellaneous (External) | U1 | Forced - Immediate | 2013 | Gas | GG | 850 | Combined Cycle Block | NPCC | Off-Peak | 1686.6105 | 538.28 | 1 | 1 | 9300-Transmission system problems other than catastrophes (do not include switchyard problems in this category; see codes 3600 to 3629) | U1-Forced - Immediate | 850-Combined Cycle Block
9300 | Transmission system problems other than catastrophes (do not include switchyard problems in this category; see codes 3600 to 3629) | External | Miscellaneous (External) | U1 | Forced - Immediate | 2013 | Gas | GG | 850 | Combined Cycle Block | RFC | Off-Peak | 7259.0057 | 803.58 | 1 | 1 | 9300-Transmission system problems other than catastrophes (do not include switchyard problems in this category; see codes 3600 to 3629) | U1-Forced - Immediate | 850-Combined Cycle Block
9300 | Transmission system problems other than catastrophes (do not include switchyard problems in this category; see codes 3600 to 3629) | External | Miscellaneous (External) | U1 | Forced - Immediate | 2013 | Gas | GG | 850 | Combined Cycle Block | NPCC | Summer | 62.875 | 50.3 | 1 | 1 | 9300-Transmission system problems other than catastrophes (do not include switchyard problems in this category; see codes 3600 to 3629) | U1-Forced - Immediate | 850-Combined Cycle Block
9300 | Transmission system problems other than catastrophes (do not include switchyard problems in this category; see codes 3600 to 3629) | External | Miscellaneous (External) | U1 | Forced - Immediate | 2013 | Gas | GG | 850 | Combined Cycle Block | WECC | Summer | 846.238 | 272.98 | 1 | 1 | 9300-Transmission system problems other than catastrophes (do not include switchyard problems in this category; see codes 3600 to 3629) | U1-Forced - Immediate | 850-Combined Cycle Block
9300 | Transmission system problems other than catastrophes (do not include switchyard problems in this category; see codes 3600 to 3629) | External | Miscellaneous (External) | D1 | Forced - Immediate | 2013 | Gas | GG | 850 | Combined Cycle Block | NPCC | Off-Peak | 1027.8 | 57.1 | 1 | 1 | 9300-Transmission system problems other than catastrophes (do not include switchyard problems in this category; see codes 3600 to 3629) | D1-Forced - Immediate | 850-Combined Cycle Block
9300 | Transmission system problems other than catastrophes (do not include switchyard problems in this category; see codes 3600 to 3629) | External | Miscellaneous (External) | D1 | Forced - Immediate | 2013 | Gas | GG | 850 | Combined Cycle Block | NPCC | Winter | 464.4582 | 177.5 | 1 | 1 | 9300-Transmission system problems other than catastrophes (do not include switchyard problems in this category; see codes 3600 to 3629) | D1-Forced - Immediate | 850-Combined Cycle Block
9300 | Transmission system problems other than catastrophes (do not include switchyard problems in this category; see codes 3600 to 3629) | External | Miscellaneous (External) | U1 | Forced - Immediate | 2013 | Gas | GG | 850 | Combined Cycle Block | NPCC | Off-Peak | 74.7999 | 132 | 1 | 1 | 9300-Transmission system problems other than catastrophes (do not include switchyard problems in this category; see codes 3600 to 3629) | U1-Forced - Immediate | 850-Combined Cycle Block
9300 | Transmission system problems other than catastrophes (do not include switchyard problems in this category; see codes 3600 to 3629) | External | Miscellaneous (External) | U1 | Forced - Immediate | 2013 | Gas | GG | 850 | Combined Cycle Block | NPCC | Off-Peak | 123.2 | 132 | 1 | 1 | 9300-Transmission system problems other than catastrophes (do not include switchyard problems in this category; see codes 3600 to 3629) | U1-Forced - Immediate | 850-Combined Cycle Block
9300 | Transmission system problems other than catastrophes (do not include switchyard problems in this category; see codes 3600 to 3629) | External | Miscellaneous (External) | U1 | Forced - Immediate | 2013 | Gas | GG | 850 | Combined Cycle Block | RFC | Off-Peak | 1010.5833 | 67 | 1 | 1 | 9300-Transmission system problems other than catastrophes (do not include switchyard problems in this category; see codes 3600 to 3629) | U1-Forced - Immediate | 850-Combined Cycle Block
9300 | Transmission system problems other than catastrophes (do not include switchyard problems in this category; see codes 3600 to 3629) | External | Miscellaneous (External) | U1 | Forced - Immediate | 2013 | Gas | GG | 850 | Combined Cycle Block | NPCC | Off-Peak | 1587.926 | 538.28 | 1 | 1 | 9300-Transmission system problems other than catastrophes (do not include switchyard problems in this category; see codes 3600 to 3629) | U1-Forced - Immediate | 850-Combined Cycle Block
9300 | Transmission system problems other than catastrophes (do not include switchyard problems in this category; see codes 3600 to 3629) | External | Miscellaneous (External) | U1 | Forced - Immediate | 2013 | Gas | GG | 850 | Combined Cycle Block | NPCC | Summer | 150.8666 | 62 | 1 | 1 | 9300-Transmission system problems other than catastrophes (do not include switchyard problems in this category; see codes 3600 to 3629) | U1-Forced - Immediate | 850-Combined Cycle Block
9300 | Transmission system problems other than catastrophes (do not include switchyard problems in this category; see codes 3600 to 3629) | External | Miscellaneous (External) | D1 | Forced - Immediate | 2013 | Gas | GG | 850 | Combined Cycle Block | NPCC | Off-Peak | 26.8333 | 64.4 | 1 | 1 | 9300-Transmission system problems other than catastrophes (do not include switchyard problems in this category; see codes 3600 to 3629) | D1-Forced - Immediate | 850-Combined Cycle Block
9300 | Transmission system problems other than catastrophes (do not include switchyard problems in this category; see codes 3600 to 3629) | External | Miscellaneous (External) | D1 | Forced - Immediate | 2013 | Gas | GG | 850 | Combined Cycle Block | NPCC | Off-Peak | 146.6733 | 89.8 | 1 | 1 | 9300-Transmission system problems other than catastrophes (do not include switchyard problems in this category; see codes 3600 to 3629) | D1-Forced - Immediate | 850-Combined Cycle Block
9300 | Transmission system problems other than catastrophes (do not include switchyard problems in this category; see codes 3600 to 3629) | External | Miscellaneous (External) | D1 | Forced - Immediate | 2013 | Gas | GG | 850 | Combined Cycle Block | NPCC | Off-Peak | 586.6666 | 320 | 1 | 1 | 9300-Transmission system problems other than catastrophes (do not include switchyard problems in this category; see codes 3600 to 3629) | D1-Forced - Immediate | 850-Combined Cycle Block
9300 | Transmission system problems other than catastrophes (do not include switchyard problems in this category; see codes 3600 to 3629) | External | Miscellaneous (External) | D1 | Forced - Immediate | 2013 | Gas | GG | 850 | Combined Cycle Block | NPCC | Summer | 18.7833 | 32.2 | 1 | 1 | 9300-Transmission system problems other than catastrophes (do not include switchyard problems in this category; see codes 3600 to 3629) | D1-Forced - Immediate | 850-Combined Cycle Block
9300 | Transmission system problems other than catastrophes (do not include switchyard problems in this category; see codes 3600 to 3629) | External | Miscellaneous (External) | D1 | Forced - Immediate | 2013 | Gas | GG | 850 | Combined Cycle Block | NPCC | Summer | 4445.3999 | 279 | 1 | 1 | 9300-Transmission system problems other than catastrophes (do not include switchyard problems in this category; see codes 3600 to 3629) | D1-Forced - Immediate | 850-Combined Cycle Block
9300 | Transmission system problems other than catastrophes (do not include switchyard problems in this category; see codes 3600 to 3629) | External | Miscellaneous (External) | U1 | Forced - Immediate | 2013 | Gas | GG | 850 | Combined Cycle Block | SERC | Off-Peak | 1741.95 | 147 | 1 | 1 | 9300-Transmission system problems other than catastrophes (do not include switchyard problems in this category; see codes 3600 to 3629) | U1-Forced - Immediate | 850-Combined Cycle Block
9300 | Transmission system problems other than catastrophes (do not include switchyard problems in this category; see codes 3600 to 3629) | External | Miscellaneous (External) | U1 | Forced - Immediate | 2013 | Gas | GG | 850 | Combined Cycle Block | SERC | Summer | 58.5 | 234 | 1 | 1 | 9300-Transmission system problems other than catastrophes (do not include switchyard problems in this category; see codes 3600 to 3629) | U1-Forced - Immediate | 850-Combined Cycle Block
9300 | Transmission system problems other than catastrophes (do not include switchyard problems in this category; see codes 3600 to 3629) | External | Miscellaneous (External) | U1 | Forced - Immediate | 2013 | Gas | GG | 850 | Combined Cycle Block | NPCC | Summer | 261 | 180 | 1 | 1 | 9300-Transmission system problems other than catastrophes (do not include switchyard problems in this category; see codes 3600 to 3629) | U1-Forced - Immediate | 850-Combined Cycle Block
9300 | Transmission system problems other than catastrophes (do not include switchyard problems in this category; see codes 3600 to 3629) | External | Miscellaneous (External) | U1 | Forced - Immediate | 2013 | Gas | GG | 850 | Combined Cycle Block | NPCC | Summer | 406.3333 | 46 | 1 | 1 | 9300-Transmission system problems other than catastrophes (do not include switchyard problems in this category; see codes 3600 to 3629) | U1-Forced - Immediate | 850-Combined Cycle Block
9300 | Transmission system problems other than catastrophes (do not include switchyard problems in this category; see codes 3600 to 3629) | External | Miscellaneous (External) | U1 | Forced - Immediate | 2013 | Gas | GG | 850 | Combined Cycle Block | RFC | Summer | 1649.5666 | 71 | 1 | 1 | 9300-Transmission system problems other than catastrophes (do not include switchyard problems in this category; see codes 3600 to 3629) | U1-Forced - Immediate | 850-Combined Cycle Block
9300 | Transmission system problems other than catastrophes (do not include switchyard problems in this category; see codes 3600 to 3629) | External | Miscellaneous (External) | D1 | Forced - Immediate | 2013 | Gas | GG | 850 | Combined Cycle Block | NPCC | Off-Peak | 3959.1 | 318 | 1 | 1 | 9300-Transmission system problems other than catastrophes (do not include switchyard problems in this category; see codes 3600 to 3629) | D1-Forced - Immediate | 850-Combined Cycle Block
9300 | Transmission system problems other than catastrophes (do not include switchyard problems in this category; see codes 3600 to 3629) | External | Miscellaneous (External) | D1 | Forced - Immediate | 2013 | Gas | GG | 850 | Combined Cycle Block | NPCC | Summer | 16.2066 | 44.2 | 1 | 1 | 9300-Transmission system problems other than catastrophes (do not include switchyard problems in this category; see codes 3600 to 3629) | D1-Forced - Immediate | 850-Combined Cycle Block
9300 | Transmission system problems other than catastrophes (do not include switchyard problems in this category; see codes 3600 to 3629) | External | Miscellaneous (External) | D1 | Forced - Immediate | 2013 | Gas | GG | 850 | Combined Cycle Block | NPCC | Summer | 16.5 | 45 | 1 | 1 | 9300-Transmission system problems other than catastrophes (do not include switchyard problems in this category; see codes 3600 to 3629) | D1-Forced - Immediate | 850-Combined Cycle Block
9300 | Transmission system problems other than catastrophes (do not include switchyard problems in this category; see codes 3600 to 3629) | External | Miscellaneous (External) | D1 | Forced - Immediate | 2013 | Gas | GG | 850 | Combined Cycle Block | NPCC | Summer | 58.5833 | 95 | 1 | 1 | 9300-Transmission system problems other than catastrophes (do not include switchyard problems in this category; see codes 3600 to 3629) | D1-Forced - Immediate | 850-Combined Cycle Block
9300 | Transmission system problems other than catastrophes (do not include switchyard problems in this category; see codes 3600 to 3629) | External | Miscellaneous (External) | D1 | Forced - Immediate | 2013 | Waste Heat | WH | 850 | Combined Cycle Block | SERC | Off-Peak | 1547.7 | 140.7 | 1 | 1 | 9300-Transmission system problems other than catastrophes (do not include switchyard problems in this category; see codes 3600 to 3629) | D1-Forced - Immediate | 850-Combined Cycle Block
9300 | Transmission system problems other than catastrophes (do not include switchyard problems in this category; see codes 3600 to 3629) | External | Miscellaneous (External) | D2 | Forced - Delayed | 2013 | Gas | GG | 850 | Combined Cycle Block | NPCC | Summer | 357.4666 | 56 | 1 | 1 | 9300-Transmission system problems other than catastrophes (do not include switchyard problems in this category; see codes 3600 to 3629) | D2-Forced - Delayed | 850-Combined Cycle Block
9300 | Transmission system problems other than catastrophes (do not include switchyard problems in this category; see codes 3600 to 3629) | External | Miscellaneous (External) | U1 | Forced - Immediate | 2013 | Gas | GG | 850 | Combined Cycle Block | WECC | Off-Peak | 1253.7498 | 255 | 1 | 1 | 9300-Transmission system problems other than catastrophes (do not include switchyard problems in this category; see codes 3600 to 3629) | U1-Forced - Immediate | 850-Combined Cycle Block
9300 | Transmission system problems other than catastrophes (do not include switchyard problems in this category; see codes 3600 to 3629) | External | Miscellaneous (External) | U1 | Forced - Immediate | 2013 | Gas | GG | 850 | Combined Cycle Block | WECC | Off-Peak | 1636.2498 | 255 | 1 | 1 | 9300-Transmission system problems other than catastrophes (do not include switchyard problems in this category; see codes 3600 to 3629) | U1-Forced - Immediate | 850-Combined Cycle Block
9300 | Transmission system problems other than catastrophes (do not include switchyard problems in this category; see codes 3600 to 3629) | External | Miscellaneous (External) | U1 | Forced - Immediate | 2013 | Gas | GG | 850 | Combined Cycle Block | RFC | Summer | 1410.6666 | 46 | 1 | 1 | 9300-Transmission system problems other than catastrophes (do not include switchyard problems in this category; see codes 3600 to 3629) | U1-Forced - Immediate | 850-Combined Cycle Block
9300 | Transmission system problems other than catastrophes (do not include switchyard problems in this category; see codes 3600 to 3629) | External | Miscellaneous (External) | U1 | Forced - Immediate | 2013 | Gas | GG | 850 | Combined Cycle Block | SERC | Winter | 531.0999 | 282 | 1 | 1 | 9300-Transmission system problems other than catastrophes (do not include switchyard problems in this category; see codes 3600 to 3629) | U1-Forced - Immediate | 850-Combined Cycle Block
9300 | Transmission system problems other than catastrophes (do not include switchyard problems in this category; see codes 3600 to 3629) | External | Miscellaneous (External) | D1 | Forced - Immediate | 2013 | Gas | GG | 850 | Combined Cycle Block | NPCC | Off-Peak | 69.7666 | 64.4 | 1 | 1 | 9300-Transmission system problems other than catastrophes (do not include switchyard problems in this category; see codes 3600 to 3629) | D1-Forced - Immediate | 850-Combined Cycle Block
9300 | Transmission system problems other than catastrophes (do not include switchyard problems in this category; see codes 3600 to 3629) | External | Miscellaneous (External) | D1 | Forced - Immediate | 2013 | Gas | GG | 850 | Combined Cycle Block | NPCC | Off-Peak | 70.2 | 64.8 | 1 | 1 | 9300-Transmission system problems other than catastrophes (do not include switchyard problems in this category; see codes 3600 to 3629) | D1-Forced - Immediate | 850-Combined Cycle Block
9300 | Transmission system problems other than catastrophes (do not include switchyard problems in this category; see codes 3600 to 3629) | External | Miscellaneous (External) | D1 | Forced - Immediate | 2013 | Gas | GG | 850 | Combined Cycle Block | NPCC | Off-Peak | 799.4 | 57.1 | 1 | 1 | 9300-Transmission system problems other than catastrophes (do not include switchyard problems in this category; see codes 3600 to 3629) | D1-Forced - Immediate | 850-Combined Cycle Block
9300 | Transmission system problems other than catastrophes (do not include switchyard problems in this category; see codes 3600 to 3629) | External | Miscellaneous (External) | D1 | Forced - Immediate | 2013 | Gas | GG | 850 | Combined Cycle Block | NPCC | Summer | 18.1333 | 32 | 1 | 1 | 9300-Transmission system problems other than catastrophes (do not include switchyard problems in this category; see codes 3600 to 3629) | D1-Forced - Immediate | 850-Combined Cycle Block
9300 | Transmission system problems other than catastrophes (do not include switchyard problems in this category; see codes 3600 to 3629) | External | Miscellaneous (External) | D1 | Forced - Immediate | 2013 | Gas | GG | 850 | Combined Cycle Block | NPCC | Summer | 72 | 120 | 1 | 1 | 9300-Transmission system problems other than catastrophes (do not include switchyard problems in this category; see codes 3600 to 3629) | D1-Forced - Immediate | 850-Combined Cycle Block
9300 | Transmission system problems other than catastrophes (do not include switchyard problems in this category; see codes 3600 to 3629) | External | Miscellaneous (External) | D1 | Forced - Immediate | 2013 | Gas | GG | 850 | Combined Cycle Block | NPCC | Summer | 120.75 | 45 | 1 | 1 | 9300-Transmission system problems other than catastrophes (do not include switchyard problems in this category; see codes 3600 to 3629) | D1-Forced - Immediate | 850-Combined Cycle Block
9300 | Transmission system problems other than catastrophes (do not include switchyard problems in this category; see codes 3600 to 3629) | External | Miscellaneous (External) | D1 | Forced - Immediate | 2013 | Gas | GG | 850 | Combined Cycle Block | NPCC | Summer | 338.87 | 144.2 | 1 | 1 | 9300-Transmission system problems other than catastrophes (do not include switchyard problems in this category; see codes 3600 to 3629) | D1-Forced - Immediate | 850-Combined Cycle Block
9300 | Transmission system problems other than catastrophes (do not include switchyard problems in this category; see codes 3600 to 3629) | External | Miscellaneous (External) | D1 | Forced - Immediate | 2013 | Gas | GG | 850 | Combined Cycle Block | NPCC | Summer | 681.2497 | 375 | 1 | 1 | 9300-Transmission system problems other than catastrophes (do not include switchyard problems in this category; see codes 3600 to 3629) | D1-Forced - Immediate | 850-Combined Cycle Block
9300 | Transmission system problems other than catastrophes (do not include switchyard problems in this category; see codes 3600 to 3629) | External | Miscellaneous (External) | D1 | Forced - Immediate | 2013 | Gas | GG | 850 | Combined Cycle Block | NPCC | Winter | 811.25 | 147.5 | 1 | 1 | 9300-Transmission system problems other than catastrophes (do not include switchyard problems in this category; see codes 3600 to 3629) | D1-Forced - Immediate | 850-Combined Cycle Block
9300 | Transmission system problems other than catastrophes (do not include switchyard problems in this category; see codes 3600 to 3629) | External | Miscellaneous (External) | D1 | Forced - Immediate | 2013 | Gas | GG | 850 | Combined Cycle Block | NPCC | Winter | 15585.5 | 30 | 1 | 1 | 9300-Transmission system problems other than catastrophes (do not include switchyard problems in this category; see codes 3600 to 3629) | D1-Forced - Immediate | 850-Combined Cycle Block
9300 | Transmission system problems other than catastrophes (do not include switchyard problems in this category; see codes 3600 to 3629) | External | Miscellaneous (External) | U1 | Forced - Immediate | 2013 | Gas | GG | 850 | Combined Cycle Block | RFC | Off-Peak | 1632.5666 | 67 | 1 | 1 | 9300-Transmission system problems other than catastrophes (do not include switchyard problems in this category; see codes 3600 to 3629) | U1-Forced - Immediate | 850-Combined Cycle Block
9300 | Transmission system problems other than catastrophes (do not include switchyard problems in this category; see codes 3600 to 3629) | External | Miscellaneous (External) | U1 | Forced - Immediate | 2013 | Gas | GG | 850 | Combined Cycle Block | SERC | Off-Peak | 4568.6664 | 385 | 1 | 1 | 9300-Transmission system problems other than catastrophes (do not include switchyard problems in this category; see codes 3600 to 3629) | U1-Forced - Immediate | 850-Combined Cycle Block
9300 | Transmission system problems other than catastrophes (do not include switchyard problems in this category; see codes 3600 to 3629) | External | Miscellaneous (External) | U1 | Forced - Immediate | 2013 | Gas | GG | 850 | Combined Cycle Block | NPCC | Summer | 426 | 71 | 1 | 1 | 9300-Transmission system problems other than catastrophes (do not include switchyard problems in this category; see codes 3600 to 3629) | U1-Forced - Immediate | 850-Combined Cycle Block
9300 | Transmission system problems other than catastrophes (do not include switchyard problems in this category; see codes 3600 to 3629) | External | Miscellaneous (External) | U1 | Forced - Immediate | 2013 | Gas | GG | 850 | Combined Cycle Block | RFC | Summer | 1139.55 | 71 | 1 | 1 | 9300-Transmission system problems other than catastrophes (do not include switchyard problems in this category; see codes 3600 to 3629) | U1-Forced - Immediate | 850-Combined Cycle Block
9300 | Transmission system problems other than catastrophes (do not include switchyard problems in this category; see codes 3600 to 3629) | External | Miscellaneous (External) | U1 | Forced - Immediate | 2013 | Gas | GG | 850 | Combined Cycle Block | NPCC | Winter | 3144.9431 | 820.42 | 1 | 1 | 9300-Transmission system problems other than catastrophes (do not include switchyard problems in this category; see codes 3600 to 3629) | U1-Forced - Immediate | 850-Combined Cycle Block
9300 | Transmission system problems other than catastrophes (do not include switchyard problems in this category; see codes 3600 to 3629) | External | Miscellaneous (External) | U3 | Forced - Postponed | 2013 | Gas | GG | 850 | Combined Cycle Block | NPCC | Off-Peak | 176421.9331 | 294.2 | 1 | 1 | 9300-Transmission system problems other than catastrophes (do not include switchyard problems in this category; see codes 3600 to 3629) | U3-Forced - Postponed | 850-Combined Cycle Block
9300 | Transmission system problems other than catastrophes (do not include switchyard problems in this category; see codes 3600 to 3629) | External | Miscellaneous (External) | D1 | Forced - Immediate | 2013 | Gas | GG | 851 | CC GT units | NPCC | Off-Peak | 12.8 | 12 | 2 | 2 | 9300-Transmission system problems other than catastrophes (do not include switchyard problems in this category; see codes 3600 to 3629) | D1-Forced - Immediate | 851-CC GT units
9300 | Transmission system problems other than catastrophes (do not include switchyard problems in this category; see codes 3600 to 3629) | External | Miscellaneous (External) | U1 | Forced - Immediate | 2013 | Gas | GG | 851 | CC GT units | SERC | Off-Peak | 1709.594 | 165.98 | 1 | 1 | 9300-Transmission system problems other than catastrophes (do not include switchyard problems in this category; see codes 3600 to 3629) | U1-Forced - Immediate | 851-CC GT units
9300 | Transmission system problems other than catastrophes (do not include switchyard problems in this category; see codes 3600 to 3629) | External | Miscellaneous (External) | U1 | Forced - Immediate | 2013 | Gas | GG | 851 | CC GT units | TRE | Winter | 144.5499 | 177 | 1 | 1 | 9300-Transmission system problems other than catastrophes (do not include switchyard problems in this category; see codes 3600 to 3629) | U1-Forced - Immediate | 851-CC GT units
9300 | Transmission system problems other than catastrophes (do not include switchyard problems in this category; see codes 3600 to 3629) | External | Miscellaneous (External) | D1 | Forced - Immediate | 2013 | Gas | GG | 851 | CC GT units | WECC | Summer | 77.175 | 13.5 | 1 | 1 | 9300-Transmission system problems other than catastrophes (do not include switchyard problems in this category; see codes 3600 to 3629) | D1-Forced - Immediate | 851-CC GT units
9300 | Transmission system problems other than catastrophes (do not include switchyard problems in this category; see codes 3600 to 3629) | External | Miscellaneous (External) | D1 | Forced - Immediate | 2013 | Gas | GG | 851 | CC GT units | WECC | Summer | 78.525 | 13.5 | 1 | 1 | 9300-Transmission system problems other than catastrophes (do not include switchyard problems in this category; see codes 3600 to 3629) | D1-Forced - Immediate | 851-CC GT units
9300 | Transmission system problems other than catastrophes (do not include switchyard problems in this category; see codes 3600 to 3629) | External | Miscellaneous (External) | D1 | Forced - Immediate | 2013 | Gas | GG | 851 | CC GT units | WECC | Summer | 89.775 | 13.5 | 1 | 1 | 9300-Transmission system problems other than catastrophes (do not include switchyard problems in this category; see codes 3600 to 3629) | D1-Forced - Immediate | 851-CC GT units
9300 | Transmission system problems other than catastrophes (do not include switchyard problems in this category; see codes 3600 to 3629) | External | Miscellaneous (External) | D1 | Forced - Immediate | 2013 | Gas | GG | 851 | CC GT units | WECC | Summer | 164.475 | 13.5 | 1 | 1 | 9300-Transmission system problems other than catastrophes (do not include switchyard problems in this category; see codes 3600 to 3629) | D1-Forced - Immediate | 851-CC GT units
9300 | Transmission system problems other than catastrophes (do not include switchyard problems in this category; see codes 3600 to 3629) | External | Miscellaneous (External) | D1 | Forced - Immediate | 2013 | Gas | GG | 851 | CC GT units | WECC | Summer | 219.6 | 13.5 | 1 | 1 | 9300-Transmission system problems other than catastrophes (do not include switchyard problems in this category; see codes 3600 to 3629) | D1-Forced - Immediate | 851-CC GT units
9300 | Transmission system problems other than catastrophes (do not include switchyard problems in this category; see codes 3600 to 3629) | External | Miscellaneous (External) | D1 | Forced - Immediate | 2013 | Gas | GG | 851 | CC GT units | NPCC | Summer | 275.7333 | 22 | 1 | 1 | 9300-Transmission system problems other than catastrophes (do not include switchyard problems in this category; see codes 3600 to 3629) | D1-Forced - Immediate | 851-CC GT units
9300 | Transmission system problems other than catastrophes (do not include switchyard problems in this category; see codes 3600 to 3629) | External | Miscellaneous (External) | U1 | Forced - Immediate | 2013 | Gas | GG | 851 | CC GT units | RFC | Off-Peak | 1919.4 | 126 | 1 | 1 | 9300-Transmission system problems other than catastrophes (do not include switchyard problems in this category; see codes 3600 to 3629) | U1-Forced - Immediate | 851-CC GT units
9300 | Transmission system problems other than catastrophes (do not include switchyard problems in this category; see codes 3600 to 3629) | External | Miscellaneous (External) | U1 | Forced - Immediate | 2013 | Gas | GG | 851 | CC GT units | WECC | Summer | 66.079 | 77.74 | 1 | 1 | 9300-Transmission system problems other than catastrophes (do not include switchyard problems in this category; see codes 3600 to 3629) | U1-Forced - Immediate | 851-CC GT units
9300 | Transmission system problems other than catastrophes (do not include switchyard problems in this category; see codes 3600 to 3629) | External | Miscellaneous (External) | U1 | Forced - Immediate | 2013 | Gas | GG | 851 | CC GT units | WECC | Summer | 68.867 | 81.02 | 1 | 1 | 9300-Transmission system problems other than catastrophes (do not include switchyard problems in this category; see codes 3600 to 3629) | U1-Forced - Immediate | 851-CC GT units
9300 | Transmission system problems other than catastrophes (do not include switchyard problems in this category; see codes 3600 to 3629) | External | Miscellaneous (External) | U1 | Forced - Immediate | 2013 | Gas | GG | 851 | CC GT units | SERC | Summer | 1318.8 | 157 | 1 | 1 | 9300-Transmission system problems other than catastrophes (do not include switchyard problems in this category; see codes 3600 to 3629) | U1-Forced - Immediate | 851-CC GT units
9300 | Transmission system problems other than catastrophes (do not include switchyard problems in this category; see codes 3600 to 3629) | External | Miscellaneous (External) | U1 | Forced - Immediate | 2013 | Gas | GG | 851 | CC GT units | SERC | Winter | 4647.2 | 157 | 1 | 1 | 9300-Transmission system problems other than catastrophes (do not include switchyard problems in this category; see codes 3600 to 3629) | U1-Forced - Immediate | 851-CC GT units
9300 | Transmission system problems other than catastrophes (do not include switchyard problems in this category; see codes 3600 to 3629) | External | Miscellaneous (External) | D1 | Forced - Immediate | 2013 | Gas | GG | 851 | CC GT units | WECC | Summer | 23.4 | 13.5 | 1 | 1 | 9300-Transmission system problems other than catastrophes (do not include switchyard problems in this category; see codes 3600 to 3629) | D1-Forced - Immediate | 851-CC GT units
9300 | Transmission system problems other than catastrophes (do not include switchyard problems in this category; see codes 3600 to 3629) | External | Miscellaneous (External) | D1 | Forced - Immediate | 2013 | Gas | GG | 851 | CC GT units | WECC | Summer | 127.125 | 13.5 | 1 | 1 | 9300-Transmission system problems other than catastrophes (do not include switchyard problems in this category; see codes 3600 to 3629) | D1-Forced - Immediate | 851-CC GT units
9300 | Transmission system problems other than catastrophes (do not include switchyard problems in this category; see codes 3600 to 3629) | External | Miscellaneous (External) | U1 | Forced - Immediate | 2013 | Gas | GG | 851 | CC GT units | WECC | Off-Peak | 101.5116 | 79.1 | 1 | 1 | 9300-Transmission system problems other than catastrophes (do not include switchyard problems in this category; see codes 3600 to 3629) | U1-Forced - Immediate | 851-CC GT units
9300 | Transmission system problems other than catastrophes (do not include switchyard problems in this category; see codes 3600 to 3629) | External | Miscellaneous (External) | U1 | Forced - Immediate | 2013 | Gas | GG | 851 | CC GT units | TRE | Off-Peak | 139.9999 | 168 | 1 | 2 | 9300-Transmission system problems other than catastrophes (do not include switchyard problems in this category; see codes 3600 to 3629) | U1-Forced - Immediate | 851-CC GT units
9300 | Transmission system problems other than catastrophes (do not include switchyard problems in this category; see codes 3600 to 3629) | External | Miscellaneous (External) | U1 | Forced - Immediate | 2013 | Gas | GG | 851 | CC GT units | WECC | Off-Peak | 451 | 164 | 1 | 1 | 9300-Transmission system problems other than catastrophes (do not include switchyard problems in this category; see codes 3600 to 3629) | U1-Forced - Immediate | 851-CC GT units
9300 | Transmission system problems other than catastrophes (do not include switchyard problems in this category; see codes 3600 to 3629) | External | Miscellaneous (External) | U1 | Forced - Immediate | 2013 | Gas | GG | 851 | CC GT units | TRE | Off-Peak | 1046.5332 | 167 | 1 | 1 | 9300-Transmission system problems other than catastrophes (do not include switchyard problems in this category; see codes 3600 to 3629) | U1-Forced - Immediate | 851-CC GT units
9300 | Transmission system problems other than catastrophes (do not include switchyard problems in this category; see codes 3600 to 3629) | External | Miscellaneous (External) | U1 | Forced - Immediate | 2013 | Gas | GG | 851 | CC GT units | RFC | Summer | 243.375 | 49.5 | 1 | 1 | 9300-Transmission system problems other than catastrophes (do not include switchyard problems in this category; see codes 3600 to 3629) | U1-Forced - Immediate | 851-CC GT units
9300 | Transmission system problems other than catastrophes (do not include switchyard problems in this category; see codes 3600 to 3629) | External | Miscellaneous (External) | U1 | Forced - Immediate | 2013 | Gas | GG | 851 | CC GT units | SERC | Winter | 664.6333 | 157 | 1 | 1 | 9300-Transmission system problems other than catastrophes (do not include switchyard problems in this category; see codes 3600 to 3629) | U1-Forced - Immediate | 851-CC GT units
9300 | Transmission system problems other than catastrophes (do not include switchyard problems in this category; see codes 3600 to 3629) | External | Miscellaneous (External) | D1 | Forced - Immediate | 2013 | Gas | GG | 851 | CC GT units | WECC | Summer | 33.975 | 13.5 | 1 | 1 | 9300-Transmission system problems other than catastrophes (do not include switchyard problems in this category; see codes 3600 to 3629) | D1-Forced - Immediate | 851-CC GT units
9300 | Transmission system problems other than catastrophes (do not include switchyard problems in this category; see codes 3600 to 3629) | External | Miscellaneous (External) | D1 | Forced - Immediate | 2013 | Gas | GG | 851 | CC GT units | WECC | Summer | 108.675 | 13.5 | 1 | 1 | 9300-Transmission system problems other than catastrophes (do not include switchyard problems in this category; see codes 3600 to 3629) | D1-Forced - Immediate | 851-CC GT units
9300 | Transmission system problems other than catastrophes (do not include switchyard problems in this category; see codes 3600 to 3629) | External | Miscellaneous (External) | D1 | Forced - Immediate | 2013 | Gas | GG | 851 | CC GT units | WECC | Summer | 193.725 | 13.5 | 1 | 1 | 9300-Transmission system problems other than catastrophes (do not include switchyard problems in this category; see codes 3600 to 3629) | D1-Forced - Immediate | 851-CC GT units
9300 | Transmission system problems other than catastrophes (do not include switchyard problems in this category; see codes 3600 to 3629) | External | Miscellaneous (External) | U1 | Forced - Immediate | 2013 | Gas | GG | 851 | CC GT units | WECC | Off-Peak | 9.5332 | 143 | 1 | 1 | 9300-Transmission system problems other than catastrophes (do not include switchyard problems in this category; see codes 3600 to 3629) | U1-Forced - Immediate | 851-CC GT units
9300 | Transmission system problems other than catastrophes (do not include switchyard problems in this category; see codes 3600 to 3629) | External | Miscellaneous (External) | U1 | Forced - Immediate | 2013 | Gas | GG | 851 | CC GT units | NPCC | Off-Peak | 184.1667 | 42.5 | 1 | 1 | 9300-Transmission system problems other than catastrophes (do not include switchyard problems in this category; see codes 3600 to 3629) | U1-Forced - Immediate | 851-CC GT units
9300 | Transmission system problems other than catastrophes (do not include switchyard problems in this category; see codes 3600 to 3629) | External | Miscellaneous (External) | U1 | Forced - Immediate | 2013 | Gas | GG | 851 | CC GT units | TRE | Off-Peak | 1349.9166 | 167 | 1 | 1 | 9300-Transmission system problems other than catastrophes (do not include switchyard problems in this category; see codes 3600 to 3629) | U1-Forced - Immediate | 851-CC GT units
9300 | Transmission system problems other than catastrophes (do not include switchyard problems in this category; see codes 3600 to 3629) | External | Miscellaneous (External) | U1 | Forced - Immediate | 2013 | Gas | GG | 851 | CC GT units | SERC | Summer | 634.5499 | 147 | 1 | 1 | 9300-Transmission system problems other than catastrophes (do not include switchyard problems in this category; see codes 3600 to 3629) | U1-Forced - Immediate | 851-CC GT units
9300 | Transmission system problems other than catastrophes (do not include switchyard problems in this category; see codes 3600 to 3629) | External | Miscellaneous (External) | D1 | Forced - Immediate | 2013 | Gas | GG | 851 | CC GT units | WECC | Summer | 87.525 | 13.5 | 1 | 1 | 9300-Transmission system problems other than catastrophes (do not include switchyard problems in this category; see codes 3600 to 3629) | D1-Forced - Immediate | 851-CC GT units
9300 | Transmission system problems other than catastrophes (do not include switchyard problems in this category; see codes 3600 to 3629) | External | Miscellaneous (External) | D1 | Forced - Immediate | 2013 | Gas | GG | 851 | CC GT units | WECC | Summer | 112.275 | 13.5 | 1 | 1 | 9300-Transmission system problems other than catastrophes (do not include switchyard problems in this category; see codes 3600 to 3629) | D1-Forced - Immediate | 851-CC GT units
9300 | Transmission system problems other than catastrophes (do not include switchyard problems in this category; see codes 3600 to 3629) | External | Miscellaneous (External) | D1 | Forced - Immediate | 2013 | Gas | GG | 851 | CC GT units | WECC | Summer | 159.3 | 13.5 | 1 | 1 | 9300-Transmission system problems other than catastrophes (do not include switchyard problems in this category; see codes 3600 to 3629) | D1-Forced - Immediate | 851-CC GT units
9300 | Transmission system problems other than catastrophes (do not include switchyard problems in this category; see codes 3600 to 3629) | External | Miscellaneous (External) | U1 | Forced - Immediate | 2013 | Gas | GG | 851 | CC GT units | RFC | Off-Peak | 1986.5999 | 126 | 1 | 1 | 9300-Transmission system problems other than catastrophes (do not include switchyard problems in this category; see codes 3600 to 3629) | U1-Forced - Immediate | 851-CC GT units
9300 | Transmission system problems other than catastrophes (do not include switchyard problems in this category; see codes 3600 to 3629) | External | Miscellaneous (External) | U1 | Forced - Immediate | 2013 | Gas | GG | 851 | CC GT units | RFC | Summer | 240.425 | 48.9 | 1 | 1 | 9300-Transmission system problems other than catastrophes (do not include switchyard problems in this category; see codes 3600 to 3629) | U1-Forced - Immediate | 851-CC GT units
9300 | Transmission system problems other than catastrophes (do not include switchyard problems in this category; see codes 3600 to 3629) | External | Miscellaneous (External) | U1 | Forced - Immediate | 2013 | Gas | GG | 851 | CC GT units | NPCC | Winter | 1265.7499 | 183 | 2 | 2 | 9300-Transmission system problems other than catastrophes (do not include switchyard problems in this category; see codes 3600 to 3629) | U1-Forced - Immediate | 851-CC GT units
9300 | Transmission system problems other than catastrophes (do not include switchyard problems in this category; see codes 3600 to 3629) | External | Miscellaneous (External) | D1 | Forced - Immediate | 2013 | Gas | GG | 851 | CC GT units | WECC | Summer | 37.35 | 13.5 | 1 | 1 | 9300-Transmission system problems other than catastrophes (do not include switchyard problems in this category; see codes 3600 to 3629) | D1-Forced - Immediate | 851-CC GT units
9300 | Transmission system problems other than catastrophes (do not include switchyard problems in this category; see codes 3600 to 3629) | External | Miscellaneous (External) | D1 | Forced - Immediate | 2013 | Gas | GG | 851 | CC GT units | WECC | Summer | 178.2 | 13.5 | 1 | 1 | 9300-Transmission system problems other than catastrophes (do not include switchyard problems in this category; see codes 3600 to 3629) | D1-Forced - Immediate | 851-CC GT units
9300 | Transmission system problems other than catastrophes (do not include switchyard problems in this category; see codes 3600 to 3629) | External | Miscellaneous (External) | D1 | Forced - Immediate | 2013 | Gas | GG | 851 | CC GT units | NPCC | Summer | 223.6 | 43 | 1 | 1 | 9300-Transmission system problems other than catastrophes (do not include switchyard problems in this category; see codes 3600 to 3629) | D1-Forced - Immediate | 851-CC GT units
9300 | Transmission system problems other than catastrophes (do not include switchyard problems in this category; see codes 3600 to 3629) | External | Miscellaneous (External) | U1 | Forced - Immediate | 2013 | Gas | GG | 851 | CC GT units | WECC | Off-Peak | 105.798 | 82.44 | 1 | 1 | 9300-Transmission system problems other than catastrophes (do not include switchyard problems in this category; see codes 3600 to 3629) | U1-Forced - Immediate | 851-CC GT units
9300 | Transmission system problems other than catastrophes (do not include switchyard problems in this category; see codes 3600 to 3629) | External | Miscellaneous (External) | U1 | Forced - Immediate | 2013 | Gas | GG | 851 | CC GT units | RFC | Off-Peak | 2058 | 126 | 1 | 1 | 9300-Transmission system problems other than catastrophes (do not include switchyard problems in this category; see codes 3600 to 3629) | U1-Forced - Immediate | 851-CC GT units
9300 | Transmission system problems other than catastrophes (do not include switchyard problems in this category; see codes 3600 to 3629) | External | Miscellaneous (External) | U1 | Forced - Immediate | 2013 | Gas | GG | 851 | CC GT units | WECC | Off-Peak | 4879.3499 | 189 | 1 | 1 | 9300-Transmission system problems other than catastrophes (do not include switchyard problems in this category; see codes 3600 to 3629) | U1-Forced - Immediate | 851-CC GT units
9300 | Transmission system problems other than catastrophes (do not include switchyard problems in this category; see codes 3600 to 3629) | External | Miscellaneous (External) | U1 | Forced - Immediate | 2013 | Gas | GG | 851 | CC GT units | WECC | Off-Peak | 5194.3499 | 189 | 1 | 1 | 9300-Transmission system problems other than catastrophes (do not include switchyard problems in this category; see codes 3600 to 3629) | U1-Forced - Immediate | 851-CC GT units
9300 | Transmission system problems other than catastrophes (do not include switchyard problems in this category; see codes 3600 to 3629) | External | Miscellaneous (External) | U1 | Forced - Immediate | 2013 | Gas | GG | 851 | CC GT units | RFC | Off-Peak | 6031.1999 | 126 | 1 | 1 | 9300-Transmission system problems other than catastrophes (do not include switchyard problems in this category; see codes 3600 to 3629) | U1-Forced - Immediate | 851-CC GT units
9300 | Transmission system problems other than catastrophes (do not include switchyard problems in this category; see codes 3600 to 3629) | External | Miscellaneous (External) | U1 | Forced - Immediate | 2013 | Gas | GG | 851 | CC GT units | WECC | Summer | 294.8166 | 49 | 1 | 1 | 9300-Transmission system problems other than catastrophes (do not include switchyard problems in this category; see codes 3600 to 3629) | U1-Forced - Immediate | 851-CC GT units
9300 | Transmission system problems other than catastrophes (do not include switchyard problems in this category; see codes 3600 to 3629) | External | Miscellaneous (External) | D1 | Forced - Immediate | 2013 | Gas | GG | 851 | CC GT units | SERC | Off-Peak | 266.2 | 24.2 | 1 | 1 | 9300-Transmission system problems other than catastrophes (do not include switchyard problems in this category; see codes 3600 to 3629) | D1-Forced - Immediate | 851-CC GT units
9300 | Transmission system problems other than catastrophes (do not include switchyard problems in this category; see codes 3600 to 3629) | External | Miscellaneous (External) | D1 | Forced - Immediate | 2013 | Gas | GG | 851 | CC GT units | WECC | Summer | 21.15 | 13.5 | 1 | 1 | 9300-Transmission system problems other than catastrophes (do not include switchyard problems in this category; see codes 3600 to 3629) | D1-Forced - Immediate | 851-CC GT units
9300 | Transmission system problems other than catastrophes (do not include switchyard problems in this category; see codes 3600 to 3629) | External | Miscellaneous (External) | D1 | Forced - Immediate | 2013 | Gas | GG | 851 | CC GT units | WECC | Summer | 117.225 | 13.5 | 1 | 1 | 9300-Transmission system problems other than catastrophes (do not include switchyard problems in this category; see codes 3600 to 3629) | D1-Forced - Immediate | 851-CC GT units
9300 | Transmission system problems other than catastrophes (do not include switchyard problems in this category; see codes 3600 to 3629) | External | Miscellaneous (External) | U1 | Forced - Immediate | 2013 | Gas | GG | 851 | CC GT units | WECC | Summer | 52.5 | 70 | 1 | 1 | 9300-Transmission system problems other than catastrophes (do not include switchyard problems in this category; see codes 3600 to 3629) | U1-Forced - Immediate | 851-CC GT units
9300 | Transmission system problems other than catastrophes (do not include switchyard problems in this category; see codes 3600 to 3629) | External | Miscellaneous (External) | U1 | Forced - Immediate | 2013 | Gas | GG | 851 | CC GT units | RFC | Summer | 96.8 | 44 | 1 | 1 | 9300-Transmission system problems other than catastrophes (do not include switchyard problems in this category; see codes 3600 to 3629) | U1-Forced - Immediate | 851-CC GT units
9300 | Transmission system problems other than catastrophes (do not include switchyard problems in this category; see codes 3600 to 3629) | External | Miscellaneous (External) | U1 | Forced - Immediate | 2013 | Gas | GG | 851 | CC GT units | WECC | Summer | 265.4166 | 49 | 1 | 1 | 9300-Transmission system problems other than catastrophes (do not include switchyard problems in this category; see codes 3600 to 3629) | U1-Forced - Immediate | 851-CC GT units
9300 | Transmission system problems other than catastrophes (do not include switchyard problems in this category; see codes 3600 to 3629) | External | Miscellaneous (External) | D1 | Forced - Immediate | 2013 | Gas | GG | 851 | CC GT units | NPCC | Off-Peak | 48.6667 | 10 | 2 | 2 | 9300-Transmission system problems other than catastrophes (do not include switchyard problems in this category; see codes 3600 to 3629) | D1-Forced - Immediate | 851-CC GT units
9300 | Transmission system problems other than catastrophes (do not include switchyard problems in this category; see codes 3600 to 3629) | External | Miscellaneous (External) | U1 | Forced - Immediate | 2013 | Gas | GG | 851 | CC GT units | SERC | Off-Peak | 1547.987 | 150.29 | 1 | 1 | 9300-Transmission system problems other than catastrophes (do not include switchyard problems in this category; see codes 3600 to 3629) | U1-Forced - Immediate | 851-CC GT units
9300 | Transmission system problems other than catastrophes (do not include switchyard problems in this category; see codes 3600 to 3629) | External | Miscellaneous (External) | U1 | Forced - Immediate | 2013 | Gas | GG | 851 | CC GT units | SERC | Off-Peak | 1567.351 | 152.17 | 1 | 1 | 9300-Transmission system problems other than catastrophes (do not include switchyard problems in this category; see codes 3600 to 3629) | U1-Forced - Immediate | 851-CC GT units
9300 | Transmission system problems other than catastrophes (do not include switchyard problems in this category; see codes 3600 to 3629) | External | Miscellaneous (External) | U1 | Forced - Immediate | 2013 | Gas | GG | 851 | CC GT units | WECC | Winter | 110.4786 | 37.24 | 1 | 1 | 9300-Transmission system problems other than catastrophes (do not include switchyard problems in this category; see codes 3600 to 3629) | U1-Forced - Immediate | 851-CC GT units
9300 | Transmission system problems other than catastrophes (do not include switchyard problems in this category; see codes 3600 to 3629) | External | Miscellaneous (External) | D1 | Forced - Immediate | 2013 | Gas | GG | 852 | CC steam units | SERC | Off-Peak | 792.173 | 76.91 | 1 | 1 | 9300-Transmission system problems other than catastrophes (do not include switchyard problems in this category; see codes 3600 to 3629) | D1-Forced - Immediate | 852-CC steam units
9300 | Transmission system problems other than catastrophes (do not include switchyard problems in this category; see codes 3600 to 3629) | External | Miscellaneous (External) | D1 | Forced - Immediate | 2013 | Gas | GG | 852 | CC steam units | WECC | Summer | 63.84 | 9.6 | 1 | 1 | 9300-Transmission system problems other than catastrophes (do not include switchyard problems in this category; see codes 3600 to 3629) | D1-Forced - Immediate | 852-CC steam units
9300 | Transmission system problems other than catastrophes (do not include switchyard problems in this category; see codes 3600 to 3629) | External | Miscellaneous (External) | D1 | Forced - Immediate | 2013 | Gas | GG | 852 | CC steam units | WECC | Summer | 79.84 | 9.6 | 1 | 1 | 9300-Transmission system problems other than catastrophes (do not include switchyard problems in this category; see codes 3600 to 3629) | D1-Forced - Immediate | 852-CC steam units
9300 | Transmission system problems other than catastrophes (do not include switchyard problems in this category; see codes 3600 to 3629) | External | Miscellaneous (External) | D1 | Forced - Immediate | 2013 | Gas | GG | 852 | CC steam units | TRE | Winter | 135.1582 | 165.5 | 1 | 1 | 9300-Transmission system problems other than catastrophes (do not include switchyard problems in this category; see codes 3600 to 3629) | D1-Forced - Immediate | 852-CC steam units
9300 | Transmission system problems other than catastrophes (do not include switchyard problems in this category; see codes 3600 to 3629) | External | Miscellaneous (External) | D1 | Forced - Immediate | 2013 | Waste Heat | WH | 852 | CC steam units | RFC | Off-Peak | 3034.7466 | 63.4 | 1 | 1 | 9300-Transmission system problems other than catastrophes (do not include switchyard problems in this category; see codes 3600 to 3629) | D1-Forced - Immediate | 852-CC steam units
9300 | Transmission system problems other than catastrophes (do not include switchyard problems in this category; see codes 3600 to 3629) | External | Miscellaneous (External) | D1 | Forced - Immediate | 2013 | Waste Heat | WH | 852 | CC steam units | NPCC | Summer | 46.8 | 9 | 1 | 1 | 9300-Transmission system problems other than catastrophes (do not include switchyard problems in this category; see codes 3600 to 3629) | D1-Forced - Immediate | 852-CC steam units
9300 | Transmission system problems other than catastrophes (do not include switchyard problems in this category; see codes 3600 to 3629) | External | Miscellaneous (External) | U1 | Forced - Immediate | 2013 | Gas | GG | 852 | CC steam units | TRE | Winter | 946.4 | 338 | 1 | 1 | 9300-Transmission system problems other than catastrophes (do not include switchyard problems in this category; see codes 3600 to 3629) | U1-Forced - Immediate | 852-CC steam units
9300 | Transmission system problems other than catastrophes (do not include switchyard problems in this category; see codes 3600 to 3629) | External | Miscellaneous (External) | U1 | Forced - Immediate | 2013 | Waste Heat | WH | 852 | CC steam units | RFC | Off-Peak | 2897.9499 | 181.5 | 1 | 1 | 9300-Transmission system problems other than catastrophes (do not include switchyard problems in this category; see codes 3600 to 3629) | U1-Forced - Immediate | 852-CC steam units
9300 | Transmission system problems other than catastrophes (do not include switchyard problems in this category; see codes 3600 to 3629) | External | Miscellaneous (External) | U1 | Forced - Immediate | 2013 | Gas | GG | 852 | CC steam units | SERC | Off-Peak | 1719.894 | 166.98 | 1 | 1 | 9300-Transmission system problems other than catastrophes (do not include switchyard problems in this category; see codes 3600 to 3629) | U1-Forced - Immediate | 852-CC steam units
9300 | Transmission system problems other than catastrophes (do not include switchyard problems in this category; see codes 3600 to 3629) | External | Miscellaneous (External) | D1 | Forced - Immediate | 2013 | Gas | GG | 852 | CC steam units | WECC | Summer | 16.64 | 9.6 | 1 | 1 | 9300-Transmission system problems other than catastrophes (do not include switchyard problems in this category; see codes 3600 to 3629) | D1-Forced - Immediate | 852-CC steam units
9300 | Transmission system problems other than catastrophes (do not include switchyard problems in this category; see codes 3600 to 3629) | External | Miscellaneous (External) | D1 | Forced - Immediate | 2013 | Gas | GG | 852 | CC steam units | WECC | Summer | 116.96 | 9.6 | 1 | 1 | 9300-Transmission system problems other than catastrophes (do not include switchyard problems in this category; see codes 3600 to 3629) | D1-Forced - Immediate | 852-CC steam units
9300 | Transmission system problems other than catastrophes (do not include switchyard problems in this category; see codes 3600 to 3629) | External | Miscellaneous (External) | U1 | Forced - Immediate | 2013 | Gas | GG | 852 | CC steam units | NPCC | Off-Peak | 3.75 | 25 | 1 | 1 | 9300-Transmission system problems other than catastrophes (do not include switchyard problems in this category; see codes 3600 to 3629) | U1-Forced - Immediate | 852-CC steam units
9300 | Transmission system problems other than catastrophes (do not include switchyard problems in this category; see codes 3600 to 3629) | External | Miscellaneous (External) | U1 | Forced - Immediate | 2013 | Gas | GG | 852 | CC steam units | NPCC | Summer | 24.5833 | 25 | 1 | 1 | 9300-Transmission system problems other than catastrophes (do not include switchyard problems in this category; see codes 3600 to 3629) | U1-Forced - Immediate | 852-CC steam units
9300 | Transmission system problems other than catastrophes (do not include switchyard problems in this category; see codes 3600 to 3629) | External | Miscellaneous (External) | U1 | Forced - Immediate | 2013 | Gas | GG | 852 | CC steam units | SERC | Summer | 1435.5 | 435 | 1 | 1 | 9300-Transmission system problems other than catastrophes (do not include switchyard problems in this category; see codes 3600 to 3629) | U1-Forced - Immediate | 852-CC steam units
9300 | Transmission system problems other than catastrophes (do not include switchyard problems in this category; see codes 3600 to 3629) | External | Miscellaneous (External) | U1 | Forced - Immediate | 2013 | Waste Heat | WH | 852 | CC steam units | TRE | Off-Peak | 1817.9332 | 268 | 1 | 1 | 9300-Transmission system problems other than catastrophes (do not include switchyard problems in this category; see codes 3600 to 3629) | U1-Forced - Immediate | 852-CC steam units
9300 | Transmission system problems other than catastrophes (do not include switchyard problems in this category; see codes 3600 to 3629) | External | Miscellaneous (External) | D1 | Forced - Immediate | 2013 | Gas | GG | 852 | CC steam units | NPCC | Off-Peak | 6.4 | 6 | 1 | 1 | 9300-Transmission system problems other than catastrophes (do not include switchyard problems in this category; see codes 3600 to 3629) | D1-Forced - Immediate | 852-CC steam units
9300 | Transmission system problems other than catastrophes (do not include switchyard problems in this category; see codes 3600 to 3629) | External | Miscellaneous (External) | D1 | Forced - Immediate | 2013 | Gas | GG | 852 | CC steam units | WECC | Summer | 15.04 | 9.6 | 1 | 1 | 9300-Transmission system problems other than catastrophes (do not include switchyard problems in this category; see codes 3600 to 3629) | D1-Forced - Immediate | 852-CC steam units
9300 | Transmission system problems other than catastrophes (do not include switchyard problems in this category; see codes 3600 to 3629) | External | Miscellaneous (External) | D1 | Forced - Immediate | 2013 | Gas | GG | 852 | CC steam units | WECC | Summer | 26.56 | 9.6 | 1 | 1 | 9300-Transmission system problems other than catastrophes (do not include switchyard problems in this category; see codes 3600 to 3629) | D1-Forced - Immediate | 852-CC steam units
9300 | Transmission system problems other than catastrophes (do not include switchyard problems in this category; see codes 3600 to 3629) | External | Miscellaneous (External) | D1 | Forced - Immediate | 2013 | Waste Heat | WH | 852 | CC steam units | TRE | Off-Peak | 287.0332 | 158 | 1 | 1 | 9300-Transmission system problems other than catastrophes (do not include switchyard problems in this category; see codes 3600 to 3629) | D1-Forced - Immediate | 852-CC steam units
9300 | Transmission system problems other than catastrophes (do not include switchyard problems in this category; see codes 3600 to 3629) | External | Miscellaneous (External) | D1 | Forced - Immediate | 2013 | Waste Heat | WH | 852 | CC steam units | NPCC | Summer | 112.8 | 9 | 1 | 1 | 9300-Transmission system problems other than catastrophes (do not include switchyard problems in this category; see codes 3600 to 3629) | D1-Forced - Immediate | 852-CC steam units
9300 | Transmission system problems other than catastrophes (do not include switchyard problems in this category; see codes 3600 to 3629) | External | Miscellaneous (External) | U1 | Forced - Immediate | 2013 | Gas | GG | 852 | CC steam units | NPCC | Off-Peak | 8.3333 | 25 | 1 | 1 | 9300-Transmission system problems other than catastrophes (do not include switchyard problems in this category; see codes 3600 to 3629) | U1-Forced - Immediate | 852-CC steam units
9300 | Transmission system problems other than catastrophes (do not include switchyard problems in this category; see codes 3600 to 3629) | External | Miscellaneous (External) | U1 | Forced - Immediate | 2013 | Waste Heat | WH | 852 | CC steam units | NPCC | Winter | 1341.8332 | 194 | 1 | 1 | 9300-Transmission system problems other than catastrophes (do not include switchyard problems in this category; see codes 3600 to 3629) | U1-Forced - Immediate | 852-CC steam units
9300 | Transmission system problems other than catastrophes (do not include switchyard problems in this category; see codes 3600 to 3629) | External | Miscellaneous (External) | D1 | Forced - Immediate | 2013 | Gas | GG | 852 | CC steam units | NPCC | Off-Peak | 48 | 12 | 1 | 1 | 9300-Transmission system problems other than catastrophes (do not include switchyard problems in this category; see codes 3600 to 3629) | D1-Forced - Immediate | 852-CC steam units
9300 | Transmission system problems other than catastrophes (do not include switchyard problems in this category; see codes 3600 to 3629) | External | Miscellaneous (External) | D1 | Forced - Immediate | 2013 | Gas | GG | 852 | CC steam units | WECC | Summer | 62.24 | 9.6 | 1 | 1 | 9300-Transmission system problems other than catastrophes (do not include switchyard problems in this category; see codes 3600 to 3629) | D1-Forced - Immediate | 852-CC steam units
9300 | Transmission system problems other than catastrophes (do not include switchyard problems in this category; see codes 3600 to 3629) | External | Miscellaneous (External) | U1 | Forced - Immediate | 2013 | Gas | GG | 852 | CC steam units | WECC | Off-Peak | 313.5 | 114 | 1 | 1 | 9300-Transmission system problems other than catastrophes (do not include switchyard problems in this category; see codes 3600 to 3629) | U1-Forced - Immediate | 852-CC steam units
9300 | Transmission system problems other than catastrophes (do not include switchyard problems in this category; see codes 3600 to 3629) | External | Miscellaneous (External) | U1 | Forced - Immediate | 2013 | Gas | GG | 852 | CC steam units | RFC | Summer | 4.4166 | 26.5 | 1 | 1 | 9300-Transmission system problems other than catastrophes (do not include switchyard problems in this category; see codes 3600 to 3629) | U1-Forced - Immediate | 852-CC steam units
9300 | Transmission system problems other than catastrophes (do not include switchyard problems in this category; see codes 3600 to 3629) | External | Miscellaneous (External) | U1 | Forced - Immediate | 2013 | Waste Heat | WH | 852 | CC steam units | WECC | Off-Peak | 6606.6 | 231 | 1 | 1 | 9300-Transmission system problems other than catastrophes (do not include switchyard problems in this category; see codes 3600 to 3629) | U1-Forced - Immediate | 852-CC steam units
9300 | Transmission system problems other than catastrophes (do not include switchyard problems in this category; see codes 3600 to 3629) | External | Miscellaneous (External) | D1 | Forced - Immediate | 2013 | Gas | GG | 852 | CC steam units | NPCC | Off-Peak | 24.3333 | 5 | 1 | 1 | 9300-Transmission system problems other than catastrophes (do not include switchyard problems in this category; see codes 3600 to 3629) | D1-Forced - Immediate | 852-CC steam units
9300 | Transmission system problems other than catastrophes (do not include switchyard problems in this category; see codes 3600 to 3629) | External | Miscellaneous (External) | D1 | Forced - Immediate | 2013 | Gas | GG | 852 | CC steam units | WECC | Summer | 54.88 | 9.6 | 1 | 1 | 9300-Transmission system problems other than catastrophes (do not include switchyard problems in this category; see codes 3600 to 3629) | D1-Forced - Immediate | 852-CC steam units
9300 | Transmission system problems other than catastrophes (do not include switchyard problems in this category; see codes 3600 to 3629) | External | Miscellaneous (External) | D1 | Forced - Immediate | 2013 | Gas | GG | 852 | CC steam units | WECC | Summer | 90.4 | 9.6 | 1 | 1 | 9300-Transmission system problems other than catastrophes (do not include switchyard problems in this category; see codes 3600 to 3629) | D1-Forced - Immediate | 852-CC steam units
9300 | Transmission system problems other than catastrophes (do not include switchyard problems in this category; see codes 3600 to 3629) | External | Miscellaneous (External) | D1 | Forced - Immediate | 2013 | Gas | GG | 852 | CC steam units | WECC | Summer | 113.28 | 9.6 | 1 | 1 | 9300-Transmission system problems other than catastrophes (do not include switchyard problems in this category; see codes 3600 to 3629) | D1-Forced - Immediate | 852-CC steam units
9300 | Transmission system problems other than catastrophes (do not include switchyard problems in this category; see codes 3600 to 3629) | External | Miscellaneous (External) | U1 | Forced - Immediate | 2013 | Waste Heat | WH | 852 | CC steam units | SERC | Summer | 1676.7997 | 393 | 1 | 1 | 9300-Transmission system problems other than catastrophes (do not include switchyard problems in this category; see codes 3600 to 3629) | U1-Forced - Immediate | 852-CC steam units
9300 | Transmission system problems other than catastrophes (do not include switchyard problems in this category; see codes 3600 to 3629) | External | Miscellaneous (External) | D1 | Forced - Immediate | 2013 | Gas | GG | 852 | CC steam units | WECC | Summer | 24.16 | 9.6 | 1 | 1 | 9300-Transmission system problems other than catastrophes (do not include switchyard problems in this category; see codes 3600 to 3629) | D1-Forced - Immediate | 852-CC steam units
9300 | Transmission system problems other than catastrophes (do not include switchyard problems in this category; see codes 3600 to 3629) | External | Miscellaneous (External) | D1 | Forced - Immediate | 2013 | Gas | GG | 852 | CC steam units | WECC | Summer | 55.84 | 9.6 | 1 | 1 | 9300-Transmission system problems other than catastrophes (do not include switchyard problems in this category; see codes 3600 to 3629) | D1-Forced - Immediate | 852-CC steam units
9300 | Transmission system problems other than catastrophes (do not include switchyard problems in this category; see codes 3600 to 3629) | External | Miscellaneous (External) | D1 | Forced - Immediate | 2013 | Gas | GG | 852 | CC steam units | WECC | Summer | 77.28 | 9.6 | 1 | 1 | 9300-Transmission system problems other than catastrophes (do not include switchyard problems in this category; see codes 3600 to 3629) | D1-Forced - Immediate | 852-CC steam units
9300 | Transmission system problems other than catastrophes (do not include switchyard problems in this category; see codes 3600 to 3629) | External | Miscellaneous (External) | D1 | Forced - Immediate | 2013 | Gas | GG | 852 | CC steam units | WECC | Summer | 126.72 | 9.6 | 1 | 1 | 9300-Transmission system problems other than catastrophes (do not include switchyard problems in this category; see codes 3600 to 3629) | D1-Forced - Immediate | 852-CC steam units
9300 | Transmission system problems other than catastrophes (do not include switchyard problems in this category; see codes 3600 to 3629) | External | Miscellaneous (External) | U1 | Forced - Immediate | 2013 | Gas | GG | 852 | CC steam units | RFC | Summer | 147.075 | 26.5 | 1 | 1 | 9300-Transmission system problems other than catastrophes (do not include switchyard problems in this category; see codes 3600 to 3629) | U1-Forced - Immediate | 852-CC steam units
9300 | Transmission system problems other than catastrophes (do not include switchyard problems in this category; see codes 3600 to 3629) | External | Miscellaneous (External) | U1 | Forced - Immediate | 2013 | Waste Heat | WH | 852 | CC steam units | WECC | Summer | 139.9355 | 164.63 | 1 | 1 | 9300-Transmission system problems other than catastrophes (do not include switchyard problems in this category; see codes 3600 to 3629) | U1-Forced - Immediate | 852-CC steam units
9300 | Transmission system problems other than catastrophes (do not include switchyard problems in this category; see codes 3600 to 3629) | External | Miscellaneous (External) | U1 | Forced - Immediate | 2013 | Waste Heat | WH | 852 | CC steam units | RFC | Summer | 536.8766 | 186.2 | 1 | 1 | 9300-Transmission system problems other than catastrophes (do not include switchyard problems in this category; see codes 3600 to 3629) | U1-Forced - Immediate | 852-CC steam units
9300 | Transmission system problems other than catastrophes (do not include switchyard problems in this category; see codes 3600 to 3629) | External | Miscellaneous (External) | D1 | Forced - Immediate | 2013 | Gas | GG | 852 | CC steam units | WECC | Summer | 83.36 | 9.6 | 1 | 1 | 9300-Transmission system problems other than catastrophes (do not include switchyard problems in this category; see codes 3600 to 3629) | D1-Forced - Immediate | 852-CC steam units
9300 | Transmission system problems other than catastrophes (do not include switchyard problems in this category; see codes 3600 to 3629) | External | Miscellaneous (External) | D1 | Forced - Immediate | 2013 | Gas | GG | 852 | CC steam units | WECC | Summer | 137.76 | 9.6 | 1 | 1 | 9300-Transmission system problems other than catastrophes (do not include switchyard problems in this category; see codes 3600 to 3629) | D1-Forced - Immediate | 852-CC steam units
9300 | Transmission system problems other than catastrophes (do not include switchyard problems in this category; see codes 3600 to 3629) | External | Miscellaneous (External) | D1 | Forced - Immediate | 2013 | Gas | GG | 852 | CC steam units | WECC | Summer | 156.16 | 9.6 | 1 | 1 | 9300-Transmission system problems other than catastrophes (do not include switchyard problems in this category; see codes 3600 to 3629) | D1-Forced - Immediate | 852-CC steam units
9300 | Transmission system problems other than catastrophes (do not include switchyard problems in this category; see codes 3600 to 3629) | External | Miscellaneous (External) | U1 | Forced - Immediate | 2013 | Gas | GG | 852 | CC steam units | WECC | Summer | 1046.5 | 138 | 1 | 1 | 9300-Transmission system problems other than catastrophes (do not include switchyard problems in this category; see codes 3600 to 3629) | U1-Forced - Immediate | 852-CC steam units
9300 | Transmission system problems other than catastrophes (do not include switchyard problems in this category; see codes 3600 to 3629) | External | Miscellaneous (External) | U1 | Forced - Immediate | 2013 | Waste Heat | WH | 852 | CC steam units | WECC | Off-Peak | 214.3166 | 167 | 1 | 1 | 9300-Transmission system problems other than catastrophes (do not include switchyard problems in this category; see codes 3600 to 3629) | U1-Forced - Immediate | 852-CC steam units
9300 | Transmission system problems other than catastrophes (do not include switchyard problems in this category; see codes 3600 to 3629) | External | Miscellaneous (External) | D1 | Forced - Immediate | 2013 | Gas | GG | 860 | Co-generator Block | NPCC | Summer | 312.5231 | 323.3 | 1 | 1 | 9300-Transmission system problems other than catastrophes (do not include switchyard problems in this category; see codes 3600 to 3629) | D1-Forced - Immediate | 860-Co-generator Block
9300 | Transmission system problems other than catastrophes (do not include switchyard problems in this category; see codes 3600 to 3629) | External | Miscellaneous (External) | U1 | Forced - Immediate | 2013 | Gas | GG | 860 | Co-generator Block | WECC | Summer | 77.6767 | 33.29 | 1 | 1 | 9300-Transmission system problems other than catastrophes (do not include switchyard problems in this category; see codes 3600 to 3629) | U1-Forced - Immediate | 860-Co-generator Block
9300 | Transmission system problems other than catastrophes (do not include switchyard problems in this category; see codes 3600 to 3629) | External | Miscellaneous (External) | U1 | Forced - Immediate | 2013 | Gas | GG | 860 | Co-generator Block | WECC | Summer | 331.525 | 74.5 | 1 | 1 | 9300-Transmission system problems other than catastrophes (do not include switchyard problems in this category; see codes 3600 to 3629) | U1-Forced - Immediate | 860-Co-generator Block
9300 | Transmission system problems other than catastrophes (do not include switchyard problems in this category; see codes 3600 to 3629) | External | Miscellaneous (External) | U1 | Forced - Immediate | 2013 | Gas | GG | 860 | Co-generator Block | WECC | Winter | 83.7798 | 33.29 | 1 | 1 | 9300-Transmission system problems other than catastrophes (do not include switchyard problems in this category; see codes 3600 to 3629) | U1-Forced - Immediate | 860-Co-generator Block
9300 | Transmission system problems other than catastrophes (do not include switchyard problems in this category; see codes 3600 to 3629) | External | Miscellaneous (External) | D1 | Forced - Immediate | 2013 | Gas | GG | 860 | Co-generator Block | NPCC | Summer | 852.1564 | 433.3 | 1 | 1 | 9300-Transmission system problems other than catastrophes (do not include switchyard problems in this category; see codes 3600 to 3629) | D1-Forced - Immediate | 860-Co-generator Block
9300 | Transmission system problems other than catastrophes (do not include switchyard problems in this category; see codes 3600 to 3629) | External | Miscellaneous (External) | U1 | Forced - Immediate | 2013 | Gas | GG | 860 | Co-generator Block | WECC | Off-Peak | 59.922 | 33.29 | 1 | 1 | 9300-Transmission system problems other than catastrophes (do not include switchyard problems in this category; see codes 3600 to 3629) | U1-Forced - Immediate | 860-Co-generator Block
9300 | Transmission system problems other than catastrophes (do not include switchyard problems in this category; see codes 3600 to 3629) | External | Miscellaneous (External) | U1 | Forced - Immediate | 2013 | Gas | GG | 860 | Co-generator Block | WECC | Summer | 19.974 | 33.29 | 1 | 1 | 9300-Transmission system problems other than catastrophes (do not include switchyard problems in this category; see codes 3600 to 3629) | U1-Forced - Immediate | 860-Co-generator Block
9300 | Transmission system problems other than catastrophes (do not include switchyard problems in this category; see codes 3600 to 3629) | External | Miscellaneous (External) | D1 | Forced - Immediate | 2013 | Gas | GG | 860 | Co-generator Block | NPCC | Summer | 1822.9232 | 203.3 | 1 | 1 | 9300-Transmission system problems other than catastrophes (do not include switchyard problems in this category; see codes 3600 to 3629) | D1-Forced - Immediate | 860-Co-generator Block
9300 | Transmission system problems other than catastrophes (do not include switchyard problems in this category; see codes 3600 to 3629) | External | Miscellaneous (External) | D1 | Forced - Immediate | 2013 | Gas | GG | 860 | Co-generator Block | NPCC | Summer | 3025.1565 | 178.3 | 1 | 1 | 9300-Transmission system problems other than catastrophes (do not include switchyard problems in this category; see codes 3600 to 3629) | D1-Forced - Immediate | 860-Co-generator Block
9300 | Transmission system problems other than catastrophes (do not include switchyard problems in this category; see codes 3600 to 3629) | External | Miscellaneous (External) | D1 | Forced - Immediate | 2013 | Gas | GG | 860 | Co-generator Block | NPCC | Summer | 3750.7564 | 418.3 | 1 | 1 | 9300-Transmission system problems other than catastrophes (do not include switchyard problems in this category; see codes 3600 to 3629) | D1-Forced - Immediate | 860-Co-generator Block
9300 | Transmission system problems other than catastrophes (do not include switchyard problems in this category; see codes 3600 to 3629) | External | Miscellaneous (External) | D1 | Forced - Immediate | 2013 | Gas | GG | 860 | Co-generator Block | NPCC | Summer | 35119.1565 | 178.3 | 1 | 1 | 9300-Transmission system problems other than catastrophes (do not include switchyard problems in this category; see codes 3600 to 3629) | D1-Forced - Immediate | 860-Co-generator Block
9300 | Transmission system problems other than catastrophes (do not include switchyard problems in this category; see codes 3600 to 3629) | External | Miscellaneous (External) | D1 | Forced - Immediate | 2013 | Gas | GG | 860 | Co-generator Block | NPCC | Summer | 707.2565 | 178.3 | 1 | 1 | 9300-Transmission system problems other than catastrophes (do not include switchyard problems in this category; see codes 3600 to 3629) | D1-Forced - Immediate | 860-Co-generator Block
9300 | Transmission system problems other than catastrophes (do not include switchyard problems in this category; see codes 3600 to 3629) | External | Miscellaneous (External) | D1 | Forced - Immediate | 2013 | Gas | GG | 860 | Co-generator Block | NPCC | Summer | 749.8897 | 381.3 | 1 | 1 | 9300-Transmission system problems other than catastrophes (do not include switchyard problems in this category; see codes 3600 to 3629) | D1-Forced - Immediate | 860-Co-generator Block
9300 | Transmission system problems other than catastrophes (do not include switchyard problems in this category; see codes 3600 to 3629) | External | Miscellaneous (External) | U1 | Forced - Immediate | 2013 | Gas | GG | 860 | Co-generator Block | WECC | Summer | 20.5288 | 33.29 | 1 | 1 | 9300-Transmission system problems other than catastrophes (do not include switchyard problems in this category; see codes 3600 to 3629) | U1-Forced - Immediate | 860-Co-generator Block
9300 | Transmission system problems other than catastrophes (do not include switchyard problems in this category; see codes 3600 to 3629) | External | Miscellaneous (External) | D1 | Forced - Immediate | 2013 | Gas | GG | 860 | Co-generator Block | NPCC | Summer | 47778.4565 | 178.3 | 1 | 1 | 9300-Transmission system problems other than catastrophes (do not include switchyard problems in this category; see codes 3600 to 3629) | D1-Forced - Immediate | 860-Co-generator Block
9300 | Transmission system problems other than catastrophes (do not include switchyard problems in this category; see codes 3600 to 3629) | External | Miscellaneous (External) | U1 | Forced - Immediate | 2013 | Gas | GG | 860 | Co-generator Block | WECC | Summer | 1885.3237 | 33.29 | 1 | 1 | 9300-Transmission system problems other than catastrophes (do not include switchyard problems in this category; see codes 3600 to 3629) | U1-Forced - Immediate | 860-Co-generator Block
9300 | Transmission system problems other than catastrophes (do not include switchyard problems in this category; see codes 3600 to 3629) | External | Miscellaneous (External) | U1 | Forced - Immediate | 2013 | Gas | GG | 860 | Co-generator Block | WECC | Off-Peak | 231.9203 | 33.29 | 1 | 1 | 9300-Transmission system problems other than catastrophes (do not include switchyard problems in this category; see codes 3600 to 3629) | U1-Forced - Immediate | 860-Co-generator Block
9300 | Transmission system problems other than catastrophes (do not include switchyard problems in this category; see codes 3600 to 3629) | External | Miscellaneous (External) | U1 | Forced - Immediate | 2013 | Gas | GG | 860 | Co-generator Block | WECC | Summer | 156.45 | 74.5 | 1 | 1 | 9300-Transmission system problems other than catastrophes (do not include switchyard problems in this category; see codes 3600 to 3629) | U1-Forced - Immediate | 860-Co-generator Block
9300 | Transmission system problems other than catastrophes (do not include switchyard problems in this category; see codes 3600 to 3629) | External | Miscellaneous (External) | D1 | Forced - Immediate | 2013 | Gas | GG | 860 | Co-generator Block | NPCC | Summer | 1750.0231 | 293.3 | 1 | 1 | 9300-Transmission system problems other than catastrophes (do not include switchyard problems in this category; see codes 3600 to 3629) | D1-Forced - Immediate | 860-Co-generator Block
9300 | Transmission system problems other than catastrophes (do not include switchyard problems in this category; see codes 3600 to 3629) | External | Miscellaneous (External) | D1 | Forced - Immediate | 2013 | Gas | GG | 860 | Co-generator Block | NPCC | Summer | 10157.1565 | 178.3 | 1 | 1 | 9300-Transmission system problems other than catastrophes (do not include switchyard problems in this category; see codes 3600 to 3629) | D1-Forced - Immediate | 860-Co-generator Block
9300 | Transmission system problems other than catastrophes (do not include switchyard problems in this category; see codes 3600 to 3629) | External | Miscellaneous (External) | D1 | Forced - Immediate | 2013 | Gas | GG | 860 | Co-generator Block | NPCC | Summer | 13060.3231 | 353.3 | 1 | 1 | 9300-Transmission system problems other than catastrophes (do not include switchyard problems in this category; see codes 3600 to 3629) | D1-Forced - Immediate | 860-Co-generator Block
9300 | Transmission system problems other than catastrophes (do not include switchyard problems in this category; see codes 3600 to 3629) | External | Miscellaneous (External) | D1 | Forced - Immediate | 2013 | Gas | GG | 860 | Co-generator Block | NPCC | Summer | 13413.6231 | 353.3 | 1 | 1 | 9300-Transmission system problems other than catastrophes (do not include switchyard problems in this category; see codes 3600 to 3629) | D1-Forced - Immediate | 860-Co-generator Block
9300 | Transmission system problems other than catastrophes (do not include switchyard problems in this category; see codes 3600 to 3629) | External | Miscellaneous (External) | U1 | Forced - Immediate | 2013 | Gas | GG | 861 | CoG GT units | WECC | Off-Peak | 28 | 84 | 1 | 2 | 9300-Transmission system problems other than catastrophes (do not include switchyard problems in this category; see codes 3600 to 3629) | U1-Forced - Immediate | 861-CoG GT units
9300 | Transmission system problems other than catastrophes (do not include switchyard problems in this category; see codes 3600 to 3629) | External | Miscellaneous (External) | U2 | Forced - Delayed | 2013 | Gas | GG | 861 | CoG GT units | NPCC | Winter | 244 | 24 | 1 | 1 | 9300-Transmission system problems other than catastrophes (do not include switchyard problems in this category; see codes 3600 to 3629) | U2-Forced - Delayed | 861-CoG GT units
9300 | Transmission system problems other than catastrophes (do not include switchyard problems in this category; see codes 3600 to 3629) | External | Miscellaneous (External) | U2 | Forced - Delayed | 2013 | Gas | GG | 861 | CoG GT units | NPCC | Winter | 2544 | 24 | 1 | 1 | 9300-Transmission system problems other than catastrophes (do not include switchyard problems in this category; see codes 3600 to 3629) | U2-Forced - Delayed | 861-CoG GT units
9300 | Transmission system problems other than catastrophes (do not include switchyard problems in this category; see codes 3600 to 3629) | External | Miscellaneous (External) | U1 | Forced - Immediate | 2013 | Gas | GG | 861 | CoG GT units | SERC | Summer | 1468.1666 | 115 | 1 | 1 | 9300-Transmission system problems other than catastrophes (do not include switchyard problems in this category; see codes 3600 to 3629) | U1-Forced - Immediate | 861-CoG GT units
9300 | Transmission system problems other than catastrophes (do not include switchyard problems in this category; see codes 3600 to 3629) | External | Miscellaneous (External) | U1 | Forced - Immediate | 2013 | Gas | GG | 861 | CoG GT units | TRE | Winter | 86.3332 | 185 | 1 | 1 | 9300-Transmission system problems other than catastrophes (do not include switchyard problems in this category; see codes 3600 to 3629) | U1-Forced - Immediate | 861-CoG GT units
9300 | Transmission system problems other than catastrophes (do not include switchyard problems in this category; see codes 3600 to 3629) | External | Miscellaneous (External) | U1 | Forced - Immediate | 2013 | Gas | GG | 861 | CoG GT units | TRE | Winter | 98.1333 | 184 | 1 | 1 | 9300-Transmission system problems other than catastrophes (do not include switchyard problems in this category; see codes 3600 to 3629) | U1-Forced - Immediate | 861-CoG GT units
9300 | Transmission system problems other than catastrophes (do not include switchyard problems in this category; see codes 3600 to 3629) | External | Miscellaneous (External) | U1 | Forced - Immediate | 2013 | Gas | GG | 861 | CoG GT units | TRE | Off-Peak | 1730.4499 | 159 | 1 | 1 | 9300-Transmission system problems other than catastrophes (do not include switchyard problems in this category; see codes 3600 to 3629) | U1-Forced - Immediate | 861-CoG GT units
9300 | Transmission system problems other than catastrophes (do not include switchyard problems in this category; see codes 3600 to 3629) | External | Miscellaneous (External) | U1 | Forced - Immediate | 2013 | Gas | GG | 861 | CoG GT units | TRE | Off-Peak | 11257.5999 | 192 | 1 | 1 | 9300-Transmission system problems other than catastrophes (do not include switchyard problems in this category; see codes 3600 to 3629) | U1-Forced - Immediate | 861-CoG GT units
9300 | Transmission system problems other than catastrophes (do not include switchyard problems in this category; see codes 3600 to 3629) | External | Miscellaneous (External) | U1 | Forced - Immediate | 2013 | Gas | GG | 861 | CoG GT units | TRE | Winter | 157.25 | 185 | 1 | 1 | 9300-Transmission system problems other than catastrophes (do not include switchyard problems in this category; see codes 3600 to 3629) | U1-Forced - Immediate | 861-CoG GT units
9300 | Transmission system problems other than catastrophes (do not include switchyard problems in this category; see codes 3600 to 3629) | External | Miscellaneous (External) | U1 | Forced - Immediate | 2013 | Waste Heat | WH | 862 | CoG steam units | TRE | Winter | 224.4 | 264 | 1 | 1 | 9300-Transmission system problems other than catastrophes (do not include switchyard problems in this category; see codes 3600 to 3629) | U1-Forced - Immediate | 862-CoG steam units
9300 | Transmission system problems other than catastrophes (do not include switchyard problems in this category; see codes 3600 to 3629) | External | Miscellaneous (External) | D1 | Forced - Immediate | 2013 | Waste Heat | WH | 862 | CoG steam units | TRE | Winter | 149.6 | 176 | 1 | 1 | 9300-Transmission system problems other than catastrophes (do not include switchyard problems in this category; see codes 3600 to 3629) | D1-Forced - Immediate | 862-CoG steam units
9300 | Transmission system problems other than catastrophes (do not include switchyard problems in this category; see codes 3600 to 3629) | External | Miscellaneous (External) | D1 | Forced - Immediate | 2013 | Waste Heat | WH | 862 | CoG steam units | TRE | Off-Peak | 5042.4666 | 86 | 1 | 1 | 9300-Transmission system problems other than catastrophes (do not include switchyard problems in this category; see codes 3600 to 3629) | D1-Forced - Immediate | 862-CoG steam units
9300 | Transmission system problems other than catastrophes (do not include switchyard problems in this category; see codes 3600 to 3629) | External | Miscellaneous (External) | D1 | Forced - Immediate | 2013 | Waste Heat | WH | 862 | CoG steam units | TRE | Winter | 109.1998 | 234 | 1 | 1 | 9300-Transmission system problems other than catastrophes (do not include switchyard problems in this category; see codes 3600 to 3629) | D1-Forced - Immediate | 862-CoG steam units
9300 | Transmission system problems other than catastrophes (do not include switchyard problems in this category; see codes 3600 to 3629) | External | Miscellaneous (External) | D1 | Forced - Immediate | 2013 | Waste Heat | WH | 862 | CoG steam units | TRE | Winter | 138.6666 | 260 | 1 | 1 | 9300-Transmission system problems other than catastrophes (do not include switchyard problems in this category; see codes 3600 to 3629) | D1-Forced - Immediate | 862-CoG steam units
9300 | Transmission system problems other than catastrophes (do not include switchyard problems in this category; see codes 3600 to 3629) | External | Miscellaneous (External) | U1 | Forced - Immediate | 2013 | Waste Heat | WH | 862 | CoG steam units | TRE | Off-Peak | 891.1 | 67 | 1 | 1 | 9300-Transmission system problems other than catastrophes (do not include switchyard problems in this category; see codes 3600 to 3629) | U1-Forced - Immediate | 862-CoG steam units
9300 | Transmission system problems other than catastrophes (do not include switchyard problems in this category; see codes 3600 to 3629) | External | Miscellaneous (External) | U1 | Forced - Immediate | 2013 | Waste Heat | WH | 862 | CoG steam units | SERC | Summer | 512.6666 | 40 | 1 | 1 | 9300-Transmission system problems other than catastrophes (do not include switchyard problems in this category; see codes 3600 to 3629) | U1-Forced - Immediate | 862-CoG steam units
9300 | Transmission system problems other than catastrophes (do not include switchyard problems in this category; see codes 3600 to 3629) | External | Miscellaneous (External) | U1 | Forced - Immediate | 2013 | Waste Heat | WH | 862 | CoG steam units | WECC | Off-Peak | 12.3333 | 37 | 1 | 2 | 9300-Transmission system problems other than catastrophes (do not include switchyard problems in this category; see codes 3600 to 3629) | U1-Forced - Immediate | 862-CoG steam units
9305 | Ash disposal problem | External | Miscellaneous (External) | D1 | Forced - Immediate | 2013 | Coal | CC | 100 | Fossil-Steam | RFC | Summer | 2780.5866 | 243.2 | 1 | 1 | 9305-Ash disposal problem | D1-Forced - Immediate | 100-Fossil-Steam
9305 | Ash disposal problem | External | Miscellaneous (External) | D1 | Forced - Immediate | 2013 | Coal | CC | 100 | Fossil-Steam | RFC | Summer | 1673.84 | 146.4 | 1 | 1 | 9305-Ash disposal problem | D1-Forced - Immediate | 100-Fossil-Steam
9305 | Ash disposal problem | External | Miscellaneous (External) | D1 | Forced - Immediate | 2013 | Coal | CC | 100 | Fossil-Steam | SERC | Summer | 84 | 48 | 1 | 1 | 9305-Ash disposal problem | D1-Forced - Immediate | 100-Fossil-Steam
9305 | Ash disposal problem | External | Miscellaneous (External) | D1 | Forced - Immediate | 2013 | Coal | CC | 100 | Fossil-Steam | RFC | Winter | 119.75 | 15 | 1 | 1 | 9305-Ash disposal problem | D1-Forced - Immediate | 100-Fossil-Steam
9310 | Operator training | External | Miscellaneous (External) | D1 | Forced - Immediate | 2013 | Coal | CC | 100 | Fossil-Steam | RFC | Off-Peak | 22.5 | 7.5 | 1 | 1 | 9310-Operator training | D1-Forced - Immediate | 100-Fossil-Steam
9310 | Operator training | External | Miscellaneous (External) | U1 | Forced - Immediate | 2013 | Coal | CC | 100 | Fossil-Steam | SERC | Off-Peak | 691.1665 | 638 | 1 | 1 | 9310-Operator training | U1-Forced - Immediate | 100-Fossil-Steam
9320 | Other miscellaneous external problems | External | Miscellaneous (External) | D1 | Forced - Immediate | 2013 | Coal | CC | 100 | Fossil-Steam | MRO | Off-Peak | 269.2 | 4 | 1 | 1 | 9320-Other miscellaneous external problems | D1-Forced - Immediate | 100-Fossil-Steam
9320 | Other miscellaneous external problems | External | Miscellaneous (External) | D1 | Forced - Immediate | 2013 | Coal | CC | 100 | Fossil-Steam | RFC | Summer | 45.45 | 10.1 | 1 | 1 | 9320-Other miscellaneous external problems | D1-Forced - Immediate | 100-Fossil-Steam
9320 | Other miscellaneous external problems | External | Miscellaneous (External) | D1 | Forced - Immediate | 2013 | Coal | CC | 100 | Fossil-Steam | RFC | Summer | 66.5 | 57 | 1 | 1 | 9320-Other miscellaneous external problems | D1-Forced - Immediate | 100-Fossil-Steam
9320 | Other miscellaneous external problems | External | Miscellaneous (External) | D1 | Forced - Immediate | 2013 | Coal | CC | 100 | Fossil-Steam | RFC | Summer | 74.7499 | 195 | 1 | 1 | 9320-Other miscellaneous external problems | D1-Forced - Immediate | 100-Fossil-Steam
9320 | Other miscellaneous external problems | External | Miscellaneous (External) | D1 | Forced - Immediate | 2013 | Coal | CC | 100 | Fossil-Steam | MRO | Summer | 208 | 32 | 1 | 1 | 9320-Other miscellaneous external problems | D1-Forced - Immediate | 100-Fossil-Steam
9320 | Other miscellaneous external problems | External | Miscellaneous (External) | D1 | Forced - Immediate | 2013 | Coal | CC | 100 | Fossil-Steam | RFC | Summer | 286.7333 | 44 | 1 | 1 | 9320-Other miscellaneous external problems | D1-Forced - Immediate | 100-Fossil-Steam
9320 | Other miscellaneous external problems | External | Miscellaneous (External) | D1 | Forced - Immediate | 2013 | Coal | CC | 100 | Fossil-Steam | RFC | Summer | 428.4833 | 9.4 | 1 | 1 | 9320-Other miscellaneous external problems | D1-Forced - Immediate | 100-Fossil-Steam
9320 | Other miscellaneous external problems | External | Miscellaneous (External) | D1 | Forced - Immediate | 2013 | Coal | CC | 100 | Fossil-Steam | RFC | Summer | 456.2999 | 162 | 1 | 1 | 9320-Other miscellaneous external problems | D1-Forced - Immediate | 100-Fossil-Steam
9320 | Other miscellaneous external problems | External | Miscellaneous (External) | D1 | Forced - Immediate | 2013 | Coal | CC | 100 | Fossil-Steam | RFC | Summer | 1323.6166 | 149 | 1 | 1 | 9320-Other miscellaneous external problems | D1-Forced - Immediate | 100-Fossil-Steam
9320 | Other miscellaneous external problems | External | Miscellaneous (External) | D1 | Forced - Immediate | 2013 | Coal | CC | 100 | Fossil-Steam | RFC | Winter | 33.3333 | 80 | 1 | 1 | 9320-Other miscellaneous external problems | D1-Forced - Immediate | 100-Fossil-Steam
9320 | Other miscellaneous external problems | External | Miscellaneous (External) | D1 | Forced - Immediate | 2013 | Coal | CC | 100 | Fossil-Steam | RFC | Winter | 85.1666 | 70 | 1 | 1 | 9320-Other miscellaneous external problems | D1-Forced - Immediate | 100-Fossil-Steam
9320 | Other miscellaneous external problems | External | Miscellaneous (External) | D1 | Forced - Immediate | 2013 | Coal | CC | 100 | Fossil-Steam | WECC | Winter | 133 | 35 | 1 | 1 | 9320-Other miscellaneous external problems | D1-Forced - Immediate | 100-Fossil-Steam
9320 | Other miscellaneous external problems | External | Miscellaneous (External) | D1 | Forced - Immediate | 2013 | Coal | CC | 100 | Fossil-Steam | RFC | Winter | 636.7499 | 135 | 1 | 1 | 9320-Other miscellaneous external problems | D1-Forced - Immediate | 100-Fossil-Steam
9320 | Other miscellaneous external problems | External | Miscellaneous (External) | D1 | Forced - Immediate | 2013 | Gas | GG | 100 | Fossil-Steam | WECC | Summer | 100.9823 | 12.34 | 1 | 1 | 9320-Other miscellaneous external problems | D1-Forced - Immediate | 100-Fossil-Steam
9320 | Other miscellaneous external problems | External | Miscellaneous (External) | D2 | Forced - Delayed | 2013 | Coal | CC | 100 | Fossil-Steam | RFC | Summer | 10.9667 | 47 | 1 | 1 | 9320-Other miscellaneous external problems | D2-Forced - Delayed | 100-Fossil-Steam
9320 | Other miscellaneous external problems | External | Miscellaneous (External) | D2 | Forced - Delayed | 2013 | Coal | CC | 100 | Fossil-Steam | RFC | Summer | 14 | 14 | 1 | 1 | 9320-Other miscellaneous external problems | D2-Forced - Delayed | 100-Fossil-Steam
9320 | Other miscellaneous external problems | External | Miscellaneous (External) | D2 | Forced - Delayed | 2013 | Coal | CC | 100 | Fossil-Steam | RFC | Summer | 14.9333 | 56 | 1 | 1 | 9320-Other miscellaneous external problems | D2-Forced - Delayed | 100-Fossil-Steam
9320 | Other miscellaneous external problems | External | Miscellaneous (External) | D2 | Forced - Delayed | 2013 | Coal | CC | 100 | Fossil-Steam | RFC | Summer | 20.8 | 52 | 1 | 1 | 9320-Other miscellaneous external problems | D2-Forced - Delayed | 100-Fossil-Steam
9320 | Other miscellaneous external problems | External | Miscellaneous (External) | D2 | Forced - Delayed | 2013 | Coal | CC | 100 | Fossil-Steam | RFC | Summer | 24.7 | 38 | 1 | 1 | 9320-Other miscellaneous external problems | D2-Forced - Delayed | 100-Fossil-Steam
9320 | Other miscellaneous external problems | External | Miscellaneous (External) | D2 | Forced - Delayed | 2013 | Coal | CC | 100 | Fossil-Steam | RFC | Summer | 35 | 35 | 2 | 2 | 9320-Other miscellaneous external problems | D2-Forced - Delayed | 100-Fossil-Steam
9320 | Other miscellaneous external problems | External | Miscellaneous (External) | D2 | Forced - Delayed | 2013 | Coal | CC | 100 | Fossil-Steam | RFC | Summer | 37 | 15 | 1 | 1 | 9320-Other miscellaneous external problems | D2-Forced - Delayed | 100-Fossil-Steam
9320 | Other miscellaneous external problems | External | Miscellaneous (External) | D2 | Forced - Delayed | 2013 | Coal | CC | 100 | Fossil-Steam | RFC | Summer | 40 | 20 | 1 | 1 | 9320-Other miscellaneous external problems | D2-Forced - Delayed | 100-Fossil-Steam
9320 | Other miscellaneous external problems | External | Miscellaneous (External) | D2 | Forced - Delayed | 2013 | Coal | CC | 100 | Fossil-Steam | RFC | Summer | 54 | 54 | 2 | 2 | 9320-Other miscellaneous external problems | D2-Forced - Delayed | 100-Fossil-Steam
9320 | Other miscellaneous external problems | External | Miscellaneous (External) | D2 | Forced - Delayed | 2013 | Coal | CC | 100 | Fossil-Steam | RFC | Summer | 88.9166 | 55 | 1 | 1 | 9320-Other miscellaneous external problems | D2-Forced - Delayed | 100-Fossil-Steam
9320 | Other miscellaneous external problems | External | Miscellaneous (External) | D2 | Forced - Delayed | 2013 | Coal | CC | 100 | Fossil-Steam | RFC | Summer | 155 | 155 | 1 | 1 | 9320-Other miscellaneous external problems | D2-Forced - Delayed | 100-Fossil-Steam
9320 | Other miscellaneous external problems | External | Miscellaneous (External) | D2 | Forced - Delayed | 2013 | Coal | CC | 100 | Fossil-Steam | RFC | Summer | 180 | 180 | 1 | 1 | 9320-Other miscellaneous external problems | D2-Forced - Delayed | 100-Fossil-Steam
9320 | Other miscellaneous external problems | External | Miscellaneous (External) | D2 | Forced - Delayed | 2013 | Coal | CC | 100 | Fossil-Steam | RFC | Summer | 205 | 205 | 1 | 2 | 9320-Other miscellaneous external problems | D2-Forced - Delayed | 100-Fossil-Steam
9320 | Other miscellaneous external problems | External | Miscellaneous (External) | D2 | Forced - Delayed | 2013 | Coal | CC | 100 | Fossil-Steam | RFC | Summer | 217 | 31 | 1 | 1 | 9320-Other miscellaneous external problems | D2-Forced - Delayed | 100-Fossil-Steam
9320 | Other miscellaneous external problems | External | Miscellaneous (External) | D2 | Forced - Delayed | 2013 | Coal | CC | 100 | Fossil-Steam | RFC | Summer | 273.8666 | 52 | 1 | 1 | 9320-Other miscellaneous external problems | D2-Forced - Delayed | 100-Fossil-Steam
9320 | Other miscellaneous external problems | External | Miscellaneous (External) | D2 | Forced - Delayed | 2013 | Coal | CC | 100 | Fossil-Steam | RFC | Summer | 531 | 177 | 1 | 1 | 9320-Other miscellaneous external problems | D2-Forced - Delayed | 100-Fossil-Steam
9320 | Other miscellaneous external problems | External | Miscellaneous (External) | D2 | Forced - Delayed | 2013 | Coal | CC | 100 | Fossil-Steam | RFC | Summer | 770 | 55 | 1 | 1 | 9320-Other miscellaneous external problems | D2-Forced - Delayed | 100-Fossil-Steam
9320 | Other miscellaneous external problems | External | Miscellaneous (External) | D2 | Forced - Delayed | 2013 | Coal | CC | 100 | Fossil-Steam | RFC | Summer | 1711.9 | 51 | 1 | 1 | 9320-Other miscellaneous external problems | D2-Forced - Delayed | 100-Fossil-Steam
9320 | Other miscellaneous external problems | External | Miscellaneous (External) | D2 | Forced - Delayed | 2013 | Coal | CC | 100 | Fossil-Steam | RFC | Winter | 88.15 | 129 | 1 | 1 | 9320-Other miscellaneous external problems | D2-Forced - Delayed | 100-Fossil-Steam
9320 | Other miscellaneous external problems | External | Miscellaneous (External) | U1 | Forced - Immediate | 2013 | Coal | CC | 100 | Fossil-Steam | MRO | Winter | 2.3 | 23 | 1 | 1 | 9320-Other miscellaneous external problems | U1-Forced - Immediate | 100-Fossil-Steam
9320 | Other miscellaneous external problems | External | Miscellaneous (External) | U1 | Forced - Immediate | 2013 | Coal | CC | 100 | Fossil-Steam | SERC | Winter | 2885.35 | 299 | 1 | 1 | 9320-Other miscellaneous external problems | U1-Forced - Immediate | 100-Fossil-Steam
9320 | Other miscellaneous external problems | External | Miscellaneous (External) | U1 | Forced - Immediate | 2013 | Gas | GG | 100 | Fossil-Steam | TRE | Summer | 15939.5328 | 746 | 1 | 1 | 9320-Other miscellaneous external problems | U1-Forced - Immediate | 100-Fossil-Steam
9320 | Other miscellaneous external problems | External | Miscellaneous (External) | U1 | Forced - Immediate | 2013 | Waste Heat | WH | 100 | Fossil-Steam | SERC | Off-Peak | 329.6 | 64 | 1 | 1 | 9320-Other miscellaneous external problems | U1-Forced - Immediate | 100-Fossil-Steam
9320 | Other miscellaneous external problems | External | Miscellaneous (External) | D1 | Forced - Immediate | 2013 | Coal | CC | 100 | Fossil-Steam | WECC | Summer | 87.6667 | 20 | 1 | 1 | 9320-Other miscellaneous external problems | D1-Forced - Immediate | 100-Fossil-Steam
9320 | Other miscellaneous external problems | External | Miscellaneous (External) | D1 | Forced - Immediate | 2013 | Coal | CC | 100 | Fossil-Steam | RFC | Summer | 364.1665 | 190 | 1 | 1 | 9320-Other miscellaneous external problems | D1-Forced - Immediate | 100-Fossil-Steam
9320 | Other miscellaneous external problems | External | Miscellaneous (External) | D1 | Forced - Immediate | 2013 | Coal | CC | 100 | Fossil-Steam | RFC | Summer | 435.7333 | 172 | 1 | 1 | 9320-Other miscellaneous external problems | D1-Forced - Immediate | 100-Fossil-Steam
9320 | Other miscellaneous external problems | External | Miscellaneous (External) | D1 | Forced - Immediate | 2013 | Coal | CC | 100 | Fossil-Steam | MRO | Summer | 541.6667 | 50 | 1 | 1 | 9320-Other miscellaneous external problems | D1-Forced - Immediate | 100-Fossil-Steam
9320 | Other miscellaneous external problems | External | Miscellaneous (External) | D1 | Forced - Immediate | 2013 | Coal | CC | 100 | Fossil-Steam | MRO | Summer | 856.8333 | 106 | 1 | 1 | 9320-Other miscellaneous external problems | D1-Forced - Immediate | 100-Fossil-Steam
9320 | Other miscellaneous external problems | External | Miscellaneous (External) | D1 | Forced - Immediate | 2013 | Coal | CC | 100 | Fossil-Steam | SERC | Winter | 1.2 | 0.04 | 1 | 1 | 9320-Other miscellaneous external problems | D1-Forced - Immediate | 100-Fossil-Steam
9320 | Other miscellaneous external problems | External | Miscellaneous (External) | D1 | Forced - Immediate | 2013 | Coal | CC | 100 | Fossil-Steam | RFC | Winter | 10.6333 | 22 | 1 | 1 | 9320-Other miscellaneous external problems | D1-Forced - Immediate | 100-Fossil-Steam
9320 | Other miscellaneous external problems | External | Miscellaneous (External) | D1 | Forced - Immediate | 2013 | Coal | CC | 100 | Fossil-Steam | RFC | Winter | 112 | 70 | 1 | 1 | 9320-Other miscellaneous external problems | D1-Forced - Immediate | 100-Fossil-Steam
9320 | Other miscellaneous external problems | External | Miscellaneous (External) | D1 | Forced - Immediate | 2013 | Coal | CC | 100 | Fossil-Steam | RFC | Winter | 2690.1 | 147 | 1 | 1 | 9320-Other miscellaneous external problems | D1-Forced - Immediate | 100-Fossil-Steam
9320 | Other miscellaneous external problems | External | Miscellaneous (External) | D1 | Forced - Immediate | 2013 | Gas | GG | 100 | Fossil-Steam | MRO | Summer | 22.1833 | 11 | 1 | 1 | 9320-Other miscellaneous external problems | D1-Forced - Immediate | 100-Fossil-Steam
9320 | Other miscellaneous external problems | External | Miscellaneous (External) | D1 | Forced - Immediate | 2013 | Gas | GG | 100 | Fossil-Steam | WECC | Winter | 38068.9 | 12.34 | 1 | 1 | 9320-Other miscellaneous external problems | D1-Forced - Immediate | 100-Fossil-Steam
9320 | Other miscellaneous external problems | External | Miscellaneous (External) | D2 | Forced - Delayed | 2013 | Coal | CC | 100 | Fossil-Steam | RFC | Off-Peak | 359.3333 | 154 | 1 | 1 | 9320-Other miscellaneous external problems | D2-Forced - Delayed | 100-Fossil-Steam
9320 | Other miscellaneous external problems | External | Miscellaneous (External) | D2 | Forced - Delayed | 2013 | Coal | CC | 100 | Fossil-Steam | RFC | Summer | 2 | 60 | 2 | 2 | 9320-Other miscellaneous external problems | D2-Forced - Delayed | 100-Fossil-Steam
9320 | Other miscellaneous external problems | External | Miscellaneous (External) | D2 | Forced - Delayed | 2013 | Coal | CC | 100 | Fossil-Steam | RFC | Summer | 2.8 | 12 | 1 | 1 | 9320-Other miscellaneous external problems | D2-Forced - Delayed | 100-Fossil-Steam
9320 | Other miscellaneous external problems | External | Miscellaneous (External) | D2 | Forced - Delayed | 2013 | Coal | CC | 100 | Fossil-Steam | RFC | Summer | 3.6667 | 22 | 3 | 3 | 9320-Other miscellaneous external problems | D2-Forced - Delayed | 100-Fossil-Steam
9320 | Other miscellaneous external problems | External | Miscellaneous (External) | D2 | Forced - Delayed | 2013 | Coal | CC | 100 | Fossil-Steam | RFC | Summer | 14.4 | 54 | 1 | 1 | 9320-Other miscellaneous external problems | D2-Forced - Delayed | 100-Fossil-Steam
9320 | Other miscellaneous external problems | External | Miscellaneous (External) | D2 | Forced - Delayed | 2013 | Coal | CC | 100 | Fossil-Steam | RFC | Summer | 17.1 | 57 | 1 | 1 | 9320-Other miscellaneous external problems | D2-Forced - Delayed | 100-Fossil-Steam
9320 | Other miscellaneous external problems | External | Miscellaneous (External) | D2 | Forced - Delayed | 2013 | Coal | CC | 100 | Fossil-Steam | RFC | Summer | 31 | 31 | 1 | 1 | 9320-Other miscellaneous external problems | D2-Forced - Delayed | 100-Fossil-Steam
9320 | Other miscellaneous external problems | External | Miscellaneous (External) | D2 | Forced - Delayed | 2013 | Coal | CC | 100 | Fossil-Steam | RFC | Summer | 37.75 | 15 | 1 | 1 | 9320-Other miscellaneous external problems | D2-Forced - Delayed | 100-Fossil-Steam
9320 | Other miscellaneous external problems | External | Miscellaneous (External) | D2 | Forced - Delayed | 2013 | Coal | CC | 100 | Fossil-Steam | RFC | Summer | 47.6 | 51 | 1 | 1 | 9320-Other miscellaneous external problems | D2-Forced - Delayed | 100-Fossil-Steam
9320 | Other miscellaneous external problems | External | Miscellaneous (External) | D2 | Forced - Delayed | 2013 | Coal | CC | 100 | Fossil-Steam | RFC | Summer | 57 | 57 | 2 | 3 | 9320-Other miscellaneous external problems | D2-Forced - Delayed | 100-Fossil-Steam
9320 | Other miscellaneous external problems | External | Miscellaneous (External) | D2 | Forced - Delayed | 2013 | Coal | CC | 100 | Fossil-Steam | RFC | Summer | 59 | 59 | 1 | 1 | 9320-Other miscellaneous external problems | D2-Forced - Delayed | 100-Fossil-Steam
9320 | Other miscellaneous external problems | External | Miscellaneous (External) | D2 | Forced - Delayed | 2013 | Coal | CC | 100 | Fossil-Steam | RFC | Summer | 79 | 79 | 1 | 1 | 9320-Other miscellaneous external problems | D2-Forced - Delayed | 100-Fossil-Steam
9320 | Other miscellaneous external problems | External | Miscellaneous (External) | D2 | Forced - Delayed | 2013 | Coal | CC | 100 | Fossil-Steam | RFC | Summer | 111.9999 | 192 | 1 | 1 | 9320-Other miscellaneous external problems | D2-Forced - Delayed | 100-Fossil-Steam
9320 | Other miscellaneous external problems | External | Miscellaneous (External) | D2 | Forced - Delayed | 2013 | Coal | CC | 100 | Fossil-Steam | RFC | Summer | 122 | 122 | 1 | 1 | 9320-Other miscellaneous external problems | D2-Forced - Delayed | 100-Fossil-Steam
9320 | Other miscellaneous external problems | External | Miscellaneous (External) | D2 | Forced - Delayed | 2013 | Coal | CC | 100 | Fossil-Steam | RFC | Summer | 158 | 158 | 1 | 1 | 9320-Other miscellaneous external problems | D2-Forced - Delayed | 100-Fossil-Steam
9320 | Other miscellaneous external problems | External | Miscellaneous (External) | D2 | Forced - Delayed | 2013 | Coal | CC | 100 | Fossil-Steam | RFC | Summer | 173 | 173 | 1 | 1 | 9320-Other miscellaneous external problems | D2-Forced - Delayed | 100-Fossil-Steam
9320 | Other miscellaneous external problems | External | Miscellaneous (External) | D2 | Forced - Delayed | 2013 | Coal | CC | 100 | Fossil-Steam | RFC | Winter | 1234.9999 | 195 | 1 | 1 | 9320-Other miscellaneous external problems | D2-Forced - Delayed | 100-Fossil-Steam
9320 | Other miscellaneous external problems | External | Miscellaneous (External) | SF | Startup Failure | 2013 | Coal | CC | 100 | Fossil-Steam | WECC | Summer | 1046 | 523 | 1 | 1 | 9320-Other miscellaneous external problems | SF-Startup Failure | 100-Fossil-Steam
9320 | Other miscellaneous external problems | External | Miscellaneous (External) | U1 | Forced - Immediate | 2013 | Coal | CC | 100 | Fossil-Steam | WECC | Off-Peak | 1105 | 340 | 1 | 1 | 9320-Other miscellaneous external problems | U1-Forced - Immediate | 100-Fossil-Steam
9320 | Other miscellaneous external problems | External | Miscellaneous (External) | U1 | Forced - Immediate | 2013 | Coal | CC | 100 | Fossil-Steam | SERC | Summer | 7745.7332 | 301 | 1 | 1 | 9320-Other miscellaneous external problems | U1-Forced - Immediate | 100-Fossil-Steam
9320 | Other miscellaneous external problems | External | Miscellaneous (External) | U1 | Forced - Immediate | 2013 | Coal | CC | 100 | Fossil-Steam | SERC | Winter | 6804 | 126 | 1 | 1 | 9320-Other miscellaneous external problems | U1-Forced - Immediate | 100-Fossil-Steam
9320 | Other miscellaneous external problems | External | Miscellaneous (External) | U1 | Forced - Immediate | 2013 | Gas | GG | 100 | Fossil-Steam | WECC | Off-Peak | 56584.5 | 317 | 1 | 1 | 9320-Other miscellaneous external problems | U1-Forced - Immediate | 100-Fossil-Steam
9320 | Other miscellaneous external problems | External | Miscellaneous (External) | U2 | Forced - Delayed | 2013 | Coal | CC | 100 | Fossil-Steam | RFC | Winter | 7665.1666 | 55 | 1 | 1 | 9320-Other miscellaneous external problems | U2-Forced - Delayed | 100-Fossil-Steam
9320 | Other miscellaneous external problems | External | Miscellaneous (External) | U3 | Forced - Postponed | 2013 | Other | WD | 100 | Fossil-Steam | SERC | Summer | 352 | 44 | 1 | 1 | 9320-Other miscellaneous external problems | U3-Forced - Postponed | 100-Fossil-Steam
9320 | Other miscellaneous external problems | External | Miscellaneous (External) | D1 | Forced - Immediate | 2013 | Coal | CC | 100 | Fossil-Steam | NPCC | Off-Peak | 28.0333 | 2 | 1 | 1 | 9320-Other miscellaneous external problems | D1-Forced - Immediate | 100-Fossil-Steam
9320 | Other miscellaneous external problems | External | Miscellaneous (External) | D1 | Forced - Immediate | 2013 | Coal | CC | 100 | Fossil-Steam | NPCC | Summer | 1.3 | 1.3 | 1 | 1 | 9320-Other miscellaneous external problems | D1-Forced - Immediate | 100-Fossil-Steam
9320 | Other miscellaneous external problems | External | Miscellaneous (External) | D1 | Forced - Immediate | 2013 | Coal | CC | 100 | Fossil-Steam | RFC | Summer | 69.7833 | 53 | 1 | 1 | 9320-Other miscellaneous external problems | D1-Forced - Immediate | 100-Fossil-Steam
9320 | Other miscellaneous external problems | External | Miscellaneous (External) | D1 | Forced - Immediate | 2013 | Coal | CC | 100 | Fossil-Steam | RFC | Summer | 730 | 146 | 1 | 1 | 9320-Other miscellaneous external problems | D1-Forced - Immediate | 100-Fossil-Steam
9320 | Other miscellaneous external problems | External | Miscellaneous (External) | D1 | Forced - Immediate | 2013 | Coal | CC | 100 | Fossil-Steam | RFC | Summer | 1279.2 | 144 | 1 | 1 | 9320-Other miscellaneous external problems | D1-Forced - Immediate | 100-Fossil-Steam
9320 | Other miscellaneous external problems | External | Miscellaneous (External) | D1 | Forced - Immediate | 2013 | Coal | CC | 100 | Fossil-Steam | SERC | Winter | 27 | 4.5 | 2 | 2 | 9320-Other miscellaneous external problems | D1-Forced - Immediate | 100-Fossil-Steam
9320 | Other miscellaneous external problems | External | Miscellaneous (External) | D1 | Forced - Immediate | 2013 | Coal | CC | 100 | Fossil-Steam | RFC | Winter | 30.8333 | 50 | 1 | 1 | 9320-Other miscellaneous external problems | D1-Forced - Immediate | 100-Fossil-Steam
9320 | Other miscellaneous external problems | External | Miscellaneous (External) | D1 | Forced - Immediate | 2013 | Coal | CC | 100 | Fossil-Steam | WECC | Winter | 37.5 | 30 | 1 | 1 | 9320-Other miscellaneous external problems | D1-Forced - Immediate | 100-Fossil-Steam
9320 | Other miscellaneous external problems | External | Miscellaneous (External) | D1 | Forced - Immediate | 2013 | Coal | CC | 100 | Fossil-Steam | RFC | Winter | 352.7999 | 108 | 1 | 1 | 9320-Other miscellaneous external problems | D1-Forced - Immediate | 100-Fossil-Steam
9320 | Other miscellaneous external problems | External | Miscellaneous (External) | D2 | Forced - Delayed | 2013 | Coal | CC | 100 | Fossil-Steam | RFC | Summer | 22 | 22 | 1 | 1 | 9320-Other miscellaneous external problems | D2-Forced - Delayed | 100-Fossil-Steam
9320 | Other miscellaneous external problems | External | Miscellaneous (External) | D2 | Forced - Delayed | 2013 | Coal | CC | 100 | Fossil-Steam | RFC | Summer | 24.75 | 33 | 1 | 1 | 9320-Other miscellaneous external problems | D2-Forced - Delayed | 100-Fossil-Steam
9320 | Other miscellaneous external problems | External | Miscellaneous (External) | D2 | Forced - Delayed | 2013 | Coal | CC | 100 | Fossil-Steam | RFC | Summer | 29 | 29 | 1 | 1 | 9320-Other miscellaneous external problems | D2-Forced - Delayed | 100-Fossil-Steam
9320 | Other miscellaneous external problems | External | Miscellaneous (External) | D2 | Forced - Delayed | 2013 | Coal | CC | 100 | Fossil-Steam | RFC | Summer | 30 | 30 | 1 | 1 | 9320-Other miscellaneous external problems | D2-Forced - Delayed | 100-Fossil-Steam
9320 | Other miscellaneous external problems | External | Miscellaneous (External) | D2 | Forced - Delayed | 2013 | Coal | CC | 100 | Fossil-Steam | RFC | Summer | 35.1 | 54 | 1 | 1 | 9320-Other miscellaneous external problems | D2-Forced - Delayed | 100-Fossil-Steam
9320 | Other miscellaneous external problems | External | Miscellaneous (External) | D2 | Forced - Delayed | 2013 | Coal | CC | 100 | Fossil-Steam | RFC | Summer | 35.15 | 57 | 1 | 1 | 9320-Other miscellaneous external problems | D2-Forced - Delayed | 100-Fossil-Steam
9320 | Other miscellaneous external problems | External | Miscellaneous (External) | D2 | Forced - Delayed | 2013 | Coal | CC | 100 | Fossil-Steam | RFC | Summer | 39 | 39 | 1 | 2 | 9320-Other miscellaneous external problems | D2-Forced - Delayed | 100-Fossil-Steam
9320 | Other miscellaneous external problems | External | Miscellaneous (External) | D2 | Forced - Delayed | 2013 | Coal | CC | 100 | Fossil-Steam | RFC | Summer | 72 | 36 | 1 | 1 | 9320-Other miscellaneous external problems | D2-Forced - Delayed | 100-Fossil-Steam
9320 | Other miscellaneous external problems | External | Miscellaneous (External) | D2 | Forced - Delayed | 2013 | Coal | CC | 100 | Fossil-Steam | RFC | Summer | 97.2 | 162 | 1 | 1 | 9320-Other miscellaneous external problems | D2-Forced - Delayed | 100-Fossil-Steam
9320 | Other miscellaneous external problems | External | Miscellaneous (External) | D2 | Forced - Delayed | 2013 | Coal | CC | 100 | Fossil-Steam | RFC | Summer | 98 | 98 | 1 | 1 | 9320-Other miscellaneous external problems | D2-Forced - Delayed | 100-Fossil-Steam
9320 | Other miscellaneous external problems | External | Miscellaneous (External) | D2 | Forced - Delayed | 2013 | Coal | CC | 100 | Fossil-Steam | RFC | Summer | 110 | 55 | 1 | 1 | 9320-Other miscellaneous external problems | D2-Forced - Delayed | 100-Fossil-Steam
9320 | Other miscellaneous external problems | External | Miscellaneous (External) | D2 | Forced - Delayed | 2013 | Coal | CC | 100 | Fossil-Steam | RFC | Summer | 144 | 144 | 1 | 1 | 9320-Other miscellaneous external problems | D2-Forced - Delayed | 100-Fossil-Steam
9320 | Other miscellaneous external problems | External | Miscellaneous (External) | D2 | Forced - Delayed | 2013 | Coal | CC | 100 | Fossil-Steam | RFC | Summer | 285.1333 | 52 | 1 | 1 | 9320-Other miscellaneous external problems | D2-Forced - Delayed | 100-Fossil-Steam
9320 | Other miscellaneous external problems | External | Miscellaneous (External) | D2 | Forced - Delayed | 2013 | Coal | CC | 100 | Fossil-Steam | RFC | Summer | 413.1 | 54 | 1 | 1 | 9320-Other miscellaneous external problems | D2-Forced - Delayed | 100-Fossil-Steam
9320 | Other miscellaneous external problems | External | Miscellaneous (External) | D2 | Forced - Delayed | 2013 | Coal | CC | 100 | Fossil-Steam | RFC | Summer | 529.8333 | 55 | 1 | 1 | 9320-Other miscellaneous external problems | D2-Forced - Delayed | 100-Fossil-Steam
9320 | Other miscellaneous external problems | External | Miscellaneous (External) | D2 | Forced - Delayed | 2013 | Coal | CC | 100 | Fossil-Steam | RFC | Winter | 391.5 | 174 | 1 | 1 | 9320-Other miscellaneous external problems | D2-Forced - Delayed | 100-Fossil-Steam
9320 | Other miscellaneous external problems | External | Miscellaneous (External) | D2 | Forced - Delayed | 2013 | Coal | CC | 100 | Fossil-Steam | RFC | Winter | 709.3332 | 224 | 1 | 1 | 9320-Other miscellaneous external problems | D2-Forced - Delayed | 100-Fossil-Steam
9320 | Other miscellaneous external problems | External | Miscellaneous (External) | D2 | Forced - Delayed | 2013 | Coal | CC | 100 | Fossil-Steam | RFC | Winter | 990 | 198 | 1 | 1 | 9320-Other miscellaneous external problems | D2-Forced - Delayed | 100-Fossil-Steam
9320 | Other miscellaneous external problems | External | Miscellaneous (External) | SF | Startup Failure | 2013 | Coal | CC | 100 | Fossil-Steam | SERC | Winter | 2494.6999 | 303 | 1 | 1 | 9320-Other miscellaneous external problems | SF-Startup Failure | 100-Fossil-Steam
9320 | Other miscellaneous external problems | External | Miscellaneous (External) | SF | Startup Failure | 2013 | Gas | GG | 100 | Fossil-Steam | WECC | Winter | 302.6828 | 26.59 | 1 | 1 | 9320-Other miscellaneous external problems | SF-Startup Failure | 100-Fossil-Steam
9320 | Other miscellaneous external problems | External | Miscellaneous (External) | U1 | Forced - Immediate | 2013 | Coal | CC | 100 | Fossil-Steam | RFC | Off-Peak | 10200 | 85 | 1 | 1 | 9320-Other miscellaneous external problems | U1-Forced - Immediate | 100-Fossil-Steam
9320 | Other miscellaneous external problems | External | Miscellaneous (External) | U1 | Forced - Immediate | 2013 | Coal | CC | 100 | Fossil-Steam | SERC | Winter | 14630 | 266 | 1 | 1 | 9320-Other miscellaneous external problems | U1-Forced - Immediate | 100-Fossil-Steam
9320 | Other miscellaneous external problems | External | Miscellaneous (External) | U1 | Forced - Immediate | 2013 | Waste Heat | WH | 100 | Fossil-Steam | SERC | Winter | 1017.5 | 66 | 1 | 1 | 9320-Other miscellaneous external problems | U1-Forced - Immediate | 100-Fossil-Steam
9320 | Other miscellaneous external problems | External | Miscellaneous (External) | D1 | Forced - Immediate | 2013 | Coal | CC | 100 | Fossil-Steam | MRO | Off-Peak | 56.6667 | 2 | 1 | 1 | 9320-Other miscellaneous external problems | D1-Forced - Immediate | 100-Fossil-Steam
9320 | Other miscellaneous external problems | External | Miscellaneous (External) | D1 | Forced - Immediate | 2013 | Coal | CC | 100 | Fossil-Steam | MRO | Summer | 151.6667 | 14 | 1 | 1 | 9320-Other miscellaneous external problems | D1-Forced - Immediate | 100-Fossil-Steam
9320 | Other miscellaneous external problems | External | Miscellaneous (External) | D1 | Forced - Immediate | 2013 | Coal | CC | 100 | Fossil-Steam | RFC | Summer | 357.5 | 150 | 1 | 1 | 9320-Other miscellaneous external problems | D1-Forced - Immediate | 100-Fossil-Steam
9320 | Other miscellaneous external problems | External | Miscellaneous (External) | D1 | Forced - Immediate | 2013 | Coal | CC | 100 | Fossil-Steam | RFC | Summer | 498.7999 | 174 | 1 | 1 | 9320-Other miscellaneous external problems | D1-Forced - Immediate | 100-Fossil-Steam
9320 | Other miscellaneous external problems | External | Miscellaneous (External) | D1 | Forced - Immediate | 2013 | Coal | CC | 100 | Fossil-Steam | RFC | Summer | 735 | 147 | 1 | 1 | 9320-Other miscellaneous external problems | D1-Forced - Immediate | 100-Fossil-Steam
9320 | Other miscellaneous external problems | External | Miscellaneous (External) | D1 | Forced - Immediate | 2013 | Coal | CC | 100 | Fossil-Steam | NPCC | Winter | 9.25 | 3 | 1 | 1 | 9320-Other miscellaneous external problems | D1-Forced - Immediate | 100-Fossil-Steam
9320 | Other miscellaneous external problems | External | Miscellaneous (External) | D1 | Forced - Immediate | 2013 | Coal | CC | 100 | Fossil-Steam | SERC | Winter | 33.6 | 1.12 | 1 | 1 | 9320-Other miscellaneous external problems | D1-Forced - Immediate | 100-Fossil-Steam
9320 | Other miscellaneous external problems | External | Miscellaneous (External) | D1 | Forced - Immediate | 2013 | Coal | CC | 100 | Fossil-Steam | WECC | Winter | 136.5 | 35 | 1 | 1 | 9320-Other miscellaneous external problems | D1-Forced - Immediate | 100-Fossil-Steam
9320 | Other miscellaneous external problems | External | Miscellaneous (External) | D1 | Forced - Immediate | 2013 | Gas | GG | 100 | Fossil-Steam | WECC | Off-Peak | 5274.3217 | 12.34 | 1 | 1 | 9320-Other miscellaneous external problems | D1-Forced - Immediate | 100-Fossil-Steam
9320 | Other miscellaneous external problems | External | Miscellaneous (External) | D1 | Forced - Immediate | 2013 | Other | WD | 100 | Fossil-Steam | NPCC | Summer | 26.65 | 12.3 | 1 | 1 | 9320-Other miscellaneous external problems | D1-Forced - Immediate | 100-Fossil-Steam
9320 | Other miscellaneous external problems | External | Miscellaneous (External) | D2 | Forced - Delayed | 2013 | Coal | CC | 100 | Fossil-Steam | RFC | Summer | 18.85 | 29 | 1 | 1 | 9320-Other miscellaneous external problems | D2-Forced - Delayed | 100-Fossil-Steam
9320 | Other miscellaneous external problems | External | Miscellaneous (External) | D2 | Forced - Delayed | 2013 | Coal | CC | 100 | Fossil-Steam | RFC | Summer | 20 | 60 | 1 | 1 | 9320-Other miscellaneous external problems | D2-Forced - Delayed | 100-Fossil-Steam
9320 | Other miscellaneous external problems | External | Miscellaneous (External) | D2 | Forced - Delayed | 2013 | Coal | CC | 100 | Fossil-Steam | RFC | Summer | 32 | 32 | 1 | 1 | 9320-Other miscellaneous external problems | D2-Forced - Delayed | 100-Fossil-Steam
9320 | Other miscellaneous external problems | External | Miscellaneous (External) | D2 | Forced - Delayed | 2013 | Coal | CC | 100 | Fossil-Steam | RFC | Summer | 47 | 47 | 2 | 2 | 9320-Other miscellaneous external problems | D2-Forced - Delayed | 100-Fossil-Steam
9320 | Other miscellaneous external problems | External | Miscellaneous (External) | D2 | Forced - Delayed | 2013 | Coal | CC | 100 | Fossil-Steam | RFC | Summer | 56 | 56 | 2 | 3 | 9320-Other miscellaneous external problems | D2-Forced - Delayed | 100-Fossil-Steam
9320 | Other miscellaneous external problems | External | Miscellaneous (External) | D2 | Forced - Delayed | 2013 | Coal | CC | 100 | Fossil-Steam | RFC | Summer | 162 | 54 | 1 | 1 | 9320-Other miscellaneous external problems | D2-Forced - Delayed | 100-Fossil-Steam
9320 | Other miscellaneous external problems | External | Miscellaneous (External) | D2 | Forced - Delayed | 2013 | Coal | CC | 100 | Fossil-Steam | RFC | Summer | 189 | 189 | 1 | 1 | 9320-Other miscellaneous external problems | D2-Forced - Delayed | 100-Fossil-Steam
9320 | Other miscellaneous external problems | External | Miscellaneous (External) | D2 | Forced - Delayed | 2013 | Coal | CC | 100 | Fossil-Steam | RFC | Summer | 204 | 51 | 1 | 1 | 9320-Other miscellaneous external problems | D2-Forced - Delayed | 100-Fossil-Steam
9320 | Other miscellaneous external problems | External | Miscellaneous (External) | D2 | Forced - Delayed | 2013 | Coal | CC | 100 | Fossil-Steam | RFC | Summer | 224 | 56 | 1 | 1 | 9320-Other miscellaneous external problems | D2-Forced - Delayed | 100-Fossil-Steam
9320 | Other miscellaneous external problems | External | Miscellaneous (External) | D2 | Forced - Delayed | 2013 | Coal | CC | 100 | Fossil-Steam | RFC | Summer | 615 | 205 | 1 | 1 | 9320-Other miscellaneous external problems | D2-Forced - Delayed | 100-Fossil-Steam
9320 | Other miscellaneous external problems | External | Miscellaneous (External) | U1 | Forced - Immediate | 2013 | Coal | CC | 100 | Fossil-Steam | RFC | Summer | 206 | 103 | 1 | 1 | 9320-Other miscellaneous external problems | U1-Forced - Immediate | 100-Fossil-Steam
9320 | Other miscellaneous external problems | External | Miscellaneous (External) | U1 | Forced - Immediate | 2013 | Gas | GG | 100 | Fossil-Steam | NPCC | Summer | 300.0733 | 97.85 | 1 | 1 | 9320-Other miscellaneous external problems | U1-Forced - Immediate | 100-Fossil-Steam
9320 | Other miscellaneous external problems | External | Miscellaneous (External) | U1 | Forced - Immediate | 2013 | Other | WD | 100 | Fossil-Steam | WECC | Summer | 122.25 | 40.75 | 1 | 1 | 9320-Other miscellaneous external problems | U1-Forced - Immediate | 100-Fossil-Steam
9320 | Other miscellaneous external problems | External | Miscellaneous (External) | D1 | Forced - Immediate | 2013 | Coal | CC | 100 | Fossil-Steam | RFC | Summer | 72.4999 | 75 | 1 | 1 | 9320-Other miscellaneous external problems | D1-Forced - Immediate | 100-Fossil-Steam
9320 | Other miscellaneous external problems | External | Miscellaneous (External) | D1 | Forced - Immediate | 2013 | Coal | CC | 100 | Fossil-Steam | RFC | Summer | 410.8333 | 85 | 1 | 1 | 9320-Other miscellaneous external problems | D1-Forced - Immediate | 100-Fossil-Steam
9320 | Other miscellaneous external problems | External | Miscellaneous (External) | D1 | Forced - Immediate | 2013 | Coal | CC | 100 | Fossil-Steam | RFC | Summer | 516.7999 | 204 | 1 | 1 | 9320-Other miscellaneous external problems | D1-Forced - Immediate | 100-Fossil-Steam
9320 | Other miscellaneous external problems | External | Miscellaneous (External) | D1 | Forced - Immediate | 2013 | Coal | CC | 100 | Fossil-Steam | WECC | Winter | 31 | 31 | 1 | 1 | 9320-Other miscellaneous external problems | D1-Forced - Immediate | 100-Fossil-Steam
9320 | Other miscellaneous external problems | External | Miscellaneous (External) | D1 | Forced - Immediate | 2013 | Coal | CC | 100 | Fossil-Steam | RFC | Winter | 107 | 60 | 1 | 1 | 9320-Other miscellaneous external problems | D1-Forced - Immediate | 100-Fossil-Steam
9320 | Other miscellaneous external problems | External | Miscellaneous (External) | D1 | Forced - Immediate | 2013 | Coal | CC | 100 | Fossil-Steam | RFC | Winter | 905.3332 | 140 | 1 | 1 | 9320-Other miscellaneous external problems | D1-Forced - Immediate | 100-Fossil-Steam
9320 | Other miscellaneous external problems | External | Miscellaneous (External) | D1 | Forced - Immediate | 2013 | Coal | CC | 100 | Fossil-Steam | RFC | Winter | 1365 | 130 | 1 | 1 | 9320-Other miscellaneous external problems | D1-Forced - Immediate | 100-Fossil-Steam
9320 | Other miscellaneous external problems | External | Miscellaneous (External) | D2 | Forced - Delayed | 2013 | Coal | CC | 100 | Fossil-Steam | RFC | Off-Peak | 415.3333 | 178 | 1 | 1 | 9320-Other miscellaneous external problems | D2-Forced - Delayed | 100-Fossil-Steam
9320 | Other miscellaneous external problems | External | Miscellaneous (External) | D2 | Forced - Delayed | 2013 | Coal | CC | 100 | Fossil-Steam | RFC | Summer | 3.8333 | 5 | 1 | 1 | 9320-Other miscellaneous external problems | D2-Forced - Delayed | 100-Fossil-Steam
9320 | Other miscellaneous external problems | External | Miscellaneous (External) | D2 | Forced - Delayed | 2013 | Coal | CC | 100 | Fossil-Steam | RFC | Summer | 4 | 6 | 1 | 1 | 9320-Other miscellaneous external problems | D2-Forced - Delayed | 100-Fossil-Steam
9320 | Other miscellaneous external problems | External | Miscellaneous (External) | D2 | Forced - Delayed | 2013 | Coal | CC | 100 | Fossil-Steam | RFC | Summer | 13.2 | 18 | 1 | 1 | 9320-Other miscellaneous external problems | D2-Forced - Delayed | 100-Fossil-Steam
9320 | Other miscellaneous external problems | External | Miscellaneous (External) | D2 | Forced - Delayed | 2013 | Coal | CC | 100 | Fossil-Steam | RFC | Summer | 15.2 | 38 | 1 | 1 | 9320-Other miscellaneous external problems | D2-Forced - Delayed | 100-Fossil-Steam
9320 | Other miscellaneous external problems | External | Miscellaneous (External) | D2 | Forced - Delayed | 2013 | Coal | CC | 100 | Fossil-Steam | RFC | Summer | 15.4 | 21 | 1 | 1 | 9320-Other miscellaneous external problems | D2-Forced - Delayed | 100-Fossil-Steam
9320 | Other miscellaneous external problems | External | Miscellaneous (External) | D2 | Forced - Delayed | 2013 | Coal | CC | 100 | Fossil-Steam | RFC | Summer | 16.9 | 39 | 2 | 2 | 9320-Other miscellaneous external problems | D2-Forced - Delayed | 100-Fossil-Steam
9320 | Other miscellaneous external problems | External | Miscellaneous (External) | D2 | Forced - Delayed | 2013 | Coal | CC | 100 | Fossil-Steam | RFC | Summer | 33.5667 | 38 | 1 | 1 | 9320-Other miscellaneous external problems | D2-Forced - Delayed | 100-Fossil-Steam
9320 | Other miscellaneous external problems | External | Miscellaneous (External) | D2 | Forced - Delayed | 2013 | Coal | CC | 100 | Fossil-Steam | RFC | Summer | 84 | 21 | 1 | 1 | 9320-Other miscellaneous external problems | D2-Forced - Delayed | 100-Fossil-Steam
9320 | Other miscellaneous external problems | External | Miscellaneous (External) | D2 | Forced - Delayed | 2013 | Coal | CC | 100 | Fossil-Steam | RFC | Summer | 107 | 107 | 1 | 1 | 9320-Other miscellaneous external problems | D2-Forced - Delayed | 100-Fossil-Steam
9320 | Other miscellaneous external problems | External | Miscellaneous (External) | D2 | Forced - Delayed | 2013 | Coal | CC | 100 | Fossil-Steam | RFC | Summer | 133 | 60 | 1 | 1 | 9320-Other miscellaneous external problems | D2-Forced - Delayed | 100-Fossil-Steam
9320 | Other miscellaneous external problems | External | Miscellaneous (External) | D2 | Forced - Delayed | 2013 | Coal | CC | 100 | Fossil-Steam | RFC | Summer | 256.65 | 29 | 1 | 1 | 9320-Other miscellaneous external problems | D2-Forced - Delayed | 100-Fossil-Steam
9320 | Other miscellaneous external problems | External | Miscellaneous (External) | D2 | Forced - Delayed | 2013 | Coal | CC | 100 | Fossil-Steam | RFC | Summer | 374 | 187 | 1 | 1 | 9320-Other miscellaneous external problems | D2-Forced - Delayed | 100-Fossil-Steam
9320 | Other miscellaneous external problems | External | Miscellaneous (External) | D2 | Forced - Delayed | 2013 | Coal | CC | 100 | Fossil-Steam | RFC | Summer | 756.9 | 54 | 1 | 1 | 9320-Other miscellaneous external problems | D2-Forced - Delayed | 100-Fossil-Steam
9320 | Other miscellaneous external problems | External | Miscellaneous (External) | D2 | Forced - Delayed | 2013 | Coal | CC | 100 | Fossil-Steam | RFC | Summer | 1779.0333 | 53 | 2 | 2 | 9320-Other miscellaneous external problems | D2-Forced - Delayed | 100-Fossil-Steam
9320 | Other miscellaneous external problems | External | Miscellaneous (External) | D2 | Forced - Delayed | 2013 | Coal | CC | 100 | Fossil-Steam | RFC | Summer | 1984.4666 | 206 | 1 | 1 | 9320-Other miscellaneous external problems | D2-Forced - Delayed | 100-Fossil-Steam
9320 | Other miscellaneous external problems | External | Miscellaneous (External) | D2 | Forced - Delayed | 2013 | Coal | CC | 100 | Fossil-Steam | RFC | Winter | 1265.6 | 224 | 1 | 1 | 9320-Other miscellaneous external problems | D2-Forced - Delayed | 100-Fossil-Steam
9320 | Other miscellaneous external problems | External | Miscellaneous (External) | U1 | Forced - Immediate | 2013 | Gas | GG | 100 | Fossil-Steam | MRO | Summer | 4403.1166 | 77 | 1 | 1 | 9320-Other miscellaneous external problems | U1-Forced - Immediate | 100-Fossil-Steam
9320 | Other miscellaneous external problems | External | Miscellaneous (External) | D1 | Forced - Immediate | 2013 | Coal | CC | 100 | Fossil-Steam | RFC | Summer | 130.3333 | 85 | 1 | 1 | 9320-Other miscellaneous external problems | D1-Forced - Immediate | 100-Fossil-Steam
9320 | Other miscellaneous external problems | External | Miscellaneous (External) | D1 | Forced - Immediate | 2013 | Coal | CC | 100 | Fossil-Steam | MRO | Summer | 1365 | 63 | 1 | 1 | 9320-Other miscellaneous external problems | D1-Forced - Immediate | 100-Fossil-Steam
9320 | Other miscellaneous external problems | External | Miscellaneous (External) | D1 | Forced - Immediate | 2013 | Coal | CC | 100 | Fossil-Steam | NPCC | Winter | 4.8333 | 2 | 1 | 1 | 9320-Other miscellaneous external problems | D1-Forced - Immediate | 100-Fossil-Steam
9320 | Other miscellaneous external problems | External | Miscellaneous (External) | D1 | Forced - Immediate | 2013 | Coal | CC | 100 | Fossil-Steam | NPCC | Winter | 11.9 | 3 | 1 | 1 | 9320-Other miscellaneous external problems | D1-Forced - Immediate | 100-Fossil-Steam
9320 | Other miscellaneous external problems | External | Miscellaneous (External) | D1 | Forced - Immediate | 2013 | Coal | CC | 100 | Fossil-Steam | RFC | Winter | 50.1666 | 70 | 1 | 1 | 9320-Other miscellaneous external problems | D1-Forced - Immediate | 100-Fossil-Steam
9320 | Other miscellaneous external problems | External | Miscellaneous (External) | D1 | Forced - Immediate | 2013 | Coal | CC | 100 | Fossil-Steam | RFC | Winter | 94.6666 | 80 | 1 | 1 | 9320-Other miscellaneous external problems | D1-Forced - Immediate | 100-Fossil-Steam
9320 | Other miscellaneous external problems | External | Miscellaneous (External) | D1 | Forced - Immediate | 2013 | Gas | GG | 100 | Fossil-Steam | WECC | Summer | 292.2523 | 12.34 | 1 | 1 | 9320-Other miscellaneous external problems | D1-Forced - Immediate | 100-Fossil-Steam
9320 | Other miscellaneous external problems | External | Miscellaneous (External) | D1 | Forced - Immediate | 2013 | Other | WD | 100 | Fossil-Steam | NPCC | Off-Peak | 33.01 | 33.01 | 1 | 1 | 9320-Other miscellaneous external problems | D1-Forced - Immediate | 100-Fossil-Steam
9320 | Other miscellaneous external problems | External | Miscellaneous (External) | D2 | Forced - Delayed | 2013 | Coal | CC | 100 | Fossil-Steam | RFC | Summer | 4.3333 | 26 | 1 | 1 | 9320-Other miscellaneous external problems | D2-Forced - Delayed | 100-Fossil-Steam
9320 | Other miscellaneous external problems | External | Miscellaneous (External) | D2 | Forced - Delayed | 2013 | Coal | CC | 100 | Fossil-Steam | RFC | Summer | 4.8 | 12 | 1 | 1 | 9320-Other miscellaneous external problems | D2-Forced - Delayed | 100-Fossil-Steam
9320 | Other miscellaneous external problems | External | Miscellaneous (External) | D2 | Forced - Delayed | 2013 | Coal | CC | 100 | Fossil-Steam | RFC | Summer | 6.9333 | 16 | 1 | 1 | 9320-Other miscellaneous external problems | D2-Forced - Delayed | 100-Fossil-Steam
9320 | Other miscellaneous external problems | External | Miscellaneous (External) | D2 | Forced - Delayed | 2013 | Coal | CC | 100 | Fossil-Steam | RFC | Summer | 24 | 30 | 1 | 1 | 9320-Other miscellaneous external problems | D2-Forced - Delayed | 100-Fossil-Steam
9320 | Other miscellaneous external problems | External | Miscellaneous (External) | D2 | Forced - Delayed | 2013 | Coal | CC | 100 | Fossil-Steam | RFC | Summer | 34 | 17 | 2 | 2 | 9320-Other miscellaneous external problems | D2-Forced - Delayed | 100-Fossil-Steam
9320 | Other miscellaneous external problems | External | Miscellaneous (External) | D2 | Forced - Delayed | 2013 | Coal | CC | 100 | Fossil-Steam | RFC | Summer | 34 | 34 | 2 | 2 | 9320-Other miscellaneous external problems | D2-Forced - Delayed | 100-Fossil-Steam
9320 | Other miscellaneous external problems | External | Miscellaneous (External) | D2 | Forced - Delayed | 2013 | Coal | CC | 100 | Fossil-Steam | RFC | Summer | 58 | 58 | 1 | 1 | 9320-Other miscellaneous external problems | D2-Forced - Delayed | 100-Fossil-Steam
9320 | Other miscellaneous external problems | External | Miscellaneous (External) | D2 | Forced - Delayed | 2013 | Coal | CC | 100 | Fossil-Steam | RFC | Summer | 63.0333 | 122 | 1 | 1 | 9320-Other miscellaneous external problems | D2-Forced - Delayed | 100-Fossil-Steam
9320 | Other miscellaneous external problems | External | Miscellaneous (External) | D2 | Forced - Delayed | 2013 | Coal | CC | 100 | Fossil-Steam | RFC | Summer | 84 | 84 | 1 | 1 | 9320-Other miscellaneous external problems | D2-Forced - Delayed | 100-Fossil-Steam
9320 | Other miscellaneous external problems | External | Miscellaneous (External) | D2 | Forced - Delayed | 2013 | Coal | CC | 100 | Fossil-Steam | RFC | Summer | 92 | 92 | 1 | 2 | 9320-Other miscellaneous external problems | D2-Forced - Delayed | 100-Fossil-Steam
9320 | Other miscellaneous external problems | External | Miscellaneous (External) | D2 | Forced - Delayed | 2013 | Coal | CC | 100 | Fossil-Steam | RFC | Summer | 131 | 131 | 1 | 1 | 9320-Other miscellaneous external problems | D2-Forced - Delayed | 100-Fossil-Steam
9320 | Other miscellaneous external problems | External | Miscellaneous (External) | D2 | Forced - Delayed | 2013 | Coal | CC | 100 | Fossil-Steam | RFC | Summer | 132 | 44 | 1 | 1 | 9320-Other miscellaneous external problems | D2-Forced - Delayed | 100-Fossil-Steam
9320 | Other miscellaneous external problems | External | Miscellaneous (External) | D2 | Forced - Delayed | 2013 | Coal | CC | 100 | Fossil-Steam | RFC | Summer | 136 | 136 | 1 | 1 | 9320-Other miscellaneous external problems | D2-Forced - Delayed | 100-Fossil-Steam
9320 | Other miscellaneous external problems | External | Miscellaneous (External) | D2 | Forced - Delayed | 2013 | Coal | CC | 100 | Fossil-Steam | RFC | Summer | 206 | 206 | 1 | 1 | 9320-Other miscellaneous external problems | D2-Forced - Delayed | 100-Fossil-Steam
9320 | Other miscellaneous external problems | External | Miscellaneous (External) | D2 | Forced - Delayed | 2013 | Coal | CC | 100 | Fossil-Steam | RFC | Summer | 212 | 53 | 1 | 1 | 9320-Other miscellaneous external problems | D2-Forced - Delayed | 100-Fossil-Steam
9320 | Other miscellaneous external problems | External | Miscellaneous (External) | D2 | Forced - Delayed | 2013 | Coal | CC | 100 | Fossil-Steam | RFC | Summer | 270 | 54 | 1 | 1 | 9320-Other miscellaneous external problems | D2-Forced - Delayed | 100-Fossil-Steam
9320 | Other miscellaneous external problems | External | Miscellaneous (External) | D2 | Forced - Delayed | 2013 | Coal | CC | 100 | Fossil-Steam | RFC | Summer | 472 | 59 | 1 | 1 | 9320-Other miscellaneous external problems | D2-Forced - Delayed | 100-Fossil-Steam
9320 | Other miscellaneous external problems | External | Miscellaneous (External) | U1 | Forced - Immediate | 2013 | Coal | CC | 100 | Fossil-Steam | SERC | Winter | 23368 | 127 | 1 | 1 | 9320-Other miscellaneous external problems | U1-Forced - Immediate | 100-Fossil-Steam
9320 | Other miscellaneous external problems | External | Miscellaneous (External) | U1 | Forced - Immediate | 2013 | Gas | GG | 100 | Fossil-Steam | SERC | Off-Peak | 109.5333 | 106 | 1 | 1 | 9320-Other miscellaneous external problems | U1-Forced - Immediate | 100-Fossil-Steam
9320 | Other miscellaneous external problems | External | Miscellaneous (External) | U1 | Forced - Immediate | 2013 | Gas | GG | 100 | Fossil-Steam | MRO | Off-Peak | 12220 | 260 | 1 | 1 | 9320-Other miscellaneous external problems | U1-Forced - Immediate | 100-Fossil-Steam
9320 | Other miscellaneous external problems | External | Miscellaneous (External) | U1 | Forced - Immediate | 2013 | Gas | GG | 100 | Fossil-Steam | WECC | Off-Peak | 121737 | 682 | 1 | 1 | 9320-Other miscellaneous external problems | U1-Forced - Immediate | 100-Fossil-Steam
9320 | Other miscellaneous external problems | External | Miscellaneous (External) | U1 | Forced - Immediate | 2013 | Gas | GG | 100 | Fossil-Steam | TRE | Summer | 20822.2 | 749 | 1 | 1 | 9320-Other miscellaneous external problems | U1-Forced - Immediate | 100-Fossil-Steam
9320 | Other miscellaneous external problems | External | Miscellaneous (External) | U1 | Forced - Immediate | 2013 | Other | WD | 100 | Fossil-Steam | WECC | Summer | 4.7541 | 40.75 | 1 | 1 | 9320-Other miscellaneous external problems | U1-Forced - Immediate | 100-Fossil-Steam
9320 | Other miscellaneous external problems | External | Miscellaneous (External) | U1 | Forced - Immediate | 2013 | Waste Heat | WH | 100 | Fossil-Steam | SERC | Winter | 986.6666 | 64 | 1 | 1 | 9320-Other miscellaneous external problems | U1-Forced - Immediate | 100-Fossil-Steam
9320 | Other miscellaneous external problems | External | Miscellaneous (External) | D1 | Forced - Immediate | 2013 | Coal | CC | 100 | Fossil-Steam | RFC | Summer | 389.4 | 59 | 1 | 1 | 9320-Other miscellaneous external problems | D1-Forced - Immediate | 100-Fossil-Steam
9320 | Other miscellaneous external problems | External | Miscellaneous (External) | D1 | Forced - Immediate | 2013 | Coal | CC | 100 | Fossil-Steam | RFC | Summer | 1580.9999 | 153 | 1 | 1 | 9320-Other miscellaneous external problems | D1-Forced - Immediate | 100-Fossil-Steam
9320 | Other miscellaneous external problems | External | Miscellaneous (External) | D1 | Forced - Immediate | 2013 | Coal | CC | 100 | Fossil-Steam | RFC | Winter | 52.5 | 70 | 1 | 1 | 9320-Other miscellaneous external problems | D1-Forced - Immediate | 100-Fossil-Steam
9320 | Other miscellaneous external problems | External | Miscellaneous (External) | D1 | Forced - Immediate | 2013 | Gas | GG | 100 | Fossil-Steam | NPCC | Off-Peak | 556.985 | 271.7 | 1 | 1 | 9320-Other miscellaneous external problems | D1-Forced - Immediate | 100-Fossil-Steam
9320 | Other miscellaneous external problems | External | Miscellaneous (External) | D2 | Forced - Delayed | 2013 | Coal | CC | 100 | Fossil-Steam | RFC | Summer | 4.0833 | 5 | 2 | 2 | 9320-Other miscellaneous external problems | D2-Forced - Delayed | 100-Fossil-Steam
9320 | Other miscellaneous external problems | External | Miscellaneous (External) | D2 | Forced - Delayed | 2013 | Coal | CC | 100 | Fossil-Steam | RFC | Summer | 8 | 8 | 1 | 1 | 9320-Other miscellaneous external problems | D2-Forced - Delayed | 100-Fossil-Steam
9320 | Other miscellaneous external problems | External | Miscellaneous (External) | D2 | Forced - Delayed | 2013 | Coal | CC | 100 | Fossil-Steam | RFC | Summer | 20 | 50 | 1 | 1 | 9320-Other miscellaneous external problems | D2-Forced - Delayed | 100-Fossil-Steam
9320 | Other miscellaneous external problems | External | Miscellaneous (External) | D2 | Forced - Delayed | 2013 | Coal | CC | 100 | Fossil-Steam | RFC | Summer | 28 | 28 | 1 | 1 | 9320-Other miscellaneous external problems | D2-Forced - Delayed | 100-Fossil-Steam
9320 | Other miscellaneous external problems | External | Miscellaneous (External) | D2 | Forced - Delayed | 2013 | Coal | CC | 100 | Fossil-Steam | RFC | Summer | 28.05 | 33 | 1 | 1 | 9320-Other miscellaneous external problems | D2-Forced - Delayed | 100-Fossil-Steam
9320 | Other miscellaneous external problems | External | Miscellaneous (External) | D2 | Forced - Delayed | 2013 | Coal | CC | 100 | Fossil-Steam | RFC | Summer | 37.5 | 15 | 2 | 2 | 9320-Other miscellaneous external problems | D2-Forced - Delayed | 100-Fossil-Steam
9320 | Other miscellaneous external problems | External | Miscellaneous (External) | D2 | Forced - Delayed | 2013 | Coal | CC | 100 | Fossil-Steam | RFC | Summer | 55 | 55 | 2 | 3 | 9320-Other miscellaneous external problems | D2-Forced - Delayed | 100-Fossil-Steam
9320 | Other miscellaneous external problems | External | Miscellaneous (External) | D2 | Forced - Delayed | 2013 | Coal | CC | 100 | Fossil-Steam | RFC | Summer | 58.65 | 69 | 1 | 1 | 9320-Other miscellaneous external problems | D2-Forced - Delayed | 100-Fossil-Steam
9320 | Other miscellaneous external problems | External | Miscellaneous (External) | D2 | Forced - Delayed | 2013 | Coal | CC | 100 | Fossil-Steam | RFC | Summer | 80 | 80 | 1 | 1 | 9320-Other miscellaneous external problems | D2-Forced - Delayed | 100-Fossil-Steam
9320 | Other miscellaneous external problems | External | Miscellaneous (External) | D2 | Forced - Delayed | 2013 | Coal | CC | 100 | Fossil-Steam | RFC | Summer | 85 | 60 | 1 | 1 | 9320-Other miscellaneous external problems | D2-Forced - Delayed | 100-Fossil-Steam
9320 | Other miscellaneous external problems | External | Miscellaneous (External) | D2 | Forced - Delayed | 2013 | Coal | CC | 100 | Fossil-Steam | RFC | Summer | 93 | 31 | 1 | 1 | 9320-Other miscellaneous external problems | D2-Forced - Delayed | 100-Fossil-Steam
9320 | Other miscellaneous external problems | External | Miscellaneous (External) | D2 | Forced - Delayed | 2013 | Coal | CC | 100 | Fossil-Steam | RFC | Summer | 102 | 102 | 1 | 1 | 9320-Other miscellaneous external problems | D2-Forced - Delayed | 100-Fossil-Steam
9320 | Other miscellaneous external problems | External | Miscellaneous (External) | D2 | Forced - Delayed | 2013 | Coal | CC | 100 | Fossil-Steam | RFC | Summer | 112 | 56 | 1 | 1 | 9320-Other miscellaneous external problems | D2-Forced - Delayed | 100-Fossil-Steam
9320 | Other miscellaneous external problems | External | Miscellaneous (External) | D2 | Forced - Delayed | 2013 | Coal | CC | 100 | Fossil-Steam | RFC | Summer | 129 | 129 | 1 | 1 | 9320-Other miscellaneous external problems | D2-Forced - Delayed | 100-Fossil-Steam
9320 | Other miscellaneous external problems | External | Miscellaneous (External) | D2 | Forced - Delayed | 2013 | Coal | CC | 100 | Fossil-Steam | RFC | Summer | 202 | 202 | 1 | 1 | 9320-Other miscellaneous external problems | D2-Forced - Delayed | 100-Fossil-Steam
9320 | Other miscellaneous external problems | External | Miscellaneous (External) | D2 | Forced - Delayed | 2013 | Coal | CC | 100 | Fossil-Steam | RFC | Summer | 260 | 52 | 1 | 1 | 9320-Other miscellaneous external problems | D2-Forced - Delayed | 100-Fossil-Steam
9320 | Other miscellaneous external problems | External | Miscellaneous (External) | D2 | Forced - Delayed | 2013 | Coal | CC | 100 | Fossil-Steam | RFC | Summer | 318 | 53 | 1 | 1 | 9320-Other miscellaneous external problems | D2-Forced - Delayed | 100-Fossil-Steam
9320 | Other miscellaneous external problems | External | Miscellaneous (External) | D2 | Forced - Delayed | 2013 | Coal | CC | 100 | Fossil-Steam | RFC | Summer | 623.4666 | 56 | 2 | 2 | 9320-Other miscellaneous external problems | D2-Forced - Delayed | 100-Fossil-Steam
9320 | Other miscellaneous external problems | External | Miscellaneous (External) | D2 | Forced - Delayed | 2013 | Coal | CC | 100 | Fossil-Steam | RFC | Winter | 333 | 148 | 1 | 1 | 9320-Other miscellaneous external problems | D2-Forced - Delayed | 100-Fossil-Steam
9320 | Other miscellaneous external problems | External | Miscellaneous (External) | D2 | Forced - Delayed | 2013 | Coal | CC | 100 | Fossil-Steam | RFC | Winter | 982.1332 | 254 | 1 | 1 | 9320-Other miscellaneous external problems | D2-Forced - Delayed | 100-Fossil-Steam
9320 | Other miscellaneous external problems | External | Miscellaneous (External) | U1 | Forced - Immediate | 2013 | Coal | CC | 100 | Fossil-Steam | RFC | Off-Peak | 11400 | 95 | 1 | 1 | 9320-Other miscellaneous external problems | U1-Forced - Immediate | 100-Fossil-Steam
9320 | Other miscellaneous external problems | External | Miscellaneous (External) | U1 | Forced - Immediate | 2013 | Gas | GG | 100 | Fossil-Steam | WECC | Off-Peak | 55692 | 312 | 1 | 1 | 9320-Other miscellaneous external problems | U1-Forced - Immediate | 100-Fossil-Steam
9320 | Other miscellaneous external problems | External | Miscellaneous (External) | U1 | Forced - Immediate | 2013 | Other | WD | 100 | Fossil-Steam | WECC | Off-Peak | 21.7333 | 40.75 | 1 | 1 | 9320-Other miscellaneous external problems | U1-Forced - Immediate | 100-Fossil-Steam
9320 | Other miscellaneous external problems | External | Miscellaneous (External) | U1 | Forced - Immediate | 2013 | Other | WD | 100 | Fossil-Steam | WECC | Winter | 15.6208 | 40.75 | 1 | 1 | 9320-Other miscellaneous external problems | U1-Forced - Immediate | 100-Fossil-Steam
9320 | Other miscellaneous external problems | External | Miscellaneous (External) | U1 | Forced - Immediate | 2013 | Waste Heat | WH | 100 | Fossil-Steam | SERC | Off-Peak | 6524.1 | 66 | 1 | 1 | 9320-Other miscellaneous external problems | U1-Forced - Immediate | 100-Fossil-Steam
9320 | Other miscellaneous external problems | External | Miscellaneous (External) | U1 | Forced - Immediate | 2013 | Waste Heat | WH | 100 | Fossil-Steam | SERC | Winter | 776.5333 | 64 | 1 | 1 | 9320-Other miscellaneous external problems | U1-Forced - Immediate | 100-Fossil-Steam
9320 | Other miscellaneous external problems | External | Miscellaneous (External) | D1 | Forced - Immediate | 2013 | Coal | CC | 100 | Fossil-Steam | MRO | Off-Peak | 2814.3333 | 20 | 1 | 1 | 9320-Other miscellaneous external problems | D1-Forced - Immediate | 100-Fossil-Steam
9320 | Other miscellaneous external problems | External | Miscellaneous (External) | D1 | Forced - Immediate | 2013 | Coal | CC | 100 | Fossil-Steam | RFC | Summer | 120.9 | 78 | 1 | 1 | 9320-Other miscellaneous external problems | D1-Forced - Immediate | 100-Fossil-Steam
9320 | Other miscellaneous external problems | External | Miscellaneous (External) | D1 | Forced - Immediate | 2013 | Coal | CC | 100 | Fossil-Steam | RFC | Summer | 351.3332 | 170 | 1 | 1 | 9320-Other miscellaneous external problems | D1-Forced - Immediate | 100-Fossil-Steam
9320 | Other miscellaneous external problems | External | Miscellaneous (External) | D1 | Forced - Immediate | 2013 | Coal | CC | 100 | Fossil-Steam | RFC | Winter | 13.5333 | 28 | 2 | 2 | 9320-Other miscellaneous external problems | D1-Forced - Immediate | 100-Fossil-Steam
9320 | Other miscellaneous external problems | External | Miscellaneous (External) | D1 | Forced - Immediate | 2013 | Coal | CC | 100 | Fossil-Steam | RFC | Winter | 502.6666 | 104 | 1 | 1 | 9320-Other miscellaneous external problems | D1-Forced - Immediate | 100-Fossil-Steam
9320 | Other miscellaneous external problems | External | Miscellaneous (External) | D1 | Forced - Immediate | 2013 | Other | WD | 100 | Fossil-Steam | NPCC | Summer | 208.4167 | 41 | 1 | 1 | 9320-Other miscellaneous external problems | D1-Forced - Immediate | 100-Fossil-Steam
9320 | Other miscellaneous external problems | External | Miscellaneous (External) | D2 | Forced - Delayed | 2013 | Coal | CC | 100 | Fossil-Steam | RFC | Summer | 2.2 | 66 | 1 | 1 | 9320-Other miscellaneous external problems | D2-Forced - Delayed | 100-Fossil-Steam
9320 | Other miscellaneous external problems | External | Miscellaneous (External) | D2 | Forced - Delayed | 2013 | Coal | CC | 100 | Fossil-Steam | RFC | Summer | 2.6667 | 4 | 1 | 1 | 9320-Other miscellaneous external problems | D2-Forced - Delayed | 100-Fossil-Steam
9320 | Other miscellaneous external problems | External | Miscellaneous (External) | D2 | Forced - Delayed | 2013 | Coal | CC | 100 | Fossil-Steam | RFC | Summer | 4.6667 | 7 | 1 | 1 | 9320-Other miscellaneous external problems | D2-Forced - Delayed | 100-Fossil-Steam
9320 | Other miscellaneous external problems | External | Miscellaneous (External) | D2 | Forced - Delayed | 2013 | Coal | CC | 100 | Fossil-Steam | RFC | Summer | 7.3333 | 11 | 1 | 1 | 9320-Other miscellaneous external problems | D2-Forced - Delayed | 100-Fossil-Steam
9320 | Other miscellaneous external problems | External | Miscellaneous (External) | D2 | Forced - Delayed | 2013 | Coal | CC | 100 | Fossil-Steam | RFC | Summer | 9 | 9 | 2 | 2 | 9320-Other miscellaneous external problems | D2-Forced - Delayed | 100-Fossil-Steam
9320 | Other miscellaneous external problems | External | Miscellaneous (External) | D2 | Forced - Delayed | 2013 | Coal | CC | 100 | Fossil-Steam | RFC | Summer | 9 | 30 | 1 | 1 | 9320-Other miscellaneous external problems | D2-Forced - Delayed | 100-Fossil-Steam
9320 | Other miscellaneous external problems | External | Miscellaneous (External) | D2 | Forced - Delayed | 2013 | Coal | CC | 100 | Fossil-Steam | RFC | Summer | 13.9333 | 44 | 1 | 1 | 9320-Other miscellaneous external problems | D2-Forced - Delayed | 100-Fossil-Steam
9320 | Other miscellaneous external problems | External | Miscellaneous (External) | D2 | Forced - Delayed | 2013 | Coal | CC | 100 | Fossil-Steam | RFC | Summer | 16.0333 | 37 | 1 | 1 | 9320-Other miscellaneous external problems | D2-Forced - Delayed | 100-Fossil-Steam
9320 | Other miscellaneous external problems | External | Miscellaneous (External) | D2 | Forced - Delayed | 2013 | Coal | CC | 100 | Fossil-Steam | RFC | Summer | 27.2 | 32 | 1 | 1 | 9320-Other miscellaneous external problems | D2-Forced - Delayed | 100-Fossil-Steam
9320 | Other miscellaneous external problems | External | Miscellaneous (External) | D2 | Forced - Delayed | 2013 | Coal | CC | 100 | Fossil-Steam | RFC | Summer | 45.0666 | 52 | 1 | 1 | 9320-Other miscellaneous external problems | D2-Forced - Delayed | 100-Fossil-Steam
9320 | Other miscellaneous external problems | External | Miscellaneous (External) | D2 | Forced - Delayed | 2013 | Coal | CC | 100 | Fossil-Steam | RFC | Summer | 90 | 30 | 1 | 1 | 9320-Other miscellaneous external problems | D2-Forced - Delayed | 100-Fossil-Steam
9320 | Other miscellaneous external problems | External | Miscellaneous (External) | D2 | Forced - Delayed | 2013 | Coal | CC | 100 | Fossil-Steam | RFC | Summer | 100.8 | 54 | 1 | 1 | 9320-Other miscellaneous external problems | D2-Forced - Delayed | 100-Fossil-Steam
9320 | Other miscellaneous external problems | External | Miscellaneous (External) | D2 | Forced - Delayed | 2013 | Coal | CC | 100 | Fossil-Steam | RFC | Summer | 120 | 120 | 1 | 1 | 9320-Other miscellaneous external problems | D2-Forced - Delayed | 100-Fossil-Steam
9320 | Other miscellaneous external problems | External | Miscellaneous (External) | D2 | Forced - Delayed | 2013 | Coal | CC | 100 | Fossil-Steam | RFC | Summer | 121.9166 | 55 | 1 | 1 | 9320-Other miscellaneous external problems | D2-Forced - Delayed | 100-Fossil-Steam
9320 | Other miscellaneous external problems | External | Miscellaneous (External) | D2 | Forced - Delayed | 2013 | Coal | CC | 100 | Fossil-Steam | RFC | Summer | 143 | 143 | 1 | 1 | 9320-Other miscellaneous external problems | D2-Forced - Delayed | 100-Fossil-Steam
9320 | Other miscellaneous external problems | External | Miscellaneous (External) | D2 | Forced - Delayed | 2013 | Coal | CC | 100 | Fossil-Steam | RFC | Summer | 188 | 188 | 1 | 1 | 9320-Other miscellaneous external problems | D2-Forced - Delayed | 100-Fossil-Steam
9320 | Other miscellaneous external problems | External | Miscellaneous (External) | D2 | Forced - Delayed | 2013 | Coal | CC | 100 | Fossil-Steam | RFC | Summer | 318.6 | 36 | 1 | 1 | 9320-Other miscellaneous external problems | D2-Forced - Delayed | 100-Fossil-Steam
9320 | Other miscellaneous external problems | External | Miscellaneous (External) | D2 | Forced - Delayed | 2013 | Coal | CC | 100 | Fossil-Steam | RFC | Winter | 881.5998 | 228 | 1 | 1 | 9320-Other miscellaneous external problems | D2-Forced - Delayed | 100-Fossil-Steam
9320 | Other miscellaneous external problems | External | Miscellaneous (External) | SF | Startup Failure | 2013 | Coal | CC | 100 | Fossil-Steam | WECC | Winter | 371.7 | 531 | 1 | 1 | 9320-Other miscellaneous external problems | SF-Startup Failure | 100-Fossil-Steam
9320 | Other miscellaneous external problems | External | Miscellaneous (External) | U1 | Forced - Immediate | 2013 | Coal | CC | 100 | Fossil-Steam | RFC | Off-Peak | 15361.6999 | 138 | 1 | 1 | 9320-Other miscellaneous external problems | U1-Forced - Immediate | 100-Fossil-Steam
9320 | Other miscellaneous external problems | External | Miscellaneous (External) | U1 | Forced - Immediate | 2013 | Gas | GG | 100 | Fossil-Steam | WECC | Winter | 126.7456 | 26.59 | 1 | 1 | 9320-Other miscellaneous external problems | U1-Forced - Immediate | 100-Fossil-Steam
9320 | Other miscellaneous external problems | External | Miscellaneous (External) | U1 | Forced - Immediate | 2013 | Other | WD | 100 | Fossil-Steam | WECC | Summer | 15.6208 | 40.75 | 1 | 1 | 9320-Other miscellaneous external problems | U1-Forced - Immediate | 100-Fossil-Steam
9320 | Other miscellaneous external problems | External | Miscellaneous (External) | D1 | Forced - Immediate | 2013 | Nuclear | NU | 200 | Nuclear | SERC | Summer | 5300.2235 | 361.79 | 1 | 1 | 9320-Other miscellaneous external problems | D1-Forced - Immediate | 200-Nuclear
9320 | Other miscellaneous external problems | External | Miscellaneous (External) | SF | Startup Failure | 2013 | Nuclear | NU | 200 | Nuclear | SERC | Summer | 61703.9493 | 987 | 1 | 1 | 9320-Other miscellaneous external problems | SF-Startup Failure | 200-Nuclear
9320 | Other miscellaneous external problems | External | Miscellaneous (External) | U2 | Forced - Delayed | 2013 | Nuclear | NU | 200 | Nuclear | SERC | Off-Peak | 16581.6 | 987 | 1 | 1 | 9320-Other miscellaneous external problems | U2-Forced - Delayed | 200-Nuclear
9320 | Other miscellaneous external problems | External | Miscellaneous (External) | D1 | Forced - Immediate | 2013 | Nuclear | NU | 200 | Nuclear | NPCC | Off-Peak | 10049.6665 | 365 | 1 | 1 | 9320-Other miscellaneous external problems | D1-Forced - Immediate | 200-Nuclear
9320 | Other miscellaneous external problems | External | Miscellaneous (External) | D1 | Forced - Immediate | 2013 | Nuclear | NU | 200 | Nuclear | SERC | Off-Peak | 1903.5964 | 391.15 | 1 | 1 | 9320-Other miscellaneous external problems | D1-Forced - Immediate | 200-Nuclear
9320 | Other miscellaneous external problems | External | Miscellaneous (External) | D1 | Forced - Immediate | 2013 | Nuclear | NU | 200 | Nuclear | NPCC | Off-Peak | 357.4999 | 195 | 1 | 1 | 9320-Other miscellaneous external problems | D1-Forced - Immediate | 200-Nuclear
9320 | Other miscellaneous external problems | External | Miscellaneous (External) | D1 | Forced - Immediate | 2013 | Gas | GG | 300 | Gas Turbine/Jet Engine (Simple Cycle Operation) | WECC | Off-Peak | 21.3825 | 28.51 | 1 | 1 | 9320-Other miscellaneous external problems | D1-Forced - Immediate | 300-Gas Turbine/Jet Engine (Simple Cycle Operation)
9320 | Other miscellaneous external problems | External | Miscellaneous (External) | D1 | Forced - Immediate | 2013 | Gas | GG | 300 | Gas Turbine/Jet Engine (Simple Cycle Operation) | WECC | Winter | 44.5148 | 30.01 | 1 | 1 | 9320-Other miscellaneous external problems | D1-Forced - Immediate | 300-Gas Turbine/Jet Engine (Simple Cycle Operation)
9320 | Other miscellaneous external problems | External | Miscellaneous (External) | SF | Startup Failure | 2013 | Gas | GG | 300 | Gas Turbine/Jet Engine (Simple Cycle Operation) | WECC | Winter | 717.948 | 48.51 | 1 | 1 | 9320-Other miscellaneous external problems | SF-Startup Failure | 300-Gas Turbine/Jet Engine (Simple Cycle Operation)
9320 | Other miscellaneous external problems | External | Miscellaneous (External) | U1 | Forced - Immediate | 2013 | Gas | GG | 300 | Gas Turbine/Jet Engine (Simple Cycle Operation) | SERC | Off-Peak | 132 | 44 | 4 | 9 | 9320-Other miscellaneous external problems | U1-Forced - Immediate | 300-Gas Turbine/Jet Engine (Simple Cycle Operation)
9320 | Other miscellaneous external problems | External | Miscellaneous (External) | U1 | Forced - Immediate | 2013 | Gas | GG | 300 | Gas Turbine/Jet Engine (Simple Cycle Operation) | SERC | Off-Peak | 172 | 43 | 4 | 4 | 9320-Other miscellaneous external problems | U1-Forced - Immediate | 300-Gas Turbine/Jet Engine (Simple Cycle Operation)
9320 | Other miscellaneous external problems | External | Miscellaneous (External) | U1 | Forced - Immediate | 2013 | Gas | GG | 300 | Gas Turbine/Jet Engine (Simple Cycle Operation) | NPCC | Off-Peak | 217.4865 | 48.51 | 1 | 1 | 9320-Other miscellaneous external problems | U1-Forced - Immediate | 300-Gas Turbine/Jet Engine (Simple Cycle Operation)
9320 | Other miscellaneous external problems | External | Miscellaneous (External) | U1 | Forced - Immediate | 2013 | Gas | GG | 300 | Gas Turbine/Jet Engine (Simple Cycle Operation) | MRO | Off-Peak | 237.6 | 48 | 1 | 1 | 9320-Other miscellaneous external problems | U1-Forced - Immediate | 300-Gas Turbine/Jet Engine (Simple Cycle Operation)
9320 | Other miscellaneous external problems | External | Miscellaneous (External) | U1 | Forced - Immediate | 2013 | Gas | GG | 300 | Gas Turbine/Jet Engine (Simple Cycle Operation) | SERC | Off-Peak | 288 | 36 | 3 | 6 | 9320-Other miscellaneous external problems | U1-Forced - Immediate | 300-Gas Turbine/Jet Engine (Simple Cycle Operation)
9320 | Other miscellaneous external problems | External | Miscellaneous (External) | U1 | Forced - Immediate | 2013 | Gas | GG | 300 | Gas Turbine/Jet Engine (Simple Cycle Operation) | MRO | Off-Peak | 345.6 | 48 | 1 | 1 | 9320-Other miscellaneous external problems | U1-Forced - Immediate | 300-Gas Turbine/Jet Engine (Simple Cycle Operation)
9320 | Other miscellaneous external problems | External | Miscellaneous (External) | U1 | Forced - Immediate | 2013 | Gas | GG | 300 | Gas Turbine/Jet Engine (Simple Cycle Operation) | SERC | Off-Peak | 516 | 43 | 4 | 8 | 9320-Other miscellaneous external problems | U1-Forced - Immediate | 300-Gas Turbine/Jet Engine (Simple Cycle Operation)
9320 | Other miscellaneous external problems | External | Miscellaneous (External) | U1 | Forced - Immediate | 2013 | Gas | GG | 300 | Gas Turbine/Jet Engine (Simple Cycle Operation) | SERC | Off-Peak | 559 | 43 | 4 | 10 | 9320-Other miscellaneous external problems | U1-Forced - Immediate | 300-Gas Turbine/Jet Engine (Simple Cycle Operation)
9320 | Other miscellaneous external problems | External | Miscellaneous (External) | U1 | Forced - Immediate | 2013 | Gas | GG | 300 | Gas Turbine/Jet Engine (Simple Cycle Operation) | SERC | Off-Peak | 648 | 36 | 2 | 2 | 9320-Other miscellaneous external problems | U1-Forced - Immediate | 300-Gas Turbine/Jet Engine (Simple Cycle Operation)
9320 | Other miscellaneous external problems | External | Miscellaneous (External) | U1 | Forced - Immediate | 2013 | Gas | GG | 300 | Gas Turbine/Jet Engine (Simple Cycle Operation) | SERC | Off-Peak | 1161 | 43 | 4 | 4 | 9320-Other miscellaneous external problems | U1-Forced - Immediate | 300-Gas Turbine/Jet Engine (Simple Cycle Operation)
9320 | Other miscellaneous external problems | External | Miscellaneous (External) | U1 | Forced - Immediate | 2013 | Gas | GG | 300 | Gas Turbine/Jet Engine (Simple Cycle Operation) | SERC | Off-Peak | 1462 | 43 | 4 | 4 | 9320-Other miscellaneous external problems | U1-Forced - Immediate | 300-Gas Turbine/Jet Engine (Simple Cycle Operation)
9320 | Other miscellaneous external problems | External | Miscellaneous (External) | U1 | Forced - Immediate | 2013 | Gas | GG | 300 | Gas Turbine/Jet Engine (Simple Cycle Operation) | SERC | Off-Peak | 2232 | 36 | 1 | 1 | 9320-Other miscellaneous external problems | U1-Forced - Immediate | 300-Gas Turbine/Jet Engine (Simple Cycle Operation)
9320 | Other miscellaneous external problems | External | Miscellaneous (External) | U1 | Forced - Immediate | 2013 | Gas | GG | 300 | Gas Turbine/Jet Engine (Simple Cycle Operation) | SERC | Off-Peak | 2478 | 42 | 1 | 1 | 9320-Other miscellaneous external problems | U1-Forced - Immediate | 300-Gas Turbine/Jet Engine (Simple Cycle Operation)
9320 | Other miscellaneous external problems | External | Miscellaneous (External) | U1 | Forced - Immediate | 2013 | Gas | GG | 300 | Gas Turbine/Jet Engine (Simple Cycle Operation) | WECC | Winter | 28.32 | 47.2 | 5 | 5 | 9320-Other miscellaneous external problems | U1-Forced - Immediate | 300-Gas Turbine/Jet Engine (Simple Cycle Operation)
9320 | Other miscellaneous external problems | External | Miscellaneous (External) | U1 | Forced - Immediate | 2013 | Gas | GG | 300 | Gas Turbine/Jet Engine (Simple Cycle Operation) | WECC | Winter | 199.8133 | 47.2 | 5 | 5 | 9320-Other miscellaneous external problems | U1-Forced - Immediate | 300-Gas Turbine/Jet Engine (Simple Cycle Operation)
9320 | Other miscellaneous external problems | External | Miscellaneous (External) | U1 | Forced - Immediate | 2013 | Gas | GG | 300 | Gas Turbine/Jet Engine (Simple Cycle Operation) | SERC | Winter | 276 | 46 | 4 | 5 | 9320-Other miscellaneous external problems | U1-Forced - Immediate | 300-Gas Turbine/Jet Engine (Simple Cycle Operation)
9320 | Other miscellaneous external problems | External | Miscellaneous (External) | U1 | Forced - Immediate | 2013 | Gas | GG | 300 | Gas Turbine/Jet Engine (Simple Cycle Operation) | SERC | Winter | 782 | 46 | 4 | 12 | 9320-Other miscellaneous external problems | U1-Forced - Immediate | 300-Gas Turbine/Jet Engine (Simple Cycle Operation)
9320 | Other miscellaneous external problems | External | Miscellaneous (External) | U1 | Forced - Immediate | 2013 | Gas | GG | 300 | Gas Turbine/Jet Engine (Simple Cycle Operation) | SERC | Winter | 792 | 44 | 2 | 2 | 9320-Other miscellaneous external problems | U1-Forced - Immediate | 300-Gas Turbine/Jet Engine (Simple Cycle Operation)
9320 | Other miscellaneous external problems | External | Miscellaneous (External) | U1 | Forced - Immediate | 2013 | Gas | GG | 300 | Gas Turbine/Jet Engine (Simple Cycle Operation) | SERC | Winter | 828 | 46 | 4 | 14 | 9320-Other miscellaneous external problems | U1-Forced - Immediate | 300-Gas Turbine/Jet Engine (Simple Cycle Operation)
9320 | Other miscellaneous external problems | External | Miscellaneous (External) | U1 | Forced - Immediate | 2013 | Gas | GG | 300 | Gas Turbine/Jet Engine (Simple Cycle Operation) | SERC | Winter | 1518 | 46 | 4 | 4 | 9320-Other miscellaneous external problems | U1-Forced - Immediate | 300-Gas Turbine/Jet Engine (Simple Cycle Operation)
9320 | Other miscellaneous external problems | External | Miscellaneous (External) | U1 | Forced - Immediate | 2013 | Gas | GG | 300 | Gas Turbine/Jet Engine (Simple Cycle Operation) | RFC | Winter | 2063.3166 | 89 | 6 | 6 | 9320-Other miscellaneous external problems | U1-Forced - Immediate | 300-Gas Turbine/Jet Engine (Simple Cycle Operation)
9320 | Other miscellaneous external problems | External | Miscellaneous (External) | U1 | Forced - Immediate | 2013 | Gas | GG | 300 | Gas Turbine/Jet Engine (Simple Cycle Operation) | SERC | Winter | 6660 | 45 | 3 | 3 | 9320-Other miscellaneous external problems | U1-Forced - Immediate | 300-Gas Turbine/Jet Engine (Simple Cycle Operation)
9320 | Other miscellaneous external problems | External | Miscellaneous (External) | U1 | Forced - Immediate | 2013 | Gas | GG | 300 | Gas Turbine/Jet Engine (Simple Cycle Operation) | SERC | Winter | 7290 | 45 | 3 | 3 | 9320-Other miscellaneous external problems | U1-Forced - Immediate | 300-Gas Turbine/Jet Engine (Simple Cycle Operation)
9320 | Other miscellaneous external problems | External | Miscellaneous (External) | U1 | Forced - Immediate | 2013 | Oil | DI | 300 | Gas Turbine/Jet Engine (Simple Cycle Operation) | NPCC | Winter | 71.1 | 79 | 3 | 3 | 9320-Other miscellaneous external problems | U1-Forced - Immediate | 300-Gas Turbine/Jet Engine (Simple Cycle Operation)
9320 | Other miscellaneous external problems | External | Miscellaneous (External) | U1 | Forced - Immediate | 2013 | Oil | KE | 300 | Gas Turbine/Jet Engine (Simple Cycle Operation) | NPCC | Off-Peak | 74.4167 | 19 | 2 | 2 | 9320-Other miscellaneous external problems | U1-Forced - Immediate | 300-Gas Turbine/Jet Engine (Simple Cycle Operation)
9320 | Other miscellaneous external problems | External | Miscellaneous (External) | D1 | Forced - Immediate | 2013 | Gas | GG | 300 | Gas Turbine/Jet Engine (Simple Cycle Operation) | WECC | Off-Peak | 383.4595 | 28.51 | 1 | 1 | 9320-Other miscellaneous external problems | D1-Forced - Immediate | 300-Gas Turbine/Jet Engine (Simple Cycle Operation)
9320 | Other miscellaneous external problems | External | Miscellaneous (External) | U1 | Forced - Immediate | 2013 | Gas | GG | 300 | Gas Turbine/Jet Engine (Simple Cycle Operation) | NPCC | Off-Peak | 34.7655 | 48.51 | 1 | 1 | 9320-Other miscellaneous external problems | U1-Forced - Immediate | 300-Gas Turbine/Jet Engine (Simple Cycle Operation)
9320 | Other miscellaneous external problems | External | Miscellaneous (External) | U1 | Forced - Immediate | 2013 | Gas | GG | 300 | Gas Turbine/Jet Engine (Simple Cycle Operation) | SERC | Off-Peak | 252 | 36 | 3 | 5 | 9320-Other miscellaneous external problems | U1-Forced - Immediate | 300-Gas Turbine/Jet Engine (Simple Cycle Operation)
9320 | Other miscellaneous external problems | External | Miscellaneous (External) | U1 | Forced - Immediate | 2013 | Gas | GG | 300 | Gas Turbine/Jet Engine (Simple Cycle Operation) | SERC | Off-Peak | 473 | 43 | 4 | 4 | 9320-Other miscellaneous external problems | U1-Forced - Immediate | 300-Gas Turbine/Jet Engine (Simple Cycle Operation)
9320 | Other miscellaneous external problems | External | Miscellaneous (External) | U1 | Forced - Immediate | 2013 | Gas | GG | 300 | Gas Turbine/Jet Engine (Simple Cycle Operation) | SERC | Off-Peak | 540 | 36 | 2 | 3 | 9320-Other miscellaneous external problems | U1-Forced - Immediate | 300-Gas Turbine/Jet Engine (Simple Cycle Operation)
9320 | Other miscellaneous external problems | External | Miscellaneous (External) | U1 | Forced - Immediate | 2013 | Gas | GG | 300 | Gas Turbine/Jet Engine (Simple Cycle Operation) | SERC | Off-Peak | 878.5333 | 88 | 1 | 1 | 9320-Other miscellaneous external problems | U1-Forced - Immediate | 300-Gas Turbine/Jet Engine (Simple Cycle Operation)
9320 | Other miscellaneous external problems | External | Miscellaneous (External) | U1 | Forced - Immediate | 2013 | Gas | GG | 300 | Gas Turbine/Jet Engine (Simple Cycle Operation) | SERC | Off-Peak | 1770 | 36 | 1 | 1 | 9320-Other miscellaneous external problems | U1-Forced - Immediate | 300-Gas Turbine/Jet Engine (Simple Cycle Operation)
9320 | Other miscellaneous external problems | External | Miscellaneous (External) | U1 | Forced - Immediate | 2013 | Gas | GG | 300 | Gas Turbine/Jet Engine (Simple Cycle Operation) | SERC | Off-Peak | 2992.5 | 42 | 1 | 1 | 9320-Other miscellaneous external problems | U1-Forced - Immediate | 300-Gas Turbine/Jet Engine (Simple Cycle Operation)
9320 | Other miscellaneous external problems | External | Miscellaneous (External) | U1 | Forced - Immediate | 2013 | Gas | GG | 300 | Gas Turbine/Jet Engine (Simple Cycle Operation) | WECC | Summer | 473 | 43 | 3 | 5 | 9320-Other miscellaneous external problems | U1-Forced - Immediate | 300-Gas Turbine/Jet Engine (Simple Cycle Operation)
9320 | Other miscellaneous external problems | External | Miscellaneous (External) | U1 | Forced - Immediate | 2013 | Gas | GG | 300 | Gas Turbine/Jet Engine (Simple Cycle Operation) | WECC | Summer | 602 | 43 | 3 | 15 | 9320-Other miscellaneous external problems | U1-Forced - Immediate | 300-Gas Turbine/Jet Engine (Simple Cycle Operation)
9320 | Other miscellaneous external problems | External | Miscellaneous (External) | U1 | Forced - Immediate | 2013 | Gas | GG | 300 | Gas Turbine/Jet Engine (Simple Cycle Operation) | WECC | Winter | 24.9333 | 44 | 1 | 1 | 9320-Other miscellaneous external problems | U1-Forced - Immediate | 300-Gas Turbine/Jet Engine (Simple Cycle Operation)
9320 | Other miscellaneous external problems | External | Miscellaneous (External) | U1 | Forced - Immediate | 2013 | Gas | GG | 300 | Gas Turbine/Jet Engine (Simple Cycle Operation) | NPCC | Winter | 64.285 | 55.9 | 1 | 1 | 9320-Other miscellaneous external problems | U1-Forced - Immediate | 300-Gas Turbine/Jet Engine (Simple Cycle Operation)
9320 | Other miscellaneous external problems | External | Miscellaneous (External) | U1 | Forced - Immediate | 2013 | Gas | GG | 300 | Gas Turbine/Jet Engine (Simple Cycle Operation) | SERC | Winter | 230 | 46 | 4 | 8 | 9320-Other miscellaneous external problems | U1-Forced - Immediate | 300-Gas Turbine/Jet Engine (Simple Cycle Operation)
9320 | Other miscellaneous external problems | External | Miscellaneous (External) | U1 | Forced - Immediate | 2013 | Gas | GG | 300 | Gas Turbine/Jet Engine (Simple Cycle Operation) | SERC | Winter | 644 | 46 | 4 | 10 | 9320-Other miscellaneous external problems | U1-Forced - Immediate | 300-Gas Turbine/Jet Engine (Simple Cycle Operation)
9320 | Other miscellaneous external problems | External | Miscellaneous (External) | U1 | Forced - Immediate | 2013 | Gas | GG | 300 | Gas Turbine/Jet Engine (Simple Cycle Operation) | SERC | Winter | 1035 | 45 | 3 | 3 | 9320-Other miscellaneous external problems | U1-Forced - Immediate | 300-Gas Turbine/Jet Engine (Simple Cycle Operation)
9320 | Other miscellaneous external problems | External | Miscellaneous (External) | U1 | Forced - Immediate | 2013 | Gas | GG | 300 | Gas Turbine/Jet Engine (Simple Cycle Operation) | SERC | Winter | 1656 | 46 | 4 | 4 | 9320-Other miscellaneous external problems | U1-Forced - Immediate | 300-Gas Turbine/Jet Engine (Simple Cycle Operation)
9320 | Other miscellaneous external problems | External | Miscellaneous (External) | U1 | Forced - Immediate | 2013 | Gas | GG | 300 | Gas Turbine/Jet Engine (Simple Cycle Operation) | SERC | Winter | 4523.0333 | 58 | 1 | 1 | 9320-Other miscellaneous external problems | U1-Forced - Immediate | 300-Gas Turbine/Jet Engine (Simple Cycle Operation)
9320 | Other miscellaneous external problems | External | Miscellaneous (External) | U1 | Forced - Immediate | 2013 | Gas | GG | 300 | Gas Turbine/Jet Engine (Simple Cycle Operation) | SERC | Winter | 10571 | 44 | 1 | 1 | 9320-Other miscellaneous external problems | U1-Forced - Immediate | 300-Gas Turbine/Jet Engine (Simple Cycle Operation)
9320 | Other miscellaneous external problems | External | Miscellaneous (External) | D1 | Forced - Immediate | 2013 | Oil | DI | 300 | Gas Turbine/Jet Engine (Simple Cycle Operation) | NPCC | Off-Peak | 325.1533 | 3.8 | 1 | 1 | 9320-Other miscellaneous external problems | D1-Forced - Immediate | 300-Gas Turbine/Jet Engine (Simple Cycle Operation)
9320 | Other miscellaneous external problems | External | Miscellaneous (External) | SF | Startup Failure | 2013 | Gas | GG | 300 | Gas Turbine/Jet Engine (Simple Cycle Operation) | MRO | Off-Peak | 36.8 | 48 | 1 | 1 | 9320-Other miscellaneous external problems | SF-Startup Failure | 300-Gas Turbine/Jet Engine (Simple Cycle Operation)
9320 | Other miscellaneous external problems | External | Miscellaneous (External) | U1 | Forced - Immediate | 2013 | Gas | GG | 300 | Gas Turbine/Jet Engine (Simple Cycle Operation) | SERC | Off-Peak | 216 | 36 | 3 | 6 | 9320-Other miscellaneous external problems | U1-Forced - Immediate | 300-Gas Turbine/Jet Engine (Simple Cycle Operation)
9320 | Other miscellaneous external problems | External | Miscellaneous (External) | U1 | Forced - Immediate | 2013 | Gas | GG | 300 | Gas Turbine/Jet Engine (Simple Cycle Operation) | SERC | Off-Peak | 301 | 43 | 4 | 10 | 9320-Other miscellaneous external problems | U1-Forced - Immediate | 300-Gas Turbine/Jet Engine (Simple Cycle Operation)
9320 | Other miscellaneous external problems | External | Miscellaneous (External) | U1 | Forced - Immediate | 2013 | Gas | GG | 300 | Gas Turbine/Jet Engine (Simple Cycle Operation) | SERC | Off-Peak | 344 | 43 | 2 | 2 | 9320-Other miscellaneous external problems | U1-Forced - Immediate | 300-Gas Turbine/Jet Engine (Simple Cycle Operation)
9320 | Other miscellaneous external problems | External | Miscellaneous (External) | U1 | Forced - Immediate | 2013 | Gas | GG | 300 | Gas Turbine/Jet Engine (Simple Cycle Operation) | SERC | Off-Peak | 352 | 44 | 4 | 4 | 9320-Other miscellaneous external problems | U1-Forced - Immediate | 300-Gas Turbine/Jet Engine (Simple Cycle Operation)
9320 | Other miscellaneous external problems | External | Miscellaneous (External) | U1 | Forced - Immediate | 2013 | Gas | GG | 300 | Gas Turbine/Jet Engine (Simple Cycle Operation) | SERC | Off-Peak | 360.6 | 36 | 1 | 1 | 9320-Other miscellaneous external problems | U1-Forced - Immediate | 300-Gas Turbine/Jet Engine (Simple Cycle Operation)
9320 | Other miscellaneous external problems | External | Miscellaneous (External) | U1 | Forced - Immediate | 2013 | Gas | GG | 300 | Gas Turbine/Jet Engine (Simple Cycle Operation) | SERC | Off-Peak | 396 | 36 | 2 | 4 | 9320-Other miscellaneous external problems | U1-Forced - Immediate | 300-Gas Turbine/Jet Engine (Simple Cycle Operation)
9320 | Other miscellaneous external problems | External | Miscellaneous (External) | U1 | Forced - Immediate | 2013 | Gas | GG | 300 | Gas Turbine/Jet Engine (Simple Cycle Operation) | NPCC | Off-Peak | 415.1933 | 57.4 | 1 | 1 | 9320-Other miscellaneous external problems | U1-Forced - Immediate | 300-Gas Turbine/Jet Engine (Simple Cycle Operation)
9320 | Other miscellaneous external problems | External | Miscellaneous (External) | U1 | Forced - Immediate | 2013 | Gas | GG | 300 | Gas Turbine/Jet Engine (Simple Cycle Operation) | SERC | Off-Peak | 672 | 42 | 2 | 4 | 9320-Other miscellaneous external problems | U1-Forced - Immediate | 300-Gas Turbine/Jet Engine (Simple Cycle Operation)
9320 | Other miscellaneous external problems | External | Miscellaneous (External) | U1 | Forced - Immediate | 2013 | Gas | GG | 300 | Gas Turbine/Jet Engine (Simple Cycle Operation) | SERC | Off-Peak | 1116 | 36 | 3 | 3 | 9320-Other miscellaneous external problems | U1-Forced - Immediate | 300-Gas Turbine/Jet Engine (Simple Cycle Operation)
9320 | Other miscellaneous external problems | External | Miscellaneous (External) | U1 | Forced - Immediate | 2013 | Gas | GG | 300 | Gas Turbine/Jet Engine (Simple Cycle Operation) | NPCC | Winter | 92.6666 | 40 | 4 | 4 | 9320-Other miscellaneous external problems | U1-Forced - Immediate | 300-Gas Turbine/Jet Engine (Simple Cycle Operation)
9320 | Other miscellaneous external problems | External | Miscellaneous (External) | U1 | Forced - Immediate | 2013 | Gas | GG | 300 | Gas Turbine/Jet Engine (Simple Cycle Operation) | SERC | Winter | 1564 | 46 | 4 | 4 | 9320-Other miscellaneous external problems | U1-Forced - Immediate | 300-Gas Turbine/Jet Engine (Simple Cycle Operation)
9320 | Other miscellaneous external problems | External | Miscellaneous (External) | U1 | Forced - Immediate | 2013 | Gas | GG | 300 | Gas Turbine/Jet Engine (Simple Cycle Operation) | SERC | Winter | 2208 | 46 | 2 | 2 | 9320-Other miscellaneous external problems | U1-Forced - Immediate | 300-Gas Turbine/Jet Engine (Simple Cycle Operation)
9320 | Other miscellaneous external problems | External | Miscellaneous (External) | U1 | Forced - Immediate | 2013 | Gas | GG | 300 | Gas Turbine/Jet Engine (Simple Cycle Operation) | SERC | Winter | 7005.4833 | 91 | 1 | 1 | 9320-Other miscellaneous external problems | U1-Forced - Immediate | 300-Gas Turbine/Jet Engine (Simple Cycle Operation)
9320 | Other miscellaneous external problems | External | Miscellaneous (External) | U1 | Forced - Immediate | 2013 | Gas | GG | 300 | Gas Turbine/Jet Engine (Simple Cycle Operation) | SERC | Winter | 20020 | 44 | 2 | 2 | 9320-Other miscellaneous external problems | U1-Forced - Immediate | 300-Gas Turbine/Jet Engine (Simple Cycle Operation)
9320 | Other miscellaneous external problems | External | Miscellaneous (External) | D1 | Forced - Immediate | 2013 | Gas | GG | 300 | Gas Turbine/Jet Engine (Simple Cycle Operation) | WECC | Off-Peak | 615.3408 | 28.51 | 1 | 1 | 9320-Other miscellaneous external problems | D1-Forced - Immediate | 300-Gas Turbine/Jet Engine (Simple Cycle Operation)
9320 | Other miscellaneous external problems | External | Miscellaneous (External) | D1 | Forced - Immediate | 2013 | Gas | GG | 300 | Gas Turbine/Jet Engine (Simple Cycle Operation) | WECC | Off-Peak | 2458.6425 | 47.51 | 1 | 1 | 9320-Other miscellaneous external problems | D1-Forced - Immediate | 300-Gas Turbine/Jet Engine (Simple Cycle Operation)
9320 | Other miscellaneous external problems | External | Miscellaneous (External) | D1 | Forced - Immediate | 2013 | Gas | GG | 300 | Gas Turbine/Jet Engine (Simple Cycle Operation) | WECC | Off-Peak | 2775.3758 | 47.51 | 1 | 1 | 9320-Other miscellaneous external problems | D1-Forced - Immediate | 300-Gas Turbine/Jet Engine (Simple Cycle Operation)
9320 | Other miscellaneous external problems | External | Miscellaneous (External) | D1 | Forced - Immediate | 2013 | Gas | GG | 300 | Gas Turbine/Jet Engine (Simple Cycle Operation) | WECC | Summer | 22.9258 | 25.01 | 1 | 1 | 9320-Other miscellaneous external problems | D1-Forced - Immediate | 300-Gas Turbine/Jet Engine (Simple Cycle Operation)
9320 | Other miscellaneous external problems | External | Miscellaneous (External) | D1 | Forced - Immediate | 2013 | Gas | GG | 300 | Gas Turbine/Jet Engine (Simple Cycle Operation) | WECC | Summer | 681.5523 | 27.01 | 1 | 1 | 9320-Other miscellaneous external problems | D1-Forced - Immediate | 300-Gas Turbine/Jet Engine (Simple Cycle Operation)
9320 | Other miscellaneous external problems | External | Miscellaneous (External) | SF | Startup Failure | 2013 | Gas | GG | 300 | Gas Turbine/Jet Engine (Simple Cycle Operation) | WECC | Off-Peak | 41.2335 | 48.51 | 1 | 1 | 9320-Other miscellaneous external problems | SF-Startup Failure | 300-Gas Turbine/Jet Engine (Simple Cycle Operation)
9320 | Other miscellaneous external problems | External | Miscellaneous (External) | U1 | Forced - Immediate | 2013 | Gas | GG | 300 | Gas Turbine/Jet Engine (Simple Cycle Operation) | SERC | Off-Peak | 44 | 44 | 4 | 8 | 9320-Other miscellaneous external problems | U1-Forced - Immediate | 300-Gas Turbine/Jet Engine (Simple Cycle Operation)
9320 | Other miscellaneous external problems | External | Miscellaneous (External) | U1 | Forced - Immediate | 2013 | Gas | GG | 300 | Gas Turbine/Jet Engine (Simple Cycle Operation) | SERC | Off-Peak | 308 | 44 | 4 | 8 | 9320-Other miscellaneous external problems | U1-Forced - Immediate | 300-Gas Turbine/Jet Engine (Simple Cycle Operation)
9320 | Other miscellaneous external problems | External | Miscellaneous (External) | U1 | Forced - Immediate | 2013 | Gas | GG | 300 | Gas Turbine/Jet Engine (Simple Cycle Operation) | SERC | Off-Peak | 630 | 42 | 1 | 1 | 9320-Other miscellaneous external problems | U1-Forced - Immediate | 300-Gas Turbine/Jet Engine (Simple Cycle Operation)
9320 | Other miscellaneous external problems | External | Miscellaneous (External) | U1 | Forced - Immediate | 2013 | Gas | GG | 300 | Gas Turbine/Jet Engine (Simple Cycle Operation) | SERC | Off-Peak | 711 | 79 | 1 | 1 | 9320-Other miscellaneous external problems | U1-Forced - Immediate | 300-Gas Turbine/Jet Engine (Simple Cycle Operation)
9320 | Other miscellaneous external problems | External | Miscellaneous (External) | U1 | Forced - Immediate | 2013 | Gas | GG | 300 | Gas Turbine/Jet Engine (Simple Cycle Operation) | SERC | Off-Peak | 720 | 36 | 2 | 2 | 9320-Other miscellaneous external problems | U1-Forced - Immediate | 300-Gas Turbine/Jet Engine (Simple Cycle Operation)
9320 | Other miscellaneous external problems | External | Miscellaneous (External) | U1 | Forced - Immediate | 2013 | Gas | GG | 300 | Gas Turbine/Jet Engine (Simple Cycle Operation) | SERC | Off-Peak | 1142.5333 | 88 | 1 | 1 | 9320-Other miscellaneous external problems | U1-Forced - Immediate | 300-Gas Turbine/Jet Engine (Simple Cycle Operation)
9320 | Other miscellaneous external problems | External | Miscellaneous (External) | U1 | Forced - Immediate | 2013 | Gas | GG | 300 | Gas Turbine/Jet Engine (Simple Cycle Operation) | RFC | Summer | 23.8 | 42 | 6 | 6 | 9320-Other miscellaneous external problems | U1-Forced - Immediate | 300-Gas Turbine/Jet Engine (Simple Cycle Operation)
9320 | Other miscellaneous external problems | External | Miscellaneous (External) | U1 | Forced - Immediate | 2013 | Gas | GG | 300 | Gas Turbine/Jet Engine (Simple Cycle Operation) | NPCC | Winter | 110 | 40 | 4 | 4 | 9320-Other miscellaneous external problems | U1-Forced - Immediate | 300-Gas Turbine/Jet Engine (Simple Cycle Operation)
9320 | Other miscellaneous external problems | External | Miscellaneous (External) | U1 | Forced - Immediate | 2013 | Gas | GG | 300 | Gas Turbine/Jet Engine (Simple Cycle Operation) | NPCC | Winter | 131.365 | 55.9 | 1 | 1 | 9320-Other miscellaneous external problems | U1-Forced - Immediate | 300-Gas Turbine/Jet Engine (Simple Cycle Operation)
9320 | Other miscellaneous external problems | External | Miscellaneous (External) | U1 | Forced - Immediate | 2013 | Gas | GG | 300 | Gas Turbine/Jet Engine (Simple Cycle Operation) | SERC | Winter | 138 | 46 | 4 | 17 | 9320-Other miscellaneous external problems | U1-Forced - Immediate | 300-Gas Turbine/Jet Engine (Simple Cycle Operation)
9320 | Other miscellaneous external problems | External | Miscellaneous (External) | U1 | Forced - Immediate | 2013 | Gas | GG | 300 | Gas Turbine/Jet Engine (Simple Cycle Operation) | SERC | Winter | 414 | 46 | 2 | 4 | 9320-Other miscellaneous external problems | U1-Forced - Immediate | 300-Gas Turbine/Jet Engine (Simple Cycle Operation)
9320 | Other miscellaneous external problems | External | Miscellaneous (External) | U1 | Forced - Immediate | 2013 | Gas | GG | 300 | Gas Turbine/Jet Engine (Simple Cycle Operation) | SERC | Winter | 3036 | 44 | 3 | 3 | 9320-Other miscellaneous external problems | U1-Forced - Immediate | 300-Gas Turbine/Jet Engine (Simple Cycle Operation)
9320 | Other miscellaneous external problems | External | Miscellaneous (External) | U1 | Forced - Immediate | 2013 | Gas | GG | 300 | Gas Turbine/Jet Engine (Simple Cycle Operation) | SERC | Winter | 3358 | 46 | 2 | 2 | 9320-Other miscellaneous external problems | U1-Forced - Immediate | 300-Gas Turbine/Jet Engine (Simple Cycle Operation)
9320 | Other miscellaneous external problems | External | Miscellaneous (External) | U1 | Forced - Immediate | 2013 | Gas | GG | 300 | Gas Turbine/Jet Engine (Simple Cycle Operation) | SERC | Winter | 3828 | 44 | 2 | 2 | 9320-Other miscellaneous external problems | U1-Forced - Immediate | 300-Gas Turbine/Jet Engine (Simple Cycle Operation)
9320 | Other miscellaneous external problems | External | Miscellaneous (External) | U1 | Forced - Immediate | 2013 | Gas | GG | 300 | Gas Turbine/Jet Engine (Simple Cycle Operation) | SERC | Winter | 4140 | 46 | 2 | 2 | 9320-Other miscellaneous external problems | U1-Forced - Immediate | 300-Gas Turbine/Jet Engine (Simple Cycle Operation)
9320 | Other miscellaneous external problems | External | Miscellaneous (External) | U1 | Forced - Immediate | 2013 | Gas | GG | 300 | Gas Turbine/Jet Engine (Simple Cycle Operation) | SERC | Winter | 9090 | 45 | 3 | 3 | 9320-Other miscellaneous external problems | U1-Forced - Immediate | 300-Gas Turbine/Jet Engine (Simple Cycle Operation)
9320 | Other miscellaneous external problems | External | Miscellaneous (External) | U1 | Forced - Immediate | 2013 | Oil | DI | 300 | Gas Turbine/Jet Engine (Simple Cycle Operation) | RFC | Off-Peak | 67 | 60 | 1 | 1 | 9320-Other miscellaneous external problems | U1-Forced - Immediate | 300-Gas Turbine/Jet Engine (Simple Cycle Operation)
9320 | Other miscellaneous external problems | External | Miscellaneous (External) | U1 | Forced - Immediate | 2013 | Oil | DI | 300 | Gas Turbine/Jet Engine (Simple Cycle Operation) | NPCC | Winter | 89.8608 | 98.03 | 2 | 2 | 9320-Other miscellaneous external problems | U1-Forced - Immediate | 300-Gas Turbine/Jet Engine (Simple Cycle Operation)
9320 | Other miscellaneous external problems | External | Miscellaneous (External) | U1 | Forced - Immediate | 2013 | Oil | DI | 300 | Gas Turbine/Jet Engine (Simple Cycle Operation) | NPCC | Winter | 786.9167 | 19 | 1 | 1 | 9320-Other miscellaneous external problems | U1-Forced - Immediate | 300-Gas Turbine/Jet Engine (Simple Cycle Operation)
9320 | Other miscellaneous external problems | External | Miscellaneous (External) | D1 | Forced - Immediate | 2013 | Gas | GG | 300 | Gas Turbine/Jet Engine (Simple Cycle Operation) | WECC | Off-Peak | 11837.1325 | 27.01 | 1 | 1 | 9320-Other miscellaneous external problems | D1-Forced - Immediate | 300-Gas Turbine/Jet Engine (Simple Cycle Operation)
9320 | Other miscellaneous external problems | External | Miscellaneous (External) | D1 | Forced - Immediate | 2013 | Oil | DI | 300 | Gas Turbine/Jet Engine (Simple Cycle Operation) | NPCC | Summer | 0.039 | 0.06 | 1 | 1 | 9320-Other miscellaneous external problems | D1-Forced - Immediate | 300-Gas Turbine/Jet Engine (Simple Cycle Operation)
9320 | Other miscellaneous external problems | External | Miscellaneous (External) | U1 | Forced - Immediate | 2013 | Gas | GG | 300 | Gas Turbine/Jet Engine (Simple Cycle Operation) | WECC | Off-Peak | 17.1643 | 39.61 | 1 | 1 | 9320-Other miscellaneous external problems | U1-Forced - Immediate | 300-Gas Turbine/Jet Engine (Simple Cycle Operation)
9320 | Other miscellaneous external problems | External | Miscellaneous (External) | U1 | Forced - Immediate | 2013 | Gas | GG | 300 | Gas Turbine/Jet Engine (Simple Cycle Operation) | WECC | Off-Peak | 17.3066 | 47.2 | 1 | 1 | 9320-Other miscellaneous external problems | U1-Forced - Immediate | 300-Gas Turbine/Jet Engine (Simple Cycle Operation)
9320 | Other miscellaneous external problems | External | Miscellaneous (External) | U1 | Forced - Immediate | 2013 | Gas | GG | 300 | Gas Turbine/Jet Engine (Simple Cycle Operation) | NPCC | Off-Peak | 21.5333 | 34 | 4 | 4 | 9320-Other miscellaneous external problems | U1-Forced - Immediate | 300-Gas Turbine/Jet Engine (Simple Cycle Operation)
9320 | Other miscellaneous external problems | External | Miscellaneous (External) | U1 | Forced - Immediate | 2013 | Gas | GG | 300 | Gas Turbine/Jet Engine (Simple Cycle Operation) | WECC | Off-Peak | 29.8933 | 47.2 | 1 | 1 | 9320-Other miscellaneous external problems | U1-Forced - Immediate | 300-Gas Turbine/Jet Engine (Simple Cycle Operation)
9320 | Other miscellaneous external problems | External | Miscellaneous (External) | U1 | Forced - Immediate | 2013 | Gas | GG | 300 | Gas Turbine/Jet Engine (Simple Cycle Operation) | SERC | Off-Peak | 86 | 43 | 4 | 4 | 9320-Other miscellaneous external problems | U1-Forced - Immediate | 300-Gas Turbine/Jet Engine (Simple Cycle Operation)
9320 | Other miscellaneous external problems | External | Miscellaneous (External) | U1 | Forced - Immediate | 2013 | Gas | GG | 300 | Gas Turbine/Jet Engine (Simple Cycle Operation) | SERC | Off-Peak | 129 | 43 | 4 | 12 | 9320-Other miscellaneous external problems | U1-Forced - Immediate | 300-Gas Turbine/Jet Engine (Simple Cycle Operation)
9320 | Other miscellaneous external problems | External | Miscellaneous (External) | U1 | Forced - Immediate | 2013 | Gas | GG | 300 | Gas Turbine/Jet Engine (Simple Cycle Operation) | SERC | Off-Peak | 215 | 43 | 2 | 2 | 9320-Other miscellaneous external problems | U1-Forced - Immediate | 300-Gas Turbine/Jet Engine (Simple Cycle Operation)
9320 | Other miscellaneous external problems | External | Miscellaneous (External) | U1 | Forced - Immediate | 2013 | Gas | GG | 300 | Gas Turbine/Jet Engine (Simple Cycle Operation) | SERC | Off-Peak | 258 | 43 | 2 | 6 | 9320-Other miscellaneous external problems | U1-Forced - Immediate | 300-Gas Turbine/Jet Engine (Simple Cycle Operation)
9320 | Other miscellaneous external problems | External | Miscellaneous (External) | U1 | Forced - Immediate | 2013 | Gas | GG | 300 | Gas Turbine/Jet Engine (Simple Cycle Operation) | SERC | Off-Peak | 432 | 36 | 2 | 2 | 9320-Other miscellaneous external problems | U1-Forced - Immediate | 300-Gas Turbine/Jet Engine (Simple Cycle Operation)
9320 | Other miscellaneous external problems | External | Miscellaneous (External) | U1 | Forced - Immediate | 2013 | Gas | GG | 300 | Gas Turbine/Jet Engine (Simple Cycle Operation) | SERC | Off-Peak | 576 | 36 | 3 | 5 | 9320-Other miscellaneous external problems | U1-Forced - Immediate | 300-Gas Turbine/Jet Engine (Simple Cycle Operation)
9320 | Other miscellaneous external problems | External | Miscellaneous (External) | U1 | Forced - Immediate | 2013 | Gas | GG | 300 | Gas Turbine/Jet Engine (Simple Cycle Operation) | SERC | Off-Peak | 638.6666 | 80 | 1 | 1 | 9320-Other miscellaneous external problems | U1-Forced - Immediate | 300-Gas Turbine/Jet Engine (Simple Cycle Operation)
9320 | Other miscellaneous external problems | External | Miscellaneous (External) | U1 | Forced - Immediate | 2013 | Gas | GG | 300 | Gas Turbine/Jet Engine (Simple Cycle Operation) | SERC | Off-Peak | 1054.5333 | 88 | 1 | 1 | 9320-Other miscellaneous external problems | U1-Forced - Immediate | 300-Gas Turbine/Jet Engine (Simple Cycle Operation)
9320 | Other miscellaneous external problems | External | Miscellaneous (External) | U1 | Forced - Immediate | 2013 | Gas | GG | 300 | Gas Turbine/Jet Engine (Simple Cycle Operation) | SERC | Off-Peak | 1440 | 36 | 2 | 3 | 9320-Other miscellaneous external problems | U1-Forced - Immediate | 300-Gas Turbine/Jet Engine (Simple Cycle Operation)
9320 | Other miscellaneous external problems | External | Miscellaneous (External) | U1 | Forced - Immediate | 2013 | Gas | GG | 300 | Gas Turbine/Jet Engine (Simple Cycle Operation) | SERC | Off-Peak | 2365 | 43 | 2 | 2 | 9320-Other miscellaneous external problems | U1-Forced - Immediate | 300-Gas Turbine/Jet Engine (Simple Cycle Operation)
9320 | Other miscellaneous external problems | External | Miscellaneous (External) | U1 | Forced - Immediate | 2013 | Gas | GG | 300 | Gas Turbine/Jet Engine (Simple Cycle Operation) | SERC | Off-Peak | 3606.5333 | 88 | 1 | 1 | 9320-Other miscellaneous external problems | U1-Forced - Immediate | 300-Gas Turbine/Jet Engine (Simple Cycle Operation)
9320 | Other miscellaneous external problems | External | Miscellaneous (External) | U1 | Forced - Immediate | 2013 | Gas | GG | 300 | Gas Turbine/Jet Engine (Simple Cycle Operation) | SERC | Off-Peak | 4788 | 42 | 1 | 1 | 9320-Other miscellaneous external problems | U1-Forced - Immediate | 300-Gas Turbine/Jet Engine (Simple Cycle Operation)
9320 | Other miscellaneous external problems | External | Miscellaneous (External) | U1 | Forced - Immediate | 2013 | Gas | GG | 300 | Gas Turbine/Jet Engine (Simple Cycle Operation) | SERC | Off-Peak | 4830 | 42 | 2 | 2 | 9320-Other miscellaneous external problems | U1-Forced - Immediate | 300-Gas Turbine/Jet Engine (Simple Cycle Operation)
9320 | Other miscellaneous external problems | External | Miscellaneous (External) | U1 | Forced - Immediate | 2013 | Gas | GG | 300 | Gas Turbine/Jet Engine (Simple Cycle Operation) | TRE | Summer | 7696.72 | 41.83 | 1 | 1 | 9320-Other miscellaneous external problems | U1-Forced - Immediate | 300-Gas Turbine/Jet Engine (Simple Cycle Operation)
9320 | Other miscellaneous external problems | External | Miscellaneous (External) | U1 | Forced - Immediate | 2013 | Gas | GG | 300 | Gas Turbine/Jet Engine (Simple Cycle Operation) | SERC | Winter | 46 | 46 | 4 | 20 | 9320-Other miscellaneous external problems | U1-Forced - Immediate | 300-Gas Turbine/Jet Engine (Simple Cycle Operation)
9320 | Other miscellaneous external problems | External | Miscellaneous (External) | U1 | Forced - Immediate | 2013 | Gas | GG | 300 | Gas Turbine/Jet Engine (Simple Cycle Operation) | SERC | Winter | 460 | 46 | 4 | 6 | 9320-Other miscellaneous external problems | U1-Forced - Immediate | 300-Gas Turbine/Jet Engine (Simple Cycle Operation)
9320 | Other miscellaneous external problems | External | Miscellaneous (External) | U1 | Forced - Immediate | 2013 | Gas | GG | 300 | Gas Turbine/Jet Engine (Simple Cycle Operation) | SERC | Winter | 484 | 44 | 1 | 1 | 9320-Other miscellaneous external problems | U1-Forced - Immediate | 300-Gas Turbine/Jet Engine (Simple Cycle Operation)
9320 | Other miscellaneous external problems | External | Miscellaneous (External) | U1 | Forced - Immediate | 2013 | Gas | GG | 300 | Gas Turbine/Jet Engine (Simple Cycle Operation) | SERC | Winter | 506 | 46 | 4 | 12 | 9320-Other miscellaneous external problems | U1-Forced - Immediate | 300-Gas Turbine/Jet Engine (Simple Cycle Operation)
9320 | Other miscellaneous external problems | External | Miscellaneous (External) | U1 | Forced - Immediate | 2013 | Gas | GG | 300 | Gas Turbine/Jet Engine (Simple Cycle Operation) | SERC | Winter | 690 | 46 | 4 | 12 | 9320-Other miscellaneous external problems | U1-Forced - Immediate | 300-Gas Turbine/Jet Engine (Simple Cycle Operation)
9320 | Other miscellaneous external problems | External | Miscellaneous (External) | U1 | Forced - Immediate | 2013 | Gas | GG | 300 | Gas Turbine/Jet Engine (Simple Cycle Operation) | SERC | Winter | 736 | 46 | 4 | 7 | 9320-Other miscellaneous external problems | U1-Forced - Immediate | 300-Gas Turbine/Jet Engine (Simple Cycle Operation)
9320 | Other miscellaneous external problems | External | Miscellaneous (External) | U1 | Forced - Immediate | 2013 | Gas | GG | 300 | Gas Turbine/Jet Engine (Simple Cycle Operation) | SERC | Winter | 9000 | 45 | 3 | 3 | 9320-Other miscellaneous external problems | U1-Forced - Immediate | 300-Gas Turbine/Jet Engine (Simple Cycle Operation)
9320 | Other miscellaneous external problems | External | Miscellaneous (External) | U1 | Forced - Immediate | 2013 | Oil | DI | 300 | Gas Turbine/Jet Engine (Simple Cycle Operation) | MRO | Off-Peak | 187.055 | 17.9 | 1 | 1 | 9320-Other miscellaneous external problems | U1-Forced - Immediate | 300-Gas Turbine/Jet Engine (Simple Cycle Operation)
9320 | Other miscellaneous external problems | External | Miscellaneous (External) | U1 | Forced - Immediate | 2013 | Oil | DI | 300 | Gas Turbine/Jet Engine (Simple Cycle Operation) | NPCC | Summer | 553 | 79 | 3 | 3 | 9320-Other miscellaneous external problems | U1-Forced - Immediate | 300-Gas Turbine/Jet Engine (Simple Cycle Operation)
9320 | Other miscellaneous external problems | External | Miscellaneous (External) | D1 | Forced - Immediate | 2013 | Gas | GG | 300 | Gas Turbine/Jet Engine (Simple Cycle Operation) | WECC | Off-Peak | 25.0083 | 30.01 | 1 | 1 | 9320-Other miscellaneous external problems | D1-Forced - Immediate | 300-Gas Turbine/Jet Engine (Simple Cycle Operation)
9320 | Other miscellaneous external problems | External | Miscellaneous (External) | D1 | Forced - Immediate | 2013 | Gas | GG | 300 | Gas Turbine/Jet Engine (Simple Cycle Operation) | WECC | Off-Peak | 13424.9735 | 30.01 | 1 | 1 | 9320-Other miscellaneous external problems | D1-Forced - Immediate | 300-Gas Turbine/Jet Engine (Simple Cycle Operation)
9320 | Other miscellaneous external problems | External | Miscellaneous (External) | D1 | Forced - Immediate | 2013 | Gas | GG | 300 | Gas Turbine/Jet Engine (Simple Cycle Operation) | WECC | Summer | 354.118 | 30.01 | 1 | 1 | 9320-Other miscellaneous external problems | D1-Forced - Immediate | 300-Gas Turbine/Jet Engine (Simple Cycle Operation)
9320 | Other miscellaneous external problems | External | Miscellaneous (External) | D1 | Forced - Immediate | 2013 | Gas | GG | 300 | Gas Turbine/Jet Engine (Simple Cycle Operation) | WECC | Winter | 117.55 | 23.51 | 1 | 1 | 9320-Other miscellaneous external problems | D1-Forced - Immediate | 300-Gas Turbine/Jet Engine (Simple Cycle Operation)
9320 | Other miscellaneous external problems | External | Miscellaneous (External) | D1 | Forced - Immediate | 2013 | Oil | DI | 300 | Gas Turbine/Jet Engine (Simple Cycle Operation) | NPCC | Summer | 1177.6567 | 28.7 | 1 | 1 | 9320-Other miscellaneous external problems | D1-Forced - Immediate | 300-Gas Turbine/Jet Engine (Simple Cycle Operation)
9320 | Other miscellaneous external problems | External | Miscellaneous (External) | D2 | Forced - Delayed | 2013 | Gas | GG | 300 | Gas Turbine/Jet Engine (Simple Cycle Operation) | TRE | Winter | 800 | 25 | 1 | 1 | 9320-Other miscellaneous external problems | D2-Forced - Delayed | 300-Gas Turbine/Jet Engine (Simple Cycle Operation)
9320 | Other miscellaneous external problems | External | Miscellaneous (External) | SF | Startup Failure | 2013 | Gas | GG | 300 | Gas Turbine/Jet Engine (Simple Cycle Operation) | WECC | Off-Peak | 35 | 50 | 1 | 1 | 9320-Other miscellaneous external problems | SF-Startup Failure | 300-Gas Turbine/Jet Engine (Simple Cycle Operation)
9320 | Other miscellaneous external problems | External | Miscellaneous (External) | U1 | Forced - Immediate | 2013 | Gas | GG | 300 | Gas Turbine/Jet Engine (Simple Cycle Operation) | NPCC | Off-Peak | 20.2667 | 38 | 4 | 4 | 9320-Other miscellaneous external problems | U1-Forced - Immediate | 300-Gas Turbine/Jet Engine (Simple Cycle Operation)
9320 | Other miscellaneous external problems | External | Miscellaneous (External) | U1 | Forced - Immediate | 2013 | Gas | GG | 300 | Gas Turbine/Jet Engine (Simple Cycle Operation) | WECC | Off-Peak | 54 | 72 | 1 | 1 | 9320-Other miscellaneous external problems | U1-Forced - Immediate | 300-Gas Turbine/Jet Engine (Simple Cycle Operation)
9320 | Other miscellaneous external problems | External | Miscellaneous (External) | U1 | Forced - Immediate | 2013 | Gas | GG | 300 | Gas Turbine/Jet Engine (Simple Cycle Operation) | SERC | Off-Peak | 324 | 36 | 2 | 2 | 9320-Other miscellaneous external problems | U1-Forced - Immediate | 300-Gas Turbine/Jet Engine (Simple Cycle Operation)
9320 | Other miscellaneous external problems | External | Miscellaneous (External) | U1 | Forced - Immediate | 2013 | Gas | GG | 300 | Gas Turbine/Jet Engine (Simple Cycle Operation) | NPCC | Off-Peak | 416.15 | 57.4 | 1 | 1 | 9320-Other miscellaneous external problems | U1-Forced - Immediate | 300-Gas Turbine/Jet Engine (Simple Cycle Operation)
9320 | Other miscellaneous external problems | External | Miscellaneous (External) | U1 | Forced - Immediate | 2013 | Gas | GG | 300 | Gas Turbine/Jet Engine (Simple Cycle Operation) | SERC | Off-Peak | 792 | 36 | 3 | 3 | 9320-Other miscellaneous external problems | U1-Forced - Immediate | 300-Gas Turbine/Jet Engine (Simple Cycle Operation)
9320 | Other miscellaneous external problems | External | Miscellaneous (External) | U1 | Forced - Immediate | 2013 | Gas | GG | 300 | Gas Turbine/Jet Engine (Simple Cycle Operation) | SERC | Off-Peak | 1582.5333 | 88 | 1 | 1 | 9320-Other miscellaneous external problems | U1-Forced - Immediate | 300-Gas Turbine/Jet Engine (Simple Cycle Operation)
9320 | Other miscellaneous external problems | External | Miscellaneous (External) | U1 | Forced - Immediate | 2013 | Gas | GG | 300 | Gas Turbine/Jet Engine (Simple Cycle Operation) | SERC | Off-Peak | 1591 | 43 | 2 | 2 | 9320-Other miscellaneous external problems | U1-Forced - Immediate | 300-Gas Turbine/Jet Engine (Simple Cycle Operation)
9320 | Other miscellaneous external problems | External | Miscellaneous (External) | U1 | Forced - Immediate | 2013 | Gas | GG | 300 | Gas Turbine/Jet Engine (Simple Cycle Operation) | SERC | Off-Peak | 5278.5333 | 88 | 1 | 1 | 9320-Other miscellaneous external problems | U1-Forced - Immediate | 300-Gas Turbine/Jet Engine (Simple Cycle Operation)
9320 | Other miscellaneous external problems | External | Miscellaneous (External) | U1 | Forced - Immediate | 2013 | Gas | GG | 300 | Gas Turbine/Jet Engine (Simple Cycle Operation) | WECC | Summer | 36.3825 | 48.51 | 1 | 1 | 9320-Other miscellaneous external problems | U1-Forced - Immediate | 300-Gas Turbine/Jet Engine (Simple Cycle Operation)
9320 | Other miscellaneous external problems | External | Miscellaneous (External) | U1 | Forced - Immediate | 2013 | Gas | GG | 300 | Gas Turbine/Jet Engine (Simple Cycle Operation) | SERC | Summer | 255.2549 | 198.9 | 2 | 2 | 9320-Other miscellaneous external problems | U1-Forced - Immediate | 300-Gas Turbine/Jet Engine (Simple Cycle Operation)
9320 | Other miscellaneous external problems | External | Miscellaneous (External) | U1 | Forced - Immediate | 2013 | Gas | GG | 300 | Gas Turbine/Jet Engine (Simple Cycle Operation) | WECC | Summer | 281.65 | 43 | 1 | 1 | 9320-Other miscellaneous external problems | U1-Forced - Immediate | 300-Gas Turbine/Jet Engine (Simple Cycle Operation)
9320 | Other miscellaneous external problems | External | Miscellaneous (External) | U1 | Forced - Immediate | 2013 | Gas | GG | 300 | Gas Turbine/Jet Engine (Simple Cycle Operation) | WECC | Winter | 47.101 | 49.58 | 1 | 1 | 9320-Other miscellaneous external problems | U1-Forced - Immediate | 300-Gas Turbine/Jet Engine (Simple Cycle Operation)
9320 | Other miscellaneous external problems | External | Miscellaneous (External) | U1 | Forced - Immediate | 2013 | Gas | GG | 300 | Gas Turbine/Jet Engine (Simple Cycle Operation) | SERC | Winter | 92 | 46 | 4 | 8 | 9320-Other miscellaneous external problems | U1-Forced - Immediate | 300-Gas Turbine/Jet Engine (Simple Cycle Operation)
9320 | Other miscellaneous external problems | External | Miscellaneous (External) | U1 | Forced - Immediate | 2013 | Gas | GG | 300 | Gas Turbine/Jet Engine (Simple Cycle Operation) | SERC | Winter | 184 | 46 | 4 | 9 | 9320-Other miscellaneous external problems | U1-Forced - Immediate | 300-Gas Turbine/Jet Engine (Simple Cycle Operation)
9320 | Other miscellaneous external problems | External | Miscellaneous (External) | U1 | Forced - Immediate | 2013 | Gas | GG | 300 | Gas Turbine/Jet Engine (Simple Cycle Operation) | NPCC | Winter | 423.9083 | 55.9 | 1 | 1 | 9320-Other miscellaneous external problems | U1-Forced - Immediate | 300-Gas Turbine/Jet Engine (Simple Cycle Operation)
9320 | Other miscellaneous external problems | External | Miscellaneous (External) | U1 | Forced - Immediate | 2013 | Gas | GG | 300 | Gas Turbine/Jet Engine (Simple Cycle Operation) | SERC | Winter | 779.65 | 93 | 4 | 4 | 9320-Other miscellaneous external problems | U1-Forced - Immediate | 300-Gas Turbine/Jet Engine (Simple Cycle Operation)
9320 | Other miscellaneous external problems | External | Miscellaneous (External) | U1 | Forced - Immediate | 2013 | Gas | GG | 300 | Gas Turbine/Jet Engine (Simple Cycle Operation) | SERC | Winter | 908.4833 | 91 | 1 | 1 | 9320-Other miscellaneous external problems | U1-Forced - Immediate | 300-Gas Turbine/Jet Engine (Simple Cycle Operation)
9320 | Other miscellaneous external problems | External | Miscellaneous (External) | U1 | Forced - Immediate | 2013 | Gas | GG | 300 | Gas Turbine/Jet Engine (Simple Cycle Operation) | SERC | Winter | 2162 | 46 | 2 | 2 | 9320-Other miscellaneous external problems | U1-Forced - Immediate | 300-Gas Turbine/Jet Engine (Simple Cycle Operation)
9320 | Other miscellaneous external problems | External | Miscellaneous (External) | D2 | Forced - Delayed | 2013 | Gas | GG | 300 | Gas Turbine/Jet Engine (Simple Cycle Operation) | TRE | Winter | 992 | 31 | 1 | 1 | 9320-Other miscellaneous external problems | D2-Forced - Delayed | 300-Gas Turbine/Jet Engine (Simple Cycle Operation)
9320 | Other miscellaneous external problems | External | Miscellaneous (External) | SF | Startup Failure | 2013 | Gas | GG | 300 | Gas Turbine/Jet Engine (Simple Cycle Operation) | SERC | Summer | 255.2549 | 198.9 | 1 | 1 | 9320-Other miscellaneous external problems | SF-Startup Failure | 300-Gas Turbine/Jet Engine (Simple Cycle Operation)
9320 | Other miscellaneous external problems | External | Miscellaneous (External) | U1 | Forced - Immediate | 2013 | Gas | GG | 300 | Gas Turbine/Jet Engine (Simple Cycle Operation) | SERC | Off-Peak | 43 | 43 | 4 | 14 | 9320-Other miscellaneous external problems | U1-Forced - Immediate | 300-Gas Turbine/Jet Engine (Simple Cycle Operation)
9320 | Other miscellaneous external problems | External | Miscellaneous (External) | U1 | Forced - Immediate | 2013 | Gas | GG | 300 | Gas Turbine/Jet Engine (Simple Cycle Operation) | MRO | Off-Peak | 79.2 | 48 | 1 | 1 | 9320-Other miscellaneous external problems | U1-Forced - Immediate | 300-Gas Turbine/Jet Engine (Simple Cycle Operation)
9320 | Other miscellaneous external problems | External | Miscellaneous (External) | U1 | Forced - Immediate | 2013 | Gas | GG | 300 | Gas Turbine/Jet Engine (Simple Cycle Operation) | SERC | Off-Peak | 220 | 44 | 4 | 4 | 9320-Other miscellaneous external problems | U1-Forced - Immediate | 300-Gas Turbine/Jet Engine (Simple Cycle Operation)
9320 | Other miscellaneous external problems | External | Miscellaneous (External) | U1 | Forced - Immediate | 2013 | Gas | GG | 300 | Gas Turbine/Jet Engine (Simple Cycle Operation) | SERC | Off-Peak | 264 | 44 | 4 | 10 | 9320-Other miscellaneous external problems | U1-Forced - Immediate | 300-Gas Turbine/Jet Engine (Simple Cycle Operation)
9320 | Other miscellaneous external problems | External | Miscellaneous (External) | U1 | Forced - Immediate | 2013 | Gas | GG | 300 | Gas Turbine/Jet Engine (Simple Cycle Operation) | SERC | Off-Peak | 504 | 36 | 3 | 3 | 9320-Other miscellaneous external problems | U1-Forced - Immediate | 300-Gas Turbine/Jet Engine (Simple Cycle Operation)
9320 | Other miscellaneous external problems | External | Miscellaneous (External) | U1 | Forced - Immediate | 2013 | Gas | GG | 300 | Gas Turbine/Jet Engine (Simple Cycle Operation) | SERC | Off-Peak | 602 | 43 | 2 | 2 | 9320-Other miscellaneous external problems | U1-Forced - Immediate | 300-Gas Turbine/Jet Engine (Simple Cycle Operation)
9320 | Other miscellaneous external problems | External | Miscellaneous (External) | U1 | Forced - Immediate | 2013 | Gas | GG | 300 | Gas Turbine/Jet Engine (Simple Cycle Operation) | SERC | Off-Peak | 688 | 43 | 2 | 2 | 9320-Other miscellaneous external problems | U1-Forced - Immediate | 300-Gas Turbine/Jet Engine (Simple Cycle Operation)
9320 | Other miscellaneous external problems | External | Miscellaneous (External) | U1 | Forced - Immediate | 2013 | Gas | GG | 300 | Gas Turbine/Jet Engine (Simple Cycle Operation) | SERC | Off-Peak | 756 | 42 | 2 | 2 | 9320-Other miscellaneous external problems | U1-Forced - Immediate | 300-Gas Turbine/Jet Engine (Simple Cycle Operation)
9320 | Other miscellaneous external problems | External | Miscellaneous (External) | U1 | Forced - Immediate | 2013 | Gas | GG | 300 | Gas Turbine/Jet Engine (Simple Cycle Operation) | SERC | Off-Peak | 966.5333 | 88 | 1 | 2 | 9320-Other miscellaneous external problems | U1-Forced - Immediate | 300-Gas Turbine/Jet Engine (Simple Cycle Operation)
9320 | Other miscellaneous external problems | External | Miscellaneous (External) | U1 | Forced - Immediate | 2013 | Gas | GG | 300 | Gas Turbine/Jet Engine (Simple Cycle Operation) | MRO | Off-Peak | 2314.1546 | 184.64 | 1 | 1 | 9320-Other miscellaneous external problems | U1-Forced - Immediate | 300-Gas Turbine/Jet Engine (Simple Cycle Operation)
9320 | Other miscellaneous external problems | External | Miscellaneous (External) | U1 | Forced - Immediate | 2013 | Gas | GG | 300 | Gas Turbine/Jet Engine (Simple Cycle Operation) | WECC | Winter | 199.0266 | 47.2 | 2 | 2 | 9320-Other miscellaneous external problems | U1-Forced - Immediate | 300-Gas Turbine/Jet Engine (Simple Cycle Operation)
9320 | Other miscellaneous external problems | External | Miscellaneous (External) | U1 | Forced - Immediate | 2013 | Gas | GG | 300 | Gas Turbine/Jet Engine (Simple Cycle Operation) | SERC | Winter | 368 | 46 | 2 | 2 | 9320-Other miscellaneous external problems | U1-Forced - Immediate | 300-Gas Turbine/Jet Engine (Simple Cycle Operation)
9320 | Other miscellaneous external problems | External | Miscellaneous (External) | U1 | Forced - Immediate | 2013 | Gas | GG | 300 | Gas Turbine/Jet Engine (Simple Cycle Operation) | SERC | Winter | 567.7083 | 62.5 | 12 | 12 | 9320-Other miscellaneous external problems | U1-Forced - Immediate | 300-Gas Turbine/Jet Engine (Simple Cycle Operation)
9320 | Other miscellaneous external problems | External | Miscellaneous (External) | U1 | Forced - Immediate | 2013 | Gas | GG | 300 | Gas Turbine/Jet Engine (Simple Cycle Operation) | SERC | Winter | 598 | 46 | 4 | 8 | 9320-Other miscellaneous external problems | U1-Forced - Immediate | 300-Gas Turbine/Jet Engine (Simple Cycle Operation)
9320 | Other miscellaneous external problems | External | Miscellaneous (External) | U1 | Forced - Immediate | 2013 | Gas | GG | 300 | Gas Turbine/Jet Engine (Simple Cycle Operation) | SERC | Winter | 616 | 44 | 2 | 2 | 9320-Other miscellaneous external problems | U1-Forced - Immediate | 300-Gas Turbine/Jet Engine (Simple Cycle Operation)
9320 | Other miscellaneous external problems | External | Miscellaneous (External) | U1 | Forced - Immediate | 2013 | Gas | GG | 300 | Gas Turbine/Jet Engine (Simple Cycle Operation) | SERC | Winter | 1760 | 44 | 3 | 3 | 9320-Other miscellaneous external problems | U1-Forced - Immediate | 300-Gas Turbine/Jet Engine (Simple Cycle Operation)
9320 | Other miscellaneous external problems | External | Miscellaneous (External) | U1 | Forced - Immediate | 2013 | Gas | GG | 300 | Gas Turbine/Jet Engine (Simple Cycle Operation) | SERC | Winter | 2806 | 46 | 2 | 2 | 9320-Other miscellaneous external problems | U1-Forced - Immediate | 300-Gas Turbine/Jet Engine (Simple Cycle Operation)
9320 | Other miscellaneous external problems | External | Miscellaneous (External) | U1 | Forced - Immediate | 2013 | Gas | GG | 300 | Gas Turbine/Jet Engine (Simple Cycle Operation) | SERC | Winter | 18018 | 91 | 1 | 1 | 9320-Other miscellaneous external problems | U1-Forced - Immediate | 300-Gas Turbine/Jet Engine (Simple Cycle Operation)
9320 | Other miscellaneous external problems | External | Miscellaneous (External) | U1 | Forced - Immediate | 2013 | Oil | DI | 300 | Gas Turbine/Jet Engine (Simple Cycle Operation) | RFC | Off-Peak | 1463 | 60 | 1 | 1 | 9320-Other miscellaneous external problems | U1-Forced - Immediate | 300-Gas Turbine/Jet Engine (Simple Cycle Operation)
9320 | Other miscellaneous external problems | External | Miscellaneous (External) | D1 | Forced - Immediate | 2013 | Gas | GG | 300 | Gas Turbine/Jet Engine (Simple Cycle Operation) | WECC | Winter | 18184.0593 | 30.01 | 1 | 1 | 9320-Other miscellaneous external problems | D1-Forced - Immediate | 300-Gas Turbine/Jet Engine (Simple Cycle Operation)
9320 | Other miscellaneous external problems | External | Miscellaneous (External) | D1 | Forced - Immediate | 2013 | Oil | KE | 300 | Gas Turbine/Jet Engine (Simple Cycle Operation) | NPCC | Summer | 34.1 | 6.2 | 1 | 1 | 9320-Other miscellaneous external problems | D1-Forced - Immediate | 300-Gas Turbine/Jet Engine (Simple Cycle Operation)
9320 | Other miscellaneous external problems | External | Miscellaneous (External) | SF | Startup Failure | 2013 | Gas | GG | 300 | Gas Turbine/Jet Engine (Simple Cycle Operation) | SERC | Summer | 125.125 | 71.5 | 1 | 1 | 9320-Other miscellaneous external problems | SF-Startup Failure | 300-Gas Turbine/Jet Engine (Simple Cycle Operation)
9320 | Other miscellaneous external problems | External | Miscellaneous (External) | SF | Startup Failure | 2013 | Gas | GG | 300 | Gas Turbine/Jet Engine (Simple Cycle Operation) | SERC | Summer | 275.1449 | 198.9 | 1 | 1 | 9320-Other miscellaneous external problems | SF-Startup Failure | 300-Gas Turbine/Jet Engine (Simple Cycle Operation)
9320 | Other miscellaneous external problems | External | Miscellaneous (External) | SF | Startup Failure | 2013 | Oil | DI | 300 | Gas Turbine/Jet Engine (Simple Cycle Operation) | NPCC | Off-Peak | 10.45 | 19 | 1 | 1 | 9320-Other miscellaneous external problems | SF-Startup Failure | 300-Gas Turbine/Jet Engine (Simple Cycle Operation)
9320 | Other miscellaneous external problems | External | Miscellaneous (External) | U1 | Forced - Immediate | 2013 | Gas | GG | 300 | Gas Turbine/Jet Engine (Simple Cycle Operation) | WECC | Off-Peak | 22.6666 | 40 | 1 | 1 | 9320-Other miscellaneous external problems | U1-Forced - Immediate | 300-Gas Turbine/Jet Engine (Simple Cycle Operation)
9320 | Other miscellaneous external problems | External | Miscellaneous (External) | U1 | Forced - Immediate | 2013 | Gas | GG | 300 | Gas Turbine/Jet Engine (Simple Cycle Operation) | MRO | Off-Peak | 24.8 | 48 | 1 | 1 | 9320-Other miscellaneous external problems | U1-Forced - Immediate | 300-Gas Turbine/Jet Engine (Simple Cycle Operation)
9320 | Other miscellaneous external problems | External | Miscellaneous (External) | U1 | Forced - Immediate | 2013 | Gas | GG | 300 | Gas Turbine/Jet Engine (Simple Cycle Operation) | WECC | Off-Peak | 41.1667 | 38 | 1 | 1 | 9320-Other miscellaneous external problems | U1-Forced - Immediate | 300-Gas Turbine/Jet Engine (Simple Cycle Operation)
9320 | Other miscellaneous external problems | External | Miscellaneous (External) | U1 | Forced - Immediate | 2013 | Gas | GG | 300 | Gas Turbine/Jet Engine (Simple Cycle Operation) | WECC | Off-Peak | 147.147 | 48.51 | 1 | 1 | 9320-Other miscellaneous external problems | U1-Forced - Immediate | 300-Gas Turbine/Jet Engine (Simple Cycle Operation)
9320 | Other miscellaneous external problems | External | Miscellaneous (External) | U1 | Forced - Immediate | 2013 | Gas | GG | 300 | Gas Turbine/Jet Engine (Simple Cycle Operation) | WECC | Off-Peak | 153.615 | 48.51 | 1 | 1 | 9320-Other miscellaneous external problems | U1-Forced - Immediate | 300-Gas Turbine/Jet Engine (Simple Cycle Operation)
9320 | Other miscellaneous external problems | External | Miscellaneous (External) | U1 | Forced - Immediate | 2013 | Gas | GG | 300 | Gas Turbine/Jet Engine (Simple Cycle Operation) | SERC | Off-Peak | 316 | 79 | 1 | 1 | 9320-Other miscellaneous external problems | U1-Forced - Immediate | 300-Gas Turbine/Jet Engine (Simple Cycle Operation)
9320 | Other miscellaneous external problems | External | Miscellaneous (External) | U1 | Forced - Immediate | 2013 | Gas | GG | 300 | Gas Turbine/Jet Engine (Simple Cycle Operation) | SERC | Off-Peak | 360 | 36 | 3 | 3 | 9320-Other miscellaneous external problems | U1-Forced - Immediate | 300-Gas Turbine/Jet Engine (Simple Cycle Operation)
9320 | Other miscellaneous external problems | External | Miscellaneous (External) | U1 | Forced - Immediate | 2013 | Gas | GG | 300 | Gas Turbine/Jet Engine (Simple Cycle Operation) | SERC | Off-Peak | 1404 | 36 | 1 | 1 | 9320-Other miscellaneous external problems | U1-Forced - Immediate | 300-Gas Turbine/Jet Engine (Simple Cycle Operation)
9320 | Other miscellaneous external problems | External | Miscellaneous (External) | U1 | Forced - Immediate | 2013 | Gas | GG | 300 | Gas Turbine/Jet Engine (Simple Cycle Operation) | SERC | Off-Peak | 1494.5333 | 88 | 1 | 1 | 9320-Other miscellaneous external problems | U1-Forced - Immediate | 300-Gas Turbine/Jet Engine (Simple Cycle Operation)
9320 | Other miscellaneous external problems | External | Miscellaneous (External) | U1 | Forced - Immediate | 2013 | Gas | GG | 300 | Gas Turbine/Jet Engine (Simple Cycle Operation) | SERC | Off-Peak | 7182 | 42 | 2 | 2 | 9320-Other miscellaneous external problems | U1-Forced - Immediate | 300-Gas Turbine/Jet Engine (Simple Cycle Operation)
9320 | Other miscellaneous external problems | External | Miscellaneous (External) | U1 | Forced - Immediate | 2013 | Gas | GG | 300 | Gas Turbine/Jet Engine (Simple Cycle Operation) | WECC | Summer | 122.55 | 43 | 2 | 2 | 9320-Other miscellaneous external problems | U1-Forced - Immediate | 300-Gas Turbine/Jet Engine (Simple Cycle Operation)
9320 | Other miscellaneous external problems | External | Miscellaneous (External) | U1 | Forced - Immediate | 2013 | Gas | GG | 300 | Gas Turbine/Jet Engine (Simple Cycle Operation) | WECC | Summer | 182.0333 | 43 | 1 | 1 | 9320-Other miscellaneous external problems | U1-Forced - Immediate | 300-Gas Turbine/Jet Engine (Simple Cycle Operation)
9320 | Other miscellaneous external problems | External | Miscellaneous (External) | U1 | Forced - Immediate | 2013 | Gas | GG | 300 | Gas Turbine/Jet Engine (Simple Cycle Operation) | WECC | Summer | 254.6775 | 48.51 | 1 | 1 | 9320-Other miscellaneous external problems | U1-Forced - Immediate | 300-Gas Turbine/Jet Engine (Simple Cycle Operation)
9320 | Other miscellaneous external problems | External | Miscellaneous (External) | U1 | Forced - Immediate | 2013 | Gas | GG | 300 | Gas Turbine/Jet Engine (Simple Cycle Operation) | SERC | Winter | 527.7416 | 58.1 | 1 | 1 | 9320-Other miscellaneous external problems | U1-Forced - Immediate | 300-Gas Turbine/Jet Engine (Simple Cycle Operation)
9320 | Other miscellaneous external problems | External | Miscellaneous (External) | U1 | Forced - Immediate | 2013 | Gas | GG | 300 | Gas Turbine/Jet Engine (Simple Cycle Operation) | SERC | Winter | 552 | 46 | 4 | 4 | 9320-Other miscellaneous external problems | U1-Forced - Immediate | 300-Gas Turbine/Jet Engine (Simple Cycle Operation)
9320 | Other miscellaneous external problems | External | Miscellaneous (External) | U1 | Forced - Immediate | 2013 | Gas | GG | 300 | Gas Turbine/Jet Engine (Simple Cycle Operation) | WECC | Winter | 1105.2195 | 48.51 | 1 | 1 | 9320-Other miscellaneous external problems | U1-Forced - Immediate | 300-Gas Turbine/Jet Engine (Simple Cycle Operation)
9320 | Other miscellaneous external problems | External | Miscellaneous (External) | U1 | Forced - Immediate | 2013 | Gas | GG | 300 | Gas Turbine/Jet Engine (Simple Cycle Operation) | SERC | Winter | 1932 | 46 | 2 | 2 | 9320-Other miscellaneous external problems | U1-Forced - Immediate | 300-Gas Turbine/Jet Engine (Simple Cycle Operation)
9320 | Other miscellaneous external problems | External | Miscellaneous (External) | U1 | Forced - Immediate | 2013 | Gas | GG | 300 | Gas Turbine/Jet Engine (Simple Cycle Operation) | SERC | Winter | 2068 | 44 | 2 | 2 | 9320-Other miscellaneous external problems | U1-Forced - Immediate | 300-Gas Turbine/Jet Engine (Simple Cycle Operation)
9320 | Other miscellaneous external problems | External | Miscellaneous (External) | U1 | Forced - Immediate | 2013 | Gas | GG | 300 | Gas Turbine/Jet Engine (Simple Cycle Operation) | SERC | Winter | 33230.8166 | 191 | 1 | 1 | 9320-Other miscellaneous external problems | U1-Forced - Immediate | 300-Gas Turbine/Jet Engine (Simple Cycle Operation)
9320 | Other miscellaneous external problems | External | Miscellaneous (External) | D1 | Forced - Immediate | 2013 | Hydro | WA | 500 | Pumped Storage/Hydro | NPCC | Off-Peak | 7.791 | 66.78 | 2 | 2 | 9320-Other miscellaneous external problems | D1-Forced - Immediate | 500-Pumped Storage/Hydro
9320 | Other miscellaneous external problems | External | Miscellaneous (External) | D1 | Forced - Immediate | 2013 | Hydro | WA | 500 | Pumped Storage/Hydro | NPCC | Off-Peak | 140.96 | 35.24 | 1 | 1 | 9320-Other miscellaneous external problems | D1-Forced - Immediate | 500-Pumped Storage/Hydro
9320 | Other miscellaneous external problems | External | Miscellaneous (External) | D1 | Forced - Immediate | 2013 | Hydro | WA | 500 | Pumped Storage/Hydro | NPCC | Off-Peak | 483.7916 | 68.3 | 1 | 1 | 9320-Other miscellaneous external problems | D1-Forced - Immediate | 500-Pumped Storage/Hydro
9320 | Other miscellaneous external problems | External | Miscellaneous (External) | D1 | Forced - Immediate | 2013 | Hydro | WA | 500 | Pumped Storage/Hydro | NPCC | Off-Peak | 6587.6615 | 63.07 | 1 | 1 | 9320-Other miscellaneous external problems | D1-Forced - Immediate | 500-Pumped Storage/Hydro
9320 | Other miscellaneous external problems | External | Miscellaneous (External) | D1 | Forced - Immediate | 2013 | Hydro | WA | 500 | Pumped Storage/Hydro | NPCC | Summer | 3.4833 | 20.9 | 1 | 1 | 9320-Other miscellaneous external problems | D1-Forced - Immediate | 500-Pumped Storage/Hydro
9320 | Other miscellaneous external problems | External | Miscellaneous (External) | D1 | Forced - Immediate | 2013 | Hydro | WA | 500 | Pumped Storage/Hydro | NPCC | Summer | 7.2033 | 43.22 | 2 | 2 | 9320-Other miscellaneous external problems | D1-Forced - Immediate | 500-Pumped Storage/Hydro
9320 | Other miscellaneous external problems | External | Miscellaneous (External) | D1 | Forced - Immediate | 2013 | Hydro | WA | 500 | Pumped Storage/Hydro | NPCC | Summer | 10.0847 | 43.22 | 1 | 1 | 9320-Other miscellaneous external problems | D1-Forced - Immediate | 500-Pumped Storage/Hydro
9320 | Other miscellaneous external problems | External | Miscellaneous (External) | D1 | Forced - Immediate | 2013 | Hydro | WA | 500 | Pumped Storage/Hydro | NPCC | Summer | 42.0466 | 63.07 | 2 | 2 | 9320-Other miscellaneous external problems | D1-Forced - Immediate | 500-Pumped Storage/Hydro
9320 | Other miscellaneous external problems | External | Miscellaneous (External) | D1 | Forced - Immediate | 2013 | Hydro | WA | 500 | Pumped Storage/Hydro | NPCC | Summer | 47.0983 | 80.74 | 1 | 1 | 9320-Other miscellaneous external problems | D1-Forced - Immediate | 500-Pumped Storage/Hydro
9320 | Other miscellaneous external problems | External | Miscellaneous (External) | D1 | Forced - Immediate | 2013 | Hydro | WA | 500 | Pumped Storage/Hydro | NPCC | Summer | 93.2061 | 49.49 | 1 | 1 | 9320-Other miscellaneous external problems | D1-Forced - Immediate | 500-Pumped Storage/Hydro
9320 | Other miscellaneous external problems | External | Miscellaneous (External) | D1 | Forced - Immediate | 2013 | Hydro | WA | 500 | Pumped Storage/Hydro | NPCC | Summer | 106.14 | 54.9 | 1 | 1 | 9320-Other miscellaneous external problems | D1-Forced - Immediate | 500-Pumped Storage/Hydro
9320 | Other miscellaneous external problems | External | Miscellaneous (External) | D1 | Forced - Immediate | 2013 | Hydro | WA | 500 | Pumped Storage/Hydro | NPCC | Summer | 159.1937 | 43.22 | 1 | 1 | 9320-Other miscellaneous external problems | D1-Forced - Immediate | 500-Pumped Storage/Hydro
9320 | Other miscellaneous external problems | External | Miscellaneous (External) | D1 | Forced - Immediate | 2013 | Hydro | WA | 500 | Pumped Storage/Hydro | WECC | Winter | 15.1333 | 4 | 1 | 1 | 9320-Other miscellaneous external problems | D1-Forced - Immediate | 500-Pumped Storage/Hydro
9320 | Other miscellaneous external problems | External | Miscellaneous (External) | D1 | Forced - Immediate | 2013 | Hydro | WA | 500 | Pumped Storage/Hydro | NPCC | Winter | 32.535 | 130.14 | 1 | 1 | 9320-Other miscellaneous external problems | D1-Forced - Immediate | 500-Pumped Storage/Hydro
9320 | Other miscellaneous external problems | External | Miscellaneous (External) | D1 | Forced - Immediate | 2013 | Hydro | WA | 500 | Pumped Storage/Hydro | NPCC | Winter | 388.251 | 130.14 | 1 | 1 | 9320-Other miscellaneous external problems | D1-Forced - Immediate | 500-Pumped Storage/Hydro
9320 | Other miscellaneous external problems | External | Miscellaneous (External) | D1 | Forced - Immediate | 2013 | Hydro | WA | 500 | Pumped Storage/Hydro | NPCC | Winter | 458.12 | 35.24 | 1 | 1 | 9320-Other miscellaneous external problems | D1-Forced - Immediate | 500-Pumped Storage/Hydro
9320 | Other miscellaneous external problems | External | Miscellaneous (External) | D1 | Forced - Immediate | 2013 | Hydro | WA | 500 | Pumped Storage/Hydro | NPCC | Winter | 522.7289 | 130.14 | 1 | 1 | 9320-Other miscellaneous external problems | D1-Forced - Immediate | 500-Pumped Storage/Hydro
9320 | Other miscellaneous external problems | External | Miscellaneous (External) | D1 | Forced - Immediate | 2013 | Hydro | WA | 500 | Pumped Storage/Hydro | NPCC | Winter | 529.1873 | 35.24 | 1 | 1 | 9320-Other miscellaneous external problems | D1-Forced - Immediate | 500-Pumped Storage/Hydro
9320 | Other miscellaneous external problems | External | Miscellaneous (External) | D1 | Forced - Immediate | 2013 | Hydro | WA | 500 | Pumped Storage/Hydro | NPCC | Winter | 1949.931 | 130.14 | 1 | 1 | 9320-Other miscellaneous external problems | D1-Forced - Immediate | 500-Pumped Storage/Hydro
9320 | Other miscellaneous external problems | External | Miscellaneous (External) | U1 | Forced - Immediate | 2013 | Hydro | WA | 500 | Pumped Storage/Hydro | NPCC | Off-Peak | 8.36 | 22.8 | 1 | 1 | 9320-Other miscellaneous external problems | U1-Forced - Immediate | 500-Pumped Storage/Hydro
9320 | Other miscellaneous external problems | External | Miscellaneous (External) | U1 | Forced - Immediate | 2013 | Hydro | WA | 500 | Pumped Storage/Hydro | NPCC | Off-Peak | 31.5 | 21 | 1 | 1 | 9320-Other miscellaneous external problems | U1-Forced - Immediate | 500-Pumped Storage/Hydro
9320 | Other miscellaneous external problems | External | Miscellaneous (External) | U1 | Forced - Immediate | 2013 | Hydro | WA | 500 | Pumped Storage/Hydro | NPCC | Off-Peak | 51.3 | 22.8 | 1 | 1 | 9320-Other miscellaneous external problems | U1-Forced - Immediate | 500-Pumped Storage/Hydro
9320 | Other miscellaneous external problems | External | Miscellaneous (External) | U1 | Forced - Immediate | 2013 | Hydro | WA | 500 | Pumped Storage/Hydro | NPCC | Off-Peak | 56.853 | 63.17 | 2 | 2 | 9320-Other miscellaneous external problems | U1-Forced - Immediate | 500-Pumped Storage/Hydro
9320 | Other miscellaneous external problems | External | Miscellaneous (External) | U1 | Forced - Immediate | 2013 | Hydro | WA | 500 | Pumped Storage/Hydro | NPCC | Off-Peak | 910.7008 | 63.17 | 1 | 1 | 9320-Other miscellaneous external problems | U1-Forced - Immediate | 500-Pumped Storage/Hydro
9320 | Other miscellaneous external problems | External | Miscellaneous (External) | U1 | Forced - Immediate | 2013 | Hydro | WA | 500 | Pumped Storage/Hydro | NPCC | Off-Peak | 1450.498 | 43.32 | 2 | 2 | 9320-Other miscellaneous external problems | U1-Forced - Immediate | 500-Pumped Storage/Hydro
9320 | Other miscellaneous external problems | External | Miscellaneous (External) | U1 | Forced - Immediate | 2013 | Hydro | WA | 500 | Pumped Storage/Hydro | NPCC | Off-Peak | 4483.2083 | 66.5 | 2 | 2 | 9320-Other miscellaneous external problems | U1-Forced - Immediate | 500-Pumped Storage/Hydro
9320 | Other miscellaneous external problems | External | Miscellaneous (External) | U1 | Forced - Immediate | 2013 | Hydro | WA | 500 | Pumped Storage/Hydro | NPCC | Off-Peak | 11405.3435 | 63.17 | 1 | 1 | 9320-Other miscellaneous external problems | U1-Forced - Immediate | 500-Pumped Storage/Hydro
9320 | Other miscellaneous external problems | External | Miscellaneous (External) | U1 | Forced - Immediate | 2013 | Hydro | WA | 500 | Pumped Storage/Hydro | NPCC | Summer | 4.3185 | 28.79 | 1 | 1 | 9320-Other miscellaneous external problems | U1-Forced - Immediate | 500-Pumped Storage/Hydro
9320 | Other miscellaneous external problems | External | Miscellaneous (External) | U1 | Forced - Immediate | 2013 | Hydro | WA | 500 | Pumped Storage/Hydro | NPCC | Summer | 118.104 | 63.84 | 1 | 1 | 9320-Other miscellaneous external problems | U1-Forced - Immediate | 500-Pumped Storage/Hydro
9320 | Other miscellaneous external problems | External | Miscellaneous (External) | U1 | Forced - Immediate | 2013 | Hydro | WA | 500 | Pumped Storage/Hydro | WECC | Summer | 133.4666 | 77 | 1 | 1 | 9320-Other miscellaneous external problems | U1-Forced - Immediate | 500-Pumped Storage/Hydro
9320 | Other miscellaneous external problems | External | Miscellaneous (External) | U1 | Forced - Immediate | 2013 | Hydro | WA | 500 | Pumped Storage/Hydro | NPCC | Summer | 151.846 | 66.02 | 1 | 1 | 9320-Other miscellaneous external problems | U1-Forced - Immediate | 500-Pumped Storage/Hydro
9320 | Other miscellaneous external problems | External | Miscellaneous (External) | U1 | Forced - Immediate | 2013 | Hydro | WA | 500 | Pumped Storage/Hydro | NPCC | Summer | 188.67 | 62.89 | 2 | 2 | 9320-Other miscellaneous external problems | U1-Forced - Immediate | 500-Pumped Storage/Hydro
9320 | Other miscellaneous external problems | External | Miscellaneous (External) | U1 | Forced - Immediate | 2013 | Hydro | WA | 500 | Pumped Storage/Hydro | NPCC | Summer | 253.8083 | 66.5 | 1 | 1 | 9320-Other miscellaneous external problems | U1-Forced - Immediate | 500-Pumped Storage/Hydro
9320 | Other miscellaneous external problems | External | Miscellaneous (External) | U1 | Forced - Immediate | 2013 | Hydro | WA | 500 | Pumped Storage/Hydro | NPCC | Summer | 276.8951 | 63.17 | 1 | 1 | 9320-Other miscellaneous external problems | U1-Forced - Immediate | 500-Pumped Storage/Hydro
9320 | Other miscellaneous external problems | External | Miscellaneous (External) | U1 | Forced - Immediate | 2013 | Hydro | WA | 500 | Pumped Storage/Hydro | SERC | Winter | 133.9108 | 34.19 | 3 | 3 | 9320-Other miscellaneous external problems | U1-Forced - Immediate | 500-Pumped Storage/Hydro
9320 | Other miscellaneous external problems | External | Miscellaneous (External) | D1 | Forced - Immediate | 2013 | Hydro | WA | 500 | Pumped Storage/Hydro | NPCC | Off-Peak | 7.9683 | 68.3 | 1 | 1 | 9320-Other miscellaneous external problems | D1-Forced - Immediate | 500-Pumped Storage/Hydro
9320 | Other miscellaneous external problems | External | Miscellaneous (External) | D1 | Forced - Immediate | 2013 | Hydro | WA | 500 | Pumped Storage/Hydro | NPCC | Off-Peak | 9.3883 | 6.55 | 1 | 1 | 9320-Other miscellaneous external problems | D1-Forced - Immediate | 500-Pumped Storage/Hydro
9320 | Other miscellaneous external problems | External | Miscellaneous (External) | D1 | Forced - Immediate | 2013 | Hydro | WA | 500 | Pumped Storage/Hydro | NPCC | Off-Peak | 15.582 | 66.78 | 2 | 2 | 9320-Other miscellaneous external problems | D1-Forced - Immediate | 500-Pumped Storage/Hydro
9320 | Other miscellaneous external problems | External | Miscellaneous (External) | D1 | Forced - Immediate | 2013 | Hydro | WA | 500 | Pumped Storage/Hydro | NPCC | Off-Peak | 110.4183 | 68.3 | 1 | 1 | 9320-Other miscellaneous external problems | D1-Forced - Immediate | 500-Pumped Storage/Hydro
9320 | Other miscellaneous external problems | External | Miscellaneous (External) | D1 | Forced - Immediate | 2013 | Hydro | WA | 500 | Pumped Storage/Hydro | NPCC | Off-Peak | 374.0625 | 33.25 | 1 | 1 | 9320-Other miscellaneous external problems | D1-Forced - Immediate | 500-Pumped Storage/Hydro
9320 | Other miscellaneous external problems | External | Miscellaneous (External) | D1 | Forced - Immediate | 2013 | Hydro | WA | 500 | Pumped Storage/Hydro | NPCC | Off-Peak | 590.7556 | 63.07 | 1 | 1 | 9320-Other miscellaneous external problems | D1-Forced - Immediate | 500-Pumped Storage/Hydro
9320 | Other miscellaneous external problems | External | Miscellaneous (External) | D1 | Forced - Immediate | 2013 | Hydro | WA | 500 | Pumped Storage/Hydro | NPCC | Off-Peak | 3722.004 | 130.14 | 1 | 1 | 9320-Other miscellaneous external problems | D1-Forced - Immediate | 500-Pumped Storage/Hydro
9320 | Other miscellaneous external problems | External | Miscellaneous (External) | D1 | Forced - Immediate | 2013 | Hydro | WA | 500 | Pumped Storage/Hydro | NPCC | Off-Peak | 7199.9733 | 66.4 | 1 | 1 | 9320-Other miscellaneous external problems | D1-Forced - Immediate | 500-Pumped Storage/Hydro
9320 | Other miscellaneous external problems | External | Miscellaneous (External) | D1 | Forced - Immediate | 2013 | Hydro | WA | 500 | Pumped Storage/Hydro | NPCC | Summer | 48.9827 | 43.22 | 1 | 1 | 9320-Other miscellaneous external problems | D1-Forced - Immediate | 500-Pumped Storage/Hydro
9320 | Other miscellaneous external problems | External | Miscellaneous (External) | D1 | Forced - Immediate | 2013 | Hydro | WA | 500 | Pumped Storage/Hydro | SERC | Summer | 94.23 | 10.47 | 8 | 8 | 9320-Other miscellaneous external problems | D1-Forced - Immediate | 500-Pumped Storage/Hydro
9320 | Other miscellaneous external problems | External | Miscellaneous (External) | D1 | Forced - Immediate | 2013 | Hydro | WA | 500 | Pumped Storage/Hydro | NPCC | Summer | 164.236 | 43.22 | 1 | 1 | 9320-Other miscellaneous external problems | D1-Forced - Immediate | 500-Pumped Storage/Hydro
9320 | Other miscellaneous external problems | External | Miscellaneous (External) | D1 | Forced - Immediate | 2013 | Hydro | WA | 500 | Pumped Storage/Hydro | NPCC | Summer | 245.097 | 130.14 | 1 | 1 | 9320-Other miscellaneous external problems | D1-Forced - Immediate | 500-Pumped Storage/Hydro
9320 | Other miscellaneous external problems | External | Miscellaneous (External) | D1 | Forced - Immediate | 2013 | Hydro | WA | 500 | Pumped Storage/Hydro | NPCC | Summer | 298.8 | 66.4 | 1 | 1 | 9320-Other miscellaneous external problems | D1-Forced - Immediate | 500-Pumped Storage/Hydro
9320 | Other miscellaneous external problems | External | Miscellaneous (External) | D1 | Forced - Immediate | 2013 | Hydro | WA | 500 | Pumped Storage/Hydro | NPCC | Winter | 28.7793 | 35.24 | 1 | 1 | 9320-Other miscellaneous external problems | D1-Forced - Immediate | 500-Pumped Storage/Hydro
9320 | Other miscellaneous external problems | External | Miscellaneous (External) | D1 | Forced - Immediate | 2013 | Hydro | WA | 500 | Pumped Storage/Hydro | RFC | Winter | 32.4833 | 1 | 1 | 1 | 9320-Other miscellaneous external problems | D1-Forced - Immediate | 500-Pumped Storage/Hydro
9320 | Other miscellaneous external problems | External | Miscellaneous (External) | D1 | Forced - Immediate | 2013 | Hydro | WA | 500 | Pumped Storage/Hydro | NPCC | Winter | 39.71 | 20.9 | 1 | 1 | 9320-Other miscellaneous external problems | D1-Forced - Immediate | 500-Pumped Storage/Hydro
9320 | Other miscellaneous external problems | External | Miscellaneous (External) | D1 | Forced - Immediate | 2013 | Hydro | WA | 500 | Pumped Storage/Hydro | NPCC | Winter | 40.0583 | 20.9 | 1 | 1 | 9320-Other miscellaneous external problems | D1-Forced - Immediate | 500-Pumped Storage/Hydro
9320 | Other miscellaneous external problems | External | Miscellaneous (External) | D1 | Forced - Immediate | 2013 | Hydro | WA | 500 | Pumped Storage/Hydro | NPCC | Winter | 318.3347 | 35.24 | 1 | 1 | 9320-Other miscellaneous external problems | D1-Forced - Immediate | 500-Pumped Storage/Hydro
9320 | Other miscellaneous external problems | External | Miscellaneous (External) | D1 | Forced - Immediate | 2013 | Hydro | WA | 500 | Pumped Storage/Hydro | NPCC | Winter | 561.4907 | 35.24 | 1 | 1 | 9320-Other miscellaneous external problems | D1-Forced - Immediate | 500-Pumped Storage/Hydro
9320 | Other miscellaneous external problems | External | Miscellaneous (External) | D1 | Forced - Immediate | 2013 | Hydro | WA | 500 | Pumped Storage/Hydro | NPCC | Winter | 1266.696 | 130.14 | 1 | 1 | 9320-Other miscellaneous external problems | D1-Forced - Immediate | 500-Pumped Storage/Hydro
9320 | Other miscellaneous external problems | External | Miscellaneous (External) | D1 | Forced - Immediate | 2013 | Hydro | WA | 500 | Pumped Storage/Hydro | NPCC | Winter | 1710.915 | 68.3 | 1 | 1 | 9320-Other miscellaneous external problems | D1-Forced - Immediate | 500-Pumped Storage/Hydro
9320 | Other miscellaneous external problems | External | Miscellaneous (External) | U1 | Forced - Immediate | 2013 | Hydro | WA | 500 | Pumped Storage/Hydro | NPCC | Off-Peak | 3.876 | 38.76 | 1 | 1 | 9320-Other miscellaneous external problems | U1-Forced - Immediate | 500-Pumped Storage/Hydro
9320 | Other miscellaneous external problems | External | Miscellaneous (External) | U1 | Forced - Immediate | 2013 | Hydro | WA | 500 | Pumped Storage/Hydro | NPCC | Off-Peak | 8.664 | 43.32 | 1 | 1 | 9320-Other miscellaneous external problems | U1-Forced - Immediate | 500-Pumped Storage/Hydro
9320 | Other miscellaneous external problems | External | Miscellaneous (External) | U1 | Forced - Immediate | 2013 | Hydro | WA | 500 | Pumped Storage/Hydro | SERC | Off-Peak | 181.3 | 44.4 | 1 | 1 | 9320-Other miscellaneous external problems | U1-Forced - Immediate | 500-Pumped Storage/Hydro
9320 | Other miscellaneous external problems | External | Miscellaneous (External) | U1 | Forced - Immediate | 2013 | Hydro | WA | 500 | Pumped Storage/Hydro | NPCC | Off-Peak | 191.33 | 43.32 | 1 | 1 | 9320-Other miscellaneous external problems | U1-Forced - Immediate | 500-Pumped Storage/Hydro
9320 | Other miscellaneous external problems | External | Miscellaneous (External) | U1 | Forced - Immediate | 2013 | Hydro | WA | 500 | Pumped Storage/Hydro | NPCC | Off-Peak | 674.5158 | 27.55 | 4 | 4 | 9320-Other miscellaneous external problems | U1-Forced - Immediate | 500-Pumped Storage/Hydro
9320 | Other miscellaneous external problems | External | Miscellaneous (External) | U1 | Forced - Immediate | 2013 | Hydro | WA | 500 | Pumped Storage/Hydro | NPCC | Off-Peak | 882.2743 | 63.17 | 1 | 1 | 9320-Other miscellaneous external problems | U1-Forced - Immediate | 500-Pumped Storage/Hydro
9320 | Other miscellaneous external problems | External | Miscellaneous (External) | U1 | Forced - Immediate | 2013 | Hydro | WA | 500 | Pumped Storage/Hydro | NPCC | Off-Peak | 1804.836 | 74.58 | 1 | 1 | 9320-Other miscellaneous external problems | U1-Forced - Immediate | 500-Pumped Storage/Hydro
9320 | Other miscellaneous external problems | External | Miscellaneous (External) | U1 | Forced - Immediate | 2013 | Hydro | WA | 500 | Pumped Storage/Hydro | NPCC | Off-Peak | 3940.4596 | 45.31 | 1 | 1 | 9320-Other miscellaneous external problems | U1-Forced - Immediate | 500-Pumped Storage/Hydro
9320 | Other miscellaneous external problems | External | Miscellaneous (External) | U1 | Forced - Immediate | 2013 | Hydro | WA | 500 | Pumped Storage/Hydro | NPCC | Summer | 8.1572 | 28.79 | 2 | 2 | 9320-Other miscellaneous external problems | U1-Forced - Immediate | 500-Pumped Storage/Hydro
9320 | Other miscellaneous external problems | External | Miscellaneous (External) | U1 | Forced - Immediate | 2013 | Hydro | WA | 500 | Pumped Storage/Hydro | NPCC | Summer | 13.6868 | 63.17 | 2 | 3 | 9320-Other miscellaneous external problems | U1-Forced - Immediate | 500-Pumped Storage/Hydro
9320 | Other miscellaneous external problems | External | Miscellaneous (External) | U1 | Forced - Immediate | 2013 | Hydro | WA | 500 | Pumped Storage/Hydro | NPCC | Summer | 54.3083 | 66.5 | 1 | 1 | 9320-Other miscellaneous external problems | U1-Forced - Immediate | 500-Pumped Storage/Hydro
9320 | Other miscellaneous external problems | External | Miscellaneous (External) | U1 | Forced - Immediate | 2013 | Hydro | WA | 500 | Pumped Storage/Hydro | NPCC | Summer | 57.6333 | 66.5 | 1 | 1 | 9320-Other miscellaneous external problems | U1-Forced - Immediate | 500-Pumped Storage/Hydro
9320 | Other miscellaneous external problems | External | Miscellaneous (External) | U1 | Forced - Immediate | 2013 | Hydro | WA | 500 | Pumped Storage/Hydro | NPCC | Summer | 61.6186 | 66.02 | 2 | 2 | 9320-Other miscellaneous external problems | U1-Forced - Immediate | 500-Pumped Storage/Hydro
9320 | Other miscellaneous external problems | External | Miscellaneous (External) | U2 | Forced - Delayed | 2013 | Hydro | WA | 500 | Pumped Storage/Hydro | NPCC | Off-Peak | 162.7918 | 27.67 | 1 | 1 | 9320-Other miscellaneous external problems | U2-Forced - Delayed | 500-Pumped Storage/Hydro
9320 | Other miscellaneous external problems | External | Miscellaneous (External) | D1 | Forced - Immediate | 2013 | Hydro | WA | 500 | Pumped Storage/Hydro | NPCC | Off-Peak | 41.1223 | 28.69 | 1 | 1 | 9320-Other miscellaneous external problems | D1-Forced - Immediate | 500-Pumped Storage/Hydro
9320 | Other miscellaneous external problems | External | Miscellaneous (External) | D1 | Forced - Immediate | 2013 | Hydro | WA | 500 | Pumped Storage/Hydro | NPCC | Off-Peak | 43.43 | 30.3 | 1 | 1 | 9320-Other miscellaneous external problems | D1-Forced - Immediate | 500-Pumped Storage/Hydro
9320 | Other miscellaneous external problems | External | Miscellaneous (External) | D1 | Forced - Immediate | 2013 | Hydro | WA | 500 | Pumped Storage/Hydro | NPCC | Off-Peak | 111.006 | 35.24 | 1 | 1 | 9320-Other miscellaneous external problems | D1-Forced - Immediate | 500-Pumped Storage/Hydro
9320 | Other miscellaneous external problems | External | Miscellaneous (External) | D1 | Forced - Immediate | 2013 | Hydro | WA | 500 | Pumped Storage/Hydro | NPCC | Off-Peak | 172.515 | 66.78 | 1 | 1 | 9320-Other miscellaneous external problems | D1-Forced - Immediate | 500-Pumped Storage/Hydro
9320 | Other miscellaneous external problems | External | Miscellaneous (External) | D1 | Forced - Immediate | 2013 | Hydro | WA | 500 | Pumped Storage/Hydro | NPCC | Off-Peak | 176.7873 | 35.24 | 1 | 1 | 9320-Other miscellaneous external problems | D1-Forced - Immediate | 500-Pumped Storage/Hydro
9320 | Other miscellaneous external problems | External | Miscellaneous (External) | D1 | Forced - Immediate | 2013 | Hydro | WA | 500 | Pumped Storage/Hydro | NPCC | Off-Peak | 4622.379 | 43.22 | 1 | 1 | 9320-Other miscellaneous external problems | D1-Forced - Immediate | 500-Pumped Storage/Hydro
9320 | Other miscellaneous external problems | External | Miscellaneous (External) | D1 | Forced - Immediate | 2013 | Hydro | WA | 500 | Pumped Storage/Hydro | NPCC | Off-Peak | 4623.8197 | 43.22 | 1 | 1 | 9320-Other miscellaneous external problems | D1-Forced - Immediate | 500-Pumped Storage/Hydro
9320 | Other miscellaneous external problems | External | Miscellaneous (External) | D1 | Forced - Immediate | 2013 | Hydro | WA | 500 | Pumped Storage/Hydro | NPCC | Off-Peak | 7197.76 | 66.4 | 1 | 1 | 9320-Other miscellaneous external problems | D1-Forced - Immediate | 500-Pumped Storage/Hydro
9320 | Other miscellaneous external problems | External | Miscellaneous (External) | D1 | Forced - Immediate | 2013 | Hydro | WA | 500 | Pumped Storage/Hydro | NPCC | Summer | 10.5116 | 63.07 | 1 | 1 | 9320-Other miscellaneous external problems | D1-Forced - Immediate | 500-Pumped Storage/Hydro
9320 | Other miscellaneous external problems | External | Miscellaneous (External) | D1 | Forced - Immediate | 2013 | Hydro | WA | 500 | Pumped Storage/Hydro | NPCC | Summer | 23.3035 | 42.37 | 1 | 1 | 9320-Other miscellaneous external problems | D1-Forced - Immediate | 500-Pumped Storage/Hydro
9320 | Other miscellaneous external problems | External | Miscellaneous (External) | D1 | Forced - Immediate | 2013 | Hydro | WA | 500 | Pumped Storage/Hydro | NPCC | Summer | 32.3633 | 26.6 | 1 | 1 | 9320-Other miscellaneous external problems | D1-Forced - Immediate | 500-Pumped Storage/Hydro
9320 | Other miscellaneous external problems | External | Miscellaneous (External) | D1 | Forced - Immediate | 2013 | Hydro | WA | 500 | Pumped Storage/Hydro | NPCC | Summer | 48.495 | 54.9 | 1 | 1 | 9320-Other miscellaneous external problems | D1-Forced - Immediate | 500-Pumped Storage/Hydro
9320 | Other miscellaneous external problems | External | Miscellaneous (External) | D1 | Forced - Immediate | 2013 | Hydro | WA | 500 | Pumped Storage/Hydro | WECC | Summer | 82.3333 | 247 | 1 | 1 | 9320-Other miscellaneous external problems | D1-Forced - Immediate | 500-Pumped Storage/Hydro
9320 | Other miscellaneous external problems | External | Miscellaneous (External) | D1 | Forced - Immediate | 2013 | Hydro | WA | 500 | Pumped Storage/Hydro | NPCC | Summer | 87.1603 | 43.22 | 1 | 1 | 9320-Other miscellaneous external problems | D1-Forced - Immediate | 500-Pumped Storage/Hydro
9320 | Other miscellaneous external problems | External | Miscellaneous (External) | D1 | Forced - Immediate | 2013 | Hydro | WA | 500 | Pumped Storage/Hydro | SERC | Summer | 172.56 | 7.19 | 8 | 8 | 9320-Other miscellaneous external problems | D1-Forced - Immediate | 500-Pumped Storage/Hydro
9320 | Other miscellaneous external problems | External | Miscellaneous (External) | D1 | Forced - Immediate | 2013 | Hydro | WA | 500 | Pumped Storage/Hydro | NPCC | Summer | 197.6193 | 63.07 | 2 | 2 | 9320-Other miscellaneous external problems | D1-Forced - Immediate | 500-Pumped Storage/Hydro
9320 | Other miscellaneous external problems | External | Miscellaneous (External) | D1 | Forced - Immediate | 2013 | Hydro | WA | 500 | Pumped Storage/Hydro | NPCC | Summer | 1301.097 | 66.78 | 1 | 1 | 9320-Other miscellaneous external problems | D1-Forced - Immediate | 500-Pumped Storage/Hydro
9320 | Other miscellaneous external problems | External | Miscellaneous (External) | D1 | Forced - Immediate | 2013 | Hydro | WA | 500 | Pumped Storage/Hydro | NPCC | Winter | 2.8333 | 34 | 1 | 1 | 9320-Other miscellaneous external problems | D1-Forced - Immediate | 500-Pumped Storage/Hydro
9320 | Other miscellaneous external problems | External | Miscellaneous (External) | D1 | Forced - Immediate | 2013 | Hydro | WA | 500 | Pumped Storage/Hydro | NPCC | Winter | 648.531 | 130.14 | 1 | 1 | 9320-Other miscellaneous external problems | D1-Forced - Immediate | 500-Pumped Storage/Hydro
9320 | Other miscellaneous external problems | External | Miscellaneous (External) | U1 | Forced - Immediate | 2013 | Hydro | WA | 500 | Pumped Storage/Hydro | SERC | Off-Peak | 49 | 84 | 1 | 1 | 9320-Other miscellaneous external problems | U1-Forced - Immediate | 500-Pumped Storage/Hydro
9320 | Other miscellaneous external problems | External | Miscellaneous (External) | U1 | Forced - Immediate | 2013 | Hydro | WA | 500 | Pumped Storage/Hydro | NPCC | Off-Peak | 90.288 | 66.88 | 2 | 2 | 9320-Other miscellaneous external problems | U1-Forced - Immediate | 500-Pumped Storage/Hydro
9320 | Other miscellaneous external problems | External | Miscellaneous (External) | U1 | Forced - Immediate | 2013 | Hydro | WA | 500 | Pumped Storage/Hydro | NPCC | Off-Peak | 114.2423 | 89.02 | 1 | 1 | 9320-Other miscellaneous external problems | U1-Forced - Immediate | 500-Pumped Storage/Hydro
9320 | Other miscellaneous external problems | External | Miscellaneous (External) | U1 | Forced - Immediate | 2013 | Hydro | WA | 500 | Pumped Storage/Hydro | NPCC | Off-Peak | 129.96 | 43.32 | 1 | 1 | 9320-Other miscellaneous external problems | U1-Forced - Immediate | 500-Pumped Storage/Hydro
9320 | Other miscellaneous external problems | External | Miscellaneous (External) | U1 | Forced - Immediate | 2013 | Hydro | WA | 500 | Pumped Storage/Hydro | NPCC | Off-Peak | 909.648 | 63.17 | 1 | 1 | 9320-Other miscellaneous external problems | U1-Forced - Immediate | 500-Pumped Storage/Hydro
9320 | Other miscellaneous external problems | External | Miscellaneous (External) | U1 | Forced - Immediate | 2013 | Hydro | WA | 500 | Pumped Storage/Hydro | NPCC | Off-Peak | 4450.8483 | 66.02 | 1 | 1 | 9320-Other miscellaneous external problems | U1-Forced - Immediate | 500-Pumped Storage/Hydro
9320 | Other miscellaneous external problems | External | Miscellaneous (External) | U1 | Forced - Immediate | 2013 | Hydro | WA | 500 | Pumped Storage/Hydro | NPCC | Summer | 4.6518 | 21.47 | 3 | 3 | 9320-Other miscellaneous external problems | U1-Forced - Immediate | 500-Pumped Storage/Hydro
9320 | Other miscellaneous external problems | External | Miscellaneous (External) | U1 | Forced - Immediate | 2013 | Hydro | WA | 500 | Pumped Storage/Hydro | NPCC | Summer | 41.2426 | 130.24 | 2 | 2 | 9320-Other miscellaneous external problems | U1-Forced - Immediate | 500-Pumped Storage/Hydro
9320 | Other miscellaneous external problems | External | Miscellaneous (External) | U1 | Forced - Immediate | 2013 | Hydro | WA | 500 | Pumped Storage/Hydro | NPCC | Summer | 57.6333 | 61.75 | 1 | 1 | 9320-Other miscellaneous external problems | U1-Forced - Immediate | 500-Pumped Storage/Hydro
9320 | Other miscellaneous external problems | External | Miscellaneous (External) | U1 | Forced - Immediate | 2013 | Hydro | WA | 500 | Pumped Storage/Hydro | RFC | Summer | 68.425 | 25.5 | 3 | 3 | 9320-Other miscellaneous external problems | U1-Forced - Immediate | 500-Pumped Storage/Hydro
9320 | Other miscellaneous external problems | External | Miscellaneous (External) | U1 | Forced - Immediate | 2013 | Hydro | WA | 500 | Pumped Storage/Hydro | NPCC | Summer | 247.575 | 66.02 | 1 | 1 | 9320-Other miscellaneous external problems | U1-Forced - Immediate | 500-Pumped Storage/Hydro
9320 | Other miscellaneous external problems | External | Miscellaneous (External) | D1 | Forced - Immediate | 2013 | Hydro | WA | 500 | Pumped Storage/Hydro | NPCC | Off-Peak | 61.47 | 68.3 | 1 | 1 | 9320-Other miscellaneous external problems | D1-Forced - Immediate | 500-Pumped Storage/Hydro
9320 | Other miscellaneous external problems | External | Miscellaneous (External) | D1 | Forced - Immediate | 2013 | Hydro | WA | 500 | Pumped Storage/Hydro | NPCC | Off-Peak | 64.801 | 45.21 | 1 | 1 | 9320-Other miscellaneous external problems | D1-Forced - Immediate | 500-Pumped Storage/Hydro
9320 | Other miscellaneous external problems | External | Miscellaneous (External) | D1 | Forced - Immediate | 2013 | Hydro | WA | 500 | Pumped Storage/Hydro | NPCC | Off-Peak | 906.8427 | 35.24 | 1 | 1 | 9320-Other miscellaneous external problems | D1-Forced - Immediate | 500-Pumped Storage/Hydro
9320 | Other miscellaneous external problems | External | Miscellaneous (External) | D1 | Forced - Immediate | 2013 | Hydro | WA | 500 | Pumped Storage/Hydro | NPCC | Off-Peak | 4422.591 | 130.14 | 1 | 1 | 9320-Other miscellaneous external problems | D1-Forced - Immediate | 500-Pumped Storage/Hydro
9320 | Other miscellaneous external problems | External | Miscellaneous (External) | D1 | Forced - Immediate | 2013 | Hydro | WA | 500 | Pumped Storage/Hydro | NPCC | Summer | 13.28 | 66.4 | 2 | 2 | 9320-Other miscellaneous external problems | D1-Forced - Immediate | 500-Pumped Storage/Hydro
9320 | Other miscellaneous external problems | External | Miscellaneous (External) | D1 | Forced - Immediate | 2013 | Hydro | WA | 500 | Pumped Storage/Hydro | NPCC | Summer | 17.288 | 43.22 | 2 | 2 | 9320-Other miscellaneous external problems | D1-Forced - Immediate | 500-Pumped Storage/Hydro
9320 | Other miscellaneous external problems | External | Miscellaneous (External) | D1 | Forced - Immediate | 2013 | Hydro | WA | 500 | Pumped Storage/Hydro | NPCC | Summer | 37.5585 | 30.87 | 1 | 1 | 9320-Other miscellaneous external problems | D1-Forced - Immediate | 500-Pumped Storage/Hydro
9320 | Other miscellaneous external problems | External | Miscellaneous (External) | D1 | Forced - Immediate | 2013 | Hydro | WA | 500 | Pumped Storage/Hydro | NPCC | Summer | 47.542 | 43.22 | 1 | 1 | 9320-Other miscellaneous external problems | D1-Forced - Immediate | 500-Pumped Storage/Hydro
9320 | Other miscellaneous external problems | External | Miscellaneous (External) | D1 | Forced - Immediate | 2013 | Hydro | WA | 500 | Pumped Storage/Hydro | NPCC | Summer | 54.4575 | 61.65 | 1 | 1 | 9320-Other miscellaneous external problems | D1-Forced - Immediate | 500-Pumped Storage/Hydro
9320 | Other miscellaneous external problems | External | Miscellaneous (External) | D1 | Forced - Immediate | 2013 | Hydro | WA | 500 | Pumped Storage/Hydro | NPCC | Summer | 299.1035 | 25.17 | 1 | 1 | 9320-Other miscellaneous external problems | D1-Forced - Immediate | 500-Pumped Storage/Hydro
9320 | Other miscellaneous external problems | External | Miscellaneous (External) | D1 | Forced - Immediate | 2013 | Hydro | WA | 500 | Pumped Storage/Hydro | NPCC | Winter | 6.483 | 43.22 | 1 | 1 | 9320-Other miscellaneous external problems | D1-Forced - Immediate | 500-Pumped Storage/Hydro
9320 | Other miscellaneous external problems | External | Miscellaneous (External) | D1 | Forced - Immediate | 2013 | Hydro | WA | 500 | Pumped Storage/Hydro | NPCC | Winter | 7.6906 | 65.92 | 1 | 1 | 9320-Other miscellaneous external problems | D1-Forced - Immediate | 500-Pumped Storage/Hydro
9320 | Other miscellaneous external problems | External | Miscellaneous (External) | D1 | Forced - Immediate | 2013 | Hydro | WA | 500 | Pumped Storage/Hydro | NPCC | Winter | 133.28 | 5.6 | 1 | 1 | 9320-Other miscellaneous external problems | D1-Forced - Immediate | 500-Pumped Storage/Hydro
9320 | Other miscellaneous external problems | External | Miscellaneous (External) | D1 | Forced - Immediate | 2013 | Hydro | WA | 500 | Pumped Storage/Hydro | NPCC | Winter | 421.118 | 35.24 | 1 | 1 | 9320-Other miscellaneous external problems | D1-Forced - Immediate | 500-Pumped Storage/Hydro
9320 | Other miscellaneous external problems | External | Miscellaneous (External) | D1 | Forced - Immediate | 2013 | Hydro | WA | 500 | Pumped Storage/Hydro | NPCC | Winter | 460.4693 | 35.24 | 1 | 1 | 9320-Other miscellaneous external problems | D1-Forced - Immediate | 500-Pumped Storage/Hydro
9320 | Other miscellaneous external problems | External | Miscellaneous (External) | D1 | Forced - Immediate | 2013 | Hydro | WA | 500 | Pumped Storage/Hydro | NPCC | Winter | 843.4107 | 35.24 | 1 | 1 | 9320-Other miscellaneous external problems | D1-Forced - Immediate | 500-Pumped Storage/Hydro
9320 | Other miscellaneous external problems | External | Miscellaneous (External) | D1 | Forced - Immediate | 2013 | Hydro | WA | 500 | Pumped Storage/Hydro | NPCC | Winter | 4426.9289 | 130.14 | 1 | 1 | 9320-Other miscellaneous external problems | D1-Forced - Immediate | 500-Pumped Storage/Hydro
9320 | Other miscellaneous external problems | External | Miscellaneous (External) | SF | Startup Failure | 2013 | Hydro | WA | 500 | Pumped Storage/Hydro | WECC | Off-Peak | 88.16 | 55.1 | 1 | 1 | 9320-Other miscellaneous external problems | SF-Startup Failure | 500-Pumped Storage/Hydro
9320 | Other miscellaneous external problems | External | Miscellaneous (External) | U1 | Forced - Immediate | 2013 | Hydro | WA | 500 | Pumped Storage/Hydro | NPCC | Off-Peak | 10.4816 | 62.89 | 1 | 1 | 9320-Other miscellaneous external problems | U1-Forced - Immediate | 500-Pumped Storage/Hydro
9320 | Other miscellaneous external problems | External | Miscellaneous (External) | U1 | Forced - Immediate | 2013 | Hydro | WA | 500 | Pumped Storage/Hydro | NPCC | Off-Peak | 11.552 | 43.32 | 1 | 1 | 9320-Other miscellaneous external problems | U1-Forced - Immediate | 500-Pumped Storage/Hydro
9320 | Other miscellaneous external problems | External | Miscellaneous (External) | U1 | Forced - Immediate | 2013 | Hydro | WA | 500 | Pumped Storage/Hydro | NPCC | Off-Peak | 23.1623 | 63.17 | 1 | 1 | 9320-Other miscellaneous external problems | U1-Forced - Immediate | 500-Pumped Storage/Hydro
9320 | Other miscellaneous external problems | External | Miscellaneous (External) | U1 | Forced - Immediate | 2013 | Hydro | WA | 500 | Pumped Storage/Hydro | SERC | Off-Peak | 115 | 30 | 1 | 1 | 9320-Other miscellaneous external problems | U1-Forced - Immediate | 500-Pumped Storage/Hydro
9320 | Other miscellaneous external problems | External | Miscellaneous (External) | U1 | Forced - Immediate | 2013 | Hydro | WA | 500 | Pumped Storage/Hydro | SERC | Off-Peak | 126.5 | 33 | 1 | 1 | 9320-Other miscellaneous external problems | U1-Forced - Immediate | 500-Pumped Storage/Hydro
9320 | Other miscellaneous external problems | External | Miscellaneous (External) | U1 | Forced - Immediate | 2013 | Hydro | WA | 500 | Pumped Storage/Hydro | NPCC | Off-Peak | 140.0268 | 63.17 | 1 | 1 | 9320-Other miscellaneous external problems | U1-Forced - Immediate | 500-Pumped Storage/Hydro
9320 | Other miscellaneous external problems | External | Miscellaneous (External) | U1 | Forced - Immediate | 2013 | Hydro | WA | 500 | Pumped Storage/Hydro | NPCC | Off-Peak | 169.065 | 33.15 | 2 | 2 | 9320-Other miscellaneous external problems | U1-Forced - Immediate | 500-Pumped Storage/Hydro
9320 | Other miscellaneous external problems | External | Miscellaneous (External) | U1 | Forced - Immediate | 2013 | Hydro | WA | 500 | Pumped Storage/Hydro | WECC | Off-Peak | 4545.75 | 47.5 | 1 | 1 | 9320-Other miscellaneous external problems | U1-Forced - Immediate | 500-Pumped Storage/Hydro
9320 | Other miscellaneous external problems | External | Miscellaneous (External) | U1 | Forced - Immediate | 2013 | Hydro | WA | 500 | Pumped Storage/Hydro | NPCC | Summer | 2.2715 | 19.47 | 1 | 1 | 9320-Other miscellaneous external problems | U1-Forced - Immediate | 500-Pumped Storage/Hydro
9320 | Other miscellaneous external problems | External | Miscellaneous (External) | U1 | Forced - Immediate | 2013 | Hydro | WA | 500 | Pumped Storage/Hydro | NPCC | Summer | 49.875 | 66.5 | 1 | 1 | 9320-Other miscellaneous external problems | U1-Forced - Immediate | 500-Pumped Storage/Hydro
9320 | Other miscellaneous external problems | External | Miscellaneous (External) | U1 | Forced - Immediate | 2013 | Hydro | WA | 500 | Pumped Storage/Hydro | NPCC | Summer | 92.5046 | 50.92 | 1 | 1 | 9320-Other miscellaneous external problems | U1-Forced - Immediate | 500-Pumped Storage/Hydro
9320 | Other miscellaneous external problems | External | Miscellaneous (External) | U1 | Forced - Immediate | 2013 | Hydro | WA | 500 | Pumped Storage/Hydro | NPCC | Summer | 240.7333 | 23 | 2 | 2 | 9320-Other miscellaneous external problems | U1-Forced - Immediate | 500-Pumped Storage/Hydro
9320 | Other miscellaneous external problems | External | Miscellaneous (External) | U1 | Forced - Immediate | 2013 | Hydro | WA | 500 | Pumped Storage/Hydro | NPCC | Summer | 310.4053 | 130.24 | 1 | 1 | 9320-Other miscellaneous external problems | U1-Forced - Immediate | 500-Pumped Storage/Hydro
9320 | Other miscellaneous external problems | External | Miscellaneous (External) | U1 | Forced - Immediate | 2013 | Hydro | WA | 500 | Pumped Storage/Hydro | NPCC | Summer | 569.5946 | 66.88 | 2 | 2 | 9320-Other miscellaneous external problems | U1-Forced - Immediate | 500-Pumped Storage/Hydro
9320 | Other miscellaneous external problems | External | Miscellaneous (External) | U1 | Forced - Immediate | 2013 | Hydro | WA | 500 | Pumped Storage/Hydro | NPCC | Winter | 13.566 | 38.76 | 1 | 1 | 9320-Other miscellaneous external problems | U1-Forced - Immediate | 500-Pumped Storage/Hydro
9320 | Other miscellaneous external problems | External | Miscellaneous (External) | D1 | Forced - Immediate | 2013 | Hydro | WA | 500 | Pumped Storage/Hydro | NPCC | Off-Peak | 14.7163 | 63.07 | 1 | 1 | 9320-Other miscellaneous external problems | D1-Forced - Immediate | 500-Pumped Storage/Hydro
9320 | Other miscellaneous external problems | External | Miscellaneous (External) | D1 | Forced - Immediate | 2013 | Hydro | WA | 500 | Pumped Storage/Hydro | NPCC | Off-Peak | 29.4326 | 63.07 | 2 | 2 | 9320-Other miscellaneous external problems | D1-Forced - Immediate | 500-Pumped Storage/Hydro
9320 | Other miscellaneous external problems | External | Miscellaneous (External) | D1 | Forced - Immediate | 2013 | Hydro | WA | 500 | Pumped Storage/Hydro | NPCC | Off-Peak | 52.056 | 130.14 | 1 | 1 | 9320-Other miscellaneous external problems | D1-Forced - Immediate | 500-Pumped Storage/Hydro
9320 | Other miscellaneous external problems | External | Miscellaneous (External) | D1 | Forced - Immediate | 2013 | Hydro | WA | 500 | Pumped Storage/Hydro | NPCC | Off-Peak | 79.9 | 34 | 1 | 1 | 9320-Other miscellaneous external problems | D1-Forced - Immediate | 500-Pumped Storage/Hydro
9320 | Other miscellaneous external problems | External | Miscellaneous (External) | D1 | Forced - Immediate | 2013 | Hydro | WA | 500 | Pumped Storage/Hydro | NPCC | Off-Peak | 178.5493 | 35.24 | 1 | 1 | 9320-Other miscellaneous external problems | D1-Forced - Immediate | 500-Pumped Storage/Hydro
9320 | Other miscellaneous external problems | External | Miscellaneous (External) | D1 | Forced - Immediate | 2013 | Hydro | WA | 500 | Pumped Storage/Hydro | NPCC | Off-Peak | 206.6666 | 80 | 1 | 1 | 9320-Other miscellaneous external problems | D1-Forced - Immediate | 500-Pumped Storage/Hydro
9320 | Other miscellaneous external problems | External | Miscellaneous (External) | D1 | Forced - Immediate | 2013 | Hydro | WA | 500 | Pumped Storage/Hydro | NPCC | Off-Peak | 375.516 | 46.17 | 1 | 1 | 9320-Other miscellaneous external problems | D1-Forced - Immediate | 500-Pumped Storage/Hydro
9320 | Other miscellaneous external problems | External | Miscellaneous (External) | D1 | Forced - Immediate | 2013 | Hydro | WA | 500 | Pumped Storage/Hydro | NPCC | Off-Peak | 7141.3333 | 65.92 | 1 | 1 | 9320-Other miscellaneous external problems | D1-Forced - Immediate | 500-Pumped Storage/Hydro
9320 | Other miscellaneous external problems | External | Miscellaneous (External) | D1 | Forced - Immediate | 2013 | Hydro | WA | 500 | Pumped Storage/Hydro | NPCC | Summer | 9.96 | 66.4 | 2 | 2 | 9320-Other miscellaneous external problems | D1-Forced - Immediate | 500-Pumped Storage/Hydro
9320 | Other miscellaneous external problems | External | Miscellaneous (External) | D1 | Forced - Immediate | 2013 | Hydro | WA | 500 | Pumped Storage/Hydro | NPCC | Summer | 50.1258 | 33.05 | 1 | 1 | 9320-Other miscellaneous external problems | D1-Forced - Immediate | 500-Pumped Storage/Hydro
9320 | Other miscellaneous external problems | External | Miscellaneous (External) | D1 | Forced - Immediate | 2013 | Hydro | WA | 500 | Pumped Storage/Hydro | NPCC | Summer | 62.678 | 50.82 | 8 | 8 | 9320-Other miscellaneous external problems | D1-Forced - Immediate | 500-Pumped Storage/Hydro
9320 | Other miscellaneous external problems | External | Miscellaneous (External) | D1 | Forced - Immediate | 2013 | Hydro | WA | 500 | Pumped Storage/Hydro | NPCC | Summer | 63.3458 | 33.05 | 1 | 1 | 9320-Other miscellaneous external problems | D1-Forced - Immediate | 500-Pumped Storage/Hydro
9320 | Other miscellaneous external problems | External | Miscellaneous (External) | D1 | Forced - Immediate | 2013 | Hydro | WA | 500 | Pumped Storage/Hydro | SERC | Summer | 186.24 | 7.76 | 8 | 8 | 9320-Other miscellaneous external problems | D1-Forced - Immediate | 500-Pumped Storage/Hydro
9320 | Other miscellaneous external problems | External | Miscellaneous (External) | D1 | Forced - Immediate | 2013 | Hydro | WA | 500 | Pumped Storage/Hydro | NPCC | Summer | 938.259 | 66.78 | 1 | 1 | 9320-Other miscellaneous external problems | D1-Forced - Immediate | 500-Pumped Storage/Hydro
9320 | Other miscellaneous external problems | External | Miscellaneous (External) | D1 | Forced - Immediate | 2013 | Hydro | WA | 500 | Pumped Storage/Hydro | NPCC | Winter | 9.96 | 66.4 | 2 | 2 | 9320-Other miscellaneous external problems | D1-Forced - Immediate | 500-Pumped Storage/Hydro
9320 | Other miscellaneous external problems | External | Miscellaneous (External) | D1 | Forced - Immediate | 2013 | Hydro | WA | 500 | Pumped Storage/Hydro | NPCC | Winter | 315.398 | 35.24 | 1 | 1 | 9320-Other miscellaneous external problems | D1-Forced - Immediate | 500-Pumped Storage/Hydro
9320 | Other miscellaneous external problems | External | Miscellaneous (External) | D1 | Forced - Immediate | 2013 | Hydro | WA | 500 | Pumped Storage/Hydro | NPCC | Winter | 473.978 | 35.24 | 1 | 1 | 9320-Other miscellaneous external problems | D1-Forced - Immediate | 500-Pumped Storage/Hydro
9320 | Other miscellaneous external problems | External | Miscellaneous (External) | D1 | Forced - Immediate | 2013 | Hydro | WA | 500 | Pumped Storage/Hydro | WECC | Winter | 662.625 | 294.5 | 1 | 1 | 9320-Other miscellaneous external problems | D1-Forced - Immediate | 500-Pumped Storage/Hydro
9320 | Other miscellaneous external problems | External | Miscellaneous (External) | U1 | Forced - Immediate | 2013 | Hydro | WA | 500 | Pumped Storage/Hydro | NPCC | Off-Peak | 10.747 | 58.62 | 1 | 1 | 9320-Other miscellaneous external problems | U1-Forced - Immediate | 500-Pumped Storage/Hydro
9320 | Other miscellaneous external problems | External | Miscellaneous (External) | U1 | Forced - Immediate | 2013 | Hydro | WA | 500 | Pumped Storage/Hydro | NPCC | Off-Peak | 11.4 | 22.8 | 1 | 1 | 9320-Other miscellaneous external problems | U1-Forced - Immediate | 500-Pumped Storage/Hydro
9320 | Other miscellaneous external problems | External | Miscellaneous (External) | U1 | Forced - Immediate | 2013 | Hydro | WA | 500 | Pumped Storage/Hydro | NPCC | Off-Peak | 15.276 | 50.92 | 2 | 2 | 9320-Other miscellaneous external problems | U1-Forced - Immediate | 500-Pumped Storage/Hydro
9320 | Other miscellaneous external problems | External | Miscellaneous (External) | U1 | Forced - Immediate | 2013 | Hydro | WA | 500 | Pumped Storage/Hydro | NPCC | Off-Peak | 26.3208 | 63.17 | 1 | 1 | 9320-Other miscellaneous external problems | U1-Forced - Immediate | 500-Pumped Storage/Hydro
9320 | Other miscellaneous external problems | External | Miscellaneous (External) | U1 | Forced - Immediate | 2013 | Hydro | WA | 500 | Pumped Storage/Hydro | SERC | Off-Peak | 31.9 | 33 | 1 | 1 | 9320-Other miscellaneous external problems | U1-Forced - Immediate | 500-Pumped Storage/Hydro
9320 | Other miscellaneous external problems | External | Miscellaneous (External) | U1 | Forced - Immediate | 2013 | Hydro | WA | 500 | Pumped Storage/Hydro | NPCC | Off-Peak | 119.852 | 43.32 | 1 | 1 | 9320-Other miscellaneous external problems | U1-Forced - Immediate | 500-Pumped Storage/Hydro
9320 | Other miscellaneous external problems | External | Miscellaneous (External) | U1 | Forced - Immediate | 2013 | Hydro | WA | 500 | Pumped Storage/Hydro | NPCC | Off-Peak | 287.0583 | 66.5 | 1 | 1 | 9320-Other miscellaneous external problems | U1-Forced - Immediate | 500-Pumped Storage/Hydro
9320 | Other miscellaneous external problems | External | Miscellaneous (External) | U1 | Forced - Immediate | 2013 | Hydro | WA | 500 | Pumped Storage/Hydro | NPCC | Off-Peak | 674.0566 | 27.55 | 1 | 1 | 9320-Other miscellaneous external problems | U1-Forced - Immediate | 500-Pumped Storage/Hydro
9320 | Other miscellaneous external problems | External | Miscellaneous (External) | U1 | Forced - Immediate | 2013 | Hydro | WA | 500 | Pumped Storage/Hydro | NPCC | Off-Peak | 884.38 | 63.17 | 1 | 1 | 9320-Other miscellaneous external problems | U1-Forced - Immediate | 500-Pumped Storage/Hydro
9320 | Other miscellaneous external problems | External | Miscellaneous (External) | U1 | Forced - Immediate | 2013 | Hydro | WA | 500 | Pumped Storage/Hydro | WECC | Off-Peak | 1139.7125 | 37.47 | 1 | 1 | 9320-Other miscellaneous external problems | U1-Forced - Immediate | 500-Pumped Storage/Hydro
9320 | Other miscellaneous external problems | External | Miscellaneous (External) | U1 | Forced - Immediate | 2013 | Hydro | WA | 500 | Pumped Storage/Hydro | NPCC | Off-Peak | 2308.251 | 74.58 | 1 | 1 | 9320-Other miscellaneous external problems | U1-Forced - Immediate | 500-Pumped Storage/Hydro
9320 | Other miscellaneous external problems | External | Miscellaneous (External) | U1 | Forced - Immediate | 2013 | Hydro | WA | 500 | Pumped Storage/Hydro | NPCC | Off-Peak | 2753.708 | 43.32 | 2 | 2 | 9320-Other miscellaneous external problems | U1-Forced - Immediate | 500-Pumped Storage/Hydro
9320 | Other miscellaneous external problems | External | Miscellaneous (External) | U1 | Forced - Immediate | 2013 | Hydro | WA | 500 | Pumped Storage/Hydro | NPCC | Off-Peak | 4580.1875 | 27.55 | 2 | 2 | 9320-Other miscellaneous external problems | U1-Forced - Immediate | 500-Pumped Storage/Hydro
9320 | Other miscellaneous external problems | External | Miscellaneous (External) | U1 | Forced - Immediate | 2013 | Hydro | WA | 500 | Pumped Storage/Hydro | NPCC | Summer | 48.4303 | 63.17 | 2 | 2 | 9320-Other miscellaneous external problems | U1-Forced - Immediate | 500-Pumped Storage/Hydro
9320 | Other miscellaneous external problems | External | Miscellaneous (External) | U1 | Forced - Immediate | 2013 | Hydro | WA | 500 | Pumped Storage/Hydro | NPCC | Summer | 94.202 | 50.92 | 1 | 1 | 9320-Other miscellaneous external problems | U1-Forced - Immediate | 500-Pumped Storage/Hydro
9320 | Other miscellaneous external problems | External | Miscellaneous (External) | U1 | Forced - Immediate | 2013 | Hydro | WA | 500 | Pumped Storage/Hydro | SERC | Summer | 294.6664 | 340 | 1 | 1 | 9320-Other miscellaneous external problems | U1-Forced - Immediate | 500-Pumped Storage/Hydro
9320 | Other miscellaneous external problems | External | Miscellaneous (External) | U1 | Forced - Immediate | 2013 | Hydro | WA | 500 | Pumped Storage/Hydro | NPCC | Summer | 649.5981 | 63.17 | 2 | 2 | 9320-Other miscellaneous external problems | U1-Forced - Immediate | 500-Pumped Storage/Hydro
9320 | Other miscellaneous external problems | External | Miscellaneous (External) | U1 | Forced - Immediate | 2013 | Hydro | WA | 500 | Pumped Storage/Hydro | SERC | Winter | 15.3 | 18 | 1 | 1 | 9320-Other miscellaneous external problems | U1-Forced - Immediate | 500-Pumped Storage/Hydro
9320 | Other miscellaneous external problems | External | Miscellaneous (External) | U1 | Forced - Immediate | 2013 | Hydro | WA | 500 | Pumped Storage/Hydro | NPCC | Winter | 165.68 | 22.8 | 1 | 1 | 9320-Other miscellaneous external problems | U1-Forced - Immediate | 500-Pumped Storage/Hydro
9320 | Other miscellaneous external problems | External | Miscellaneous (External) | U1 | Forced - Immediate | 2013 | Hydro | WA | 500 | Pumped Storage/Hydro | NPCC | Winter | 165.9166 | 55 | 1 | 1 | 9320-Other miscellaneous external problems | U1-Forced - Immediate | 500-Pumped Storage/Hydro
9320 | Other miscellaneous external problems | External | Miscellaneous (External) | U1 | Forced - Immediate | 2013 | Hydro | WA | 500 | Pumped Storage/Hydro | NPCC | Winter | 166.06 | 22.8 | 2 | 2 | 9320-Other miscellaneous external problems | U1-Forced - Immediate | 500-Pumped Storage/Hydro
9320 | Other miscellaneous external problems | External | Miscellaneous (External) | U1 | Forced - Immediate | 2013 | Hydro | WA | 500 | Pumped Storage/Hydro | SERC | Winter | 12054 | 84 | 1 | 1 | 9320-Other miscellaneous external problems | U1-Forced - Immediate | 500-Pumped Storage/Hydro
9320 | Other miscellaneous external problems | External | Miscellaneous (External) | D1 | Forced - Immediate | 2013 | Hydro | WA | 500 | Pumped Storage/Hydro | NPCC | Off-Peak | 187.825 | 68.3 | 1 | 1 | 9320-Other miscellaneous external problems | D1-Forced - Immediate | 500-Pumped Storage/Hydro
9320 | Other miscellaneous external problems | External | Miscellaneous (External) | D1 | Forced - Immediate | 2013 | Hydro | WA | 500 | Pumped Storage/Hydro | NPCC | Off-Peak | 4621.6587 | 43.22 | 1 | 1 | 9320-Other miscellaneous external problems | D1-Forced - Immediate | 500-Pumped Storage/Hydro
9320 | Other miscellaneous external problems | External | Miscellaneous (External) | D1 | Forced - Immediate | 2013 | Hydro | WA | 500 | Pumped Storage/Hydro | NPCC | Summer | 5.0423 | 43.22 | 1 | 1 | 9320-Other miscellaneous external problems | D1-Forced - Immediate | 500-Pumped Storage/Hydro
9320 | Other miscellaneous external problems | External | Miscellaneous (External) | D1 | Forced - Immediate | 2013 | Hydro | WA | 500 | Pumped Storage/Hydro | NPCC | Summer | 6.483 | 43.22 | 1 | 1 | 9320-Other miscellaneous external problems | D1-Forced - Immediate | 500-Pumped Storage/Hydro
9320 | Other miscellaneous external problems | External | Miscellaneous (External) | D1 | Forced - Immediate | 2013 | Hydro | WA | 500 | Pumped Storage/Hydro | NPCC | Summer | 17.043 | 3.42 | 3 | 3 | 9320-Other miscellaneous external problems | D1-Forced - Immediate | 500-Pumped Storage/Hydro
9320 | Other miscellaneous external problems | External | Miscellaneous (External) | D1 | Forced - Immediate | 2013 | Hydro | WA | 500 | Pumped Storage/Hydro | NPCC | Summer | 26.56 | 66.4 | 1 | 1 | 9320-Other miscellaneous external problems | D1-Forced - Immediate | 500-Pumped Storage/Hydro
9320 | Other miscellaneous external problems | External | Miscellaneous (External) | D1 | Forced - Immediate | 2013 | Hydro | WA | 500 | Pumped Storage/Hydro | NPCC | Summer | 48.2623 | 43.22 | 1 | 1 | 9320-Other miscellaneous external problems | D1-Forced - Immediate | 500-Pumped Storage/Hydro
9320 | Other miscellaneous external problems | External | Miscellaneous (External) | D1 | Forced - Immediate | 2013 | Hydro | WA | 500 | Pumped Storage/Hydro | NPCC | Summer | 59.4 | 22 | 1 | 1 | 9320-Other miscellaneous external problems | D1-Forced - Immediate | 500-Pumped Storage/Hydro
9320 | Other miscellaneous external problems | External | Miscellaneous (External) | D1 | Forced - Immediate | 2013 | Hydro | WA | 500 | Pumped Storage/Hydro | NPCC | Summer | 89.082 | 49.49 | 1 | 1 | 9320-Other miscellaneous external problems | D1-Forced - Immediate | 500-Pumped Storage/Hydro
9320 | Other miscellaneous external problems | External | Miscellaneous (External) | D1 | Forced - Immediate | 2013 | Hydro | WA | 500 | Pumped Storage/Hydro | NPCC | Summer | 251.2133 | 66.4 | 1 | 1 | 9320-Other miscellaneous external problems | D1-Forced - Immediate | 500-Pumped Storage/Hydro
9320 | Other miscellaneous external problems | External | Miscellaneous (External) | D1 | Forced - Immediate | 2013 | Hydro | WA | 500 | Pumped Storage/Hydro | NPCC | Summer | 253.792 | 65.92 | 1 | 1 | 9320-Other miscellaneous external problems | D1-Forced - Immediate | 500-Pumped Storage/Hydro
9320 | Other miscellaneous external problems | External | Miscellaneous (External) | D1 | Forced - Immediate | 2013 | Hydro | WA | 500 | Pumped Storage/Hydro | NPCC | Winter | 23.859 | 130.14 | 1 | 1 | 9320-Other miscellaneous external problems | D1-Forced - Immediate | 500-Pumped Storage/Hydro
9320 | Other miscellaneous external problems | External | Miscellaneous (External) | D1 | Forced - Immediate | 2013 | Hydro | WA | 500 | Pumped Storage/Hydro | NPCC | Winter | 1166.9219 | 130.14 | 1 | 1 | 9320-Other miscellaneous external problems | D1-Forced - Immediate | 500-Pumped Storage/Hydro
9320 | Other miscellaneous external problems | External | Miscellaneous (External) | D1 | Forced - Immediate | 2013 | Hydro | WA | 500 | Pumped Storage/Hydro | NPCC | Winter | 1314.414 | 130.14 | 1 | 1 | 9320-Other miscellaneous external problems | D1-Forced - Immediate | 500-Pumped Storage/Hydro
9320 | Other miscellaneous external problems | External | Miscellaneous (External) | D1 | Forced - Immediate | 2013 | Hydro | WA | 500 | Pumped Storage/Hydro | NPCC | Winter | 2895.615 | 130.14 | 1 | 1 | 9320-Other miscellaneous external problems | D1-Forced - Immediate | 500-Pumped Storage/Hydro
9320 | Other miscellaneous external problems | External | Miscellaneous (External) | D1 | Forced - Immediate | 2013 | Hydro | WA | 500 | Pumped Storage/Hydro | NPCC | Winter | 5678.442 | 130.14 | 1 | 1 | 9320-Other miscellaneous external problems | D1-Forced - Immediate | 500-Pumped Storage/Hydro
9320 | Other miscellaneous external problems | External | Miscellaneous (External) | U1 | Forced - Immediate | 2013 | Hydro | WA | 500 | Pumped Storage/Hydro | NPCC | Off-Peak | 9.386 | 43.32 | 1 | 1 | 9320-Other miscellaneous external problems | U1-Forced - Immediate | 500-Pumped Storage/Hydro
9320 | Other miscellaneous external problems | External | Miscellaneous (External) | U1 | Forced - Immediate | 2013 | Hydro | WA | 500 | Pumped Storage/Hydro | NPCC | Off-Peak | 11.5298 | 62.89 | 2 | 2 | 9320-Other miscellaneous external problems | U1-Forced - Immediate | 500-Pumped Storage/Hydro
9320 | Other miscellaneous external problems | External | Miscellaneous (External) | U1 | Forced - Immediate | 2013 | Hydro | WA | 500 | Pumped Storage/Hydro | SERC | Off-Peak | 29 | 30 | 1 | 1 | 9320-Other miscellaneous external problems | U1-Forced - Immediate | 500-Pumped Storage/Hydro
9320 | Other miscellaneous external problems | External | Miscellaneous (External) | U1 | Forced - Immediate | 2013 | Hydro | WA | 500 | Pumped Storage/Hydro | SERC | Off-Peak | 45.5 | 78 | 3 | 3 | 9320-Other miscellaneous external problems | U1-Forced - Immediate | 500-Pumped Storage/Hydro
9320 | Other miscellaneous external problems | External | Miscellaneous (External) | U1 | Forced - Immediate | 2013 | Hydro | WA | 500 | Pumped Storage/Hydro | SERC | Off-Peak | 48.75 | 39 | 2 | 2 | 9320-Other miscellaneous external problems | U1-Forced - Immediate | 500-Pumped Storage/Hydro
9320 | Other miscellaneous external problems | External | Miscellaneous (External) | U1 | Forced - Immediate | 2013 | Hydro | WA | 500 | Pumped Storage/Hydro | NPCC | Off-Peak | 79.8 | 63.84 | 1 | 1 | 9320-Other miscellaneous external problems | U1-Forced - Immediate | 500-Pumped Storage/Hydro
9320 | Other miscellaneous external problems | External | Miscellaneous (External) | U1 | Forced - Immediate | 2013 | Hydro | WA | 500 | Pumped Storage/Hydro | NPCC | Off-Peak | 128.516 | 43.32 | 1 | 1 | 9320-Other miscellaneous external problems | U1-Forced - Immediate | 500-Pumped Storage/Hydro
9320 | Other miscellaneous external problems | External | Miscellaneous (External) | U1 | Forced - Immediate | 2013 | Hydro | WA | 500 | Pumped Storage/Hydro | NPCC | Off-Peak | 131.404 | 43.32 | 1 | 1 | 9320-Other miscellaneous external problems | U1-Forced - Immediate | 500-Pumped Storage/Hydro
9320 | Other miscellaneous external problems | External | Miscellaneous (External) | U1 | Forced - Immediate | 2013 | Hydro | WA | 500 | Pumped Storage/Hydro | NPCC | Off-Peak | 190.608 | 43.32 | 2 | 2 | 9320-Other miscellaneous external problems | U1-Forced - Immediate | 500-Pumped Storage/Hydro
9320 | Other miscellaneous external problems | External | Miscellaneous (External) | U1 | Forced - Immediate | 2013 | Hydro | WA | 500 | Pumped Storage/Hydro | NPCC | Off-Peak | 303.692 | 66.02 | 1 | 1 | 9320-Other miscellaneous external problems | U1-Forced - Immediate | 500-Pumped Storage/Hydro
9320 | Other miscellaneous external problems | External | Miscellaneous (External) | U1 | Forced - Immediate | 2013 | Hydro | WA | 500 | Pumped Storage/Hydro | NPCC | Off-Peak | 310.3333 | 66.5 | 1 | 1 | 9320-Other miscellaneous external problems | U1-Forced - Immediate | 500-Pumped Storage/Hydro
9320 | Other miscellaneous external problems | External | Miscellaneous (External) | U1 | Forced - Immediate | 2013 | Hydro | WA | 500 | Pumped Storage/Hydro | NPCC | Summer | 9.386 | 43.32 | 3 | 3 | 9320-Other miscellaneous external problems | U1-Forced - Immediate | 500-Pumped Storage/Hydro
9320 | Other miscellaneous external problems | External | Miscellaneous (External) | U1 | Forced - Immediate | 2013 | Hydro | WA | 500 | Pumped Storage/Hydro | NPCC | Summer | 35.53 | 38.76 | 1 | 1 | 9320-Other miscellaneous external problems | U1-Forced - Immediate | 500-Pumped Storage/Hydro
9320 | Other miscellaneous external problems | External | Miscellaneous (External) | U1 | Forced - Immediate | 2013 | Hydro | WA | 500 | Pumped Storage/Hydro | NPCC | Summer | 51.7156 | 66.02 | 1 | 1 | 9320-Other miscellaneous external problems | U1-Forced - Immediate | 500-Pumped Storage/Hydro
9320 | Other miscellaneous external problems | External | Miscellaneous (External) | U1 | Forced - Immediate | 2013 | Hydro | WA | 500 | Pumped Storage/Hydro | NPCC | Summer | 158.4586 | 130.24 | 1 | 1 | 9320-Other miscellaneous external problems | U1-Forced - Immediate | 500-Pumped Storage/Hydro
9320 | Other miscellaneous external problems | External | Miscellaneous (External) | U1 | Forced - Immediate | 2013 | Hydro | WA | 500 | Pumped Storage/Hydro | NPCC | Summer | 167.1413 | 130.24 | 1 | 1 | 9320-Other miscellaneous external problems | U1-Forced - Immediate | 500-Pumped Storage/Hydro
9320 | Other miscellaneous external problems | External | Miscellaneous (External) | U1 | Forced - Immediate | 2013 | Hydro | WA | 500 | Pumped Storage/Hydro | WECC | Summer | 168.1166 | 77 | 1 | 1 | 9320-Other miscellaneous external problems | U1-Forced - Immediate | 500-Pumped Storage/Hydro
9320 | Other miscellaneous external problems | External | Miscellaneous (External) | U1 | Forced - Immediate | 2013 | Hydro | WA | 500 | Pumped Storage/Hydro | NPCC | Summer | 277.948 | 63.17 | 1 | 1 | 9320-Other miscellaneous external problems | U1-Forced - Immediate | 500-Pumped Storage/Hydro
9320 | Other miscellaneous external problems | External | Miscellaneous (External) | U1 | Forced - Immediate | 2013 | Hydro | WA | 500 | Pumped Storage/Hydro | NPCC | Winter | 85.88 | 22.8 | 2 | 2 | 9320-Other miscellaneous external problems | U1-Forced - Immediate | 500-Pumped Storage/Hydro
9320 | Other miscellaneous external problems | External | Miscellaneous (External) | U1 | Forced - Immediate | 2013 | Hydro | WA | 500 | Pumped Storage/Hydro | NPCC | Winter | 744.3531 | 63.17 | 1 | 1 | 9320-Other miscellaneous external problems | U1-Forced - Immediate | 500-Pumped Storage/Hydro
9320 | Other miscellaneous external problems | External | Miscellaneous (External) | D1 | Forced - Immediate | 2013 | Hydro | WA | 500 | Pumped Storage/Hydro | NPCC | Off-Peak | 22.5517 | 38.66 | 1 | 1 | 9320-Other miscellaneous external problems | D1-Forced - Immediate | 500-Pumped Storage/Hydro
9320 | Other miscellaneous external problems | External | Miscellaneous (External) | D1 | Forced - Immediate | 2013 | Hydro | WA | 500 | Pumped Storage/Hydro | NPCC | Off-Peak | 41.6527 | 29.06 | 1 | 1 | 9320-Other miscellaneous external problems | D1-Forced - Immediate | 500-Pumped Storage/Hydro
9320 | Other miscellaneous external problems | External | Miscellaneous (External) | D1 | Forced - Immediate | 2013 | Hydro | WA | 500 | Pumped Storage/Hydro | NPCC | Off-Peak | 57.8141 | 63.07 | 1 | 1 | 9320-Other miscellaneous external problems | D1-Forced - Immediate | 500-Pumped Storage/Hydro
9320 | Other miscellaneous external problems | External | Miscellaneous (External) | D1 | Forced - Immediate | 2013 | Hydro | WA | 500 | Pumped Storage/Hydro | NPCC | Off-Peak | 71.577 | 130.14 | 2 | 2 | 9320-Other miscellaneous external problems | D1-Forced - Immediate | 500-Pumped Storage/Hydro
9320 | Other miscellaneous external problems | External | Miscellaneous (External) | D1 | Forced - Immediate | 2013 | Hydro | WA | 500 | Pumped Storage/Hydro | NPCC | Off-Peak | 424.0547 | 35.24 | 1 | 1 | 9320-Other miscellaneous external problems | D1-Forced - Immediate | 500-Pumped Storage/Hydro
9320 | Other miscellaneous external problems | External | Miscellaneous (External) | D1 | Forced - Immediate | 2013 | Hydro | WA | 500 | Pumped Storage/Hydro | NPCC | Off-Peak | 1164.3706 | 74.48 | 2 | 2 | 9320-Other miscellaneous external problems | D1-Forced - Immediate | 500-Pumped Storage/Hydro
9320 | Other miscellaneous external problems | External | Miscellaneous (External) | D1 | Forced - Immediate | 2013 | Hydro | WA | 500 | Pumped Storage/Hydro | NPCC | Off-Peak | 4687.053 | 11.97 | 1 | 1 | 9320-Other miscellaneous external problems | D1-Forced - Immediate | 500-Pumped Storage/Hydro
9320 | Other miscellaneous external problems | External | Miscellaneous (External) | D1 | Forced - Immediate | 2013 | Hydro | WA | 500 | Pumped Storage/Hydro | NPCC | Summer | 7.791 | 66.78 | 1 | 1 | 9320-Other miscellaneous external problems | D1-Forced - Immediate | 500-Pumped Storage/Hydro
9320 | Other miscellaneous external problems | External | Miscellaneous (External) | D1 | Forced - Immediate | 2013 | Hydro | WA | 500 | Pumped Storage/Hydro | NPCC | Summer | 9.0915 | 49.59 | 1 | 1 | 9320-Other miscellaneous external problems | D1-Forced - Immediate | 500-Pumped Storage/Hydro
9320 | Other miscellaneous external problems | External | Miscellaneous (External) | D1 | Forced - Immediate | 2013 | Hydro | WA | 500 | Pumped Storage/Hydro | NPCC | Summer | 28.7733 | 66.4 | 1 | 1 | 9320-Other miscellaneous external problems | D1-Forced - Immediate | 500-Pumped Storage/Hydro
9320 | Other miscellaneous external problems | External | Miscellaneous (External) | D1 | Forced - Immediate | 2013 | Hydro | WA | 500 | Pumped Storage/Hydro | NPCC | Summer | 32.8067 | 26.6 | 1 | 1 | 9320-Other miscellaneous external problems | D1-Forced - Immediate | 500-Pumped Storage/Hydro
9320 | Other miscellaneous external problems | External | Miscellaneous (External) | D1 | Forced - Immediate | 2013 | Hydro | WA | 500 | Pumped Storage/Hydro | NPCC | Summer | 51.5666 | 34 | 2 | 2 | 9320-Other miscellaneous external problems | D1-Forced - Immediate | 500-Pumped Storage/Hydro
9320 | Other miscellaneous external problems | External | Miscellaneous (External) | D1 | Forced - Immediate | 2013 | Hydro | WA | 500 | Pumped Storage/Hydro | NPCC | Summer | 55.4657 | 43.22 | 1 | 1 | 9320-Other miscellaneous external problems | D1-Forced - Immediate | 500-Pumped Storage/Hydro
9320 | Other miscellaneous external problems | External | Miscellaneous (External) | D1 | Forced - Immediate | 2013 | Hydro | WA | 500 | Pumped Storage/Hydro | NPCC | Summer | 209.244 | 66.78 | 1 | 1 | 9320-Other miscellaneous external problems | D1-Forced - Immediate | 500-Pumped Storage/Hydro
9320 | Other miscellaneous external problems | External | Miscellaneous (External) | D1 | Forced - Immediate | 2013 | Hydro | WA | 500 | Pumped Storage/Hydro | SERC | Summer | 214.56 | 8.94 | 8 | 8 | 9320-Other miscellaneous external problems | D1-Forced - Immediate | 500-Pumped Storage/Hydro
9320 | Other miscellaneous external problems | External | Miscellaneous (External) | D1 | Forced - Immediate | 2013 | Hydro | WA | 500 | Pumped Storage/Hydro | NPCC | Winter | 9.2475 | 61.65 | 1 | 1 | 9320-Other miscellaneous external problems | D1-Forced - Immediate | 500-Pumped Storage/Hydro
9320 | Other miscellaneous external problems | External | Miscellaneous (External) | D1 | Forced - Immediate | 2013 | Hydro | WA | 500 | Pumped Storage/Hydro | NPCC | Winter | 10.805 | 43.22 | 2 | 2 | 9320-Other miscellaneous external problems | D1-Forced - Immediate | 500-Pumped Storage/Hydro
9320 | Other miscellaneous external problems | External | Miscellaneous (External) | D1 | Forced - Immediate | 2013 | Hydro | WA | 500 | Pumped Storage/Hydro | NPCC | Winter | 806.3666 | 34 | 1 | 1 | 9320-Other miscellaneous external problems | D1-Forced - Immediate | 500-Pumped Storage/Hydro
9320 | Other miscellaneous external problems | External | Miscellaneous (External) | D1 | Forced - Immediate | 2013 | Hydro | WA | 500 | Pumped Storage/Hydro | NPCC | Winter | 2082.24 | 130.14 | 1 | 1 | 9320-Other miscellaneous external problems | D1-Forced - Immediate | 500-Pumped Storage/Hydro
9320 | Other miscellaneous external problems | External | Miscellaneous (External) | D1 | Forced - Immediate | 2013 | Hydro | WA | 500 | Pumped Storage/Hydro | NPCC | Winter | 2084.4089 | 130.14 | 1 | 1 | 9320-Other miscellaneous external problems | D1-Forced - Immediate | 500-Pumped Storage/Hydro
9320 | Other miscellaneous external problems | External | Miscellaneous (External) | D1 | Forced - Immediate | 2013 | Hydro | WA | 500 | Pumped Storage/Hydro | NPCC | Winter | 2887.918 | 35.24 | 1 | 1 | 9320-Other miscellaneous external problems | D1-Forced - Immediate | 500-Pumped Storage/Hydro
9320 | Other miscellaneous external problems | External | Miscellaneous (External) | SF | Startup Failure | 2013 | Hydro | WA | 500 | Pumped Storage/Hydro | WECC | Summer | 26.9167 | 32.3 | 1 | 1 | 9320-Other miscellaneous external problems | SF-Startup Failure | 500-Pumped Storage/Hydro
9320 | Other miscellaneous external problems | External | Miscellaneous (External) | SF | Startup Failure | 2013 | Hydro | WA | 500 | Pumped Storage/Hydro | WECC | Summer | 3003.9 | 57 | 1 | 1 | 9320-Other miscellaneous external problems | SF-Startup Failure | 500-Pumped Storage/Hydro
9320 | Other miscellaneous external problems | External | Miscellaneous (External) | SF | Startup Failure | 2013 | Hydro | WA | 500 | Pumped Storage/Hydro | WECC | Winter | 58.6783 | 32.3 | 1 | 1 | 9320-Other miscellaneous external problems | SF-Startup Failure | 500-Pumped Storage/Hydro
9320 | Other miscellaneous external problems | External | Miscellaneous (External) | SF | Startup Failure | 2013 | Hydro | WA | 500 | Pumped Storage/Hydro | WECC | Winter | 120.5867 | 32.3 | 1 | 1 | 9320-Other miscellaneous external problems | SF-Startup Failure | 500-Pumped Storage/Hydro
9320 | Other miscellaneous external problems | External | Miscellaneous (External) | U1 | Forced - Immediate | 2013 | Hydro | WA | 500 | Pumped Storage/Hydro | NPCC | Off-Peak | 10.108 | 43.32 | 1 | 1 | 9320-Other miscellaneous external problems | U1-Forced - Immediate | 500-Pumped Storage/Hydro
9320 | Other miscellaneous external problems | External | Miscellaneous (External) | U1 | Forced - Immediate | 2013 | Hydro | WA | 500 | Pumped Storage/Hydro | NPCC | Off-Peak | 13.353 | 89.02 | 3 | 3 | 9320-Other miscellaneous external problems | U1-Forced - Immediate | 500-Pumped Storage/Hydro
9320 | Other miscellaneous external problems | External | Miscellaneous (External) | U1 | Forced - Immediate | 2013 | Hydro | WA | 500 | Pumped Storage/Hydro | NPCC | Off-Peak | 19.95 | 66.5 | 1 | 1 | 9320-Other miscellaneous external problems | U1-Forced - Immediate | 500-Pumped Storage/Hydro
9320 | Other miscellaneous external problems | External | Miscellaneous (External) | U1 | Forced - Immediate | 2013 | Hydro | WA | 500 | Pumped Storage/Hydro | NPCC | Off-Peak | 24.8393 | 20.14 | 1 | 1 | 9320-Other miscellaneous external problems | U1-Forced - Immediate | 500-Pumped Storage/Hydro
9320 | Other miscellaneous external problems | External | Miscellaneous (External) | U1 | Forced - Immediate | 2013 | Hydro | WA | 500 | Pumped Storage/Hydro | NPCC | Off-Peak | 138.974 | 63.17 | 1 | 1 | 9320-Other miscellaneous external problems | U1-Forced - Immediate | 500-Pumped Storage/Hydro
9320 | Other miscellaneous external problems | External | Miscellaneous (External) | U1 | Forced - Immediate | 2013 | Hydro | WA | 500 | Pumped Storage/Hydro | NPCC | Off-Peak | 4537.808 | 66.88 | 2 | 2 | 9320-Other miscellaneous external problems | U1-Forced - Immediate | 500-Pumped Storage/Hydro
9320 | Other miscellaneous external problems | External | Miscellaneous (External) | U1 | Forced - Immediate | 2013 | Hydro | WA | 500 | Pumped Storage/Hydro | NPCC | Off-Peak | 4579.7283 | 27.55 | 1 | 1 | 9320-Other miscellaneous external problems | U1-Forced - Immediate | 500-Pumped Storage/Hydro
9320 | Other miscellaneous external problems | External | Miscellaneous (External) | U1 | Forced - Immediate | 2013 | Hydro | WA | 500 | Pumped Storage/Hydro | NPCC | Off-Peak | 12081.872 | 66.88 | 1 | 1 | 9320-Other miscellaneous external problems | U1-Forced - Immediate | 500-Pumped Storage/Hydro
9320 | Other miscellaneous external problems | External | Miscellaneous (External) | U1 | Forced - Immediate | 2013 | Hydro | WA | 500 | Pumped Storage/Hydro | NPCC | Summer | 14.4906 | 66.88 | 2 | 2 | 9320-Other miscellaneous external problems | U1-Forced - Immediate | 500-Pumped Storage/Hydro
9320 | Other miscellaneous external problems | External | Miscellaneous (External) | U1 | Forced - Immediate | 2013 | Hydro | WA | 500 | Pumped Storage/Hydro | NPCC | Summer | 36.4926 | 50.92 | 1 | 1 | 9320-Other miscellaneous external problems | U1-Forced - Immediate | 500-Pumped Storage/Hydro
9320 | Other miscellaneous external problems | External | Miscellaneous (External) | U1 | Forced - Immediate | 2013 | Hydro | WA | 500 | Pumped Storage/Hydro | NPCC | Summer | 36.575 | 66.5 | 1 | 1 | 9320-Other miscellaneous external problems | U1-Forced - Immediate | 500-Pumped Storage/Hydro
9320 | Other miscellaneous external problems | External | Miscellaneous (External) | U1 | Forced - Immediate | 2013 | Hydro | WA | 500 | Pumped Storage/Hydro | NPCC | Summer | 158.84 | 43.32 | 1 | 1 | 9320-Other miscellaneous external problems | U1-Forced - Immediate | 500-Pumped Storage/Hydro
9320 | Other miscellaneous external problems | External | Miscellaneous (External) | U1 | Forced - Immediate | 2013 | Hydro | WA | 500 | Pumped Storage/Hydro | NPCC | Summer | 191.8145 | 62.89 | 1 | 1 | 9320-Other miscellaneous external problems | U1-Forced - Immediate | 500-Pumped Storage/Hydro
9320 | Other miscellaneous external problems | External | Miscellaneous (External) | U1 | Forced - Immediate | 2013 | Hydro | WA | 500 | Pumped Storage/Hydro | NPCC | Winter | 63.35 | 21 | 3 | 3 | 9320-Other miscellaneous external problems | U1-Forced - Immediate | 500-Pumped Storage/Hydro
9320 | Other miscellaneous external problems | External | Miscellaneous (External) | U1 | Forced - Immediate | 2013 | Hydro | WA | 500 | Pumped Storage/Hydro | NPCC | Winter | 165.3 | 22.8 | 1 | 1 | 9320-Other miscellaneous external problems | U1-Forced - Immediate | 500-Pumped Storage/Hydro
9320 | Other miscellaneous external problems | External | Miscellaneous (External) | U1 | Forced - Immediate | 2013 | Hydro | WA | 500 | Pumped Storage/Hydro | NPCC | Winter | 751.723 | 63.17 | 1 | 1 | 9320-Other miscellaneous external problems | U1-Forced - Immediate | 500-Pumped Storage/Hydro
9320 | Other miscellaneous external problems | External | Miscellaneous (External) | U1 | Forced - Immediate | 2013 | Hydro | WA | 500 | Pumped Storage/Hydro | WECC | Winter | 8500.59 | 117.9 | 1 | 1 | 9320-Other miscellaneous external problems | U1-Forced - Immediate | 500-Pumped Storage/Hydro
9320 | Other miscellaneous external problems | External | Miscellaneous (External) | D1 | Forced - Immediate | 2013 | Hydro | WA | 500 | Pumped Storage/Hydro | NPCC | Off-Peak | 7.3581 | 63.07 | 2 | 2 | 9320-Other miscellaneous external problems | D1-Forced - Immediate | 500-Pumped Storage/Hydro
9320 | Other miscellaneous external problems | External | Miscellaneous (External) | D1 | Forced - Immediate | 2013 | Hydro | WA | 500 | Pumped Storage/Hydro | NPCC | Off-Peak | 48.7333 | 34 | 1 | 1 | 9320-Other miscellaneous external problems | D1-Forced - Immediate | 500-Pumped Storage/Hydro
9320 | Other miscellaneous external problems | External | Miscellaneous (External) | D1 | Forced - Immediate | 2013 | Hydro | WA | 500 | Pumped Storage/Hydro | NPCC | Summer | 9.317 | 50.82 | 1 | 1 | 9320-Other miscellaneous external problems | D1-Forced - Immediate | 500-Pumped Storage/Hydro
9320 | Other miscellaneous external problems | External | Miscellaneous (External) | D1 | Forced - Immediate | 2013 | Hydro | WA | 500 | Pumped Storage/Hydro | NPCC | Summer | 12.705 | 50.82 | 4 | 4 | 9320-Other miscellaneous external problems | D1-Forced - Immediate | 500-Pumped Storage/Hydro
9320 | Other miscellaneous external problems | External | Miscellaneous (External) | D1 | Forced - Immediate | 2013 | Hydro | WA | 500 | Pumped Storage/Hydro | NPCC | Summer | 15.6718 | 49.49 | 1 | 1 | 9320-Other miscellaneous external problems | D1-Forced - Immediate | 500-Pumped Storage/Hydro
9320 | Other miscellaneous external problems | External | Miscellaneous (External) | D1 | Forced - Immediate | 2013 | Hydro | WA | 500 | Pumped Storage/Hydro | NPCC | Summer | 23.072 | 65.92 | 1 | 1 | 9320-Other miscellaneous external problems | D1-Forced - Immediate | 500-Pumped Storage/Hydro
9320 | Other miscellaneous external problems | External | Miscellaneous (External) | D1 | Forced - Immediate | 2013 | Hydro | WA | 500 | Pumped Storage/Hydro | NPCC | Summer | 37.074 | 20.04 | 1 | 1 | 9320-Other miscellaneous external problems | D1-Forced - Immediate | 500-Pumped Storage/Hydro
9320 | Other miscellaneous external problems | External | Miscellaneous (External) | D1 | Forced - Immediate | 2013 | Hydro | WA | 500 | Pumped Storage/Hydro | NPCC | Summer | 49.8 | 66.4 | 1 | 1 | 9320-Other miscellaneous external problems | D1-Forced - Immediate | 500-Pumped Storage/Hydro
9320 | Other miscellaneous external problems | External | Miscellaneous (External) | D1 | Forced - Immediate | 2013 | Hydro | WA | 500 | Pumped Storage/Hydro | SERC | Summer | 68 | 4 | 8 | 8 | 9320-Other miscellaneous external problems | D1-Forced - Immediate | 500-Pumped Storage/Hydro
9320 | Other miscellaneous external problems | External | Miscellaneous (External) | D1 | Forced - Immediate | 2013 | Hydro | WA | 500 | Pumped Storage/Hydro | SERC | Summer | 69.36 | 2.89 | 8 | 8 | 9320-Other miscellaneous external problems | D1-Forced - Immediate | 500-Pumped Storage/Hydro
9320 | Other miscellaneous external problems | External | Miscellaneous (External) | D1 | Forced - Immediate | 2013 | Hydro | WA | 500 | Pumped Storage/Hydro | SERC | Summer | 180.48 | 7.52 | 8 | 8 | 9320-Other miscellaneous external problems | D1-Forced - Immediate | 500-Pumped Storage/Hydro
9320 | Other miscellaneous external problems | External | Miscellaneous (External) | D1 | Forced - Immediate | 2013 | Hydro | WA | 500 | Pumped Storage/Hydro | NPCC | Summer | 213.2187 | 43.22 | 1 | 1 | 9320-Other miscellaneous external problems | D1-Forced - Immediate | 500-Pumped Storage/Hydro
9320 | Other miscellaneous external problems | External | Miscellaneous (External) | D1 | Forced - Immediate | 2013 | Hydro | WA | 500 | Pumped Storage/Hydro | NPCC | Summer | 1292.935 | 63.07 | 2 | 2 | 9320-Other miscellaneous external problems | D1-Forced - Immediate | 500-Pumped Storage/Hydro
9320 | Other miscellaneous external problems | External | Miscellaneous (External) | D1 | Forced - Immediate | 2013 | Hydro | WA | 500 | Pumped Storage/Hydro | NPCC | Winter | 9.888 | 65.92 | 1 | 1 | 9320-Other miscellaneous external problems | D1-Forced - Immediate | 500-Pumped Storage/Hydro
9320 | Other miscellaneous external problems | External | Miscellaneous (External) | D1 | Forced - Immediate | 2013 | Hydro | WA | 500 | Pumped Storage/Hydro | NPCC | Winter | 16.695 | 66.78 | 1 | 1 | 9320-Other miscellaneous external problems | D1-Forced - Immediate | 500-Pumped Storage/Hydro
9320 | Other miscellaneous external problems | External | Miscellaneous (External) | D1 | Forced - Immediate | 2013 | Hydro | WA | 500 | Pumped Storage/Hydro | NPCC | Winter | 38.3167 | 20.9 | 1 | 1 | 9320-Other miscellaneous external problems | D1-Forced - Immediate | 500-Pumped Storage/Hydro
9320 | Other miscellaneous external problems | External | Miscellaneous (External) | D1 | Forced - Immediate | 2013 | Hydro | WA | 500 | Pumped Storage/Hydro | NPCC | Winter | 284.8567 | 35.24 | 1 | 1 | 9320-Other miscellaneous external problems | D1-Forced - Immediate | 500-Pumped Storage/Hydro
9320 | Other miscellaneous external problems | External | Miscellaneous (External) | D1 | Forced - Immediate | 2013 | Hydro | WA | 500 | Pumped Storage/Hydro | NPCC | Winter | 778.671 | 130.14 | 1 | 1 | 9320-Other miscellaneous external problems | D1-Forced - Immediate | 500-Pumped Storage/Hydro
9320 | Other miscellaneous external problems | External | Miscellaneous (External) | D1 | Forced - Immediate | 2013 | Hydro | WA | 500 | Pumped Storage/Hydro | NPCC | Winter | 1704.834 | 130.14 | 1 | 1 | 9320-Other miscellaneous external problems | D1-Forced - Immediate | 500-Pumped Storage/Hydro
9320 | Other miscellaneous external problems | External | Miscellaneous (External) | U1 | Forced - Immediate | 2013 | Hydro | WA | 500 | Pumped Storage/Hydro | NPCC | Off-Peak | 19.2876 | 89.02 | 1 | 1 | 9320-Other miscellaneous external problems | U1-Forced - Immediate | 500-Pumped Storage/Hydro
9320 | Other miscellaneous external problems | External | Miscellaneous (External) | U1 | Forced - Immediate | 2013 | Hydro | WA | 500 | Pumped Storage/Hydro | NPCC | Off-Peak | 88.54 | 22.8 | 1 | 1 | 9320-Other miscellaneous external problems | U1-Forced - Immediate | 500-Pumped Storage/Hydro
9320 | Other miscellaneous external problems | External | Miscellaneous (External) | U1 | Forced - Immediate | 2013 | Hydro | WA | 500 | Pumped Storage/Hydro | NPCC | Off-Peak | 189.164 | 43.32 | 1 | 1 | 9320-Other miscellaneous external problems | U1-Forced - Immediate | 500-Pumped Storage/Hydro
9320 | Other miscellaneous external problems | External | Miscellaneous (External) | U1 | Forced - Immediate | 2013 | Hydro | WA | 500 | Pumped Storage/Hydro | NPCC | Off-Peak | 223.2006 | 63.17 | 2 | 2 | 9320-Other miscellaneous external problems | U1-Forced - Immediate | 500-Pumped Storage/Hydro
9320 | Other miscellaneous external problems | External | Miscellaneous (External) | U1 | Forced - Immediate | 2013 | Hydro | WA | 500 | Pumped Storage/Hydro | NPCC | Off-Peak | 2938.1771 | 58.51 | 1 | 1 | 9320-Other miscellaneous external problems | U1-Forced - Immediate | 500-Pumped Storage/Hydro
9320 | Other miscellaneous external problems | External | Miscellaneous (External) | U1 | Forced - Immediate | 2013 | Hydro | WA | 500 | Pumped Storage/Hydro | NPCC | Off-Peak | 10473.408 | 66.88 | 1 | 1 | 9320-Other miscellaneous external problems | U1-Forced - Immediate | 500-Pumped Storage/Hydro
9320 | Other miscellaneous external problems | External | Miscellaneous (External) | U1 | Forced - Immediate | 2013 | Hydro | WA | 500 | Pumped Storage/Hydro | NPCC | Off-Peak | 12921.4235 | 63.17 | 1 | 1 | 9320-Other miscellaneous external problems | U1-Forced - Immediate | 500-Pumped Storage/Hydro
9320 | Other miscellaneous external problems | External | Miscellaneous (External) | U1 | Forced - Immediate | 2013 | Hydro | WA | 500 | Pumped Storage/Hydro | NPCC | Summer | 11.1466 | 66.88 | 2 | 2 | 9320-Other miscellaneous external problems | U1-Forced - Immediate | 500-Pumped Storage/Hydro
9320 | Other miscellaneous external problems | External | Miscellaneous (External) | U1 | Forced - Immediate | 2013 | Hydro | WA | 500 | Pumped Storage/Hydro | NPCC | Summer | 12.634 | 63.17 | 1 | 1 | 9320-Other miscellaneous external problems | U1-Forced - Immediate | 500-Pumped Storage/Hydro
9320 | Other miscellaneous external problems | External | Miscellaneous (External) | U1 | Forced - Immediate | 2013 | Hydro | WA | 500 | Pumped Storage/Hydro | NPCC | Summer | 33.592 | 38.76 | 1 | 1 | 9320-Other miscellaneous external problems | U1-Forced - Immediate | 500-Pumped Storage/Hydro
9320 | Other miscellaneous external problems | External | Miscellaneous (External) | U1 | Forced - Immediate | 2013 | Hydro | WA | 500 | Pumped Storage/Hydro | NPCC | Summer | 34.7306 | 130.24 | 1 | 1 | 9320-Other miscellaneous external problems | U1-Forced - Immediate | 500-Pumped Storage/Hydro
9320 | Other miscellaneous external problems | External | Miscellaneous (External) | U1 | Forced - Immediate | 2013 | Hydro | WA | 500 | Pumped Storage/Hydro | NPCC | Summer | 62.0666 | 66.5 | 2 | 2 | 9320-Other miscellaneous external problems | U1-Forced - Immediate | 500-Pumped Storage/Hydro
9320 | Other miscellaneous external problems | External | Miscellaneous (External) | U1 | Forced - Immediate | 2013 | Hydro | WA | 500 | Pumped Storage/Hydro | NPCC | Summer | 140.0268 | 63.17 | 2 | 2 | 9320-Other miscellaneous external problems | U1-Forced - Immediate | 500-Pumped Storage/Hydro
9320 | Other miscellaneous external problems | External | Miscellaneous (External) | U1 | Forced - Immediate | 2013 | Hydro | WA | 500 | Pumped Storage/Hydro | NPCC | Summer | 160.284 | 43.32 | 1 | 1 | 9320-Other miscellaneous external problems | U1-Forced - Immediate | 500-Pumped Storage/Hydro
9320 | Other miscellaneous external problems | External | Miscellaneous (External) | U1 | Forced - Immediate | 2013 | Hydro | WA | 500 | Pumped Storage/Hydro | NPCC | Summer | 179.778 | 43.32 | 1 | 1 | 9320-Other miscellaneous external problems | U1-Forced - Immediate | 500-Pumped Storage/Hydro
9320 | Other miscellaneous external problems | External | Miscellaneous (External) | U1 | Forced - Immediate | 2013 | Hydro | WA | 500 | Pumped Storage/Hydro | NPCC | Summer | 260.4583 | 66.5 | 1 | 1 | 9320-Other miscellaneous external problems | U1-Forced - Immediate | 500-Pumped Storage/Hydro
9320 | Other miscellaneous external problems | External | Miscellaneous (External) | U1 | Forced - Immediate | 2013 | Hydro | WA | 500 | Pumped Storage/Hydro | NPCC | Summer | 1190.464 | 66.88 | 1 | 1 | 9320-Other miscellaneous external problems | U1-Forced - Immediate | 500-Pumped Storage/Hydro
9320 | Other miscellaneous external problems | External | Miscellaneous (External) | U1 | Forced - Immediate | 2013 | Hydro | WA | 500 | Pumped Storage/Hydro | NPCC | Summer | 1252.8853 | 66.88 | 1 | 1 | 9320-Other miscellaneous external problems | U1-Forced - Immediate | 500-Pumped Storage/Hydro
9320 | Other miscellaneous external problems | External | Miscellaneous (External) | U1 | Forced - Immediate | 2013 | Hydro | WA | 500 | Pumped Storage/Hydro | NPCC | Winter | 45.98 | 22.8 | 2 | 2 | 9320-Other miscellaneous external problems | U1-Forced - Immediate | 500-Pumped Storage/Hydro
9320 | Other miscellaneous external problems | External | Miscellaneous (External) | D1 | Forced - Immediate | 2013 | Waste Heat | WH | 800 | Miscellaneous | SERC | Winter | 8146 | 120 | 1 | 1 | 9320-Other miscellaneous external problems | D1-Forced - Immediate | 800-Miscellaneous
9320 | Other miscellaneous external problems | External | Miscellaneous (External) | U1 | Forced - Immediate | 2013 | Coal | OS | 800 | Miscellaneous | NPCC | Summer | 214.2833 | 43 | 1 | 1 | 9320-Other miscellaneous external problems | U1-Forced - Immediate | 800-Miscellaneous
9320 | Other miscellaneous external problems | External | Miscellaneous (External) | U1 | Forced - Immediate | 2013 | Waste Heat | WH | 800 | Miscellaneous | WECC | Off-Peak | 244 | 80 | 1 | 1 | 9320-Other miscellaneous external problems | U1-Forced - Immediate | 800-Miscellaneous
9320 | Other miscellaneous external problems | External | Miscellaneous (External) | U1 | Forced - Immediate | 2013 | Coal | OS | 800 | Miscellaneous | NPCC | Summer | 28.0333 | 58 | 1 | 1 | 9320-Other miscellaneous external problems | U1-Forced - Immediate | 800-Miscellaneous
9320 | Other miscellaneous external problems | External | Miscellaneous (External) | D1 | Forced - Immediate | 2013 | Coal | OS | 800 | Miscellaneous | NPCC | Off-Peak | 1068 | 40 | 1 | 1 | 9320-Other miscellaneous external problems | D1-Forced - Immediate | 800-Miscellaneous
9320 | Other miscellaneous external problems | External | Miscellaneous (External) | D1 | Forced - Immediate | 2013 | Geothermal | GE | 830 | Geothermal | WECC | Summer | 11.92 | 11.92 | 1 | 1 | 9320-Other miscellaneous external problems | D1-Forced - Immediate | 830-Geothermal
9320 | Other miscellaneous external problems | External | Miscellaneous (External) | D1 | Forced - Immediate | 2013 | Geothermal | GE | 830 | Geothermal | WECC | Summer | 79.2 | 8.8 | 1 | 1 | 9320-Other miscellaneous external problems | D1-Forced - Immediate | 830-Geothermal
9320 | Other miscellaneous external problems | External | Miscellaneous (External) | D1 | Forced - Immediate | 2013 | Gas | GG | 850 | Combined Cycle Block | NPCC | Off-Peak | 137.5 | 137.5 | 1 | 1 | 9320-Other miscellaneous external problems | D1-Forced - Immediate | 850-Combined Cycle Block
9320 | Other miscellaneous external problems | External | Miscellaneous (External) | D1 | Forced - Immediate | 2013 | Gas | GG | 850 | Combined Cycle Block | TRE | Summer | 36.55 | 129 | 1 | 1 | 9320-Other miscellaneous external problems | D1-Forced - Immediate | 850-Combined Cycle Block
9320 | Other miscellaneous external problems | External | Miscellaneous (External) | D1 | Forced - Immediate | 2013 | Gas | GG | 850 | Combined Cycle Block | TRE | Summer | 38.5333 | 136 | 1 | 1 | 9320-Other miscellaneous external problems | D1-Forced - Immediate | 850-Combined Cycle Block
9320 | Other miscellaneous external problems | External | Miscellaneous (External) | U2 | Forced - Delayed | 2013 | Gas | GG | 850 | Combined Cycle Block | SERC | Off-Peak | 14366.5 | 590 | 1 | 1 | 9320-Other miscellaneous external problems | U2-Forced - Delayed | 850-Combined Cycle Block
9320 | Other miscellaneous external problems | External | Miscellaneous (External) | D1 | Forced - Immediate | 2013 | Gas | GG | 850 | Combined Cycle Block | NPCC | Off-Peak | 71.75 | 102.5 | 1 | 1 | 9320-Other miscellaneous external problems | D1-Forced - Immediate | 850-Combined Cycle Block
9320 | Other miscellaneous external problems | External | Miscellaneous (External) | D1 | Forced - Immediate | 2013 | Gas | GG | 850 | Combined Cycle Block | TRE | Winter | 788.3332 | 275 | 1 | 1 | 9320-Other miscellaneous external problems | D1-Forced - Immediate | 850-Combined Cycle Block
9320 | Other miscellaneous external problems | External | Miscellaneous (External) | U1 | Forced - Immediate | 2013 | Gas | GG | 850 | Combined Cycle Block | MRO | Off-Peak | 6258 | 298 | 1 | 1 | 9320-Other miscellaneous external problems | U1-Forced - Immediate | 850-Combined Cycle Block
9320 | Other miscellaneous external problems | External | Miscellaneous (External) | U1 | Forced - Immediate | 2013 | Gas | GG | 850 | Combined Cycle Block | MRO | Off-Peak | 71455.5 | 270 | 1 | 1 | 9320-Other miscellaneous external problems | U1-Forced - Immediate | 850-Combined Cycle Block
9320 | Other miscellaneous external problems | External | Miscellaneous (External) | U1 | Forced - Immediate | 2013 | Gas | GG | 850 | Combined Cycle Block | TRE | Summer | 2263.3832 | 488.5 | 1 | 1 | 9320-Other miscellaneous external problems | U1-Forced - Immediate | 850-Combined Cycle Block
9320 | Other miscellaneous external problems | External | Miscellaneous (External) | D1 | Forced - Immediate | 2013 | Gas | GG | 850 | Combined Cycle Block | NPCC | Off-Peak | 44.1 | 44.1 | 1 | 1 | 9320-Other miscellaneous external problems | D1-Forced - Immediate | 850-Combined Cycle Block
9320 | Other miscellaneous external problems | External | Miscellaneous (External) | D1 | Forced - Immediate | 2013 | Gas | GG | 850 | Combined Cycle Block | NPCC | Off-Peak | 56.1 | 56.1 | 1 | 1 | 9320-Other miscellaneous external problems | D1-Forced - Immediate | 850-Combined Cycle Block
9320 | Other miscellaneous external problems | External | Miscellaneous (External) | D1 | Forced - Immediate | 2013 | Gas | GG | 850 | Combined Cycle Block | NPCC | Off-Peak | 228.3 | 76.1 | 1 | 1 | 9320-Other miscellaneous external problems | D1-Forced - Immediate | 850-Combined Cycle Block
9320 | Other miscellaneous external problems | External | Miscellaneous (External) | D1 | Forced - Immediate | 2013 | Gas | GG | 850 | Combined Cycle Block | NPCC | Off-Peak | 280.5 | 56.1 | 1 | 1 | 9320-Other miscellaneous external problems | D1-Forced - Immediate | 850-Combined Cycle Block
9320 | Other miscellaneous external problems | External | Miscellaneous (External) | D1 | Forced - Immediate | 2013 | Gas | GG | 850 | Combined Cycle Block | NPCC | Off-Peak | 1125 | 112.5 | 1 | 1 | 9320-Other miscellaneous external problems | D1-Forced - Immediate | 850-Combined Cycle Block
9320 | Other miscellaneous external problems | External | Miscellaneous (External) | D1 | Forced - Immediate | 2013 | Gas | GG | 850 | Combined Cycle Block | NPCC | Off-Peak | 1454.7499 | 172.5 | 1 | 1 | 9320-Other miscellaneous external problems | D1-Forced - Immediate | 850-Combined Cycle Block
9320 | Other miscellaneous external problems | External | Miscellaneous (External) | U1 | Forced - Immediate | 2013 | Gas | GG | 850 | Combined Cycle Block | MRO | Off-Peak | 5066 | 298 | 1 | 1 | 9320-Other miscellaneous external problems | U1-Forced - Immediate | 850-Combined Cycle Block
9320 | Other miscellaneous external problems | External | Miscellaneous (External) | U1 | Forced - Immediate | 2013 | Gas | GG | 850 | Combined Cycle Block | MRO | Off-Peak | 44700 | 298 | 1 | 1 | 9320-Other miscellaneous external problems | U1-Forced - Immediate | 850-Combined Cycle Block
9320 | Other miscellaneous external problems | External | Miscellaneous (External) | U1 | Forced - Immediate | 2013 | Gas | GG | 850 | Combined Cycle Block | MRO | Off-Peak | 128785.4999 | 270 | 1 | 1 | 9320-Other miscellaneous external problems | U1-Forced - Immediate | 850-Combined Cycle Block
9320 | Other miscellaneous external problems | External | Miscellaneous (External) | U1 | Forced - Immediate | 2013 | Gas | GG | 850 | Combined Cycle Block | RFC | Off-Peak | 412.5 | 165 | 2 | 2 | 9320-Other miscellaneous external problems | U1-Forced - Immediate | 850-Combined Cycle Block
9320 | Other miscellaneous external problems | External | Miscellaneous (External) | U1 | Forced - Immediate | 2013 | Gas | GG | 850 | Combined Cycle Block | RFC | Off-Peak | 618.75 | 375 | 1 | 1 | 9320-Other miscellaneous external problems | U1-Forced - Immediate | 850-Combined Cycle Block
9320 | Other miscellaneous external problems | External | Miscellaneous (External) | U1 | Forced - Immediate | 2013 | Gas | GG | 850 | Combined Cycle Block | RFC | Off-Peak | 787.5 | 315 | 1 | 1 | 9320-Other miscellaneous external problems | U1-Forced - Immediate | 850-Combined Cycle Block
9320 | Other miscellaneous external problems | External | Miscellaneous (External) | U1 | Forced - Immediate | 2013 | Gas | GG | 850 | Combined Cycle Block | MRO | Off-Peak | 2384 | 298 | 1 | 1 | 9320-Other miscellaneous external problems | U1-Forced - Immediate | 850-Combined Cycle Block
9320 | Other miscellaneous external problems | External | Miscellaneous (External) | U1 | Forced - Immediate | 2013 | Gas | GG | 850 | Combined Cycle Block | MRO | Off-Peak | 5057.9999 | 270 | 1 | 1 | 9320-Other miscellaneous external problems | U1-Forced - Immediate | 850-Combined Cycle Block
9320 | Other miscellaneous external problems | External | Miscellaneous (External) | U1 | Forced - Immediate | 2013 | Gas | GG | 850 | Combined Cycle Block | MRO | Off-Peak | 5364 | 298 | 1 | 1 | 9320-Other miscellaneous external problems | U1-Forced - Immediate | 850-Combined Cycle Block
9320 | Other miscellaneous external problems | External | Miscellaneous (External) | U1 | Forced - Immediate | 2013 | Gas | GG | 850 | Combined Cycle Block | WECC | Summer | 13 | 26 | 1 | 1 | 9320-Other miscellaneous external problems | U1-Forced - Immediate | 850-Combined Cycle Block
9320 | Other miscellaneous external problems | External | Miscellaneous (External) | D1 | Forced - Immediate | 2013 | Gas | GG | 850 | Combined Cycle Block | NPCC | Off-Peak | 959.865 | 80.1 | 1 | 1 | 9320-Other miscellaneous external problems | D1-Forced - Immediate | 850-Combined Cycle Block
9320 | Other miscellaneous external problems | External | Miscellaneous (External) | U1 | Forced - Immediate | 2013 | Gas | GG | 850 | Combined Cycle Block | MRO | Off-Peak | 5662 | 298 | 1 | 1 | 9320-Other miscellaneous external problems | U1-Forced - Immediate | 850-Combined Cycle Block
9320 | Other miscellaneous external problems | External | Miscellaneous (External) | U1 | Forced - Immediate | 2013 | Gas | GG | 850 | Combined Cycle Block | MRO | Off-Peak | 16956.6 | 236 | 1 | 1 | 9320-Other miscellaneous external problems | U1-Forced - Immediate | 850-Combined Cycle Block
9320 | Other miscellaneous external problems | External | Miscellaneous (External) | D1 | Forced - Immediate | 2013 | Gas | GG | 850 | Combined Cycle Block | NPCC | Off-Peak | 18861.7 | 263.8 | 1 | 1 | 9320-Other miscellaneous external problems | D1-Forced - Immediate | 850-Combined Cycle Block
9320 | Other miscellaneous external problems | External | Miscellaneous (External) | U1 | Forced - Immediate | 2013 | Gas | GG | 850 | Combined Cycle Block | MRO | Off-Peak | 523.1332 | 236 | 1 | 1 | 9320-Other miscellaneous external problems | U1-Forced - Immediate | 850-Combined Cycle Block
9320 | Other miscellaneous external problems | External | Miscellaneous (External) | U1 | Forced - Immediate | 2013 | Gas | GG | 850 | Combined Cycle Block | MRO | Off-Peak | 2980 | 298 | 1 | 1 | 9320-Other miscellaneous external problems | U1-Forced - Immediate | 850-Combined Cycle Block
9320 | Other miscellaneous external problems | External | Miscellaneous (External) | D1 | Forced - Immediate | 2013 | Gas | GG | 850 | Combined Cycle Block | TRE | Winter | 733.3332 | 275 | 1 | 1 | 9320-Other miscellaneous external problems | D1-Forced - Immediate | 850-Combined Cycle Block
9320 | Other miscellaneous external problems | External | Miscellaneous (External) | U1 | Forced - Immediate | 2013 | Gas | GG | 850 | Combined Cycle Block | TRE | Summer | 2247.1665 | 485 | 1 | 1 | 9320-Other miscellaneous external problems | U1-Forced - Immediate | 850-Combined Cycle Block
9320 | Other miscellaneous external problems | External | Miscellaneous (External) | U1 | Forced - Immediate | 2013 | Gas | GG | 851 | CC GT units | MRO | Off-Peak | 1941.25 | 155.3 | 1 | 1 | 9320-Other miscellaneous external problems | U1-Forced - Immediate | 851-CC GT units
9320 | Other miscellaneous external problems | External | Miscellaneous (External) | U1 | Forced - Immediate | 2013 | Gas | GG | 851 | CC GT units | NPCC | Summer | 180.6 | 172 | 1 | 1 | 9320-Other miscellaneous external problems | U1-Forced - Immediate | 851-CC GT units
9320 | Other miscellaneous external problems | External | Miscellaneous (External) | D1 | Forced - Immediate | 2013 | Gas | GG | 851 | CC GT units | NPCC | Off-Peak | 12.0833 | 5 | 1 | 1 | 9320-Other miscellaneous external problems | D1-Forced - Immediate | 851-CC GT units
9320 | Other miscellaneous external problems | External | Miscellaneous (External) | U1 | Forced - Immediate | 2013 | Gas | GG | 851 | CC GT units | WECC | Summer | 85.8 | 36 | 1 | 1 | 9320-Other miscellaneous external problems | U1-Forced - Immediate | 851-CC GT units
9320 | Other miscellaneous external problems | External | Miscellaneous (External) | U1 | Forced - Immediate | 2013 | Gas | GG | 851 | CC GT units | MRO | Summer | 13408.3675 | 148.35 | 1 | 1 | 9320-Other miscellaneous external problems | U1-Forced - Immediate | 851-CC GT units
9320 | Other miscellaneous external problems | External | Miscellaneous (External) | U1 | Forced - Immediate | 2013 | Gas | GG | 851 | CC GT units | WECC | Off-Peak | 544.9582 | 159.5 | 1 | 1 | 9320-Other miscellaneous external problems | U1-Forced - Immediate | 851-CC GT units
9320 | Other miscellaneous external problems | External | Miscellaneous (External) | U1 | Forced - Immediate | 2013 | Gas | GG | 851 | CC GT units | MRO | Off-Peak | 2096.55 | 155.3 | 1 | 1 | 9320-Other miscellaneous external problems | U1-Forced - Immediate | 851-CC GT units
9320 | Other miscellaneous external problems | External | Miscellaneous (External) | U1 | Forced - Immediate | 2013 | Gas | GG | 851 | CC GT units | WECC | Summer | 66 | 36 | 1 | 1 | 9320-Other miscellaneous external problems | U1-Forced - Immediate | 851-CC GT units
9320 | Other miscellaneous external problems | External | Miscellaneous (External) | U1 | Forced - Immediate | 2013 | Gas | GG | 851 | CC GT units | TRE | Winter | 552.3666 | 146 | 1 | 1 | 9320-Other miscellaneous external problems | U1-Forced - Immediate | 851-CC GT units
9320 | Other miscellaneous external problems | External | Miscellaneous (External) | U1 | Forced - Immediate | 2013 | Gas | GG | 851 | CC GT units | TRE | Winter | 1391.6333 | 166 | 1 | 1 | 9320-Other miscellaneous external problems | U1-Forced - Immediate | 851-CC GT units
9320 | Other miscellaneous external problems | External | Miscellaneous (External) | U1 | Forced - Immediate | 2013 | Gas | GG | 851 | CC GT units | MRO | Winter | 1850 | 185 | 2 | 2 | 9320-Other miscellaneous external problems | U1-Forced - Immediate | 851-CC GT units
9320 | Other miscellaneous external problems | External | Miscellaneous (External) | U1 | Forced - Immediate | 2013 | Gas | GG | 851 | CC GT units | RFC | Winter | 22153.0833 | 169 | 2 | 2 | 9320-Other miscellaneous external problems | U1-Forced - Immediate | 851-CC GT units
9320 | Other miscellaneous external problems | External | Miscellaneous (External) | U1 | Forced - Immediate | 2013 | Gas | GG | 851 | CC GT units | TRE | Off-Peak | 1724.8 | 77 | 1 | 1 | 9320-Other miscellaneous external problems | U1-Forced - Immediate | 851-CC GT units
9320 | Other miscellaneous external problems | External | Miscellaneous (External) | U1 | Forced - Immediate | 2013 | Gas | GG | 851 | CC GT units | TRE | Summer | 4662.0433 | 167.8 | 1 | 1 | 9320-Other miscellaneous external problems | U1-Forced - Immediate | 851-CC GT units
9320 | Other miscellaneous external problems | External | Miscellaneous (External) | U1 | Forced - Immediate | 2013 | Gas | OG | 851 | CC GT units | WECC | Off-Peak | 372.8745 | 173.43 | 2 | 2 | 9320-Other miscellaneous external problems | U1-Forced - Immediate | 851-CC GT units
9320 | Other miscellaneous external problems | External | Miscellaneous (External) | U1 | Forced - Immediate | 2013 | Gas | OG | 851 | CC GT units | WECC | Off-Peak | 199.4445 | 173.43 | 2 | 2 | 9320-Other miscellaneous external problems | U1-Forced - Immediate | 851-CC GT units
9320 | Other miscellaneous external problems | External | Miscellaneous (External) | U1 | Forced - Immediate | 2013 | Gas | GG | 851 | CC GT units | TRE | Summer | 4729.1633 | 167.8 | 1 | 1 | 9320-Other miscellaneous external problems | U1-Forced - Immediate | 851-CC GT units
9320 | Other miscellaneous external problems | External | Miscellaneous (External) | U1 | Forced - Immediate | 2013 | Gas | GG | 851 | CC GT units | RFC | Winter | 22155.9 | 169 | 2 | 2 | 9320-Other miscellaneous external problems | U1-Forced - Immediate | 851-CC GT units
9320 | Other miscellaneous external problems | External | Miscellaneous (External) | U1 | Forced - Immediate | 2013 | Gas | GG | 851 | CC GT units | WECC | Summer | 105.3499 | 147 | 1 | 1 | 9320-Other miscellaneous external problems | U1-Forced - Immediate | 851-CC GT units
9320 | Other miscellaneous external problems | External | Miscellaneous (External) | D1 | Forced - Immediate | 2013 | Waste Heat | WH | 852 | CC steam units | WECC | Off-Peak | 29.8667 | 7 | 1 | 1 | 9320-Other miscellaneous external problems | D1-Forced - Immediate | 852-CC steam units
9320 | Other miscellaneous external problems | External | Miscellaneous (External) | U1 | Forced - Immediate | 2013 | Gas | GG | 852 | CC steam units | MRO | Winter | 2360 | 236 | 1 | 1 | 9320-Other miscellaneous external problems | U1-Forced - Immediate | 852-CC steam units
9320 | Other miscellaneous external problems | External | Miscellaneous (External) | U1 | Forced - Immediate | 2013 | Waste Heat | WH | 852 | CC steam units | WECC | Off-Peak | 622.2745 | 289.43 | 1 | 1 | 9320-Other miscellaneous external problems | U1-Forced - Immediate | 852-CC steam units
9320 | Other miscellaneous external problems | External | Miscellaneous (External) | U1 | Forced - Immediate | 2013 | Waste Heat | WH | 852 | CC steam units | SERC | Off-Peak | 274.75 | 157 | 1 | 1 | 9320-Other miscellaneous external problems | U1-Forced - Immediate | 852-CC steam units
9320 | Other miscellaneous external problems | External | Miscellaneous (External) | U1 | Forced - Immediate | 2013 | Waste Heat | WH | 852 | CC steam units | WECC | Off-Peak | 332.8445 | 289.43 | 1 | 1 | 9320-Other miscellaneous external problems | U1-Forced - Immediate | 852-CC steam units
9320 | Other miscellaneous external problems | External | Miscellaneous (External) | D1 | Forced - Immediate | 2013 | Waste Heat | WH | 852 | CC steam units | NPCC | Off-Peak | 11.55 | 11 | 1 | 1 | 9320-Other miscellaneous external problems | D1-Forced - Immediate | 852-CC steam units
9320 | Other miscellaneous external problems | External | Miscellaneous (External) | U1 | Forced - Immediate | 2013 | Gas | GG | 852 | CC steam units | MRO | Off-Peak | 1942.6666 | 155 | 1 | 1 | 9320-Other miscellaneous external problems | U1-Forced - Immediate | 852-CC steam units
9320 | Other miscellaneous external problems | External | Miscellaneous (External) | U1 | Forced - Immediate | 2013 | Waste Heat | WH | 852 | CC steam units | WECC | Summer | 72.9 | 27 | 1 | 1 | 9320-Other miscellaneous external problems | U1-Forced - Immediate | 852-CC steam units
9320 | Other miscellaneous external problems | External | Miscellaneous (External) | U1 | Forced - Immediate | 2013 | Waste Heat | WH | 852 | CC steam units | WECC | Summer | 286 | 260 | 1 | 1 | 9320-Other miscellaneous external problems | U1-Forced - Immediate | 852-CC steam units
9320 | Other miscellaneous external problems | External | Miscellaneous (External) | U1 | Forced - Immediate | 2013 | Waste Heat | WH | 852 | CC steam units | RFC | Winter | 33430.5 | 255 | 1 | 1 | 9320-Other miscellaneous external problems | U1-Forced - Immediate | 852-CC steam units
9320 | Other miscellaneous external problems | External | Miscellaneous (External) | D1 | Forced - Immediate | 2013 | Waste Heat | WH | 852 | CC steam units | WECC | Off-Peak | 18.4167 | 5 | 1 | 1 | 9320-Other miscellaneous external problems | D1-Forced - Immediate | 852-CC steam units
9320 | Other miscellaneous external problems | External | Miscellaneous (External) | D1 | Forced - Immediate | 2013 | Waste Heat | WH | 852 | CC steam units | NPCC | Off-Peak | 45.9167 | 19 | 1 | 1 | 9320-Other miscellaneous external problems | D1-Forced - Immediate | 852-CC steam units
9320 | Other miscellaneous external problems | External | Miscellaneous (External) | D1 | Forced - Immediate | 2013 | Waste Heat | WH | 852 | CC steam units | WECC | Off-Peak | 29.0833 | 5 | 1 | 1 | 9320-Other miscellaneous external problems | D1-Forced - Immediate | 852-CC steam units
9320 | Other miscellaneous external problems | External | Miscellaneous (External) | U1 | Forced - Immediate | 2013 | Waste Heat | WH | 852 | CC steam units | TRE | Summer | 5093.2 | 181.9 | 1 | 1 | 9320-Other miscellaneous external problems | U1-Forced - Immediate | 852-CC steam units
9320 | Other miscellaneous external problems | External | Miscellaneous (External) | U1 | Forced - Immediate | 2013 | Waste Heat | WH | 852 | CC steam units | MRO | Summer | 16802.2665 | 184 | 1 | 1 | 9320-Other miscellaneous external problems | U1-Forced - Immediate | 852-CC steam units
9320 | Other miscellaneous external problems | External | Miscellaneous (External) | U1 | Forced - Immediate | 2013 | Waste Heat | WH | 852 | CC steam units | RFC | Winter | 33426.2499 | 255 | 1 | 1 | 9320-Other miscellaneous external problems | U1-Forced - Immediate | 852-CC steam units
9320 | Other miscellaneous external problems | External | Miscellaneous (External) | D1 | Forced - Immediate | 2013 | Waste Heat | WH | 852 | CC steam units | WECC | Off-Peak | 6.6667 | 5 | 1 | 1 | 9320-Other miscellaneous external problems | D1-Forced - Immediate | 852-CC steam units
9320 | Other miscellaneous external problems | External | Miscellaneous (External) | D1 | Forced - Immediate | 2013 | Waste Heat | WH | 852 | CC steam units | NPCC | Summer | 94.5 | 90 | 1 | 1 | 9320-Other miscellaneous external problems | D1-Forced - Immediate | 852-CC steam units
9320 | Other miscellaneous external problems | External | Miscellaneous (External) | U1 | Forced - Immediate | 2013 | Gas | GG | 852 | CC steam units | MRO | Off-Peak | 2100.25 | 155 | 1 | 1 | 9320-Other miscellaneous external problems | U1-Forced - Immediate | 852-CC steam units
9320 | Other miscellaneous external problems | External | Miscellaneous (External) | U1 | Forced - Immediate | 2013 | Gas | GG | 852 | CC steam units | WECC | Off-Peak | 9161.2499 | 225 | 1 | 1 | 9320-Other miscellaneous external problems | U1-Forced - Immediate | 852-CC steam units
9320 | Other miscellaneous external problems | External | Miscellaneous (External) | D1 | Forced - Immediate | 2013 | Gas | GG | 860 | Co-generator Block | NPCC | Summer | 399.5231 | 413.3 | 1 | 1 | 9320-Other miscellaneous external problems | D1-Forced - Immediate | 860-Co-generator Block
9320 | Other miscellaneous external problems | External | Miscellaneous (External) | U1 | Forced - Immediate | 2013 | Gas | GG | 860 | Co-generator Block | TRE | Off-Peak | 511.6499 | 81 | 2 | 2 | 9320-Other miscellaneous external problems | U1-Forced - Immediate | 860-Co-generator Block
9320 | Other miscellaneous external problems | External | Miscellaneous (External) | U1 | Forced - Immediate | 2013 | Gas | GG | 860 | Co-generator Block | TRE | Summer | 3928.5 | 81 | 1 | 1 | 9320-Other miscellaneous external problems | U1-Forced - Immediate | 860-Co-generator Block
9320 | Other miscellaneous external problems | External | Miscellaneous (External) | U1 | Forced - Immediate | 2013 | Gas | GG | 860 | Co-generator Block | TRE | Off-Peak | 830.25 | 81 | 1 | 1 | 9320-Other miscellaneous external problems | U1-Forced - Immediate | 860-Co-generator Block
9320 | Other miscellaneous external problems | External | Miscellaneous (External) | U1 | Forced - Immediate | 2013 | Gas | GG | 860 | Co-generator Block | WECC | Summer | 38.4916 | 74.5 | 1 | 1 | 9320-Other miscellaneous external problems | U1-Forced - Immediate | 860-Co-generator Block
9320 | Other miscellaneous external problems | External | Miscellaneous (External) | U1 | Forced - Immediate | 2013 | Gas | GG | 860 | Co-generator Block | SERC | Off-Peak | 81.6 | 18 | 1 | 1 | 9320-Other miscellaneous external problems | U1-Forced - Immediate | 860-Co-generator Block
9320 | Other miscellaneous external problems | External | Miscellaneous (External) | U1 | Forced - Immediate | 2013 | Gas | GG | 860 | Co-generator Block | TRE | Off-Peak | 895.05 | 81 | 1 | 1 | 9320-Other miscellaneous external problems | U1-Forced - Immediate | 860-Co-generator Block
9320 | Other miscellaneous external problems | External | Miscellaneous (External) | U1 | Forced - Immediate | 2013 | Gas | GG | 860 | Co-generator Block | TRE | Off-Peak | 1116.45 | 81 | 1 | 1 | 9320-Other miscellaneous external problems | U1-Forced - Immediate | 860-Co-generator Block
9320 | Other miscellaneous external problems | External | Miscellaneous (External) | D2 | Forced - Delayed | 2013 | Gas | GG | 861 | CoG GT units | TRE | Winter | 992 | 31 | 1 | 1 | 9320-Other miscellaneous external problems | D2-Forced - Delayed | 861-CoG GT units
9320 | Other miscellaneous external problems | External | Miscellaneous (External) | U1 | Forced - Immediate | 2013 | Gas | GG | 861 | CoG GT units | WECC | Winter | 100.3333 | 86 | 1 | 1 | 9320-Other miscellaneous external problems | U1-Forced - Immediate | 861-CoG GT units
9320 | Other miscellaneous external problems | External | Miscellaneous (External) | D2 | Forced - Delayed | 2013 | Gas | GG | 861 | CoG GT units | TRE | Winter | 800 | 25 | 1 | 1 | 9320-Other miscellaneous external problems | D2-Forced - Delayed | 861-CoG GT units
9320 | Other miscellaneous external problems | External | Miscellaneous (External) | U1 | Forced - Immediate | 2013 | Gas | GG | 861 | CoG GT units | TRE | Off-Peak | 9036 | 120 | 1 | 1 | 9320-Other miscellaneous external problems | U1-Forced - Immediate | 861-CoG GT units
9320 | Other miscellaneous external problems | External | Miscellaneous (External) | U1 | Forced - Immediate | 2013 | Gas | GG | 861 | CoG GT units | TRE | Summer | 162.9 | 181 | 1 | 1 | 9320-Other miscellaneous external problems | U1-Forced - Immediate | 861-CoG GT units
9320 | Other miscellaneous external problems | External | Miscellaneous (External) | U1 | Forced - Immediate | 2013 | Gas | GG | 861 | CoG GT units | TRE | Off-Peak | 4336 | 120 | 1 | 1 | 9320-Other miscellaneous external problems | U1-Forced - Immediate | 861-CoG GT units
9320 | Other miscellaneous external problems | External | Miscellaneous (External) | U1 | Forced - Immediate | 2013 | Gas | GG | 861 | CoG GT units | TRE | Off-Peak | 6013.9999 | 120 | 1 | 1 | 9320-Other miscellaneous external problems | U1-Forced - Immediate | 861-CoG GT units
9320 | Other miscellaneous external problems | External | Miscellaneous (External) | U1 | Forced - Immediate | 2013 | Gas | GG | 861 | CoG GT units | TRE | Off-Peak | 6634 | 120 | 1 | 1 | 9320-Other miscellaneous external problems | U1-Forced - Immediate | 861-CoG GT units
9320 | Other miscellaneous external problems | External | Miscellaneous (External) | U1 | Forced - Immediate | 2013 | Gas | GG | 861 | CoG GT units | TRE | Summer | 184.0165 | 181 | 1 | 1 | 9320-Other miscellaneous external problems | U1-Forced - Immediate | 861-CoG GT units
9320 | Other miscellaneous external problems | External | Miscellaneous (External) | U1 | Forced - Immediate | 2013 | Gas | GG | 861 | CoG GT units | WECC | Summer | 129.8333 | 38 | 1 | 1 | 9320-Other miscellaneous external problems | U1-Forced - Immediate | 861-CoG GT units
9320 | Other miscellaneous external problems | External | Miscellaneous (External) | U1 | Forced - Immediate | 2013 | Waste Heat | WH | 862 | CoG steam units | TRE | Summer | 366.75 | 163 | 1 | 1 | 9320-Other miscellaneous external problems | U1-Forced - Immediate | 862-CoG steam units
9320 | Other miscellaneous external problems | External | Miscellaneous (External) | U1 | Forced - Immediate | 2013 | Waste Heat | WH | 862 | CoG steam units | WECC | Winter | 57 | 38 | 1 | 1 | 9320-Other miscellaneous external problems | U1-Forced - Immediate | 862-CoG steam units
9345 | Pumping Operations | External | Miscellaneous (External) | SF | Startup Failure | 2013 | Hydro | WA | 500 | Pumped Storage/Hydro | MRO | Winter | 34.399 | 50.34 | 1 | 1 | 9345-Pumping Operations | SF-Startup Failure | 500-Pumped Storage/Hydro
9345 | Pumping Operations | External | Miscellaneous (External) | SF | Startup Failure | 2013 | Hydro | WA | 500 | Pumped Storage/Hydro | MRO | Winter | 0.68081 | 40.85 | 1 | 1 | 9345-Pumping Operations | SF-Startup Failure | 500-Pumped Storage/Hydro
9345 | Pumping Operations | External | Miscellaneous (External) | SF | Startup Failure | 2013 | Hydro | WA | 500 | Pumped Storage/Hydro | MRO | Winter | 396.245 | 40.85 | 1 | 1 | 9345-Pumping Operations | SF-Startup Failure | 500-Pumped Storage/Hydro
9345 | Pumping Operations | External | Miscellaneous (External) | SF | Startup Failure | 2013 | Hydro | WA | 500 | Pumped Storage/Hydro | MRO | Winter | 40.85 | 40.85 | 1 | 1 | 9345-Pumping Operations | SF-Startup Failure | 500-Pumped Storage/Hydro
9350 | Public Safety/River Rescue | External | Miscellaneous (External) | U1 | Forced - Immediate | 2013 | Hydro | WA | 500 | Pumped Storage/Hydro | SERC | Off-Peak | 280 | 40 | 1 | 1 | 9350-Public Safety/River Rescue | U1-Forced - Immediate | 500-Pumped Storage/Hydro
9350 | Public Safety/River Rescue | External | Miscellaneous (External) | U1 | Forced - Immediate | 2013 | Hydro | WA | 500 | Pumped Storage/Hydro | SERC | Off-Peak | 109.9333 | 34 | 1 | 1 | 9350-Public Safety/River Rescue | U1-Forced - Immediate | 500-Pumped Storage/Hydro
9350 | Public Safety/River Rescue | External | Miscellaneous (External) | U1 | Forced - Immediate | 2013 | Hydro | WA | 500 | Pumped Storage/Hydro | SERC | Off-Peak | 112.7666 | 34 | 1 | 1 | 9350-Public Safety/River Rescue | U1-Forced - Immediate | 500-Pumped Storage/Hydro
9350 | Public Safety/River Rescue | External | Miscellaneous (External) | U1 | Forced - Immediate | 2013 | Hydro | WA | 500 | Pumped Storage/Hydro | SERC | Off-Peak | 444.2666 | 34 | 2 | 2 | 9350-Public Safety/River Rescue | U1-Forced - Immediate | 500-Pumped Storage/Hydro
9350 | Public Safety/River Rescue | External | Miscellaneous (External) | U1 | Forced - Immediate | 2013 | Hydro | WA | 500 | Pumped Storage/Hydro | SERC | Off-Peak | 192.6666 | 34 | 2 | 2 | 9350-Public Safety/River Rescue | U1-Forced - Immediate | 500-Pumped Storage/Hydro
9350 | Public Safety/River Rescue | External | Miscellaneous (External) | U1 | Forced - Immediate | 2013 | Hydro | WA | 500 | Pumped Storage/Hydro | SERC | Off-Peak | 287 | 41 | 1 | 1 | 9350-Public Safety/River Rescue | U1-Forced - Immediate | 500-Pumped Storage/Hydro
9350 | Public Safety/River Rescue | External | Miscellaneous (External) | U1 | Forced - Immediate | 2013 | Hydro | WA | 500 | Pumped Storage/Hydro | SERC | Off-Peak | 115.3333 | 40 | 1 | 1 | 9350-Public Safety/River Rescue | U1-Forced - Immediate | 500-Pumped Storage/Hydro
9350 | Public Safety/River Rescue | External | Miscellaneous (External) | U1 | Forced - Immediate | 2013 | Hydro | WA | 500 | Pumped Storage/Hydro | SERC | Off-Peak | 385 | 55 | 1 | 1 | 9350-Public Safety/River Rescue | U1-Forced - Immediate | 500-Pumped Storage/Hydro
9350 | Public Safety/River Rescue | External | Miscellaneous (External) | U1 | Forced - Immediate | 2013 | Hydro | WA | 500 | Pumped Storage/Hydro | SERC | Off-Peak | 121 | 66 | 1 | 1 | 9350-Public Safety/River Rescue | U1-Forced - Immediate | 500-Pumped Storage/Hydro
9350 | Public Safety/River Rescue | External | Miscellaneous (External) | U1 | Forced - Immediate | 2013 | Hydro | WA | 500 | Pumped Storage/Hydro | SERC | Off-Peak | 107.8 | 66 | 1 | 1 | 9350-Public Safety/River Rescue | U1-Forced - Immediate | 500-Pumped Storage/Hydro
9350 | Public Safety/River Rescue | External | Miscellaneous (External) | U1 | Forced - Immediate | 2013 | Hydro | WA | 500 | Pumped Storage/Hydro | SERC | Off-Peak | 116.1667 | 41 | 1 | 1 | 9350-Public Safety/River Rescue | U1-Forced - Immediate | 500-Pumped Storage/Hydro
9350 | Public Safety/River Rescue | External | Miscellaneous (External) | U1 | Forced - Immediate | 2013 | Hydro | WA | 500 | Pumped Storage/Hydro | SERC | Off-Peak | 165 | 55 | 1 | 1 | 9350-Public Safety/River Rescue | U1-Forced - Immediate | 500-Pumped Storage/Hydro
9500 | Regulatory (nuclear) proceedings and hearings - regulatory agency initiated | Regulatory; Safety; Environmental | Regulatory | U1 | Forced - Immediate | 2013 | Nuclear | NU | 200 | Nuclear | MRO | Winter | 4079643 | 479 | 1 | 1 | 9500-Regulatory (nuclear) proceedings and hearings - regulatory agency initiated | U1-Forced - Immediate | 200-Nuclear
9504 | Regulatory (environmental) proceedings and hearings - regulatory agency initiated | Regulatory; Safety; Environmental | Regulatory | U1 | Forced - Immediate | 2013 | Gas | GG | 300 | Gas Turbine/Jet Engine (Simple Cycle Operation) | WECC | Off-Peak | 7872.5 | 47 | 1 | 1 | 9504-Regulatory (environmental) proceedings and hearings - regulatory agency initiated | U1-Forced - Immediate | 300-Gas Turbine/Jet Engine (Simple Cycle Operation)
9510 | Plant modifications strictly for compliance with new or changed regulatory requirements (scrubbers; cooling towers; etc.) | Regulatory; Safety; Environmental | Regulatory | D1 | Forced - Immediate | 2013 | Hydro | WA | 500 | Pumped Storage/Hydro | WECC | Off-Peak | 1570.58 | 12.98 | 1 | 1 | 9510-Plant modifications strictly for compliance with new or changed regulatory requirements (scrubbers; cooling towers; etc.) | D1-Forced - Immediate | 500-Pumped Storage/Hydro
9510 | Plant modifications strictly for compliance with new or changed regulatory requirements (scrubbers; cooling towers; etc.) | Regulatory; Safety; Environmental | Regulatory | D1 | Forced - Immediate | 2013 | Hydro | WA | 500 | Pumped Storage/Hydro | WECC | Off-Peak | 690.48 | 12.33 | 1 | 1 | 9510-Plant modifications strictly for compliance with new or changed regulatory requirements (scrubbers; cooling towers; etc.) | D1-Forced - Immediate | 500-Pumped Storage/Hydro
9510 | Plant modifications strictly for compliance with new or changed regulatory requirements (scrubbers; cooling towers; etc.) | Regulatory; Safety; Environmental | Regulatory | U2 | Forced - Delayed | 2013 | Hydro | WA | 500 | Pumped Storage/Hydro | WECC | Off-Peak | 449.135 | 20.89 | 1 | 1 | 9510-Plant modifications strictly for compliance with new or changed regulatory requirements (scrubbers; cooling towers; etc.) | U2-Forced - Delayed | 500-Pumped Storage/Hydro
9510 | Plant modifications strictly for compliance with new or changed regulatory requirements (scrubbers; cooling towers; etc.) | Regulatory; Safety; Environmental | Regulatory | U2 | Forced - Delayed | 2013 | Hydro | WA | 500 | Pumped Storage/Hydro | WECC | Off-Peak | 438.69 | 20.89 | 1 | 1 | 9510-Plant modifications strictly for compliance with new or changed regulatory requirements (scrubbers; cooling towers; etc.) | U2-Forced - Delayed | 500-Pumped Storage/Hydro
9510 | Plant modifications strictly for compliance with new or changed regulatory requirements (scrubbers; cooling towers; etc.) | Regulatory; Safety; Environmental | Regulatory | D1 | Forced - Immediate | 2013 | Coal | OS | 800 | Miscellaneous | NPCC | Summer | 45.4 | 12 | 1 | 1 | 9510-Plant modifications strictly for compliance with new or changed regulatory requirements (scrubbers; cooling towers; etc.) | D1-Forced - Immediate | 800-Miscellaneous
9510 | Plant modifications strictly for compliance with new or changed regulatory requirements (scrubbers; cooling towers; etc.) | Regulatory; Safety; Environmental | Regulatory | U1 | Forced - Immediate | 2013 | Gas | GG | 850 | Combined Cycle Block | RFC | Off-Peak | 103.8 | 173 | 1 | 1 | 9510-Plant modifications strictly for compliance with new or changed regulatory requirements (scrubbers; cooling towers; etc.) | U1-Forced - Immediate | 850-Combined Cycle Block
9590 | Miscellaneous regulatory (this code is primarily intended for use with event contribution code 2 to indicate that a regulatory-related factor contributed to the primary cause of the event) | Regulatory; Safety; Environmental | Regulatory | D1 | Forced - Immediate | 2013 | Coal | CC | 100 | Fossil-Steam | RFC | Off-Peak | 1688.75 | 35 | 1 | 1 | 9590-Miscellaneous regulatory (this code is primarily intended for use with event contribution code 2 to indicate that a regulatory-related factor contributed to the primary cause of the event) | D1-Forced - Immediate | 100-Fossil-Steam
9590 | Miscellaneous regulatory (this code is primarily intended for use with event contribution code 2 to indicate that a regulatory-related factor contributed to the primary cause of the event) | Regulatory; Safety; Environmental | Regulatory | D2 | Forced - Delayed | 2013 | Coal | CC | 100 | Fossil-Steam | RFC | Summer | 48.75 | 65 | 1 | 1 | 9590-Miscellaneous regulatory (this code is primarily intended for use with event contribution code 2 to indicate that a regulatory-related factor contributed to the primary cause of the event) | D2-Forced - Delayed | 100-Fossil-Steam
9590 | Miscellaneous regulatory (this code is primarily intended for use with event contribution code 2 to indicate that a regulatory-related factor contributed to the primary cause of the event) | Regulatory; Safety; Environmental | Regulatory | D2 | Forced - Delayed | 2013 | Coal | CC | 100 | Fossil-Steam | RFC | Summer | 81.6666 | 70 | 1 | 1 | 9590-Miscellaneous regulatory (this code is primarily intended for use with event contribution code 2 to indicate that a regulatory-related factor contributed to the primary cause of the event) | D2-Forced - Delayed | 100-Fossil-Steam
9590 | Miscellaneous regulatory (this code is primarily intended for use with event contribution code 2 to indicate that a regulatory-related factor contributed to the primary cause of the event) | Regulatory; Safety; Environmental | Regulatory | D2 | Forced - Delayed | 2013 | Coal | CC | 100 | Fossil-Steam | RFC | Summer | 120 | 120 | 1 | 1 | 9590-Miscellaneous regulatory (this code is primarily intended for use with event contribution code 2 to indicate that a regulatory-related factor contributed to the primary cause of the event) | D2-Forced - Delayed | 100-Fossil-Steam
9590 | Miscellaneous regulatory (this code is primarily intended for use with event contribution code 2 to indicate that a regulatory-related factor contributed to the primary cause of the event) | Regulatory; Safety; Environmental | Regulatory | D2 | Forced - Delayed | 2013 | Coal | CC | 100 | Fossil-Steam | RFC | Summer | 121.9999 | 120 | 1 | 1 | 9590-Miscellaneous regulatory (this code is primarily intended for use with event contribution code 2 to indicate that a regulatory-related factor contributed to the primary cause of the event) | D2-Forced - Delayed | 100-Fossil-Steam
9590 | Miscellaneous regulatory (this code is primarily intended for use with event contribution code 2 to indicate that a regulatory-related factor contributed to the primary cause of the event) | Regulatory; Safety; Environmental | Regulatory | D2 | Forced - Delayed | 2013 | Coal | CC | 100 | Fossil-Steam | RFC | Summer | 150 | 100 | 1 | 2 | 9590-Miscellaneous regulatory (this code is primarily intended for use with event contribution code 2 to indicate that a regulatory-related factor contributed to the primary cause of the event) | D2-Forced - Delayed | 100-Fossil-Steam
9590 | Miscellaneous regulatory (this code is primarily intended for use with event contribution code 2 to indicate that a regulatory-related factor contributed to the primary cause of the event) | Regulatory; Safety; Environmental | Regulatory | D2 | Forced - Delayed | 2013 | Coal | CC | 100 | Fossil-Steam | RFC | Summer | 186.6666 | 160 | 1 | 1 | 9590-Miscellaneous regulatory (this code is primarily intended for use with event contribution code 2 to indicate that a regulatory-related factor contributed to the primary cause of the event) | D2-Forced - Delayed | 100-Fossil-Steam
9590 | Miscellaneous regulatory (this code is primarily intended for use with event contribution code 2 to indicate that a regulatory-related factor contributed to the primary cause of the event) | Regulatory; Safety; Environmental | Regulatory | D2 | Forced - Delayed | 2013 | Coal | CC | 100 | Fossil-Steam | RFC | Summer | 1178 | 190 | 1 | 1 | 9590-Miscellaneous regulatory (this code is primarily intended for use with event contribution code 2 to indicate that a regulatory-related factor contributed to the primary cause of the event) | D2-Forced - Delayed | 100-Fossil-Steam
9590 | Miscellaneous regulatory (this code is primarily intended for use with event contribution code 2 to indicate that a regulatory-related factor contributed to the primary cause of the event) | Regulatory; Safety; Environmental | Regulatory | D1 | Forced - Immediate | 2013 | Coal | CC | 100 | Fossil-Steam | RFC | Off-Peak | 2793 | 98 | 1 | 1 | 9590-Miscellaneous regulatory (this code is primarily intended for use with event contribution code 2 to indicate that a regulatory-related factor contributed to the primary cause of the event) | D1-Forced - Immediate | 100-Fossil-Steam
9590 | Miscellaneous regulatory (this code is primarily intended for use with event contribution code 2 to indicate that a regulatory-related factor contributed to the primary cause of the event) | Regulatory; Safety; Environmental | Regulatory | D1 | Forced - Immediate | 2013 | Coal | CC | 100 | Fossil-Steam | RFC | Summer | 22.3333 | 2 | 1 | 1 | 9590-Miscellaneous regulatory (this code is primarily intended for use with event contribution code 2 to indicate that a regulatory-related factor contributed to the primary cause of the event) | D1-Forced - Immediate | 100-Fossil-Steam
9590 | Miscellaneous regulatory (this code is primarily intended for use with event contribution code 2 to indicate that a regulatory-related factor contributed to the primary cause of the event) | Regulatory; Safety; Environmental | Regulatory | D1 | Forced - Immediate | 2013 | Coal | CC | 100 | Fossil-Steam | MRO | Summer | 183.2 | 12 | 2 | 2 | 9590-Miscellaneous regulatory (this code is primarily intended for use with event contribution code 2 to indicate that a regulatory-related factor contributed to the primary cause of the event) | D1-Forced - Immediate | 100-Fossil-Steam
9590 | Miscellaneous regulatory (this code is primarily intended for use with event contribution code 2 to indicate that a regulatory-related factor contributed to the primary cause of the event) | Regulatory; Safety; Environmental | Regulatory | D2 | Forced - Delayed | 2013 | Coal | CC | 100 | Fossil-Steam | RFC | Summer | 26 | 130 | 1 | 1 | 9590-Miscellaneous regulatory (this code is primarily intended for use with event contribution code 2 to indicate that a regulatory-related factor contributed to the primary cause of the event) | D2-Forced - Delayed | 100-Fossil-Steam
9590 | Miscellaneous regulatory (this code is primarily intended for use with event contribution code 2 to indicate that a regulatory-related factor contributed to the primary cause of the event) | Regulatory; Safety; Environmental | Regulatory | D2 | Forced - Delayed | 2013 | Coal | CC | 100 | Fossil-Steam | RFC | Summer | 32.5 | 65 | 1 | 1 | 9590-Miscellaneous regulatory (this code is primarily intended for use with event contribution code 2 to indicate that a regulatory-related factor contributed to the primary cause of the event) | D2-Forced - Delayed | 100-Fossil-Steam
9590 | Miscellaneous regulatory (this code is primarily intended for use with event contribution code 2 to indicate that a regulatory-related factor contributed to the primary cause of the event) | Regulatory; Safety; Environmental | Regulatory | D2 | Forced - Delayed | 2013 | Coal | CC | 100 | Fossil-Steam | RFC | Summer | 33.3333 | 100 | 1 | 1 | 9590-Miscellaneous regulatory (this code is primarily intended for use with event contribution code 2 to indicate that a regulatory-related factor contributed to the primary cause of the event) | D2-Forced - Delayed | 100-Fossil-Steam
9590 | Miscellaneous regulatory (this code is primarily intended for use with event contribution code 2 to indicate that a regulatory-related factor contributed to the primary cause of the event) | Regulatory; Safety; Environmental | Regulatory | D2 | Forced - Delayed | 2013 | Coal | CC | 100 | Fossil-Steam | RFC | Summer | 40 | 100 | 1 | 1 | 9590-Miscellaneous regulatory (this code is primarily intended for use with event contribution code 2 to indicate that a regulatory-related factor contributed to the primary cause of the event) | D2-Forced - Delayed | 100-Fossil-Steam
9590 | Miscellaneous regulatory (this code is primarily intended for use with event contribution code 2 to indicate that a regulatory-related factor contributed to the primary cause of the event) | Regulatory; Safety; Environmental | Regulatory | D2 | Forced - Delayed | 2013 | Coal | CC | 100 | Fossil-Steam | RFC | Summer | 55 | 55 | 1 | 1 | 9590-Miscellaneous regulatory (this code is primarily intended for use with event contribution code 2 to indicate that a regulatory-related factor contributed to the primary cause of the event) | D2-Forced - Delayed | 100-Fossil-Steam
9590 | Miscellaneous regulatory (this code is primarily intended for use with event contribution code 2 to indicate that a regulatory-related factor contributed to the primary cause of the event) | Regulatory; Safety; Environmental | Regulatory | D2 | Forced - Delayed | 2013 | Coal | CC | 100 | Fossil-Steam | RFC | Summer | 109.4166 | 101 | 1 | 1 | 9590-Miscellaneous regulatory (this code is primarily intended for use with event contribution code 2 to indicate that a regulatory-related factor contributed to the primary cause of the event) | D2-Forced - Delayed | 100-Fossil-Steam
9590 | Miscellaneous regulatory (this code is primarily intended for use with event contribution code 2 to indicate that a regulatory-related factor contributed to the primary cause of the event) | Regulatory; Safety; Environmental | Regulatory | D2 | Forced - Delayed | 2013 | Coal | CC | 100 | Fossil-Steam | RFC | Summer | 320.9999 | 180 | 1 | 1 | 9590-Miscellaneous regulatory (this code is primarily intended for use with event contribution code 2 to indicate that a regulatory-related factor contributed to the primary cause of the event) | D2-Forced - Delayed | 100-Fossil-Steam
9590 | Miscellaneous regulatory (this code is primarily intended for use with event contribution code 2 to indicate that a regulatory-related factor contributed to the primary cause of the event) | Regulatory; Safety; Environmental | Regulatory | D2 | Forced - Delayed | 2013 | Coal | CC | 100 | Fossil-Steam | RFC | Summer | 1240 | 310 | 1 | 1 | 9590-Miscellaneous regulatory (this code is primarily intended for use with event contribution code 2 to indicate that a regulatory-related factor contributed to the primary cause of the event) | D2-Forced - Delayed | 100-Fossil-Steam
9590 | Miscellaneous regulatory (this code is primarily intended for use with event contribution code 2 to indicate that a regulatory-related factor contributed to the primary cause of the event) | Regulatory; Safety; Environmental | Regulatory | D2 | Forced - Delayed | 2013 | Coal | CC | 100 | Fossil-Steam | RFC | Summer | 2340 | 180 | 1 | 1 | 9590-Miscellaneous regulatory (this code is primarily intended for use with event contribution code 2 to indicate that a regulatory-related factor contributed to the primary cause of the event) | D2-Forced - Delayed | 100-Fossil-Steam
9590 | Miscellaneous regulatory (this code is primarily intended for use with event contribution code 2 to indicate that a regulatory-related factor contributed to the primary cause of the event) | Regulatory; Safety; Environmental | Regulatory | D1 | Forced - Immediate | 2013 | Coal | CC | 100 | Fossil-Steam | RFC | Off-Peak | 1567.5 | 55 | 1 | 1 | 9590-Miscellaneous regulatory (this code is primarily intended for use with event contribution code 2 to indicate that a regulatory-related factor contributed to the primary cause of the event) | D1-Forced - Immediate | 100-Fossil-Steam
9590 | Miscellaneous regulatory (this code is primarily intended for use with event contribution code 2 to indicate that a regulatory-related factor contributed to the primary cause of the event) | Regulatory; Safety; Environmental | Regulatory | D1 | Forced - Immediate | 2013 | Coal | CC | 100 | Fossil-Steam | MRO | Summer | 731.2667 | 14 | 2 | 2 | 9590-Miscellaneous regulatory (this code is primarily intended for use with event contribution code 2 to indicate that a regulatory-related factor contributed to the primary cause of the event) | D1-Forced - Immediate | 100-Fossil-Steam
9590 | Miscellaneous regulatory (this code is primarily intended for use with event contribution code 2 to indicate that a regulatory-related factor contributed to the primary cause of the event) | Regulatory; Safety; Environmental | Regulatory | D2 | Forced - Delayed | 2013 | Coal | CC | 100 | Fossil-Steam | RFC | Summer | 36.5 | 30 | 1 | 1 | 9590-Miscellaneous regulatory (this code is primarily intended for use with event contribution code 2 to indicate that a regulatory-related factor contributed to the primary cause of the event) | D2-Forced - Delayed | 100-Fossil-Steam
9590 | Miscellaneous regulatory (this code is primarily intended for use with event contribution code 2 to indicate that a regulatory-related factor contributed to the primary cause of the event) | Regulatory; Safety; Environmental | Regulatory | D2 | Forced - Delayed | 2013 | Coal | CC | 100 | Fossil-Steam | RFC | Summer | 41 | 60 | 1 | 1 | 9590-Miscellaneous regulatory (this code is primarily intended for use with event contribution code 2 to indicate that a regulatory-related factor contributed to the primary cause of the event) | D2-Forced - Delayed | 100-Fossil-Steam
9590 | Miscellaneous regulatory (this code is primarily intended for use with event contribution code 2 to indicate that a regulatory-related factor contributed to the primary cause of the event) | Regulatory; Safety; Environmental | Regulatory | D2 | Forced - Delayed | 2013 | Coal | CC | 100 | Fossil-Steam | RFC | Summer | 118.2499 | 165 | 1 | 1 | 9590-Miscellaneous regulatory (this code is primarily intended for use with event contribution code 2 to indicate that a regulatory-related factor contributed to the primary cause of the event) | D2-Forced - Delayed | 100-Fossil-Steam
9590 | Miscellaneous regulatory (this code is primarily intended for use with event contribution code 2 to indicate that a regulatory-related factor contributed to the primary cause of the event) | Regulatory; Safety; Environmental | Regulatory | D2 | Forced - Delayed | 2013 | Coal | CC | 100 | Fossil-Steam | RFC | Summer | 125.6666 | 130 | 1 | 1 | 9590-Miscellaneous regulatory (this code is primarily intended for use with event contribution code 2 to indicate that a regulatory-related factor contributed to the primary cause of the event) | D2-Forced - Delayed | 100-Fossil-Steam
9590 | Miscellaneous regulatory (this code is primarily intended for use with event contribution code 2 to indicate that a regulatory-related factor contributed to the primary cause of the event) | Regulatory; Safety; Environmental | Regulatory | D2 | Forced - Delayed | 2013 | Coal | CC | 100 | Fossil-Steam | RFC | Summer | 126.5 | 110 | 1 | 1 | 9590-Miscellaneous regulatory (this code is primarily intended for use with event contribution code 2 to indicate that a regulatory-related factor contributed to the primary cause of the event) | D2-Forced - Delayed | 100-Fossil-Steam
9590 | Miscellaneous regulatory (this code is primarily intended for use with event contribution code 2 to indicate that a regulatory-related factor contributed to the primary cause of the event) | Regulatory; Safety; Environmental | Regulatory | D2 | Forced - Delayed | 2013 | Coal | CC | 100 | Fossil-Steam | RFC | Summer | 149.9999 | 180 | 1 | 2 | 9590-Miscellaneous regulatory (this code is primarily intended for use with event contribution code 2 to indicate that a regulatory-related factor contributed to the primary cause of the event) | D2-Forced - Delayed | 100-Fossil-Steam
9590 | Miscellaneous regulatory (this code is primarily intended for use with event contribution code 2 to indicate that a regulatory-related factor contributed to the primary cause of the event) | Regulatory; Safety; Environmental | Regulatory | D2 | Forced - Delayed | 2013 | Coal | CC | 100 | Fossil-Steam | RFC | Summer | 162.5 | 130 | 1 | 1 | 9590-Miscellaneous regulatory (this code is primarily intended for use with event contribution code 2 to indicate that a regulatory-related factor contributed to the primary cause of the event) | D2-Forced - Delayed | 100-Fossil-Steam
9590 | Miscellaneous regulatory (this code is primarily intended for use with event contribution code 2 to indicate that a regulatory-related factor contributed to the primary cause of the event) | Regulatory; Safety; Environmental | Regulatory | D2 | Forced - Delayed | 2013 | Coal | CC | 100 | Fossil-Steam | RFC | Summer | 212.3333 | 70 | 1 | 1 | 9590-Miscellaneous regulatory (this code is primarily intended for use with event contribution code 2 to indicate that a regulatory-related factor contributed to the primary cause of the event) | D2-Forced - Delayed | 100-Fossil-Steam
9590 | Miscellaneous regulatory (this code is primarily intended for use with event contribution code 2 to indicate that a regulatory-related factor contributed to the primary cause of the event) | Regulatory; Safety; Environmental | Regulatory | D2 | Forced - Delayed | 2013 | Coal | CC | 100 | Fossil-Steam | RFC | Summer | 238 | 140 | 1 | 1 | 9590-Miscellaneous regulatory (this code is primarily intended for use with event contribution code 2 to indicate that a regulatory-related factor contributed to the primary cause of the event) | D2-Forced - Delayed | 100-Fossil-Steam
9590 | Miscellaneous regulatory (this code is primarily intended for use with event contribution code 2 to indicate that a regulatory-related factor contributed to the primary cause of the event) | Regulatory; Safety; Environmental | Regulatory | D2 | Forced - Delayed | 2013 | Coal | CC | 100 | Fossil-Steam | RFC | Summer | 288 | 160 | 1 | 1 | 9590-Miscellaneous regulatory (this code is primarily intended for use with event contribution code 2 to indicate that a regulatory-related factor contributed to the primary cause of the event) | D2-Forced - Delayed | 100-Fossil-Steam
9590 | Miscellaneous regulatory (this code is primarily intended for use with event contribution code 2 to indicate that a regulatory-related factor contributed to the primary cause of the event) | Regulatory; Safety; Environmental | Regulatory | D2 | Forced - Delayed | 2013 | Coal | CC | 100 | Fossil-Steam | RFC | Summer | 441 | 180 | 1 | 1 | 9590-Miscellaneous regulatory (this code is primarily intended for use with event contribution code 2 to indicate that a regulatory-related factor contributed to the primary cause of the event) | D2-Forced - Delayed | 100-Fossil-Steam
9590 | Miscellaneous regulatory (this code is primarily intended for use with event contribution code 2 to indicate that a regulatory-related factor contributed to the primary cause of the event) | Regulatory; Safety; Environmental | Regulatory | D2 | Forced - Delayed | 2013 | Coal | CC | 100 | Fossil-Steam | RFC | Summer | 2541.5 | 130 | 1 | 1 | 9590-Miscellaneous regulatory (this code is primarily intended for use with event contribution code 2 to indicate that a regulatory-related factor contributed to the primary cause of the event) | D2-Forced - Delayed | 100-Fossil-Steam
9590 | Miscellaneous regulatory (this code is primarily intended for use with event contribution code 2 to indicate that a regulatory-related factor contributed to the primary cause of the event) | Regulatory; Safety; Environmental | Regulatory | D1 | Forced - Immediate | 2013 | Coal | CC | 100 | Fossil-Steam | MRO | Off-Peak | 299.1 | 9 | 2 | 2 | 9590-Miscellaneous regulatory (this code is primarily intended for use with event contribution code 2 to indicate that a regulatory-related factor contributed to the primary cause of the event) | D1-Forced - Immediate | 100-Fossil-Steam
9590 | Miscellaneous regulatory (this code is primarily intended for use with event contribution code 2 to indicate that a regulatory-related factor contributed to the primary cause of the event) | Regulatory; Safety; Environmental | Regulatory | D1 | Forced - Immediate | 2013 | Coal | CC | 100 | Fossil-Steam | RFC | Off-Peak | 916.75 | 19 | 1 | 1 | 9590-Miscellaneous regulatory (this code is primarily intended for use with event contribution code 2 to indicate that a regulatory-related factor contributed to the primary cause of the event) | D1-Forced - Immediate | 100-Fossil-Steam
9590 | Miscellaneous regulatory (this code is primarily intended for use with event contribution code 2 to indicate that a regulatory-related factor contributed to the primary cause of the event) | Regulatory; Safety; Environmental | Regulatory | D2 | Forced - Delayed | 2013 | Coal | CC | 100 | Fossil-Steam | RFC | Summer | 32.5 | 30 | 1 | 1 | 9590-Miscellaneous regulatory (this code is primarily intended for use with event contribution code 2 to indicate that a regulatory-related factor contributed to the primary cause of the event) | D2-Forced - Delayed | 100-Fossil-Steam
9590 | Miscellaneous regulatory (this code is primarily intended for use with event contribution code 2 to indicate that a regulatory-related factor contributed to the primary cause of the event) | Regulatory; Safety; Environmental | Regulatory | D2 | Forced - Delayed | 2013 | Coal | CC | 100 | Fossil-Steam | RFC | Summer | 75 | 90 | 1 | 1 | 9590-Miscellaneous regulatory (this code is primarily intended for use with event contribution code 2 to indicate that a regulatory-related factor contributed to the primary cause of the event) | D2-Forced - Delayed | 100-Fossil-Steam
9590 | Miscellaneous regulatory (this code is primarily intended for use with event contribution code 2 to indicate that a regulatory-related factor contributed to the primary cause of the event) | Regulatory; Safety; Environmental | Regulatory | D2 | Forced - Delayed | 2013 | Coal | CC | 100 | Fossil-Steam | RFC | Summer | 125 | 50 | 1 | 1 | 9590-Miscellaneous regulatory (this code is primarily intended for use with event contribution code 2 to indicate that a regulatory-related factor contributed to the primary cause of the event) | D2-Forced - Delayed | 100-Fossil-Steam
9590 | Miscellaneous regulatory (this code is primarily intended for use with event contribution code 2 to indicate that a regulatory-related factor contributed to the primary cause of the event) | Regulatory; Safety; Environmental | Regulatory | D2 | Forced - Delayed | 2013 | Coal | CC | 100 | Fossil-Steam | RFC | Summer | 145.8333 | 70 | 1 | 1 | 9590-Miscellaneous regulatory (this code is primarily intended for use with event contribution code 2 to indicate that a regulatory-related factor contributed to the primary cause of the event) | D2-Forced - Delayed | 100-Fossil-Steam
9590 | Miscellaneous regulatory (this code is primarily intended for use with event contribution code 2 to indicate that a regulatory-related factor contributed to the primary cause of the event) | Regulatory; Safety; Environmental | Regulatory | D2 | Forced - Delayed | 2013 | Coal | CC | 100 | Fossil-Steam | RFC | Summer | 146.6666 | 160 | 1 | 1 | 9590-Miscellaneous regulatory (this code is primarily intended for use with event contribution code 2 to indicate that a regulatory-related factor contributed to the primary cause of the event) | D2-Forced - Delayed | 100-Fossil-Steam
9590 | Miscellaneous regulatory (this code is primarily intended for use with event contribution code 2 to indicate that a regulatory-related factor contributed to the primary cause of the event) | Regulatory; Safety; Environmental | Regulatory | D2 | Forced - Delayed | 2013 | Coal | CC | 100 | Fossil-Steam | RFC | Summer | 184 | 60 | 1 | 1 | 9590-Miscellaneous regulatory (this code is primarily intended for use with event contribution code 2 to indicate that a regulatory-related factor contributed to the primary cause of the event) | D2-Forced - Delayed | 100-Fossil-Steam
9590 | Miscellaneous regulatory (this code is primarily intended for use with event contribution code 2 to indicate that a regulatory-related factor contributed to the primary cause of the event) | Regulatory; Safety; Environmental | Regulatory | D2 | Forced - Delayed | 2013 | Coal | CC | 100 | Fossil-Steam | RFC | Summer | 628.3333 | 130 | 1 | 1 | 9590-Miscellaneous regulatory (this code is primarily intended for use with event contribution code 2 to indicate that a regulatory-related factor contributed to the primary cause of the event) | D2-Forced - Delayed | 100-Fossil-Steam
9590 | Miscellaneous regulatory (this code is primarily intended for use with event contribution code 2 to indicate that a regulatory-related factor contributed to the primary cause of the event) | Regulatory; Safety; Environmental | Regulatory | D2 | Forced - Delayed | 2013 | Coal | CC | 100 | Fossil-Steam | RFC | Summer | 922.5 | 90 | 1 | 1 | 9590-Miscellaneous regulatory (this code is primarily intended for use with event contribution code 2 to indicate that a regulatory-related factor contributed to the primary cause of the event) | D2-Forced - Delayed | 100-Fossil-Steam
9590 | Miscellaneous regulatory (this code is primarily intended for use with event contribution code 2 to indicate that a regulatory-related factor contributed to the primary cause of the event) | Regulatory; Safety; Environmental | Regulatory | D2 | Forced - Delayed | 2013 | Coal | CC | 100 | Fossil-Steam | RFC | Summer | 2459.9999 | 180 | 1 | 1 | 9590-Miscellaneous regulatory (this code is primarily intended for use with event contribution code 2 to indicate that a regulatory-related factor contributed to the primary cause of the event) | D2-Forced - Delayed | 100-Fossil-Steam
9590 | Miscellaneous regulatory (this code is primarily intended for use with event contribution code 2 to indicate that a regulatory-related factor contributed to the primary cause of the event) | Regulatory; Safety; Environmental | Regulatory | D2 | Forced - Delayed | 2013 | Coal | CC | 100 | Fossil-Steam | RFC | Summer | 11723.9999 | 180 | 1 | 1 | 9590-Miscellaneous regulatory (this code is primarily intended for use with event contribution code 2 to indicate that a regulatory-related factor contributed to the primary cause of the event) | D2-Forced - Delayed | 100-Fossil-Steam
9590 | Miscellaneous regulatory (this code is primarily intended for use with event contribution code 2 to indicate that a regulatory-related factor contributed to the primary cause of the event) | Regulatory; Safety; Environmental | Regulatory | D1 | Forced - Immediate | 2013 | Coal | CC | 100 | Fossil-Steam | RFC | Summer | 30.9333 | 2 | 1 | 1 | 9590-Miscellaneous regulatory (this code is primarily intended for use with event contribution code 2 to indicate that a regulatory-related factor contributed to the primary cause of the event) | D1-Forced - Immediate | 100-Fossil-Steam
9590 | Miscellaneous regulatory (this code is primarily intended for use with event contribution code 2 to indicate that a regulatory-related factor contributed to the primary cause of the event) | Regulatory; Safety; Environmental | Regulatory | D1 | Forced - Immediate | 2013 | Coal | CC | 100 | Fossil-Steam | RFC | Summer | 32 | 2 | 1 | 1 | 9590-Miscellaneous regulatory (this code is primarily intended for use with event contribution code 2 to indicate that a regulatory-related factor contributed to the primary cause of the event) | D1-Forced - Immediate | 100-Fossil-Steam
9590 | Miscellaneous regulatory (this code is primarily intended for use with event contribution code 2 to indicate that a regulatory-related factor contributed to the primary cause of the event) | Regulatory; Safety; Environmental | Regulatory | D1 | Forced - Immediate | 2013 | Coal | CC | 100 | Fossil-Steam | MRO | Summer | 414 | 10 | 2 | 2 | 9590-Miscellaneous regulatory (this code is primarily intended for use with event contribution code 2 to indicate that a regulatory-related factor contributed to the primary cause of the event) | D1-Forced - Immediate | 100-Fossil-Steam
9590 | Miscellaneous regulatory (this code is primarily intended for use with event contribution code 2 to indicate that a regulatory-related factor contributed to the primary cause of the event) | Regulatory; Safety; Environmental | Regulatory | D1 | Forced - Immediate | 2013 | Coal | CC | 100 | Fossil-Steam | MRO | Summer | 488.3333 | 5 | 2 | 2 | 9590-Miscellaneous regulatory (this code is primarily intended for use with event contribution code 2 to indicate that a regulatory-related factor contributed to the primary cause of the event) | D1-Forced - Immediate | 100-Fossil-Steam
9590 | Miscellaneous regulatory (this code is primarily intended for use with event contribution code 2 to indicate that a regulatory-related factor contributed to the primary cause of the event) | Regulatory; Safety; Environmental | Regulatory | D1 | Forced - Immediate | 2013 | Coal | CC | 100 | Fossil-Steam | MRO | Summer | 498.3333 | 10 | 2 | 2 | 9590-Miscellaneous regulatory (this code is primarily intended for use with event contribution code 2 to indicate that a regulatory-related factor contributed to the primary cause of the event) | D1-Forced - Immediate | 100-Fossil-Steam
9590 | Miscellaneous regulatory (this code is primarily intended for use with event contribution code 2 to indicate that a regulatory-related factor contributed to the primary cause of the event) | Regulatory; Safety; Environmental | Regulatory | D1 | Forced - Immediate | 2013 | Gas | GG | 100 | Fossil-Steam | TRE | Summer | 0.8 | 8 | 1 | 1 | 9590-Miscellaneous regulatory (this code is primarily intended for use with event contribution code 2 to indicate that a regulatory-related factor contributed to the primary cause of the event) | D1-Forced - Immediate | 100-Fossil-Steam
9590 | Miscellaneous regulatory (this code is primarily intended for use with event contribution code 2 to indicate that a regulatory-related factor contributed to the primary cause of the event) | Regulatory; Safety; Environmental | Regulatory | D2 | Forced - Delayed | 2013 | Coal | CC | 100 | Fossil-Steam | RFC | Summer | 55 | 100 | 1 | 1 | 9590-Miscellaneous regulatory (this code is primarily intended for use with event contribution code 2 to indicate that a regulatory-related factor contributed to the primary cause of the event) | D2-Forced - Delayed | 100-Fossil-Steam
9590 | Miscellaneous regulatory (this code is primarily intended for use with event contribution code 2 to indicate that a regulatory-related factor contributed to the primary cause of the event) | Regulatory; Safety; Environmental | Regulatory | D2 | Forced - Delayed | 2013 | Coal | CC | 100 | Fossil-Steam | RFC | Summer | 67.5 | 90 | 1 | 1 | 9590-Miscellaneous regulatory (this code is primarily intended for use with event contribution code 2 to indicate that a regulatory-related factor contributed to the primary cause of the event) | D2-Forced - Delayed | 100-Fossil-Steam
9590 | Miscellaneous regulatory (this code is primarily intended for use with event contribution code 2 to indicate that a regulatory-related factor contributed to the primary cause of the event) | Regulatory; Safety; Environmental | Regulatory | D2 | Forced - Delayed | 2013 | Coal | CC | 100 | Fossil-Steam | RFC | Summer | 70.4166 | 65 | 1 | 1 | 9590-Miscellaneous regulatory (this code is primarily intended for use with event contribution code 2 to indicate that a regulatory-related factor contributed to the primary cause of the event) | D2-Forced - Delayed | 100-Fossil-Steam
9590 | Miscellaneous regulatory (this code is primarily intended for use with event contribution code 2 to indicate that a regulatory-related factor contributed to the primary cause of the event) | Regulatory; Safety; Environmental | Regulatory | D2 | Forced - Delayed | 2013 | Coal | CC | 100 | Fossil-Steam | RFC | Summer | 85 | 60 | 1 | 1 | 9590-Miscellaneous regulatory (this code is primarily intended for use with event contribution code 2 to indicate that a regulatory-related factor contributed to the primary cause of the event) | D2-Forced - Delayed | 100-Fossil-Steam
9590 | Miscellaneous regulatory (this code is primarily intended for use with event contribution code 2 to indicate that a regulatory-related factor contributed to the primary cause of the event) | Regulatory; Safety; Environmental | Regulatory | D2 | Forced - Delayed | 2013 | Coal | CC | 100 | Fossil-Steam | RFC | Summer | 135 | 150 | 1 | 1 | 9590-Miscellaneous regulatory (this code is primarily intended for use with event contribution code 2 to indicate that a regulatory-related factor contributed to the primary cause of the event) | D2-Forced - Delayed | 100-Fossil-Steam
9590 | Miscellaneous regulatory (this code is primarily intended for use with event contribution code 2 to indicate that a regulatory-related factor contributed to the primary cause of the event) | Regulatory; Safety; Environmental | Regulatory | D2 | Forced - Delayed | 2013 | Coal | CC | 100 | Fossil-Steam | RFC | Summer | 173.3332 | 260 | 1 | 1 | 9590-Miscellaneous regulatory (this code is primarily intended for use with event contribution code 2 to indicate that a regulatory-related factor contributed to the primary cause of the event) | D2-Forced - Delayed | 100-Fossil-Steam
9590 | Miscellaneous regulatory (this code is primarily intended for use with event contribution code 2 to indicate that a regulatory-related factor contributed to the primary cause of the event) | Regulatory; Safety; Environmental | Regulatory | D2 | Forced - Delayed | 2013 | Coal | CC | 100 | Fossil-Steam | RFC | Summer | 210 | 70 | 1 | 1 | 9590-Miscellaneous regulatory (this code is primarily intended for use with event contribution code 2 to indicate that a regulatory-related factor contributed to the primary cause of the event) | D2-Forced - Delayed | 100-Fossil-Steam
9590 | Miscellaneous regulatory (this code is primarily intended for use with event contribution code 2 to indicate that a regulatory-related factor contributed to the primary cause of the event) | Regulatory; Safety; Environmental | Regulatory | D2 | Forced - Delayed | 2013 | Coal | CC | 100 | Fossil-Steam | RFC | Summer | 307.5 | 150 | 1 | 1 | 9590-Miscellaneous regulatory (this code is primarily intended for use with event contribution code 2 to indicate that a regulatory-related factor contributed to the primary cause of the event) | D2-Forced - Delayed | 100-Fossil-Steam
9590 | Miscellaneous regulatory (this code is primarily intended for use with event contribution code 2 to indicate that a regulatory-related factor contributed to the primary cause of the event) | Regulatory; Safety; Environmental | Regulatory | D2 | Forced - Delayed | 2013 | Coal | CC | 100 | Fossil-Steam | RFC | Summer | 508.5 | 90 | 1 | 1 | 9590-Miscellaneous regulatory (this code is primarily intended for use with event contribution code 2 to indicate that a regulatory-related factor contributed to the primary cause of the event) | D2-Forced - Delayed | 100-Fossil-Steam
9590 | Miscellaneous regulatory (this code is primarily intended for use with event contribution code 2 to indicate that a regulatory-related factor contributed to the primary cause of the event) | Regulatory; Safety; Environmental | Regulatory | D2 | Forced - Delayed | 2013 | Coal | CC | 100 | Fossil-Steam | RFC | Summer | 540 | 180 | 1 | 1 | 9590-Miscellaneous regulatory (this code is primarily intended for use with event contribution code 2 to indicate that a regulatory-related factor contributed to the primary cause of the event) | D2-Forced - Delayed | 100-Fossil-Steam
9590 | Miscellaneous regulatory (this code is primarily intended for use with event contribution code 2 to indicate that a regulatory-related factor contributed to the primary cause of the event) | Regulatory; Safety; Environmental | Regulatory | D2 | Forced - Delayed | 2013 | Coal | CC | 100 | Fossil-Steam | RFC | Summer | 724 | 181 | 1 | 1 | 9590-Miscellaneous regulatory (this code is primarily intended for use with event contribution code 2 to indicate that a regulatory-related factor contributed to the primary cause of the event) | D2-Forced - Delayed | 100-Fossil-Steam
9590 | Miscellaneous regulatory (this code is primarily intended for use with event contribution code 2 to indicate that a regulatory-related factor contributed to the primary cause of the event) | Regulatory; Safety; Environmental | Regulatory | D2 | Forced - Delayed | 2013 | Coal | CC | 100 | Fossil-Steam | RFC | Summer | 900 | 54 | 1 | 1 | 9590-Miscellaneous regulatory (this code is primarily intended for use with event contribution code 2 to indicate that a regulatory-related factor contributed to the primary cause of the event) | D2-Forced - Delayed | 100-Fossil-Steam
9590 | Miscellaneous regulatory (this code is primarily intended for use with event contribution code 2 to indicate that a regulatory-related factor contributed to the primary cause of the event) | Regulatory; Safety; Environmental | Regulatory | D2 | Forced - Delayed | 2013 | Coal | CC | 100 | Fossil-Steam | RFC | Summer | 1647 | 183 | 1 | 1 | 9590-Miscellaneous regulatory (this code is primarily intended for use with event contribution code 2 to indicate that a regulatory-related factor contributed to the primary cause of the event) | D2-Forced - Delayed | 100-Fossil-Steam
9590 | Miscellaneous regulatory (this code is primarily intended for use with event contribution code 2 to indicate that a regulatory-related factor contributed to the primary cause of the event) | Regulatory; Safety; Environmental | Regulatory | D1 | Forced - Immediate | 2013 | Coal | CC | 100 | Fossil-Steam | MRO | Summer | 2103.9 | 9 | 2 | 2 | 9590-Miscellaneous regulatory (this code is primarily intended for use with event contribution code 2 to indicate that a regulatory-related factor contributed to the primary cause of the event) | D1-Forced - Immediate | 100-Fossil-Steam
9590 | Miscellaneous regulatory (this code is primarily intended for use with event contribution code 2 to indicate that a regulatory-related factor contributed to the primary cause of the event) | Regulatory; Safety; Environmental | Regulatory | D2 | Forced - Delayed | 2013 | Coal | CC | 100 | Fossil-Steam | RFC | Summer | 54.1666 | 130 | 1 | 1 | 9590-Miscellaneous regulatory (this code is primarily intended for use with event contribution code 2 to indicate that a regulatory-related factor contributed to the primary cause of the event) | D2-Forced - Delayed | 100-Fossil-Steam
9590 | Miscellaneous regulatory (this code is primarily intended for use with event contribution code 2 to indicate that a regulatory-related factor contributed to the primary cause of the event) | Regulatory; Safety; Environmental | Regulatory | D2 | Forced - Delayed | 2013 | Coal | CC | 100 | Fossil-Steam | RFC | Summer | 56.6666 | 50 | 1 | 1 | 9590-Miscellaneous regulatory (this code is primarily intended for use with event contribution code 2 to indicate that a regulatory-related factor contributed to the primary cause of the event) | D2-Forced - Delayed | 100-Fossil-Steam
9590 | Miscellaneous regulatory (this code is primarily intended for use with event contribution code 2 to indicate that a regulatory-related factor contributed to the primary cause of the event) | Regulatory; Safety; Environmental | Regulatory | D2 | Forced - Delayed | 2013 | Coal | CC | 100 | Fossil-Steam | RFC | Summer | 58 | 40 | 1 | 1 | 9590-Miscellaneous regulatory (this code is primarily intended for use with event contribution code 2 to indicate that a regulatory-related factor contributed to the primary cause of the event) | D2-Forced - Delayed | 100-Fossil-Steam
9590 | Miscellaneous regulatory (this code is primarily intended for use with event contribution code 2 to indicate that a regulatory-related factor contributed to the primary cause of the event) | Regulatory; Safety; Environmental | Regulatory | D2 | Forced - Delayed | 2013 | Coal | CC | 100 | Fossil-Steam | RFC | Summer | 63.3333 | 40 | 1 | 1 | 9590-Miscellaneous regulatory (this code is primarily intended for use with event contribution code 2 to indicate that a regulatory-related factor contributed to the primary cause of the event) | D2-Forced - Delayed | 100-Fossil-Steam
9590 | Miscellaneous regulatory (this code is primarily intended for use with event contribution code 2 to indicate that a regulatory-related factor contributed to the primary cause of the event) | Regulatory; Safety; Environmental | Regulatory | D2 | Forced - Delayed | 2013 | Coal | CC | 100 | Fossil-Steam | RFC | Summer | 100.6666 | 151 | 1 | 1 | 9590-Miscellaneous regulatory (this code is primarily intended for use with event contribution code 2 to indicate that a regulatory-related factor contributed to the primary cause of the event) | D2-Forced - Delayed | 100-Fossil-Steam
9590 | Miscellaneous regulatory (this code is primarily intended for use with event contribution code 2 to indicate that a regulatory-related factor contributed to the primary cause of the event) | Regulatory; Safety; Environmental | Regulatory | D2 | Forced - Delayed | 2013 | Coal | CC | 100 | Fossil-Steam | RFC | Summer | 124.9999 | 150 | 1 | 1 | 9590-Miscellaneous regulatory (this code is primarily intended for use with event contribution code 2 to indicate that a regulatory-related factor contributed to the primary cause of the event) | D2-Forced - Delayed | 100-Fossil-Steam
9590 | Miscellaneous regulatory (this code is primarily intended for use with event contribution code 2 to indicate that a regulatory-related factor contributed to the primary cause of the event) | Regulatory; Safety; Environmental | Regulatory | D2 | Forced - Delayed | 2013 | Coal | CC | 100 | Fossil-Steam | RFC | Summer | 151.6666 | 140 | 1 | 1 | 9590-Miscellaneous regulatory (this code is primarily intended for use with event contribution code 2 to indicate that a regulatory-related factor contributed to the primary cause of the event) | D2-Forced - Delayed | 100-Fossil-Steam
9590 | Miscellaneous regulatory (this code is primarily intended for use with event contribution code 2 to indicate that a regulatory-related factor contributed to the primary cause of the event) | Regulatory; Safety; Environmental | Regulatory | D2 | Forced - Delayed | 2013 | Coal | CC | 100 | Fossil-Steam | RFC | Summer | 160 | 120 | 1 | 1 | 9590-Miscellaneous regulatory (this code is primarily intended for use with event contribution code 2 to indicate that a regulatory-related factor contributed to the primary cause of the event) | D2-Forced - Delayed | 100-Fossil-Steam
9590 | Miscellaneous regulatory (this code is primarily intended for use with event contribution code 2 to indicate that a regulatory-related factor contributed to the primary cause of the event) | Regulatory; Safety; Environmental | Regulatory | D2 | Forced - Delayed | 2013 | Coal | CC | 100 | Fossil-Steam | RFC | Summer | 389.9999 | 180 | 1 | 1 | 9590-Miscellaneous regulatory (this code is primarily intended for use with event contribution code 2 to indicate that a regulatory-related factor contributed to the primary cause of the event) | D2-Forced - Delayed | 100-Fossil-Steam
9590 | Miscellaneous regulatory (this code is primarily intended for use with event contribution code 2 to indicate that a regulatory-related factor contributed to the primary cause of the event) | Regulatory; Safety; Environmental | Regulatory | D2 | Forced - Delayed | 2013 | Coal | CC | 100 | Fossil-Steam | RFC | Summer | 624 | 156 | 1 | 1 | 9590-Miscellaneous regulatory (this code is primarily intended for use with event contribution code 2 to indicate that a regulatory-related factor contributed to the primary cause of the event) | D2-Forced - Delayed | 100-Fossil-Steam
9590 | Miscellaneous regulatory (this code is primarily intended for use with event contribution code 2 to indicate that a regulatory-related factor contributed to the primary cause of the event) | Regulatory; Safety; Environmental | Regulatory | D2 | Forced - Delayed | 2013 | Coal | CC | 100 | Fossil-Steam | RFC | Summer | 1009.6666 | 130 | 1 | 1 | 9590-Miscellaneous regulatory (this code is primarily intended for use with event contribution code 2 to indicate that a regulatory-related factor contributed to the primary cause of the event) | D2-Forced - Delayed | 100-Fossil-Steam
9590 | Miscellaneous regulatory (this code is primarily intended for use with event contribution code 2 to indicate that a regulatory-related factor contributed to the primary cause of the event) | Regulatory; Safety; Environmental | Regulatory | D2 | Forced - Delayed | 2013 | Coal | CC | 100 | Fossil-Steam | RFC | Summer | 1107 | 180 | 1 | 1 | 9590-Miscellaneous regulatory (this code is primarily intended for use with event contribution code 2 to indicate that a regulatory-related factor contributed to the primary cause of the event) | D2-Forced - Delayed | 100-Fossil-Steam
9590 | Miscellaneous regulatory (this code is primarily intended for use with event contribution code 2 to indicate that a regulatory-related factor contributed to the primary cause of the event) | Regulatory; Safety; Environmental | Regulatory | D2 | Forced - Delayed | 2013 | Coal | CC | 100 | Fossil-Steam | RFC | Summer | 2538 | 180 | 1 | 1 | 9590-Miscellaneous regulatory (this code is primarily intended for use with event contribution code 2 to indicate that a regulatory-related factor contributed to the primary cause of the event) | D2-Forced - Delayed | 100-Fossil-Steam
9590 | Miscellaneous regulatory (this code is primarily intended for use with event contribution code 2 to indicate that a regulatory-related factor contributed to the primary cause of the event) | Regulatory; Safety; Environmental | Regulatory | D1 | Forced - Immediate | 2013 | Coal | CC | 100 | Fossil-Steam | RFC | Summer | 28.0667 | 2 | 1 | 1 | 9590-Miscellaneous regulatory (this code is primarily intended for use with event contribution code 2 to indicate that a regulatory-related factor contributed to the primary cause of the event) | D1-Forced - Immediate | 100-Fossil-Steam
9590 | Miscellaneous regulatory (this code is primarily intended for use with event contribution code 2 to indicate that a regulatory-related factor contributed to the primary cause of the event) | Regulatory; Safety; Environmental | Regulatory | D2 | Forced - Delayed | 2013 | Coal | CC | 100 | Fossil-Steam | RFC | Summer | 38.6666 | 80 | 1 | 1 | 9590-Miscellaneous regulatory (this code is primarily intended for use with event contribution code 2 to indicate that a regulatory-related factor contributed to the primary cause of the event) | D2-Forced - Delayed | 100-Fossil-Steam
9590 | Miscellaneous regulatory (this code is primarily intended for use with event contribution code 2 to indicate that a regulatory-related factor contributed to the primary cause of the event) | Regulatory; Safety; Environmental | Regulatory | D2 | Forced - Delayed | 2013 | Coal | CC | 100 | Fossil-Steam | RFC | Summer | 45 | 180 | 1 | 1 | 9590-Miscellaneous regulatory (this code is primarily intended for use with event contribution code 2 to indicate that a regulatory-related factor contributed to the primary cause of the event) | D2-Forced - Delayed | 100-Fossil-Steam
9590 | Miscellaneous regulatory (this code is primarily intended for use with event contribution code 2 to indicate that a regulatory-related factor contributed to the primary cause of the event) | Regulatory; Safety; Environmental | Regulatory | D2 | Forced - Delayed | 2013 | Coal | CC | 100 | Fossil-Steam | RFC | Summer | 160 | 80 | 1 | 1 | 9590-Miscellaneous regulatory (this code is primarily intended for use with event contribution code 2 to indicate that a regulatory-related factor contributed to the primary cause of the event) | D2-Forced - Delayed | 100-Fossil-Steam
9590 | Miscellaneous regulatory (this code is primarily intended for use with event contribution code 2 to indicate that a regulatory-related factor contributed to the primary cause of the event) | Regulatory; Safety; Environmental | Regulatory | D2 | Forced - Delayed | 2013 | Coal | CC | 100 | Fossil-Steam | RFC | Summer | 168 | 60 | 1 | 1 | 9590-Miscellaneous regulatory (this code is primarily intended for use with event contribution code 2 to indicate that a regulatory-related factor contributed to the primary cause of the event) | D2-Forced - Delayed | 100-Fossil-Steam
9590 | Miscellaneous regulatory (this code is primarily intended for use with event contribution code 2 to indicate that a regulatory-related factor contributed to the primary cause of the event) | Regulatory; Safety; Environmental | Regulatory | D2 | Forced - Delayed | 2013 | Coal | CC | 100 | Fossil-Steam | RFC | Summer | 270 | 60 | 1 | 1 | 9590-Miscellaneous regulatory (this code is primarily intended for use with event contribution code 2 to indicate that a regulatory-related factor contributed to the primary cause of the event) | D2-Forced - Delayed | 100-Fossil-Steam
9590 | Miscellaneous regulatory (this code is primarily intended for use with event contribution code 2 to indicate that a regulatory-related factor contributed to the primary cause of the event) | Regulatory; Safety; Environmental | Regulatory | D2 | Forced - Delayed | 2013 | Coal | CC | 100 | Fossil-Steam | RFC | Summer | 1115.8333 | 130 | 1 | 1 | 9590-Miscellaneous regulatory (this code is primarily intended for use with event contribution code 2 to indicate that a regulatory-related factor contributed to the primary cause of the event) | D2-Forced - Delayed | 100-Fossil-Steam
9590 | Miscellaneous regulatory (this code is primarily intended for use with event contribution code 2 to indicate that a regulatory-related factor contributed to the primary cause of the event) | Regulatory; Safety; Environmental | Regulatory | D2 | Forced - Delayed | 2013 | Coal | CC | 100 | Fossil-Steam | RFC | Summer | 1487.5 | 170 | 1 | 1 | 9590-Miscellaneous regulatory (this code is primarily intended for use with event contribution code 2 to indicate that a regulatory-related factor contributed to the primary cause of the event) | D2-Forced - Delayed | 100-Fossil-Steam
9590 | Miscellaneous regulatory (this code is primarily intended for use with event contribution code 2 to indicate that a regulatory-related factor contributed to the primary cause of the event) | Regulatory; Safety; Environmental | Regulatory | D1 | Forced - Immediate | 2013 | Coal | CC | 100 | Fossil-Steam | MRO | Off-Peak | 10 | 30 | 1 | 1 | 9590-Miscellaneous regulatory (this code is primarily intended for use with event contribution code 2 to indicate that a regulatory-related factor contributed to the primary cause of the event) | D1-Forced - Immediate | 100-Fossil-Steam
9590 | Miscellaneous regulatory (this code is primarily intended for use with event contribution code 2 to indicate that a regulatory-related factor contributed to the primary cause of the event) | Regulatory; Safety; Environmental | Regulatory | D1 | Forced - Immediate | 2013 | Coal | CC | 100 | Fossil-Steam | MRO | Summer | 32 | 8 | 2 | 2 | 9590-Miscellaneous regulatory (this code is primarily intended for use with event contribution code 2 to indicate that a regulatory-related factor contributed to the primary cause of the event) | D1-Forced - Immediate | 100-Fossil-Steam
9590 | Miscellaneous regulatory (this code is primarily intended for use with event contribution code 2 to indicate that a regulatory-related factor contributed to the primary cause of the event) | Regulatory; Safety; Environmental | Regulatory | D2 | Forced - Delayed | 2013 | Coal | CC | 100 | Fossil-Steam | RFC | Summer | 227.4999 | 210 | 1 | 1 | 9590-Miscellaneous regulatory (this code is primarily intended for use with event contribution code 2 to indicate that a regulatory-related factor contributed to the primary cause of the event) | D2-Forced - Delayed | 100-Fossil-Steam
9590 | Miscellaneous regulatory (this code is primarily intended for use with event contribution code 2 to indicate that a regulatory-related factor contributed to the primary cause of the event) | Regulatory; Safety; Environmental | Regulatory | D2 | Forced - Delayed | 2013 | Coal | CC | 100 | Fossil-Steam | RFC | Summer | 262.1666 | 110 | 1 | 1 | 9590-Miscellaneous regulatory (this code is primarily intended for use with event contribution code 2 to indicate that a regulatory-related factor contributed to the primary cause of the event) | D2-Forced - Delayed | 100-Fossil-Steam
9590 | Miscellaneous regulatory (this code is primarily intended for use with event contribution code 2 to indicate that a regulatory-related factor contributed to the primary cause of the event) | Regulatory; Safety; Environmental | Regulatory | D2 | Forced - Delayed | 2013 | Coal | CC | 100 | Fossil-Steam | RFC | Summer | 397.5 | 50 | 1 | 1 | 9590-Miscellaneous regulatory (this code is primarily intended for use with event contribution code 2 to indicate that a regulatory-related factor contributed to the primary cause of the event) | D2-Forced - Delayed | 100-Fossil-Steam
9590 | Miscellaneous regulatory (this code is primarily intended for use with event contribution code 2 to indicate that a regulatory-related factor contributed to the primary cause of the event) | Regulatory; Safety; Environmental | Regulatory | D2 | Forced - Delayed | 2013 | Coal | CC | 100 | Fossil-Steam | RFC | Summer | 828.3333 | 175 | 1 | 1 | 9590-Miscellaneous regulatory (this code is primarily intended for use with event contribution code 2 to indicate that a regulatory-related factor contributed to the primary cause of the event) | D2-Forced - Delayed | 100-Fossil-Steam
9590 | Miscellaneous regulatory (this code is primarily intended for use with event contribution code 2 to indicate that a regulatory-related factor contributed to the primary cause of the event) | Regulatory; Safety; Environmental | Regulatory | D2 | Forced - Delayed | 2013 | Coal | CC | 100 | Fossil-Steam | RFC | Summer | 1384 | 120 | 1 | 1 | 9590-Miscellaneous regulatory (this code is primarily intended for use with event contribution code 2 to indicate that a regulatory-related factor contributed to the primary cause of the event) | D2-Forced - Delayed | 100-Fossil-Steam
9590 | Miscellaneous regulatory (this code is primarily intended for use with event contribution code 2 to indicate that a regulatory-related factor contributed to the primary cause of the event) | Regulatory; Safety; Environmental | Regulatory | U1 | Forced - Immediate | 2013 | Gas | GG | 300 | Gas Turbine/Jet Engine (Simple Cycle Operation) | NPCC | Winter | 120.0983 | 62.66 | 1 | 1 | 9590-Miscellaneous regulatory (this code is primarily intended for use with event contribution code 2 to indicate that a regulatory-related factor contributed to the primary cause of the event) | U1-Forced - Immediate | 300-Gas Turbine/Jet Engine (Simple Cycle Operation)
9590 | Miscellaneous regulatory (this code is primarily intended for use with event contribution code 2 to indicate that a regulatory-related factor contributed to the primary cause of the event) | Regulatory; Safety; Environmental | Regulatory | U1 | Forced - Immediate | 2013 | Gas | GG | 300 | Gas Turbine/Jet Engine (Simple Cycle Operation) | RFC | Off-Peak | 726.6 | 103.8 | 1 | 1 | 9590-Miscellaneous regulatory (this code is primarily intended for use with event contribution code 2 to indicate that a regulatory-related factor contributed to the primary cause of the event) | U1-Forced - Immediate | 300-Gas Turbine/Jet Engine (Simple Cycle Operation)
9590 | Miscellaneous regulatory (this code is primarily intended for use with event contribution code 2 to indicate that a regulatory-related factor contributed to the primary cause of the event) | Regulatory; Safety; Environmental | Regulatory | U1 | Forced - Immediate | 2013 | Gas | GG | 300 | Gas Turbine/Jet Engine (Simple Cycle Operation) | RFC | Off-Peak | 909.9799 | 103.8 | 1 | 1 | 9590-Miscellaneous regulatory (this code is primarily intended for use with event contribution code 2 to indicate that a regulatory-related factor contributed to the primary cause of the event) | U1-Forced - Immediate | 300-Gas Turbine/Jet Engine (Simple Cycle Operation)
9590 | Miscellaneous regulatory (this code is primarily intended for use with event contribution code 2 to indicate that a regulatory-related factor contributed to the primary cause of the event) | Regulatory; Safety; Environmental | Regulatory | U1 | Forced - Immediate | 2013 | Gas | GG | 300 | Gas Turbine/Jet Engine (Simple Cycle Operation) | NPCC | Winter | 24.0196 | 62.66 | 1 | 1 | 9590-Miscellaneous regulatory (this code is primarily intended for use with event contribution code 2 to indicate that a regulatory-related factor contributed to the primary cause of the event) | U1-Forced - Immediate | 300-Gas Turbine/Jet Engine (Simple Cycle Operation)
9590 | Miscellaneous regulatory (this code is primarily intended for use with event contribution code 2 to indicate that a regulatory-related factor contributed to the primary cause of the event) | Regulatory; Safety; Environmental | Regulatory | U1 | Forced - Immediate | 2013 | Gas | GG | 300 | Gas Turbine/Jet Engine (Simple Cycle Operation) | NPCC | Winter | 80.4136 | 62.66 | 1 | 1 | 9590-Miscellaneous regulatory (this code is primarily intended for use with event contribution code 2 to indicate that a regulatory-related factor contributed to the primary cause of the event) | U1-Forced - Immediate | 300-Gas Turbine/Jet Engine (Simple Cycle Operation)
9590 | Miscellaneous regulatory (this code is primarily intended for use with event contribution code 2 to indicate that a regulatory-related factor contributed to the primary cause of the event) | Regulatory; Safety; Environmental | Regulatory | U1 | Forced - Immediate | 2013 | Gas | GG | 300 | Gas Turbine/Jet Engine (Simple Cycle Operation) | RFC | Winter | 875998.3333 | 100 | 2 | 2 | 9590-Miscellaneous regulatory (this code is primarily intended for use with event contribution code 2 to indicate that a regulatory-related factor contributed to the primary cause of the event) | U1-Forced - Immediate | 300-Gas Turbine/Jet Engine (Simple Cycle Operation)
9590 | Miscellaneous regulatory (this code is primarily intended for use with event contribution code 2 to indicate that a regulatory-related factor contributed to the primary cause of the event) | Regulatory; Safety; Environmental | Regulatory | U1 | Forced - Immediate | 2013 | Gas | GG | 300 | Gas Turbine/Jet Engine (Simple Cycle Operation) | NPCC | Winter | 83.5466 | 62.66 | 1 | 1 | 9590-Miscellaneous regulatory (this code is primarily intended for use with event contribution code 2 to indicate that a regulatory-related factor contributed to the primary cause of the event) | U1-Forced - Immediate | 300-Gas Turbine/Jet Engine (Simple Cycle Operation)
9590 | Miscellaneous regulatory (this code is primarily intended for use with event contribution code 2 to indicate that a regulatory-related factor contributed to the primary cause of the event) | Regulatory; Safety; Environmental | Regulatory | U1 | Forced - Immediate | 2013 | Gas | GG | 300 | Gas Turbine/Jet Engine (Simple Cycle Operation) | NPCC | Winter | 85.6353 | 62.66 | 1 | 1 | 9590-Miscellaneous regulatory (this code is primarily intended for use with event contribution code 2 to indicate that a regulatory-related factor contributed to the primary cause of the event) | U1-Forced - Immediate | 300-Gas Turbine/Jet Engine (Simple Cycle Operation)
9590 | Miscellaneous regulatory (this code is primarily intended for use with event contribution code 2 to indicate that a regulatory-related factor contributed to the primary cause of the event) | Regulatory; Safety; Environmental | Regulatory | U1 | Forced - Immediate | 2013 | Gas | GG | 300 | Gas Turbine/Jet Engine (Simple Cycle Operation) | RFC | Off-Peak | 937.66 | 103.8 | 1 | 1 | 9590-Miscellaneous regulatory (this code is primarily intended for use with event contribution code 2 to indicate that a regulatory-related factor contributed to the primary cause of the event) | U1-Forced - Immediate | 300-Gas Turbine/Jet Engine (Simple Cycle Operation)
9590 | Miscellaneous regulatory (this code is primarily intended for use with event contribution code 2 to indicate that a regulatory-related factor contributed to the primary cause of the event) | Regulatory; Safety; Environmental | Regulatory | U1 | Forced - Immediate | 2013 | Gas | GG | 300 | Gas Turbine/Jet Engine (Simple Cycle Operation) | RFC | Off-Peak | 1245.6 | 103.8 | 1 | 1 | 9590-Miscellaneous regulatory (this code is primarily intended for use with event contribution code 2 to indicate that a regulatory-related factor contributed to the primary cause of the event) | U1-Forced - Immediate | 300-Gas Turbine/Jet Engine (Simple Cycle Operation)
9590 | Miscellaneous regulatory (this code is primarily intended for use with event contribution code 2 to indicate that a regulatory-related factor contributed to the primary cause of the event) | Regulatory; Safety; Environmental | Regulatory | U1 | Forced - Immediate | 2013 | Oil | DI | 300 | Gas Turbine/Jet Engine (Simple Cycle Operation) | NPCC | Summer | 162.11 | 45.24 | 1 | 1 | 9590-Miscellaneous regulatory (this code is primarily intended for use with event contribution code 2 to indicate that a regulatory-related factor contributed to the primary cause of the event) | U1-Forced - Immediate | 300-Gas Turbine/Jet Engine (Simple Cycle Operation)
9590 | Miscellaneous regulatory (this code is primarily intended for use with event contribution code 2 to indicate that a regulatory-related factor contributed to the primary cause of the event) | Regulatory; Safety; Environmental | Regulatory | D1 | Forced - Immediate | 2013 | Hydro | WA | 500 | Pumped Storage/Hydro | NPCC | Off-Peak | 26.715 | 61.65 | 1 | 1 | 9590-Miscellaneous regulatory (this code is primarily intended for use with event contribution code 2 to indicate that a regulatory-related factor contributed to the primary cause of the event) | D1-Forced - Immediate | 500-Pumped Storage/Hydro
9590 | Miscellaneous regulatory (this code is primarily intended for use with event contribution code 2 to indicate that a regulatory-related factor contributed to the primary cause of the event) | Regulatory; Safety; Environmental | Regulatory | D1 | Forced - Immediate | 2013 | Hydro | WA | 500 | Pumped Storage/Hydro | NPCC | Off-Peak | 29.6393 | 38.66 | 1 | 1 | 9590-Miscellaneous regulatory (this code is primarily intended for use with event contribution code 2 to indicate that a regulatory-related factor contributed to the primary cause of the event) | D1-Forced - Immediate | 500-Pumped Storage/Hydro
9590 | Miscellaneous regulatory (this code is primarily intended for use with event contribution code 2 to indicate that a regulatory-related factor contributed to the primary cause of the event) | Regulatory; Safety; Environmental | Regulatory | D1 | Forced - Immediate | 2013 | Hydro | WA | 500 | Pumped Storage/Hydro | NPCC | Summer | 10.805 | 43.22 | 1 | 1 | 9590-Miscellaneous regulatory (this code is primarily intended for use with event contribution code 2 to indicate that a regulatory-related factor contributed to the primary cause of the event) | D1-Forced - Immediate | 500-Pumped Storage/Hydro
9590 | Miscellaneous regulatory (this code is primarily intended for use with event contribution code 2 to indicate that a regulatory-related factor contributed to the primary cause of the event) | Regulatory; Safety; Environmental | Regulatory | D1 | Forced - Immediate | 2013 | Hydro | WA | 500 | Pumped Storage/Hydro | NPCC | Summer | 42.0466 | 63.07 | 1 | 1 | 9590-Miscellaneous regulatory (this code is primarily intended for use with event contribution code 2 to indicate that a regulatory-related factor contributed to the primary cause of the event) | D1-Forced - Immediate | 500-Pumped Storage/Hydro
9590 | Miscellaneous regulatory (this code is primarily intended for use with event contribution code 2 to indicate that a regulatory-related factor contributed to the primary cause of the event) | Regulatory; Safety; Environmental | Regulatory | D1 | Forced - Immediate | 2013 | Hydro | WA | 500 | Pumped Storage/Hydro | NPCC | Summer | 104.6267 | 26.6 | 3 | 3 | 9590-Miscellaneous regulatory (this code is primarily intended for use with event contribution code 2 to indicate that a regulatory-related factor contributed to the primary cause of the event) | D1-Forced - Immediate | 500-Pumped Storage/Hydro
9590 | Miscellaneous regulatory (this code is primarily intended for use with event contribution code 2 to indicate that a regulatory-related factor contributed to the primary cause of the event) | Regulatory; Safety; Environmental | Regulatory | D1 | Forced - Immediate | 2013 | Hydro | WA | 500 | Pumped Storage/Hydro | NPCC | Summer | 234.08 | 26.6 | 3 | 3 | 9590-Miscellaneous regulatory (this code is primarily intended for use with event contribution code 2 to indicate that a regulatory-related factor contributed to the primary cause of the event) | D1-Forced - Immediate | 500-Pumped Storage/Hydro
9590 | Miscellaneous regulatory (this code is primarily intended for use with event contribution code 2 to indicate that a regulatory-related factor contributed to the primary cause of the event) | Regulatory; Safety; Environmental | Regulatory | D1 | Forced - Immediate | 2013 | Hydro | WA | 500 | Pumped Storage/Hydro | NPCC | Off-Peak | 23.1256 | 63.07 | 1 | 1 | 9590-Miscellaneous regulatory (this code is primarily intended for use with event contribution code 2 to indicate that a regulatory-related factor contributed to the primary cause of the event) | D1-Forced - Immediate | 500-Pumped Storage/Hydro
9590 | Miscellaneous regulatory (this code is primarily intended for use with event contribution code 2 to indicate that a regulatory-related factor contributed to the primary cause of the event) | Regulatory; Safety; Environmental | Regulatory | D1 | Forced - Immediate | 2013 | Hydro | WA | 500 | Pumped Storage/Hydro | NPCC | Off-Peak | 638.4769 | 82.74 | 1 | 1 | 9590-Miscellaneous regulatory (this code is primarily intended for use with event contribution code 2 to indicate that a regulatory-related factor contributed to the primary cause of the event) | D1-Forced - Immediate | 500-Pumped Storage/Hydro
9590 | Miscellaneous regulatory (this code is primarily intended for use with event contribution code 2 to indicate that a regulatory-related factor contributed to the primary cause of the event) | Regulatory; Safety; Environmental | Regulatory | D1 | Forced - Immediate | 2013 | Hydro | WA | 500 | Pumped Storage/Hydro | NPCC | Summer | 6.6885 | 30.87 | 1 | 2 | 9590-Miscellaneous regulatory (this code is primarily intended for use with event contribution code 2 to indicate that a regulatory-related factor contributed to the primary cause of the event) | D1-Forced - Immediate | 500-Pumped Storage/Hydro
9590 | Miscellaneous regulatory (this code is primarily intended for use with event contribution code 2 to indicate that a regulatory-related factor contributed to the primary cause of the event) | Regulatory; Safety; Environmental | Regulatory | D1 | Forced - Immediate | 2013 | Hydro | WA | 500 | Pumped Storage/Hydro | NPCC | Summer | 25.228 | 63.07 | 1 | 1 | 9590-Miscellaneous regulatory (this code is primarily intended for use with event contribution code 2 to indicate that a regulatory-related factor contributed to the primary cause of the event) | D1-Forced - Immediate | 500-Pumped Storage/Hydro
9590 | Miscellaneous regulatory (this code is primarily intended for use with event contribution code 2 to indicate that a regulatory-related factor contributed to the primary cause of the event) | Regulatory; Safety; Environmental | Regulatory | D1 | Forced - Immediate | 2013 | Hydro | WA | 500 | Pumped Storage/Hydro | NPCC | Winter | 12.1733 | 66.4 | 1 | 1 | 9590-Miscellaneous regulatory (this code is primarily intended for use with event contribution code 2 to indicate that a regulatory-related factor contributed to the primary cause of the event) | D1-Forced - Immediate | 500-Pumped Storage/Hydro
9590 | Miscellaneous regulatory (this code is primarily intended for use with event contribution code 2 to indicate that a regulatory-related factor contributed to the primary cause of the event) | Regulatory; Safety; Environmental | Regulatory | D1 | Forced - Immediate | 2013 | Hydro | WA | 500 | Pumped Storage/Hydro | NPCC | Off-Peak | 7.6906 | 65.92 | 1 | 2 | 9590-Miscellaneous regulatory (this code is primarily intended for use with event contribution code 2 to indicate that a regulatory-related factor contributed to the primary cause of the event) | D1-Forced - Immediate | 500-Pumped Storage/Hydro
9590 | Miscellaneous regulatory (this code is primarily intended for use with event contribution code 2 to indicate that a regulatory-related factor contributed to the primary cause of the event) | Regulatory; Safety; Environmental | Regulatory | D1 | Forced - Immediate | 2013 | Hydro | WA | 500 | Pumped Storage/Hydro | NPCC | Off-Peak | 82.74 | 82.74 | 1 | 1 | 9590-Miscellaneous regulatory (this code is primarily intended for use with event contribution code 2 to indicate that a regulatory-related factor contributed to the primary cause of the event) | D1-Forced - Immediate | 500-Pumped Storage/Hydro
9590 | Miscellaneous regulatory (this code is primarily intended for use with event contribution code 2 to indicate that a regulatory-related factor contributed to the primary cause of the event) | Regulatory; Safety; Environmental | Regulatory | D1 | Forced - Immediate | 2013 | Hydro | WA | 500 | Pumped Storage/Hydro | NPCC | Off-Peak | 148.356 | 85.59 | 1 | 1 | 9590-Miscellaneous regulatory (this code is primarily intended for use with event contribution code 2 to indicate that a regulatory-related factor contributed to the primary cause of the event) | D1-Forced - Immediate | 500-Pumped Storage/Hydro
9590 | Miscellaneous regulatory (this code is primarily intended for use with event contribution code 2 to indicate that a regulatory-related factor contributed to the primary cause of the event) | Regulatory; Safety; Environmental | Regulatory | D1 | Forced - Immediate | 2013 | Hydro | WA | 500 | Pumped Storage/Hydro | NPCC | Off-Peak | 450.4533 | 65.92 | 1 | 1 | 9590-Miscellaneous regulatory (this code is primarily intended for use with event contribution code 2 to indicate that a regulatory-related factor contributed to the primary cause of the event) | D1-Forced - Immediate | 500-Pumped Storage/Hydro
9590 | Miscellaneous regulatory (this code is primarily intended for use with event contribution code 2 to indicate that a regulatory-related factor contributed to the primary cause of the event) | Regulatory; Safety; Environmental | Regulatory | D1 | Forced - Immediate | 2013 | Hydro | WA | 500 | Pumped Storage/Hydro | NPCC | Winter | 10.9866 | 65.92 | 1 | 1 | 9590-Miscellaneous regulatory (this code is primarily intended for use with event contribution code 2 to indicate that a regulatory-related factor contributed to the primary cause of the event) | D1-Forced - Immediate | 500-Pumped Storage/Hydro
9590 | Miscellaneous regulatory (this code is primarily intended for use with event contribution code 2 to indicate that a regulatory-related factor contributed to the primary cause of the event) | Regulatory; Safety; Environmental | Regulatory | D1 | Forced - Immediate | 2013 | Hydro | WA | 500 | Pumped Storage/Hydro | NPCC | Off-Peak | 188.703 | 130.14 | 1 | 1 | 9590-Miscellaneous regulatory (this code is primarily intended for use with event contribution code 2 to indicate that a regulatory-related factor contributed to the primary cause of the event) | D1-Forced - Immediate | 500-Pumped Storage/Hydro
9590 | Miscellaneous regulatory (this code is primarily intended for use with event contribution code 2 to indicate that a regulatory-related factor contributed to the primary cause of the event) | Regulatory; Safety; Environmental | Regulatory | D1 | Forced - Immediate | 2013 | Hydro | WA | 500 | Pumped Storage/Hydro | NPCC | Summer | 17.4 | 5.8 | 1 | 2 | 9590-Miscellaneous regulatory (this code is primarily intended for use with event contribution code 2 to indicate that a regulatory-related factor contributed to the primary cause of the event) | D1-Forced - Immediate | 500-Pumped Storage/Hydro
9590 | Miscellaneous regulatory (this code is primarily intended for use with event contribution code 2 to indicate that a regulatory-related factor contributed to the primary cause of the event) | Regulatory; Safety; Environmental | Regulatory | D1 | Forced - Immediate | 2013 | Hydro | WA | 500 | Pumped Storage/Hydro | NPCC | Summer | 57.624 | 30.87 | 1 | 1 | 9590-Miscellaneous regulatory (this code is primarily intended for use with event contribution code 2 to indicate that a regulatory-related factor contributed to the primary cause of the event) | D1-Forced - Immediate | 500-Pumped Storage/Hydro
9590 | Miscellaneous regulatory (this code is primarily intended for use with event contribution code 2 to indicate that a regulatory-related factor contributed to the primary cause of the event) | Regulatory; Safety; Environmental | Regulatory | D1 | Forced - Immediate | 2013 | Hydro | WA | 500 | Pumped Storage/Hydro | NPCC | Summer | 86.6383 | 22.7 | 2 | 2 | 9590-Miscellaneous regulatory (this code is primarily intended for use with event contribution code 2 to indicate that a regulatory-related factor contributed to the primary cause of the event) | D1-Forced - Immediate | 500-Pumped Storage/Hydro
9590 | Miscellaneous regulatory (this code is primarily intended for use with event contribution code 2 to indicate that a regulatory-related factor contributed to the primary cause of the event) | Regulatory; Safety; Environmental | Regulatory | D1 | Forced - Immediate | 2013 | Hydro | WA | 500 | Pumped Storage/Hydro | NPCC | Summer | 94.668 | 30.87 | 1 | 1 | 9590-Miscellaneous regulatory (this code is primarily intended for use with event contribution code 2 to indicate that a regulatory-related factor contributed to the primary cause of the event) | D1-Forced - Immediate | 500-Pumped Storage/Hydro
9590 | Miscellaneous regulatory (this code is primarily intended for use with event contribution code 2 to indicate that a regulatory-related factor contributed to the primary cause of the event) | Regulatory; Safety; Environmental | Regulatory | D1 | Forced - Immediate | 2013 | Hydro | WA | 500 | Pumped Storage/Hydro | NPCC | Winter | 7.9237 | 43.22 | 1 | 1 | 9590-Miscellaneous regulatory (this code is primarily intended for use with event contribution code 2 to indicate that a regulatory-related factor contributed to the primary cause of the event) | D1-Forced - Immediate | 500-Pumped Storage/Hydro
9590 | Miscellaneous regulatory (this code is primarily intended for use with event contribution code 2 to indicate that a regulatory-related factor contributed to the primary cause of the event) | Regulatory; Safety; Environmental | Regulatory | D1 | Forced - Immediate | 2013 | Hydro | WA | 500 | Pumped Storage/Hydro | NPCC | Winter | 13.28 | 66.4 | 1 | 1 | 9590-Miscellaneous regulatory (this code is primarily intended for use with event contribution code 2 to indicate that a regulatory-related factor contributed to the primary cause of the event) | D1-Forced - Immediate | 500-Pumped Storage/Hydro
9590 | Miscellaneous regulatory (this code is primarily intended for use with event contribution code 2 to indicate that a regulatory-related factor contributed to the primary cause of the event) | Regulatory; Safety; Environmental | Regulatory | D1 | Forced - Immediate | 2013 | Hydro | WA | 500 | Pumped Storage/Hydro | NPCC | Winter | 18.0083 | 43.22 | 1 | 1 | 9590-Miscellaneous regulatory (this code is primarily intended for use with event contribution code 2 to indicate that a regulatory-related factor contributed to the primary cause of the event) | D1-Forced - Immediate | 500-Pumped Storage/Hydro
9590 | Miscellaneous regulatory (this code is primarily intended for use with event contribution code 2 to indicate that a regulatory-related factor contributed to the primary cause of the event) | Regulatory; Safety; Environmental | Regulatory | D1 | Forced - Immediate | 2013 | Hydro | WA | 500 | Pumped Storage/Hydro | NPCC | Winter | 27.6666 | 66.4 | 1 | 1 | 9590-Miscellaneous regulatory (this code is primarily intended for use with event contribution code 2 to indicate that a regulatory-related factor contributed to the primary cause of the event) | D1-Forced - Immediate | 500-Pumped Storage/Hydro
9590 | Miscellaneous regulatory (this code is primarily intended for use with event contribution code 2 to indicate that a regulatory-related factor contributed to the primary cause of the event) | Regulatory; Safety; Environmental | Regulatory | U1 | Forced - Immediate | 2013 | Hydro | WA | 500 | Pumped Storage/Hydro | NPCC | Off-Peak | 168.85 | 33.77 | 2 | 4 | 9590-Miscellaneous regulatory (this code is primarily intended for use with event contribution code 2 to indicate that a regulatory-related factor contributed to the primary cause of the event) | U1-Forced - Immediate | 500-Pumped Storage/Hydro
9590 | Miscellaneous regulatory (this code is primarily intended for use with event contribution code 2 to indicate that a regulatory-related factor contributed to the primary cause of the event) | Regulatory; Safety; Environmental | Regulatory | D1 | Forced - Immediate | 2013 | Hydro | WA | 500 | Pumped Storage/Hydro | NPCC | Off-Peak | 31.8525 | 61.65 | 1 | 1 | 9590-Miscellaneous regulatory (this code is primarily intended for use with event contribution code 2 to indicate that a regulatory-related factor contributed to the primary cause of the event) | D1-Forced - Immediate | 500-Pumped Storage/Hydro
9590 | Miscellaneous regulatory (this code is primarily intended for use with event contribution code 2 to indicate that a regulatory-related factor contributed to the primary cause of the event) | Regulatory; Safety; Environmental | Regulatory | D1 | Forced - Immediate | 2013 | Hydro | WA | 500 | Pumped Storage/Hydro | NPCC | Off-Peak | 77.0625 | 61.65 | 1 | 1 | 9590-Miscellaneous regulatory (this code is primarily intended for use with event contribution code 2 to indicate that a regulatory-related factor contributed to the primary cause of the event) | D1-Forced - Immediate | 500-Pumped Storage/Hydro
9590 | Miscellaneous regulatory (this code is primarily intended for use with event contribution code 2 to indicate that a regulatory-related factor contributed to the primary cause of the event) | Regulatory; Safety; Environmental | Regulatory | D1 | Forced - Immediate | 2013 | Hydro | WA | 500 | Pumped Storage/Hydro | WECC | Off-Peak | 112.35 | 9 | 1 | 1 | 9590-Miscellaneous regulatory (this code is primarily intended for use with event contribution code 2 to indicate that a regulatory-related factor contributed to the primary cause of the event) | D1-Forced - Immediate | 500-Pumped Storage/Hydro
9590 | Miscellaneous regulatory (this code is primarily intended for use with event contribution code 2 to indicate that a regulatory-related factor contributed to the primary cause of the event) | Regulatory; Safety; Environmental | Regulatory | D1 | Forced - Immediate | 2013 | Hydro | WA | 500 | Pumped Storage/Hydro | NPCC | Off-Peak | 201.717 | 130.14 | 1 | 1 | 9590-Miscellaneous regulatory (this code is primarily intended for use with event contribution code 2 to indicate that a regulatory-related factor contributed to the primary cause of the event) | D1-Forced - Immediate | 500-Pumped Storage/Hydro
9590 | Miscellaneous regulatory (this code is primarily intended for use with event contribution code 2 to indicate that a regulatory-related factor contributed to the primary cause of the event) | Regulatory; Safety; Environmental | Regulatory | D1 | Forced - Immediate | 2013 | Hydro | WA | 500 | Pumped Storage/Hydro | NPCC | Off-Peak | 793.23 | 61.65 | 1 | 1 | 9590-Miscellaneous regulatory (this code is primarily intended for use with event contribution code 2 to indicate that a regulatory-related factor contributed to the primary cause of the event) | D1-Forced - Immediate | 500-Pumped Storage/Hydro
9590 | Miscellaneous regulatory (this code is primarily intended for use with event contribution code 2 to indicate that a regulatory-related factor contributed to the primary cause of the event) | Regulatory; Safety; Environmental | Regulatory | D1 | Forced - Immediate | 2013 | Hydro | WA | 500 | Pumped Storage/Hydro | NPCC | Summer | 20.0655 | 30.87 | 1 | 1 | 9590-Miscellaneous regulatory (this code is primarily intended for use with event contribution code 2 to indicate that a regulatory-related factor contributed to the primary cause of the event) | D1-Forced - Immediate | 500-Pumped Storage/Hydro
9590 | Miscellaneous regulatory (this code is primarily intended for use with event contribution code 2 to indicate that a regulatory-related factor contributed to the primary cause of the event) | Regulatory; Safety; Environmental | Regulatory | D1 | Forced - Immediate | 2013 | Hydro | WA | 500 | Pumped Storage/Hydro | NPCC | Winter | 7.2033 | 43.22 | 3 | 3 | 9590-Miscellaneous regulatory (this code is primarily intended for use with event contribution code 2 to indicate that a regulatory-related factor contributed to the primary cause of the event) | D1-Forced - Immediate | 500-Pumped Storage/Hydro
9590 | Miscellaneous regulatory (this code is primarily intended for use with event contribution code 2 to indicate that a regulatory-related factor contributed to the primary cause of the event) | Regulatory; Safety; Environmental | Regulatory | D1 | Forced - Immediate | 2013 | Hydro | WA | 500 | Pumped Storage/Hydro | NPCC | Winter | 9.3643 | 43.22 | 1 | 1 | 9590-Miscellaneous regulatory (this code is primarily intended for use with event contribution code 2 to indicate that a regulatory-related factor contributed to the primary cause of the event) | D1-Forced - Immediate | 500-Pumped Storage/Hydro
9590 | Miscellaneous regulatory (this code is primarily intended for use with event contribution code 2 to indicate that a regulatory-related factor contributed to the primary cause of the event) | Regulatory; Safety; Environmental | Regulatory | D1 | Forced - Immediate | 2013 | Hydro | WA | 500 | Pumped Storage/Hydro | NPCC | Summer | 16.48 | 65.92 | 1 | 1 | 9590-Miscellaneous regulatory (this code is primarily intended for use with event contribution code 2 to indicate that a regulatory-related factor contributed to the primary cause of the event) | D1-Forced - Immediate | 500-Pumped Storage/Hydro
9590 | Miscellaneous regulatory (this code is primarily intended for use with event contribution code 2 to indicate that a regulatory-related factor contributed to the primary cause of the event) | Regulatory; Safety; Environmental | Regulatory | D1 | Forced - Immediate | 2013 | Hydro | WA | 500 | Pumped Storage/Hydro | NPCC | Summer | 271.656 | 30.87 | 2 | 2 | 9590-Miscellaneous regulatory (this code is primarily intended for use with event contribution code 2 to indicate that a regulatory-related factor contributed to the primary cause of the event) | D1-Forced - Immediate | 500-Pumped Storage/Hydro
9590 | Miscellaneous regulatory (this code is primarily intended for use with event contribution code 2 to indicate that a regulatory-related factor contributed to the primary cause of the event) | Regulatory; Safety; Environmental | Regulatory | D1 | Forced - Immediate | 2013 | Hydro | WA | 500 | Pumped Storage/Hydro | NPCC | Winter | 11.0666 | 66.4 | 2 | 2 | 9590-Miscellaneous regulatory (this code is primarily intended for use with event contribution code 2 to indicate that a regulatory-related factor contributed to the primary cause of the event) | D1-Forced - Immediate | 500-Pumped Storage/Hydro
9590 | Miscellaneous regulatory (this code is primarily intended for use with event contribution code 2 to indicate that a regulatory-related factor contributed to the primary cause of the event) | Regulatory; Safety; Environmental | Regulatory | D1 | Forced - Immediate | 2013 | Hydro | WA | 500 | Pumped Storage/Hydro | NPCC | Winter | 26.56 | 66.4 | 1 | 1 | 9590-Miscellaneous regulatory (this code is primarily intended for use with event contribution code 2 to indicate that a regulatory-related factor contributed to the primary cause of the event) | D1-Forced - Immediate | 500-Pumped Storage/Hydro
9590 | Miscellaneous regulatory (this code is primarily intended for use with event contribution code 2 to indicate that a regulatory-related factor contributed to the primary cause of the event) | Regulatory; Safety; Environmental | Regulatory | D1 | Forced - Immediate | 2013 | Hydro | WA | 500 | Pumped Storage/Hydro | NPCC | Off-Peak | 8.4093 | 63.07 | 1 | 1 | 9590-Miscellaneous regulatory (this code is primarily intended for use with event contribution code 2 to indicate that a regulatory-related factor contributed to the primary cause of the event) | D1-Forced - Immediate | 500-Pumped Storage/Hydro
9590 | Miscellaneous regulatory (this code is primarily intended for use with event contribution code 2 to indicate that a regulatory-related factor contributed to the primary cause of the event) | Regulatory; Safety; Environmental | Regulatory | D1 | Forced - Immediate | 2013 | Hydro | WA | 500 | Pumped Storage/Hydro | NPCC | Off-Peak | 30.2837 | 38.66 | 1 | 1 | 9590-Miscellaneous regulatory (this code is primarily intended for use with event contribution code 2 to indicate that a regulatory-related factor contributed to the primary cause of the event) | D1-Forced - Immediate | 500-Pumped Storage/Hydro
9590 | Miscellaneous regulatory (this code is primarily intended for use with event contribution code 2 to indicate that a regulatory-related factor contributed to the primary cause of the event) | Regulatory; Safety; Environmental | Regulatory | D1 | Forced - Immediate | 2013 | Hydro | WA | 500 | Pumped Storage/Hydro | WECC | Off-Peak | 80.1 | 18 | 1 | 1 | 9590-Miscellaneous regulatory (this code is primarily intended for use with event contribution code 2 to indicate that a regulatory-related factor contributed to the primary cause of the event) | D1-Forced - Immediate | 500-Pumped Storage/Hydro
9590 | Miscellaneous regulatory (this code is primarily intended for use with event contribution code 2 to indicate that a regulatory-related factor contributed to the primary cause of the event) | Regulatory; Safety; Environmental | Regulatory | D1 | Forced - Immediate | 2013 | Hydro | WA | 500 | Pumped Storage/Hydro | NPCC | Off-Peak | 735.008 | 65.92 | 1 | 1 | 9590-Miscellaneous regulatory (this code is primarily intended for use with event contribution code 2 to indicate that a regulatory-related factor contributed to the primary cause of the event) | D1-Forced - Immediate | 500-Pumped Storage/Hydro
9590 | Miscellaneous regulatory (this code is primarily intended for use with event contribution code 2 to indicate that a regulatory-related factor contributed to the primary cause of the event) | Regulatory; Safety; Environmental | Regulatory | D1 | Forced - Immediate | 2013 | Hydro | WA | 500 | Pumped Storage/Hydro | NPCC | Off-Peak | 1030.2749 | 130.14 | 1 | 1 | 9590-Miscellaneous regulatory (this code is primarily intended for use with event contribution code 2 to indicate that a regulatory-related factor contributed to the primary cause of the event) | D1-Forced - Immediate | 500-Pumped Storage/Hydro
9590 | Miscellaneous regulatory (this code is primarily intended for use with event contribution code 2 to indicate that a regulatory-related factor contributed to the primary cause of the event) | Regulatory; Safety; Environmental | Regulatory | D1 | Forced - Immediate | 2013 | Hydro | WA | 500 | Pumped Storage/Hydro | NPCC | Off-Peak | 2084.4089 | 130.14 | 1 | 1 | 9590-Miscellaneous regulatory (this code is primarily intended for use with event contribution code 2 to indicate that a regulatory-related factor contributed to the primary cause of the event) | D1-Forced - Immediate | 500-Pumped Storage/Hydro
9590 | Miscellaneous regulatory (this code is primarily intended for use with event contribution code 2 to indicate that a regulatory-related factor contributed to the primary cause of the event) | Regulatory; Safety; Environmental | Regulatory | D1 | Forced - Immediate | 2013 | Hydro | WA | 500 | Pumped Storage/Hydro | NPCC | Summer | 37.842 | 63.07 | 1 | 1 | 9590-Miscellaneous regulatory (this code is primarily intended for use with event contribution code 2 to indicate that a regulatory-related factor contributed to the primary cause of the event) | D1-Forced - Immediate | 500-Pumped Storage/Hydro
9590 | Miscellaneous regulatory (this code is primarily intended for use with event contribution code 2 to indicate that a regulatory-related factor contributed to the primary cause of the event) | Regulatory; Safety; Environmental | Regulatory | D1 | Forced - Immediate | 2013 | Hydro | WA | 500 | Pumped Storage/Hydro | NPCC | Summer | 54.6606 | 63.07 | 1 | 1 | 9590-Miscellaneous regulatory (this code is primarily intended for use with event contribution code 2 to indicate that a regulatory-related factor contributed to the primary cause of the event) | D1-Forced - Immediate | 500-Pumped Storage/Hydro
9590 | Miscellaneous regulatory (this code is primarily intended for use with event contribution code 2 to indicate that a regulatory-related factor contributed to the primary cause of the event) | Regulatory; Safety; Environmental | Regulatory | D1 | Forced - Immediate | 2013 | Hydro | WA | 500 | Pumped Storage/Hydro | NPCC | Summer | 207.3435 | 30.87 | 1 | 1 | 9590-Miscellaneous regulatory (this code is primarily intended for use with event contribution code 2 to indicate that a regulatory-related factor contributed to the primary cause of the event) | D1-Forced - Immediate | 500-Pumped Storage/Hydro
9590 | Miscellaneous regulatory (this code is primarily intended for use with event contribution code 2 to indicate that a regulatory-related factor contributed to the primary cause of the event) | Regulatory; Safety; Environmental | Regulatory | D1 | Forced - Immediate | 2013 | Hydro | WA | 500 | Pumped Storage/Hydro | NPCC | Winter | 3.6017 | 43.22 | 1 | 1 | 9590-Miscellaneous regulatory (this code is primarily intended for use with event contribution code 2 to indicate that a regulatory-related factor contributed to the primary cause of the event) | D1-Forced - Immediate | 500-Pumped Storage/Hydro
9590 | Miscellaneous regulatory (this code is primarily intended for use with event contribution code 2 to indicate that a regulatory-related factor contributed to the primary cause of the event) | Regulatory; Safety; Environmental | Regulatory | U1 | Forced - Immediate | 2013 | Hydro | WA | 500 | Pumped Storage/Hydro | NPCC | Off-Peak | 10.108 | 43.32 | 2 | 2 | 9590-Miscellaneous regulatory (this code is primarily intended for use with event contribution code 2 to indicate that a regulatory-related factor contributed to the primary cause of the event) | U1-Forced - Immediate | 500-Pumped Storage/Hydro
9590 | Miscellaneous regulatory (this code is primarily intended for use with event contribution code 2 to indicate that a regulatory-related factor contributed to the primary cause of the event) | Regulatory; Safety; Environmental | Regulatory | D1 | Forced - Immediate | 2013 | Hydro | WA | 500 | Pumped Storage/Hydro | NPCC | Off-Peak | 178.785 | 61.65 | 1 | 1 | 9590-Miscellaneous regulatory (this code is primarily intended for use with event contribution code 2 to indicate that a regulatory-related factor contributed to the primary cause of the event) | D1-Forced - Immediate | 500-Pumped Storage/Hydro
9590 | Miscellaneous regulatory (this code is primarily intended for use with event contribution code 2 to indicate that a regulatory-related factor contributed to the primary cause of the event) | Regulatory; Safety; Environmental | Regulatory | D1 | Forced - Immediate | 2013 | Hydro | WA | 500 | Pumped Storage/Hydro | NPCC | Summer | 121.422 | 30.87 | 2 | 2 | 9590-Miscellaneous regulatory (this code is primarily intended for use with event contribution code 2 to indicate that a regulatory-related factor contributed to the primary cause of the event) | D1-Forced - Immediate | 500-Pumped Storage/Hydro
9590 | Miscellaneous regulatory (this code is primarily intended for use with event contribution code 2 to indicate that a regulatory-related factor contributed to the primary cause of the event) | Regulatory; Safety; Environmental | Regulatory | D1 | Forced - Immediate | 2013 | Hydro | WA | 500 | Pumped Storage/Hydro | NPCC | Winter | 16.5677 | 43.22 | 1 | 1 | 9590-Miscellaneous regulatory (this code is primarily intended for use with event contribution code 2 to indicate that a regulatory-related factor contributed to the primary cause of the event) | D1-Forced - Immediate | 500-Pumped Storage/Hydro
9590 | Miscellaneous regulatory (this code is primarily intended for use with event contribution code 2 to indicate that a regulatory-related factor contributed to the primary cause of the event) | Regulatory; Safety; Environmental | Regulatory | U1 | Forced - Immediate | 2013 | Hydro | WA | 500 | Pumped Storage/Hydro | RFC | Summer | 19 | 19 | 1 | 1 | 9590-Miscellaneous regulatory (this code is primarily intended for use with event contribution code 2 to indicate that a regulatory-related factor contributed to the primary cause of the event) | U1-Forced - Immediate | 500-Pumped Storage/Hydro
9590 | Miscellaneous regulatory (this code is primarily intended for use with event contribution code 2 to indicate that a regulatory-related factor contributed to the primary cause of the event) | Regulatory; Safety; Environmental | Regulatory | D2 | Forced - Delayed | 2013 | Coal | CC | 810 | Multi-boiler/Multi-turbine | RFC | Summer | 3794.7999 | 318 | 1 | 1 | 9590-Miscellaneous regulatory (this code is primarily intended for use with event contribution code 2 to indicate that a regulatory-related factor contributed to the primary cause of the event) | D2-Forced - Delayed | 810-Multi-boiler/Multi-turbine
9590 | Miscellaneous regulatory (this code is primarily intended for use with event contribution code 2 to indicate that a regulatory-related factor contributed to the primary cause of the event) | Regulatory; Safety; Environmental | Regulatory | D2 | Forced - Delayed | 2013 | Coal | CC | 810 | Multi-boiler/Multi-turbine | RFC | Summer | 4 | 48 | 2 | 2 | 9590-Miscellaneous regulatory (this code is primarily intended for use with event contribution code 2 to indicate that a regulatory-related factor contributed to the primary cause of the event) | D2-Forced - Delayed | 810-Multi-boiler/Multi-turbine
9590 | Miscellaneous regulatory (this code is primarily intended for use with event contribution code 2 to indicate that a regulatory-related factor contributed to the primary cause of the event) | Regulatory; Safety; Environmental | Regulatory | D2 | Forced - Delayed | 2013 | Coal | CC | 810 | Multi-boiler/Multi-turbine | RFC | Summer | 419.3333 | 68 | 1 | 1 | 9590-Miscellaneous regulatory (this code is primarily intended for use with event contribution code 2 to indicate that a regulatory-related factor contributed to the primary cause of the event) | D2-Forced - Delayed | 810-Multi-boiler/Multi-turbine
9590 | Miscellaneous regulatory (this code is primarily intended for use with event contribution code 2 to indicate that a regulatory-related factor contributed to the primary cause of the event) | Regulatory; Safety; Environmental | Regulatory | D2 | Forced - Delayed | 2013 | Coal | CC | 810 | Multi-boiler/Multi-turbine | RFC | Summer | 1905.2 | 88 | 1 | 1 | 9590-Miscellaneous regulatory (this code is primarily intended for use with event contribution code 2 to indicate that a regulatory-related factor contributed to the primary cause of the event) | D2-Forced - Delayed | 810-Multi-boiler/Multi-turbine
9590 | Miscellaneous regulatory (this code is primarily intended for use with event contribution code 2 to indicate that a regulatory-related factor contributed to the primary cause of the event) | Regulatory; Safety; Environmental | Regulatory | D2 | Forced - Delayed | 2013 | Coal | CC | 810 | Multi-boiler/Multi-turbine | RFC | Summer | 718.6666 | 88 | 1 | 1 | 9590-Miscellaneous regulatory (this code is primarily intended for use with event contribution code 2 to indicate that a regulatory-related factor contributed to the primary cause of the event) | D2-Forced - Delayed | 810-Multi-boiler/Multi-turbine
9590 | Miscellaneous regulatory (this code is primarily intended for use with event contribution code 2 to indicate that a regulatory-related factor contributed to the primary cause of the event) | Regulatory; Safety; Environmental | Regulatory | D2 | Forced - Delayed | 2013 | Coal | CC | 810 | Multi-boiler/Multi-turbine | RFC | Summer | 919.6 | 88 | 1 | 1 | 9590-Miscellaneous regulatory (this code is primarily intended for use with event contribution code 2 to indicate that a regulatory-related factor contributed to the primary cause of the event) | D2-Forced - Delayed | 810-Multi-boiler/Multi-turbine
9590 | Miscellaneous regulatory (this code is primarily intended for use with event contribution code 2 to indicate that a regulatory-related factor contributed to the primary cause of the event) | Regulatory; Safety; Environmental | Regulatory | D2 | Forced - Delayed | 2013 | Coal | CC | 810 | Multi-boiler/Multi-turbine | RFC | Summer | 915.2 | 88 | 1 | 1 | 9590-Miscellaneous regulatory (this code is primarily intended for use with event contribution code 2 to indicate that a regulatory-related factor contributed to the primary cause of the event) | D2-Forced - Delayed | 810-Multi-boiler/Multi-turbine
9590 | Miscellaneous regulatory (this code is primarily intended for use with event contribution code 2 to indicate that a regulatory-related factor contributed to the primary cause of the event) | Regulatory; Safety; Environmental | Regulatory | D2 | Forced - Delayed | 2013 | Coal | CC | 810 | Multi-boiler/Multi-turbine | RFC | Summer | 1906.6666 | 88 | 1 | 1 | 9590-Miscellaneous regulatory (this code is primarily intended for use with event contribution code 2 to indicate that a regulatory-related factor contributed to the primary cause of the event) | D2-Forced - Delayed | 810-Multi-boiler/Multi-turbine
9590 | Miscellaneous regulatory (this code is primarily intended for use with event contribution code 2 to indicate that a regulatory-related factor contributed to the primary cause of the event) | Regulatory; Safety; Environmental | Regulatory | D2 | Forced - Delayed | 2013 | Coal | CC | 810 | Multi-boiler/Multi-turbine | RFC | Summer | 3778.8999 | 318 | 1 | 1 | 9590-Miscellaneous regulatory (this code is primarily intended for use with event contribution code 2 to indicate that a regulatory-related factor contributed to the primary cause of the event) | D2-Forced - Delayed | 810-Multi-boiler/Multi-turbine
9590 | Miscellaneous regulatory (this code is primarily intended for use with event contribution code 2 to indicate that a regulatory-related factor contributed to the primary cause of the event) | Regulatory; Safety; Environmental | Regulatory | D2 | Forced - Delayed | 2013 | Coal | CC | 810 | Multi-boiler/Multi-turbine | RFC | Summer | 83.2 | 48 | 1 | 1 | 9590-Miscellaneous regulatory (this code is primarily intended for use with event contribution code 2 to indicate that a regulatory-related factor contributed to the primary cause of the event) | D2-Forced - Delayed | 810-Multi-boiler/Multi-turbine
9590 | Miscellaneous regulatory (this code is primarily intended for use with event contribution code 2 to indicate that a regulatory-related factor contributed to the primary cause of the event) | Regulatory; Safety; Environmental | Regulatory | D2 | Forced - Delayed | 2013 | Coal | CC | 810 | Multi-boiler/Multi-turbine | RFC | Summer | 420.4666 | 68 | 1 | 1 | 9590-Miscellaneous regulatory (this code is primarily intended for use with event contribution code 2 to indicate that a regulatory-related factor contributed to the primary cause of the event) | D2-Forced - Delayed | 810-Multi-boiler/Multi-turbine
9590 | Miscellaneous regulatory (this code is primarily intended for use with event contribution code 2 to indicate that a regulatory-related factor contributed to the primary cause of the event) | Regulatory; Safety; Environmental | Regulatory | D2 | Forced - Delayed | 2013 | Coal | CC | 810 | Multi-boiler/Multi-turbine | RFC | Summer | 720.1333 | 88 | 1 | 1 | 9590-Miscellaneous regulatory (this code is primarily intended for use with event contribution code 2 to indicate that a regulatory-related factor contributed to the primary cause of the event) | D2-Forced - Delayed | 810-Multi-boiler/Multi-turbine
9590 | Miscellaneous regulatory (this code is primarily intended for use with event contribution code 2 to indicate that a regulatory-related factor contributed to the primary cause of the event) | Regulatory; Safety; Environmental | Regulatory | SF | Startup Failure | 2013 | Gas | GG | 851 | CC GT units | WECC | Summer | 93.6132 | 165.2 | 1 | 1 | 9590-Miscellaneous regulatory (this code is primarily intended for use with event contribution code 2 to indicate that a regulatory-related factor contributed to the primary cause of the event) | SF-Startup Failure | 851-CC GT units
9590 | Miscellaneous regulatory (this code is primarily intended for use with event contribution code 2 to indicate that a regulatory-related factor contributed to the primary cause of the event) | Regulatory; Safety; Environmental | Regulatory | U1 | Forced - Immediate | 2013 | Gas | GG | 851 | CC GT units | WECC | Winter | 1427.5332 | 161 | 1 | 1 | 9590-Miscellaneous regulatory (this code is primarily intended for use with event contribution code 2 to indicate that a regulatory-related factor contributed to the primary cause of the event) | U1-Forced - Immediate | 851-CC GT units
9590 | Miscellaneous regulatory (this code is primarily intended for use with event contribution code 2 to indicate that a regulatory-related factor contributed to the primary cause of the event) | Regulatory; Safety; Environmental | Regulatory | D1 | Forced - Immediate | 2013 | Waste Heat | WH | 852 | CC steam units | WECC | Winter | 27.5333 | 28 | 1 | 1 | 9590-Miscellaneous regulatory (this code is primarily intended for use with event contribution code 2 to indicate that a regulatory-related factor contributed to the primary cause of the event) | D1-Forced - Immediate | 852-CC steam units
9600 | SO2 stack emissions (fossil) | Regulatory; Safety; Environmental | Stack Emission | D1 | Forced - Immediate | 2013 | Coal | CC | 100 | Fossil-Steam | WECC | Off-Peak | 3 | 20 | 1 | 1 | 9600-SO2 stack emissions (fossil) | D1-Forced - Immediate | 100-Fossil-Steam
9600 | SO2 stack emissions (fossil) | Regulatory; Safety; Environmental | Stack Emission | D1 | Forced - Immediate | 2013 | Coal | CC | 100 | Fossil-Steam | RFC | Off-Peak | 10 | 2 | 1 | 1 | 9600-SO2 stack emissions (fossil) | D1-Forced - Immediate | 100-Fossil-Steam
9600 | SO2 stack emissions (fossil) | Regulatory; Safety; Environmental | Stack Emission | D1 | Forced - Immediate | 2013 | Coal | CC | 100 | Fossil-Steam | RFC | Off-Peak | 10 | 5 | 1 | 1 | 9600-SO2 stack emissions (fossil) | D1-Forced - Immediate | 100-Fossil-Steam
9600 | SO2 stack emissions (fossil) | Regulatory; Safety; Environmental | Stack Emission | D1 | Forced - Immediate | 2013 | Coal | CC | 100 | Fossil-Steam | RFC | Off-Peak | 15 | 3 | 1 | 1 | 9600-SO2 stack emissions (fossil) | D1-Forced - Immediate | 100-Fossil-Steam
9600 | SO2 stack emissions (fossil) | Regulatory; Safety; Environmental | Stack Emission | D1 | Forced - Immediate | 2013 | Coal | CC | 100 | Fossil-Steam | RFC | Off-Peak | 42 | 3 | 1 | 1 | 9600-SO2 stack emissions (fossil) | D1-Forced - Immediate | 100-Fossil-Steam
9600 | SO2 stack emissions (fossil) | Regulatory; Safety; Environmental | Stack Emission | D1 | Forced - Immediate | 2013 | Coal | CC | 100 | Fossil-Steam | RFC | Off-Peak | 59.9167 | 5 | 1 | 1 | 9600-SO2 stack emissions (fossil) | D1-Forced - Immediate | 100-Fossil-Steam
9600 | SO2 stack emissions (fossil) | Regulatory; Safety; Environmental | Stack Emission | D1 | Forced - Immediate | 2013 | Coal | CC | 100 | Fossil-Steam | SERC | Off-Peak | 232.8833 | 157 | 1 | 1 | 9600-SO2 stack emissions (fossil) | D1-Forced - Immediate | 100-Fossil-Steam
9600 | SO2 stack emissions (fossil) | Regulatory; Safety; Environmental | Stack Emission | D1 | Forced - Immediate | 2013 | Coal | CC | 100 | Fossil-Steam | RFC | Off-Peak | 602.8333 | 5 | 1 | 1 | 9600-SO2 stack emissions (fossil) | D1-Forced - Immediate | 100-Fossil-Steam
9600 | SO2 stack emissions (fossil) | Regulatory; Safety; Environmental | Stack Emission | D1 | Forced - Immediate | 2013 | Coal | CC | 100 | Fossil-Steam | RFC | Off-Peak | 1900 | 200 | 1 | 1 | 9600-SO2 stack emissions (fossil) | D1-Forced - Immediate | 100-Fossil-Steam
9600 | SO2 stack emissions (fossil) | Regulatory; Safety; Environmental | Stack Emission | D1 | Forced - Immediate | 2013 | Coal | CC | 100 | Fossil-Steam | RFC | Off-Peak | 8527.9999 | 120 | 1 | 1 | 9600-SO2 stack emissions (fossil) | D1-Forced - Immediate | 100-Fossil-Steam
9600 | SO2 stack emissions (fossil) | Regulatory; Safety; Environmental | Stack Emission | D1 | Forced - Immediate | 2013 | Coal | CC | 100 | Fossil-Steam | WECC | Summer | 6 | 2 | 1 | 1 | 9600-SO2 stack emissions (fossil) | D1-Forced - Immediate | 100-Fossil-Steam
9600 | SO2 stack emissions (fossil) | Regulatory; Safety; Environmental | Stack Emission | D1 | Forced - Immediate | 2013 | Coal | CC | 100 | Fossil-Steam | SERC | Summer | 101.4 | 52 | 1 | 1 | 9600-SO2 stack emissions (fossil) | D1-Forced - Immediate | 100-Fossil-Steam
9600 | SO2 stack emissions (fossil) | Regulatory; Safety; Environmental | Stack Emission | D1 | Forced - Immediate | 2013 | Coal | CC | 100 | Fossil-Steam | SERC | Summer | 2898 | 126 | 1 | 1 | 9600-SO2 stack emissions (fossil) | D1-Forced - Immediate | 100-Fossil-Steam
9600 | SO2 stack emissions (fossil) | Regulatory; Safety; Environmental | Stack Emission | D1 | Forced - Immediate | 2013 | Coal | CC | 100 | Fossil-Steam | RFC | Winter | 72 | 3 | 1 | 1 | 9600-SO2 stack emissions (fossil) | D1-Forced - Immediate | 100-Fossil-Steam
9600 | SO2 stack emissions (fossil) | Regulatory; Safety; Environmental | Stack Emission | D1 | Forced - Immediate | 2013 | Coal | CC | 100 | Fossil-Steam | RFC | Off-Peak | 8 | 4 | 1 | 1 | 9600-SO2 stack emissions (fossil) | D1-Forced - Immediate | 100-Fossil-Steam
9600 | SO2 stack emissions (fossil) | Regulatory; Safety; Environmental | Stack Emission | D1 | Forced - Immediate | 2013 | Coal | CC | 100 | Fossil-Steam | RFC | Off-Peak | 70.5 | 3 | 1 | 1 | 9600-SO2 stack emissions (fossil) | D1-Forced - Immediate | 100-Fossil-Steam
9600 | SO2 stack emissions (fossil) | Regulatory; Safety; Environmental | Stack Emission | D1 | Forced - Immediate | 2013 | Coal | CC | 100 | Fossil-Steam | RFC | Off-Peak | 81.1667 | 2 | 1 | 1 | 9600-SO2 stack emissions (fossil) | D1-Forced - Immediate | 100-Fossil-Steam
9600 | SO2 stack emissions (fossil) | Regulatory; Safety; Environmental | Stack Emission | D1 | Forced - Immediate | 2013 | Coal | CC | 100 | Fossil-Steam | RFC | Off-Peak | 143.9 | 6 | 1 | 1 | 9600-SO2 stack emissions (fossil) | D1-Forced - Immediate | 100-Fossil-Steam
9600 | SO2 stack emissions (fossil) | Regulatory; Safety; Environmental | Stack Emission | D1 | Forced - Immediate | 2013 | Coal | CC | 100 | Fossil-Steam | RFC | Off-Peak | 160 | 4 | 1 | 1 | 9600-SO2 stack emissions (fossil) | D1-Forced - Immediate | 100-Fossil-Steam
9600 | SO2 stack emissions (fossil) | Regulatory; Safety; Environmental | Stack Emission | D1 | Forced - Immediate | 2013 | Coal | CC | 100 | Fossil-Steam | RFC | Summer | 475 | 75 | 1 | 1 | 9600-SO2 stack emissions (fossil) | D1-Forced - Immediate | 100-Fossil-Steam
9600 | SO2 stack emissions (fossil) | Regulatory; Safety; Environmental | Stack Emission | D1 | Forced - Immediate | 2013 | Coal | CC | 100 | Fossil-Steam | MRO | Winter | 15 | 18 | 1 | 1 | 9600-SO2 stack emissions (fossil) | D1-Forced - Immediate | 100-Fossil-Steam
9600 | SO2 stack emissions (fossil) | Regulatory; Safety; Environmental | Stack Emission | D1 | Forced - Immediate | 2013 | Coal | CC | 100 | Fossil-Steam | SERC | Winter | 71.2999 | 93 | 1 | 1 | 9600-SO2 stack emissions (fossil) | D1-Forced - Immediate | 100-Fossil-Steam
9600 | SO2 stack emissions (fossil) | Regulatory; Safety; Environmental | Stack Emission | D1 | Forced - Immediate | 2013 | Coal | CC | 100 | Fossil-Steam | SERC | Winter | 107 | 107 | 1 | 1 | 9600-SO2 stack emissions (fossil) | D1-Forced - Immediate | 100-Fossil-Steam
9600 | SO2 stack emissions (fossil) | Regulatory; Safety; Environmental | Stack Emission | D1 | Forced - Immediate | 2013 | Coal | CC | 100 | Fossil-Steam | NPCC | Winter | 109.5667 | 38 | 1 | 1 | 9600-SO2 stack emissions (fossil) | D1-Forced - Immediate | 100-Fossil-Steam
9600 | SO2 stack emissions (fossil) | Regulatory; Safety; Environmental | Stack Emission | D3 | Forced - Postponed | 2013 | Coal | CC | 100 | Fossil-Steam | SERC | Summer | 30 | 10 | 1 | 1 | 9600-SO2 stack emissions (fossil) | D3-Forced - Postponed | 100-Fossil-Steam
9600 | SO2 stack emissions (fossil) | Regulatory; Safety; Environmental | Stack Emission | D1 | Forced - Immediate | 2013 | Coal | CC | 100 | Fossil-Steam | RFC | Off-Peak | 6 | 2 | 1 | 1 | 9600-SO2 stack emissions (fossil) | D1-Forced - Immediate | 100-Fossil-Steam
9600 | SO2 stack emissions (fossil) | Regulatory; Safety; Environmental | Stack Emission | D1 | Forced - Immediate | 2013 | Coal | CC | 100 | Fossil-Steam | RFC | Off-Peak | 14 | 2 | 1 | 1 | 9600-SO2 stack emissions (fossil) | D1-Forced - Immediate | 100-Fossil-Steam
9600 | SO2 stack emissions (fossil) | Regulatory; Safety; Environmental | Stack Emission | D1 | Forced - Immediate | 2013 | Coal | CC | 100 | Fossil-Steam | RFC | Off-Peak | 66 | 3 | 1 | 1 | 9600-SO2 stack emissions (fossil) | D1-Forced - Immediate | 100-Fossil-Steam
9600 | SO2 stack emissions (fossil) | Regulatory; Safety; Environmental | Stack Emission | D1 | Forced - Immediate | 2013 | Coal | CC | 100 | Fossil-Steam | RFC | Off-Peak | 447 | 1 | 1 | 1 | 9600-SO2 stack emissions (fossil) | D1-Forced - Immediate | 100-Fossil-Steam
9600 | SO2 stack emissions (fossil) | Regulatory; Safety; Environmental | Stack Emission | D1 | Forced - Immediate | 2013 | Coal | CC | 100 | Fossil-Steam | RFC | Summer | 38.5 | 3 | 1 | 1 | 9600-SO2 stack emissions (fossil) | D1-Forced - Immediate | 100-Fossil-Steam
9600 | SO2 stack emissions (fossil) | Regulatory; Safety; Environmental | Stack Emission | D1 | Forced - Immediate | 2013 | Coal | CC | 100 | Fossil-Steam | SERC | Summer | 219.1333 | 76 | 1 | 1 | 9600-SO2 stack emissions (fossil) | D1-Forced - Immediate | 100-Fossil-Steam
9600 | SO2 stack emissions (fossil) | Regulatory; Safety; Environmental | Stack Emission | D1 | Forced - Immediate | 2013 | Coal | CC | 100 | Fossil-Steam | RFC | Summer | 1696.6666 | 200 | 1 | 1 | 9600-SO2 stack emissions (fossil) | D1-Forced - Immediate | 100-Fossil-Steam
9600 | SO2 stack emissions (fossil) | Regulatory; Safety; Environmental | Stack Emission | D1 | Forced - Immediate | 2013 | Coal | CC | 100 | Fossil-Steam | SERC | Summer | 3981.2333 | 166 | 1 | 1 | 9600-SO2 stack emissions (fossil) | D1-Forced - Immediate | 100-Fossil-Steam
9600 | SO2 stack emissions (fossil) | Regulatory; Safety; Environmental | Stack Emission | D1 | Forced - Immediate | 2013 | Coal | CC | 100 | Fossil-Steam | SERC | Winter | 56.25 | 45 | 1 | 1 | 9600-SO2 stack emissions (fossil) | D1-Forced - Immediate | 100-Fossil-Steam
9600 | SO2 stack emissions (fossil) | Regulatory; Safety; Environmental | Stack Emission | D1 | Forced - Immediate | 2013 | Coal | CC | 100 | Fossil-Steam | RFC | Winter | 262.9333 | 2 | 1 | 1 | 9600-SO2 stack emissions (fossil) | D1-Forced - Immediate | 100-Fossil-Steam
9600 | SO2 stack emissions (fossil) | Regulatory; Safety; Environmental | Stack Emission | D2 | Forced - Delayed | 2013 | Coal | CC | 100 | Fossil-Steam | SERC | Winter | 270.75 | 285 | 1 | 1 | 9600-SO2 stack emissions (fossil) | D2-Forced - Delayed | 100-Fossil-Steam
9600 | SO2 stack emissions (fossil) | Regulatory; Safety; Environmental | Stack Emission | D3 | Forced - Postponed | 2013 | Coal | CC | 100 | Fossil-Steam | SERC | Summer | 150 | 25 | 1 | 1 | 9600-SO2 stack emissions (fossil) | D3-Forced - Postponed | 100-Fossil-Steam
9600 | SO2 stack emissions (fossil) | Regulatory; Safety; Environmental | Stack Emission | D1 | Forced - Immediate | 2013 | Coal | CC | 100 | Fossil-Steam | RFC | Off-Peak | 45 | 5 | 1 | 1 | 9600-SO2 stack emissions (fossil) | D1-Forced - Immediate | 100-Fossil-Steam
9600 | SO2 stack emissions (fossil) | Regulatory; Safety; Environmental | Stack Emission | D1 | Forced - Immediate | 2013 | Coal | CC | 100 | Fossil-Steam | RFC | Summer | 296.6666 | 200 | 1 | 1 | 9600-SO2 stack emissions (fossil) | D1-Forced - Immediate | 100-Fossil-Steam
9600 | SO2 stack emissions (fossil) | Regulatory; Safety; Environmental | Stack Emission | D1 | Forced - Immediate | 2013 | Coal | CC | 100 | Fossil-Steam | SERC | Winter | 49.3333 | 2 | 1 | 1 | 9600-SO2 stack emissions (fossil) | D1-Forced - Immediate | 100-Fossil-Steam
9600 | SO2 stack emissions (fossil) | Regulatory; Safety; Environmental | Stack Emission | D1 | Forced - Immediate | 2013 | Coal | CC | 100 | Fossil-Steam | NPCC | Winter | 592.1667 | 38 | 1 | 1 | 9600-SO2 stack emissions (fossil) | D1-Forced - Immediate | 100-Fossil-Steam
9600 | SO2 stack emissions (fossil) | Regulatory; Safety; Environmental | Stack Emission | D1 | Forced - Immediate | 2013 | Coal | CC | 100 | Fossil-Steam | SERC | Winter | 847.3 | 111 | 1 | 1 | 9600-SO2 stack emissions (fossil) | D1-Forced - Immediate | 100-Fossil-Steam
9600 | SO2 stack emissions (fossil) | Regulatory; Safety; Environmental | Stack Emission | D1 | Forced - Immediate | 2013 | Coal | CC | 100 | Fossil-Steam | SERC | Winter | 2983 | 157 | 1 | 1 | 9600-SO2 stack emissions (fossil) | D1-Forced - Immediate | 100-Fossil-Steam
9600 | SO2 stack emissions (fossil) | Regulatory; Safety; Environmental | Stack Emission | U1 | Forced - Immediate | 2013 | Coal | CC | 100 | Fossil-Steam | SERC | Off-Peak | 915.9998 | 240 | 1 | 1 | 9600-SO2 stack emissions (fossil) | U1-Forced - Immediate | 100-Fossil-Steam
9600 | SO2 stack emissions (fossil) | Regulatory; Safety; Environmental | Stack Emission | D1 | Forced - Immediate | 2013 | Coal | CC | 100 | Fossil-Steam | RFC | Off-Peak | 9.9667 | 2 | 1 | 1 | 9600-SO2 stack emissions (fossil) | D1-Forced - Immediate | 100-Fossil-Steam
9600 | SO2 stack emissions (fossil) | Regulatory; Safety; Environmental | Stack Emission | D1 | Forced - Immediate | 2013 | Coal | CC | 100 | Fossil-Steam | RFC | Off-Peak | 36 | 2 | 1 | 1 | 9600-SO2 stack emissions (fossil) | D1-Forced - Immediate | 100-Fossil-Steam
9600 | SO2 stack emissions (fossil) | Regulatory; Safety; Environmental | Stack Emission | D1 | Forced - Immediate | 2013 | Coal | CC | 100 | Fossil-Steam | WECC | Off-Peak | 102 | 102 | 1 | 1 | 9600-SO2 stack emissions (fossil) | D1-Forced - Immediate | 100-Fossil-Steam
9600 | SO2 stack emissions (fossil) | Regulatory; Safety; Environmental | Stack Emission | D1 | Forced - Immediate | 2013 | Coal | CC | 100 | Fossil-Steam | RFC | Summer | 196.6 | 6 | 1 | 1 | 9600-SO2 stack emissions (fossil) | D1-Forced - Immediate | 100-Fossil-Steam
9600 | SO2 stack emissions (fossil) | Regulatory; Safety; Environmental | Stack Emission | D1 | Forced - Immediate | 2013 | Coal | CC | 100 | Fossil-Steam | RFC | Summer | 1050 | 350 | 1 | 1 | 9600-SO2 stack emissions (fossil) | D1-Forced - Immediate | 100-Fossil-Steam
9600 | SO2 stack emissions (fossil) | Regulatory; Safety; Environmental | Stack Emission | D1 | Forced - Immediate | 2013 | Coal | CC | 100 | Fossil-Steam | RFC | Winter | 6 | 1 | 1 | 1 | 9600-SO2 stack emissions (fossil) | D1-Forced - Immediate | 100-Fossil-Steam
9600 | SO2 stack emissions (fossil) | Regulatory; Safety; Environmental | Stack Emission | D1 | Forced - Immediate | 2013 | Coal | CC | 100 | Fossil-Steam | NPCC | Winter | 735.8 | 78 | 1 | 1 | 9600-SO2 stack emissions (fossil) | D1-Forced - Immediate | 100-Fossil-Steam
9600 | SO2 stack emissions (fossil) | Regulatory; Safety; Environmental | Stack Emission | D3 | Forced - Postponed | 2013 | Coal | CC | 100 | Fossil-Steam | SERC | Off-Peak | 1025 | 50 | 1 | 1 | 9600-SO2 stack emissions (fossil) | D3-Forced - Postponed | 100-Fossil-Steam
9600 | SO2 stack emissions (fossil) | Regulatory; Safety; Environmental | Stack Emission | D1 | Forced - Immediate | 2013 | Coal | CC | 100 | Fossil-Steam | RFC | Off-Peak | 12 | 2 | 1 | 1 | 9600-SO2 stack emissions (fossil) | D1-Forced - Immediate | 100-Fossil-Steam
9600 | SO2 stack emissions (fossil) | Regulatory; Safety; Environmental | Stack Emission | D1 | Forced - Immediate | 2013 | Coal | CC | 100 | Fossil-Steam | WECC | Off-Peak | 37.9833 | 53 | 1 | 1 | 9600-SO2 stack emissions (fossil) | D1-Forced - Immediate | 100-Fossil-Steam
9600 | SO2 stack emissions (fossil) | Regulatory; Safety; Environmental | Stack Emission | D1 | Forced - Immediate | 2013 | Coal | CC | 100 | Fossil-Steam | RFC | Off-Peak | 159.1667 | 50 | 1 | 1 | 9600-SO2 stack emissions (fossil) | D1-Forced - Immediate | 100-Fossil-Steam
9600 | SO2 stack emissions (fossil) | Regulatory; Safety; Environmental | Stack Emission | D1 | Forced - Immediate | 2013 | Coal | CC | 100 | Fossil-Steam | RFC | Off-Peak | 360.7667 | 2 | 1 | 1 | 9600-SO2 stack emissions (fossil) | D1-Forced - Immediate | 100-Fossil-Steam
9600 | SO2 stack emissions (fossil) | Regulatory; Safety; Environmental | Stack Emission | D1 | Forced - Immediate | 2013 | Coal | CC | 100 | Fossil-Steam | SERC | Winter | 15 | 20 | 1 | 1 | 9600-SO2 stack emissions (fossil) | D1-Forced - Immediate | 100-Fossil-Steam
9600 | SO2 stack emissions (fossil) | Regulatory; Safety; Environmental | Stack Emission | D2 | Forced - Delayed | 2013 | Coal | CC | 100 | Fossil-Steam | SERC | Winter | 9576.6664 | 340 | 1 | 1 | 9600-SO2 stack emissions (fossil) | D2-Forced - Delayed | 100-Fossil-Steam
9600 | SO2 stack emissions (fossil) | Regulatory; Safety; Environmental | Stack Emission | D3 | Forced - Postponed | 2013 | Coal | CC | 100 | Fossil-Steam | SERC | Off-Peak | 149.4667 | 19 | 1 | 1 | 9600-SO2 stack emissions (fossil) | D3-Forced - Postponed | 100-Fossil-Steam
9600 | SO2 stack emissions (fossil) | Regulatory; Safety; Environmental | Stack Emission | D3 | Forced - Postponed | 2013 | Coal | CC | 100 | Fossil-Steam | SERC | Summer | 20 | 10 | 1 | 1 | 9600-SO2 stack emissions (fossil) | D3-Forced - Postponed | 100-Fossil-Steam
9600 | SO2 stack emissions (fossil) | Regulatory; Safety; Environmental | Stack Emission | U1 | Forced - Immediate | 2013 | Coal | CC | 100 | Fossil-Steam | NPCC | Winter | 4020.4 | 138 | 1 | 1 | 9600-SO2 stack emissions (fossil) | U1-Forced - Immediate | 100-Fossil-Steam
9600 | SO2 stack emissions (fossil) | Regulatory; Safety; Environmental | Stack Emission | D1 | Forced - Immediate | 2013 | Coal | CC | 100 | Fossil-Steam | RFC | Off-Peak | 24 | 1 | 1 | 1 | 9600-SO2 stack emissions (fossil) | D1-Forced - Immediate | 100-Fossil-Steam
9600 | SO2 stack emissions (fossil) | Regulatory; Safety; Environmental | Stack Emission | D1 | Forced - Immediate | 2013 | Coal | CC | 100 | Fossil-Steam | RFC | Off-Peak | 39.9667 | 2 | 1 | 1 | 9600-SO2 stack emissions (fossil) | D1-Forced - Immediate | 100-Fossil-Steam
9600 | SO2 stack emissions (fossil) | Regulatory; Safety; Environmental | Stack Emission | D1 | Forced - Immediate | 2013 | Coal | CC | 100 | Fossil-Steam | WECC | Off-Peak | 56.8333 | 55 | 1 | 1 | 9600-SO2 stack emissions (fossil) | D1-Forced - Immediate | 100-Fossil-Steam
9600 | SO2 stack emissions (fossil) | Regulatory; Safety; Environmental | Stack Emission | D1 | Forced - Immediate | 2013 | Coal | CC | 100 | Fossil-Steam | RFC | Off-Peak | 236.3499 | 87 | 1 | 1 | 9600-SO2 stack emissions (fossil) | D1-Forced - Immediate | 100-Fossil-Steam
9600 | SO2 stack emissions (fossil) | Regulatory; Safety; Environmental | Stack Emission | D1 | Forced - Immediate | 2013 | Coal | CC | 100 | Fossil-Steam | RFC | Off-Peak | 572.6 | 2 | 1 | 1 | 9600-SO2 stack emissions (fossil) | D1-Forced - Immediate | 100-Fossil-Steam
9600 | SO2 stack emissions (fossil) | Regulatory; Safety; Environmental | Stack Emission | D1 | Forced - Immediate | 2013 | Coal | CC | 100 | Fossil-Steam | RFC | Off-Peak | 900 | 80 | 1 | 1 | 9600-SO2 stack emissions (fossil) | D1-Forced - Immediate | 100-Fossil-Steam
9600 | SO2 stack emissions (fossil) | Regulatory; Safety; Environmental | Stack Emission | D1 | Forced - Immediate | 2013 | Coal | CC | 100 | Fossil-Steam | RFC | Summer | 406.25 | 75 | 1 | 1 | 9600-SO2 stack emissions (fossil) | D1-Forced - Immediate | 100-Fossil-Steam
9600 | SO2 stack emissions (fossil) | Regulatory; Safety; Environmental | Stack Emission | D1 | Forced - Immediate | 2013 | Coal | CC | 100 | Fossil-Steam | SERC | Summer | 994.25 | 123 | 1 | 1 | 9600-SO2 stack emissions (fossil) | D1-Forced - Immediate | 100-Fossil-Steam
9600 | SO2 stack emissions (fossil) | Regulatory; Safety; Environmental | Stack Emission | D1 | Forced - Immediate | 2013 | Coal | CC | 100 | Fossil-Steam | WECC | Winter | 10 | 10 | 1 | 1 | 9600-SO2 stack emissions (fossil) | D1-Forced - Immediate | 100-Fossil-Steam
9600 | SO2 stack emissions (fossil) | Regulatory; Safety; Environmental | Stack Emission | D1 | Forced - Immediate | 2013 | Coal | CC | 100 | Fossil-Steam | WECC | Winter | 36.6666 | 40 | 1 | 1 | 9600-SO2 stack emissions (fossil) | D1-Forced - Immediate | 100-Fossil-Steam
9600 | SO2 stack emissions (fossil) | Regulatory; Safety; Environmental | Stack Emission | D1 | Forced - Immediate | 2013 | Coal | CC | 100 | Fossil-Steam | SERC | Winter | 51.2 | 64 | 1 | 1 | 9600-SO2 stack emissions (fossil) | D1-Forced - Immediate | 100-Fossil-Steam
9600 | SO2 stack emissions (fossil) | Regulatory; Safety; Environmental | Stack Emission | D1 | Forced - Immediate | 2013 | Coal | CC | 100 | Fossil-Steam | WECC | Winter | 77.6667 | 10 | 1 | 1 | 9600-SO2 stack emissions (fossil) | D1-Forced - Immediate | 100-Fossil-Steam
9600 | SO2 stack emissions (fossil) | Regulatory; Safety; Environmental | Stack Emission | D1 | Forced - Immediate | 2013 | Coal | CC | 100 | Fossil-Steam | SERC | Winter | 85.3999 | 84 | 1 | 1 | 9600-SO2 stack emissions (fossil) | D1-Forced - Immediate | 100-Fossil-Steam
9600 | SO2 stack emissions (fossil) | Regulatory; Safety; Environmental | Stack Emission | D1 | Forced - Immediate | 2013 | Coal | CC | 100 | Fossil-Steam | RFC | Off-Peak | 17 | 1 | 1 | 1 | 9600-SO2 stack emissions (fossil) | D1-Forced - Immediate | 100-Fossil-Steam
9600 | SO2 stack emissions (fossil) | Regulatory; Safety; Environmental | Stack Emission | D1 | Forced - Immediate | 2013 | Coal | CC | 100 | Fossil-Steam | RFC | Off-Peak | 30 | 5 | 1 | 1 | 9600-SO2 stack emissions (fossil) | D1-Forced - Immediate | 100-Fossil-Steam
9600 | SO2 stack emissions (fossil) | Regulatory; Safety; Environmental | Stack Emission | D1 | Forced - Immediate | 2013 | Coal | CC | 100 | Fossil-Steam | RFC | Off-Peak | 38 | 2 | 1 | 1 | 9600-SO2 stack emissions (fossil) | D1-Forced - Immediate | 100-Fossil-Steam
9600 | SO2 stack emissions (fossil) | Regulatory; Safety; Environmental | Stack Emission | D1 | Forced - Immediate | 2013 | Coal | CC | 100 | Fossil-Steam | RFC | Off-Peak | 47.9667 | 2 | 1 | 1 | 9600-SO2 stack emissions (fossil) | D1-Forced - Immediate | 100-Fossil-Steam
9600 | SO2 stack emissions (fossil) | Regulatory; Safety; Environmental | Stack Emission | D1 | Forced - Immediate | 2013 | Coal | CC | 100 | Fossil-Steam | WECC | Off-Peak | 590.4 | 96 | 1 | 1 | 9600-SO2 stack emissions (fossil) | D1-Forced - Immediate | 100-Fossil-Steam
9600 | SO2 stack emissions (fossil) | Regulatory; Safety; Environmental | Stack Emission | D1 | Forced - Immediate | 2013 | Coal | CC | 100 | Fossil-Steam | MRO | Summer | 259.9999 | 120 | 1 | 1 | 9600-SO2 stack emissions (fossil) | D1-Forced - Immediate | 100-Fossil-Steam
9600 | SO2 stack emissions (fossil) | Regulatory; Safety; Environmental | Stack Emission | D1 | Forced - Immediate | 2013 | Coal | CC | 100 | Fossil-Steam | SERC | Summer | 532 | 76 | 1 | 1 | 9600-SO2 stack emissions (fossil) | D1-Forced - Immediate | 100-Fossil-Steam
9600 | SO2 stack emissions (fossil) | Regulatory; Safety; Environmental | Stack Emission | D1 | Forced - Immediate | 2013 | Coal | CC | 100 | Fossil-Steam | SERC | Summer | 1568 | 56 | 1 | 1 | 9600-SO2 stack emissions (fossil) | D1-Forced - Immediate | 100-Fossil-Steam
9600 | SO2 stack emissions (fossil) | Regulatory; Safety; Environmental | Stack Emission | D1 | Forced - Immediate | 2013 | Coal | CC | 100 | Fossil-Steam | RFC | Winter | 27 | 27 | 1 | 1 | 9600-SO2 stack emissions (fossil) | D1-Forced - Immediate | 100-Fossil-Steam
9600 | SO2 stack emissions (fossil) | Regulatory; Safety; Environmental | Stack Emission | D1 | Forced - Immediate | 2013 | Coal | CC | 100 | Fossil-Steam | SERC | Winter | 73.3333 | 20 | 1 | 1 | 9600-SO2 stack emissions (fossil) | D1-Forced - Immediate | 100-Fossil-Steam
9600 | SO2 stack emissions (fossil) | Regulatory; Safety; Environmental | Stack Emission | D1 | Forced - Immediate | 2013 | Coal | CC | 100 | Fossil-Steam | SERC | Winter | 141.9166 | 65 | 1 | 1 | 9600-SO2 stack emissions (fossil) | D1-Forced - Immediate | 100-Fossil-Steam
9600 | SO2 stack emissions (fossil) | Regulatory; Safety; Environmental | Stack Emission | D1 | Forced - Immediate | 2013 | Coal | CC | 100 | Fossil-Steam | RFC | Winter | 588 | 2 | 1 | 1 | 9600-SO2 stack emissions (fossil) | D1-Forced - Immediate | 100-Fossil-Steam
9600 | SO2 stack emissions (fossil) | Regulatory; Safety; Environmental | Stack Emission | D1 | Forced - Immediate | 2013 | Coal | CC | 100 | Fossil-Steam | SERC | Winter | 652.4 | 56 | 1 | 1 | 9600-SO2 stack emissions (fossil) | D1-Forced - Immediate | 100-Fossil-Steam
9600 | SO2 stack emissions (fossil) | Regulatory; Safety; Environmental | Stack Emission | D1 | Forced - Immediate | 2013 | Coal | CC | 650 | Fluidized Bed | WECC | Summer | 111.7165 | 37.87 | 1 | 1 | 9600-SO2 stack emissions (fossil) | D1-Forced - Immediate | 650-Fluidized Bed
9600 | SO2 stack emissions (fossil) | Regulatory; Safety; Environmental | Stack Emission | D1 | Forced - Immediate | 2013 | Coal | CC | 650 | Fluidized Bed | SERC | Winter | 52.9167 | 5 | 1 | 1 | 9600-SO2 stack emissions (fossil) | D1-Forced - Immediate | 650-Fluidized Bed
9600 | SO2 stack emissions (fossil) | Regulatory; Safety; Environmental | Stack Emission | D1 | Forced - Immediate | 2013 | Coal | CC | 650 | Fluidized Bed | SERC | Off-Peak | 6.3333 | 5 | 1 | 1 | 9600-SO2 stack emissions (fossil) | D1-Forced - Immediate | 650-Fluidized Bed
9600 | SO2 stack emissions (fossil) | Regulatory; Safety; Environmental | Stack Emission | D1 | Forced - Immediate | 2013 | Coal | CC | 650 | Fluidized Bed | RFC | Off-Peak | 105.25 | 15 | 1 | 1 | 9600-SO2 stack emissions (fossil) | D1-Forced - Immediate | 650-Fluidized Bed
9600 | SO2 stack emissions (fossil) | Regulatory; Safety; Environmental | Stack Emission | D1 | Forced - Immediate | 2013 | Coal | CC | 650 | Fluidized Bed | WECC | Summer | 284.0673 | 37.96 | 1 | 1 | 9600-SO2 stack emissions (fossil) | D1-Forced - Immediate | 650-Fluidized Bed
9600 | SO2 stack emissions (fossil) | Regulatory; Safety; Environmental | Stack Emission | D1 | Forced - Immediate | 2013 | Coal | OS | 800 | Miscellaneous | NPCC | Summer | 65 | 12 | 1 | 1 | 9600-SO2 stack emissions (fossil) | D1-Forced - Immediate | 800-Miscellaneous
9600 | SO2 stack emissions (fossil) | Regulatory; Safety; Environmental | Stack Emission | D1 | Forced - Immediate | 2013 | Gas | GG | 850 | Combined Cycle Block | RFC | Off-Peak | 943.5 | 111 | 1 | 1 | 9600-SO2 stack emissions (fossil) | D1-Forced - Immediate | 850-Combined Cycle Block
9604 | SO2 stack emissions (jet engines) | Regulatory; Safety; Environmental | Stack Emission | U1 | Forced - Immediate | 2013 | Gas | GG | 300 | Gas Turbine/Jet Engine (Simple Cycle Operation) | RFC | Off-Peak | 73.425 | 44.5 | 1 | 1 | 9604-SO2 stack emissions (jet engines) | U1-Forced - Immediate | 300-Gas Turbine/Jet Engine (Simple Cycle Operation)
9604 | SO2 stack emissions (jet engines) | Regulatory; Safety; Environmental | Stack Emission | U1 | Forced - Immediate | 2013 | Gas | GG | 300 | Gas Turbine/Jet Engine (Simple Cycle Operation) | WECC | Summer | 749 | 42 | 1 | 1 | 9604-SO2 stack emissions (jet engines) | U1-Forced - Immediate | 300-Gas Turbine/Jet Engine (Simple Cycle Operation)
9610 | NOx stack emissions (fossil) | Regulatory; Safety; Environmental | Stack Emission | D1 | Forced - Immediate | 2013 | Coal | CC | 100 | Fossil-Steam | RFC | Off-Peak | 88 | 2 | 1 | 1 | 9610-NOx stack emissions (fossil) | D1-Forced - Immediate | 100-Fossil-Steam
9610 | NOx stack emissions (fossil) | Regulatory; Safety; Environmental | Stack Emission | D1 | Forced - Immediate | 2013 | Coal | CC | 100 | Fossil-Steam | WECC | Off-Peak | 866.6667 | 26 | 1 | 1 | 9610-NOx stack emissions (fossil) | D1-Forced - Immediate | 100-Fossil-Steam
9610 | NOx stack emissions (fossil) | Regulatory; Safety; Environmental | Stack Emission | D1 | Forced - Immediate | 2013 | Coal | CC | 100 | Fossil-Steam | RFC | Summer | 3.9833 | 1 | 1 | 1 | 9610-NOx stack emissions (fossil) | D1-Forced - Immediate | 100-Fossil-Steam
9610 | NOx stack emissions (fossil) | Regulatory; Safety; Environmental | Stack Emission | D1 | Forced - Immediate | 2013 | Coal | CC | 100 | Fossil-Steam | RFC | Winter | 11 | 1 | 1 | 1 | 9610-NOx stack emissions (fossil) | D1-Forced - Immediate | 100-Fossil-Steam
9610 | NOx stack emissions (fossil) | Regulatory; Safety; Environmental | Stack Emission | D1 | Forced - Immediate | 2013 | Coal | CC | 100 | Fossil-Steam | WECC | Winter | 60.4333 | 74 | 1 | 1 | 9610-NOx stack emissions (fossil) | D1-Forced - Immediate | 100-Fossil-Steam
9610 | NOx stack emissions (fossil) | Regulatory; Safety; Environmental | Stack Emission | D1 | Forced - Immediate | 2013 | Coal | CC | 100 | Fossil-Steam | RFC | Winter | 1405.43 | 5.69 | 1 | 1 | 9610-NOx stack emissions (fossil) | D1-Forced - Immediate | 100-Fossil-Steam
9610 | NOx stack emissions (fossil) | Regulatory; Safety; Environmental | Stack Emission | D1 | Forced - Immediate | 2013 | Gas | GG | 100 | Fossil-Steam | SERC | Summer | 9026.64 | 15.92 | 1 | 1 | 9610-NOx stack emissions (fossil) | D1-Forced - Immediate | 100-Fossil-Steam
9610 | NOx stack emissions (fossil) | Regulatory; Safety; Environmental | Stack Emission | D1 | Forced - Immediate | 2013 | Gas | GG | 100 | Fossil-Steam | SERC | Summer | 11462.4 | 15.92 | 1 | 1 | 9610-NOx stack emissions (fossil) | D1-Forced - Immediate | 100-Fossil-Steam
9610 | NOx stack emissions (fossil) | Regulatory; Safety; Environmental | Stack Emission | D3 | Forced - Postponed | 2013 | Coal | CC | 100 | Fossil-Steam | WECC | Winter | 1794.8651 | 73.21 | 1 | 1 | 9610-NOx stack emissions (fossil) | D3-Forced - Postponed | 100-Fossil-Steam
9610 | NOx stack emissions (fossil) | Regulatory; Safety; Environmental | Stack Emission | D1 | Forced - Immediate | 2013 | Coal | CC | 100 | Fossil-Steam | WECC | Off-Peak | 536 | 32 | 1 | 1 | 9610-NOx stack emissions (fossil) | D1-Forced - Immediate | 100-Fossil-Steam
9610 | NOx stack emissions (fossil) | Regulatory; Safety; Environmental | Stack Emission | D1 | Forced - Immediate | 2013 | Coal | CC | 100 | Fossil-Steam | RFC | Summer | 7 | 1 | 1 | 1 | 9610-NOx stack emissions (fossil) | D1-Forced - Immediate | 100-Fossil-Steam
9610 | NOx stack emissions (fossil) | Regulatory; Safety; Environmental | Stack Emission | D1 | Forced - Immediate | 2013 | Coal | CC | 100 | Fossil-Steam | RFC | Summer | 56.95 | 3 | 1 | 1 | 9610-NOx stack emissions (fossil) | D1-Forced - Immediate | 100-Fossil-Steam
9610 | NOx stack emissions (fossil) | Regulatory; Safety; Environmental | Stack Emission | D1 | Forced - Immediate | 2013 | Coal | CC | 100 | Fossil-Steam | SERC | Winter | 56.1458 | 6.25 | 1 | 1 | 9610-NOx stack emissions (fossil) | D1-Forced - Immediate | 100-Fossil-Steam
9610 | NOx stack emissions (fossil) | Regulatory; Safety; Environmental | Stack Emission | D1 | Forced - Immediate | 2013 | Coal | CC | 100 | Fossil-Steam | RFC | Winter | 82.2685 | 4.11 | 1 | 1 | 9610-NOx stack emissions (fossil) | D1-Forced - Immediate | 100-Fossil-Steam
9610 | NOx stack emissions (fossil) | Regulatory; Safety; Environmental | Stack Emission | D1 | Forced - Immediate | 2013 | Coal | CC | 100 | Fossil-Steam | SERC | Winter | 318 | 159 | 1 | 1 | 9610-NOx stack emissions (fossil) | D1-Forced - Immediate | 100-Fossil-Steam
9610 | NOx stack emissions (fossil) | Regulatory; Safety; Environmental | Stack Emission | D1 | Forced - Immediate | 2013 | Coal | CC | 100 | Fossil-Steam | SERC | Winter | 1139.9998 | 360 | 1 | 1 | 9610-NOx stack emissions (fossil) | D1-Forced - Immediate | 100-Fossil-Steam
9610 | NOx stack emissions (fossil) | Regulatory; Safety; Environmental | Stack Emission | D1 | Forced - Immediate | 2013 | Gas | GG | 100 | Fossil-Steam | SERC | Off-Peak | 11828.56 | 15.92 | 1 | 1 | 9610-NOx stack emissions (fossil) | D1-Forced - Immediate | 100-Fossil-Steam
9610 | NOx stack emissions (fossil) | Regulatory; Safety; Environmental | Stack Emission | D1 | Forced - Immediate | 2013 | Oil | OO | 100 | Fossil-Steam | NPCC | Winter | 2.8333 | 10 | 1 | 1 | 9610-NOx stack emissions (fossil) | D1-Forced - Immediate | 100-Fossil-Steam
9610 | NOx stack emissions (fossil) | Regulatory; Safety; Environmental | Stack Emission | D1 | Forced - Immediate | 2013 | Oil | OO | 100 | Fossil-Steam | NPCC | Winter | 8.1667 | 35 | 1 | 1 | 9610-NOx stack emissions (fossil) | D1-Forced - Immediate | 100-Fossil-Steam
9610 | NOx stack emissions (fossil) | Regulatory; Safety; Environmental | Stack Emission | D1 | Forced - Immediate | 2013 | Coal | CC | 100 | Fossil-Steam | RFC | Summer | 29.95 | 3 | 1 | 1 | 9610-NOx stack emissions (fossil) | D1-Forced - Immediate | 100-Fossil-Steam
9610 | NOx stack emissions (fossil) | Regulatory; Safety; Environmental | Stack Emission | D1 | Forced - Immediate | 2013 | Coal | CC | 100 | Fossil-Steam | RFC | Winter | 50 | 5 | 1 | 1 | 9610-NOx stack emissions (fossil) | D1-Forced - Immediate | 100-Fossil-Steam
9610 | NOx stack emissions (fossil) | Regulatory; Safety; Environmental | Stack Emission | D1 | Forced - Immediate | 2013 | Coal | CC | 100 | Fossil-Steam | WECC | Winter | 405.7666 | 94 | 1 | 1 | 9610-NOx stack emissions (fossil) | D1-Forced - Immediate | 100-Fossil-Steam
9610 | NOx stack emissions (fossil) | Regulatory; Safety; Environmental | Stack Emission | D1 | Forced - Immediate | 2013 | Coal | CC | 100 | Fossil-Steam | SERC | Winter | 812.25 | 361 | 1 | 1 | 9610-NOx stack emissions (fossil) | D1-Forced - Immediate | 100-Fossil-Steam
9610 | NOx stack emissions (fossil) | Regulatory; Safety; Environmental | Stack Emission | D1 | Forced - Immediate | 2013 | Coal | CC | 100 | Fossil-Steam | WECC | Off-Peak | 406.2667 | 44 | 1 | 1 | 9610-NOx stack emissions (fossil) | D1-Forced - Immediate | 100-Fossil-Steam
9610 | NOx stack emissions (fossil) | Regulatory; Safety; Environmental | Stack Emission | D1 | Forced - Immediate | 2013 | Coal | CC | 100 | Fossil-Steam | RFC | Summer | 40 | 5 | 1 | 1 | 9610-NOx stack emissions (fossil) | D1-Forced - Immediate | 100-Fossil-Steam
9610 | NOx stack emissions (fossil) | Regulatory; Safety; Environmental | Stack Emission | D1 | Forced - Immediate | 2013 | Coal | CC | 100 | Fossil-Steam | SERC | Summer | 1128.7499 | 315 | 1 | 1 | 9610-NOx stack emissions (fossil) | D1-Forced - Immediate | 100-Fossil-Steam
9610 | NOx stack emissions (fossil) | Regulatory; Safety; Environmental | Stack Emission | D1 | Forced - Immediate | 2013 | Coal | CC | 100 | Fossil-Steam | RFC | Winter | 37.5 | 10 | 1 | 1 | 9610-NOx stack emissions (fossil) | D1-Forced - Immediate | 100-Fossil-Steam
9610 | NOx stack emissions (fossil) | Regulatory; Safety; Environmental | Stack Emission | D1 | Forced - Immediate | 2013 | Coal | CC | 100 | Fossil-Steam | RFC | Winter | 44.5 | 30 | 1 | 1 | 9610-NOx stack emissions (fossil) | D1-Forced - Immediate | 100-Fossil-Steam
9610 | NOx stack emissions (fossil) | Regulatory; Safety; Environmental | Stack Emission | D1 | Forced - Immediate | 2013 | Coal | CC | 100 | Fossil-Steam | RFC | Winter | 71.25 | 5 | 1 | 1 | 9610-NOx stack emissions (fossil) | D1-Forced - Immediate | 100-Fossil-Steam
9610 | NOx stack emissions (fossil) | Regulatory; Safety; Environmental | Stack Emission | D1 | Forced - Immediate | 2013 | Coal | CC | 100 | Fossil-Steam | WECC | Winter | 221 | 34 | 1 | 1 | 9610-NOx stack emissions (fossil) | D1-Forced - Immediate | 100-Fossil-Steam
9610 | NOx stack emissions (fossil) | Regulatory; Safety; Environmental | Stack Emission | D1 | Forced - Immediate | 2013 | Coal | CC | 100 | Fossil-Steam | SERC | Winter | 5100 | 340 | 1 | 1 | 9610-NOx stack emissions (fossil) | D1-Forced - Immediate | 100-Fossil-Steam
9610 | NOx stack emissions (fossil) | Regulatory; Safety; Environmental | Stack Emission | D1 | Forced - Immediate | 2013 | Gas | GG | 100 | Fossil-Steam | SERC | Off-Peak | 11844.48 | 15.92 | 1 | 1 | 9610-NOx stack emissions (fossil) | D1-Forced - Immediate | 100-Fossil-Steam
9610 | NOx stack emissions (fossil) | Regulatory; Safety; Environmental | Stack Emission | D1 | Forced - Immediate | 2013 | Gas | GG | 100 | Fossil-Steam | SERC | Winter | 10698.24 | 15.92 | 1 | 1 | 9610-NOx stack emissions (fossil) | D1-Forced - Immediate | 100-Fossil-Steam
9610 | NOx stack emissions (fossil) | Regulatory; Safety; Environmental | Stack Emission | D1 | Forced - Immediate | 2013 | Oil | OO | 100 | Fossil-Steam | NPCC | Winter | 99.6667 | 20 | 1 | 1 | 9610-NOx stack emissions (fossil) | D1-Forced - Immediate | 100-Fossil-Steam
9610 | NOx stack emissions (fossil) | Regulatory; Safety; Environmental | Stack Emission | D3 | Forced - Postponed | 2013 | Coal | CC | 100 | Fossil-Steam | MRO | Off-Peak | 860.75 | 313 | 1 | 1 | 9610-NOx stack emissions (fossil) | D3-Forced - Postponed | 100-Fossil-Steam
9610 | NOx stack emissions (fossil) | Regulatory; Safety; Environmental | Stack Emission | D1 | Forced - Immediate | 2013 | Coal | CC | 100 | Fossil-Steam | WECC | Off-Peak | 280 | 48 | 1 | 1 | 9610-NOx stack emissions (fossil) | D1-Forced - Immediate | 100-Fossil-Steam
9610 | NOx stack emissions (fossil) | Regulatory; Safety; Environmental | Stack Emission | D1 | Forced - Immediate | 2013 | Coal | CC | 100 | Fossil-Steam | SERC | Off-Peak | 1359 | 151 | 1 | 1 | 9610-NOx stack emissions (fossil) | D1-Forced - Immediate | 100-Fossil-Steam
9610 | NOx stack emissions (fossil) | Regulatory; Safety; Environmental | Stack Emission | D1 | Forced - Immediate | 2013 | Coal | CC | 100 | Fossil-Steam | RFC | Summer | 5.36 | 2.68 | 1 | 1 | 9610-NOx stack emissions (fossil) | D1-Forced - Immediate | 100-Fossil-Steam
9610 | NOx stack emissions (fossil) | Regulatory; Safety; Environmental | Stack Emission | D1 | Forced - Immediate | 2013 | Coal | CC | 100 | Fossil-Steam | MRO | Winter | 90 | 5 | 1 | 1 | 9610-NOx stack emissions (fossil) | D1-Forced - Immediate | 100-Fossil-Steam
9610 | NOx stack emissions (fossil) | Regulatory; Safety; Environmental | Stack Emission | D1 | Forced - Immediate | 2013 | Coal | CC | 100 | Fossil-Steam | WECC | Winter | 149.6 | 34 | 1 | 1 | 9610-NOx stack emissions (fossil) | D1-Forced - Immediate | 100-Fossil-Steam
9610 | NOx stack emissions (fossil) | Regulatory; Safety; Environmental | Stack Emission | D1 | Forced - Immediate | 2013 | Coal | CC | 100 | Fossil-Steam | SERC | Winter | 415 | 30 | 1 | 1 | 9610-NOx stack emissions (fossil) | D1-Forced - Immediate | 100-Fossil-Steam
9610 | NOx stack emissions (fossil) | Regulatory; Safety; Environmental | Stack Emission | D1 | Forced - Immediate | 2013 | Coal | CC | 100 | Fossil-Steam | RFC | Winter | 536 | 80 | 1 | 1 | 9610-NOx stack emissions (fossil) | D1-Forced - Immediate | 100-Fossil-Steam
9610 | NOx stack emissions (fossil) | Regulatory; Safety; Environmental | Stack Emission | D1 | Forced - Immediate | 2013 | Coal | CC | 100 | Fossil-Steam | SERC | Winter | 1029.1665 | 190 | 1 | 1 | 9610-NOx stack emissions (fossil) | D1-Forced - Immediate | 100-Fossil-Steam
9610 | NOx stack emissions (fossil) | Regulatory; Safety; Environmental | Stack Emission | D1 | Forced - Immediate | 2013 | Gas | GG | 100 | Fossil-Steam | WECC | Summer | 97.5 | 65 | 1 | 1 | 9610-NOx stack emissions (fossil) | D1-Forced - Immediate | 100-Fossil-Steam
9610 | NOx stack emissions (fossil) | Regulatory; Safety; Environmental | Stack Emission | D1 | Forced - Immediate | 2013 | Other | WD | 100 | Fossil-Steam | SERC | Off-Peak | 257.7 | 18 | 1 | 1 | 9610-NOx stack emissions (fossil) | D1-Forced - Immediate | 100-Fossil-Steam
9610 | NOx stack emissions (fossil) | Regulatory; Safety; Environmental | Stack Emission | D1 | Forced - Immediate | 2013 | Coal | CC | 100 | Fossil-Steam | RFC | Off-Peak | 2 | 1 | 1 | 1 | 9610-NOx stack emissions (fossil) | D1-Forced - Immediate | 100-Fossil-Steam
9610 | NOx stack emissions (fossil) | Regulatory; Safety; Environmental | Stack Emission | D1 | Forced - Immediate | 2013 | Coal | CC | 100 | Fossil-Steam | WECC | Off-Peak | 35.3333 | 4 | 1 | 1 | 9610-NOx stack emissions (fossil) | D1-Forced - Immediate | 100-Fossil-Steam
9610 | NOx stack emissions (fossil) | Regulatory; Safety; Environmental | Stack Emission | D1 | Forced - Immediate | 2013 | Coal | CC | 100 | Fossil-Steam | WECC | Off-Peak | 510.8333 | 50 | 1 | 1 | 9610-NOx stack emissions (fossil) | D1-Forced - Immediate | 100-Fossil-Steam
9610 | NOx stack emissions (fossil) | Regulatory; Safety; Environmental | Stack Emission | D1 | Forced - Immediate | 2013 | Coal | CC | 100 | Fossil-Steam | NPCC | Summer | 54.8625 | 19.25 | 1 | 1 | 9610-NOx stack emissions (fossil) | D1-Forced - Immediate | 100-Fossil-Steam
9610 | NOx stack emissions (fossil) | Regulatory; Safety; Environmental | Stack Emission | D1 | Forced - Immediate | 2013 | Coal | CC | 100 | Fossil-Steam | RFC | Summer | 71.95 | 3 | 1 | 1 | 9610-NOx stack emissions (fossil) | D1-Forced - Immediate | 100-Fossil-Steam
9610 | NOx stack emissions (fossil) | Regulatory; Safety; Environmental | Stack Emission | D1 | Forced - Immediate | 2013 | Coal | CC | 100 | Fossil-Steam | RFC | Summer | 100.04 | 16.4 | 1 | 1 | 9610-NOx stack emissions (fossil) | D1-Forced - Immediate | 100-Fossil-Steam
9610 | NOx stack emissions (fossil) | Regulatory; Safety; Environmental | Stack Emission | D1 | Forced - Immediate | 2013 | Coal | CC | 100 | Fossil-Steam | RFC | Summer | 125.84 | 11.44 | 1 | 1 | 9610-NOx stack emissions (fossil) | D1-Forced - Immediate | 100-Fossil-Steam
9610 | NOx stack emissions (fossil) | Regulatory; Safety; Environmental | Stack Emission | D1 | Forced - Immediate | 2013 | Coal | CC | 100 | Fossil-Steam | RFC | Winter | 108 | 54 | 1 | 1 | 9610-NOx stack emissions (fossil) | D1-Forced - Immediate | 100-Fossil-Steam
9610 | NOx stack emissions (fossil) | Regulatory; Safety; Environmental | Stack Emission | D1 | Forced - Immediate | 2013 | Coal | CC | 100 | Fossil-Steam | WECC | Winter | 175.6666 | 34 | 1 | 1 | 9610-NOx stack emissions (fossil) | D1-Forced - Immediate | 100-Fossil-Steam
9610 | NOx stack emissions (fossil) | Regulatory; Safety; Environmental | Stack Emission | D1 | Forced - Immediate | 2013 | Coal | CC | 100 | Fossil-Steam | SERC | Winter | 362.5 | 290 | 1 | 1 | 9610-NOx stack emissions (fossil) | D1-Forced - Immediate | 100-Fossil-Steam
9610 | NOx stack emissions (fossil) | Regulatory; Safety; Environmental | Stack Emission | D1 | Forced - Immediate | 2013 | Gas | GG | 100 | Fossil-Steam | SERC | Off-Peak | 11462.4 | 15.92 | 1 | 1 | 9610-NOx stack emissions (fossil) | D1-Forced - Immediate | 100-Fossil-Steam
9610 | NOx stack emissions (fossil) | Regulatory; Safety; Environmental | Stack Emission | D2 | Forced - Delayed | 2013 | Coal | LI | 100 | Fossil-Steam | TRE | Winter | 43.5 | 10 | 1 | 1 | 9610-NOx stack emissions (fossil) | D2-Forced - Delayed | 100-Fossil-Steam
9610 | NOx stack emissions (fossil) | Regulatory; Safety; Environmental | Stack Emission | D1 | Forced - Immediate | 2013 | Coal | CC | 100 | Fossil-Steam | RFC | Off-Peak | 83.3333 | 50 | 1 | 1 | 9610-NOx stack emissions (fossil) | D1-Forced - Immediate | 100-Fossil-Steam
9610 | NOx stack emissions (fossil) | Regulatory; Safety; Environmental | Stack Emission | D1 | Forced - Immediate | 2013 | Coal | CC | 100 | Fossil-Steam | RFC | Summer | 6 | 2 | 1 | 1 | 9610-NOx stack emissions (fossil) | D1-Forced - Immediate | 100-Fossil-Steam
9610 | NOx stack emissions (fossil) | Regulatory; Safety; Environmental | Stack Emission | D1 | Forced - Immediate | 2013 | Coal | CC | 100 | Fossil-Steam | RFC | Summer | 38 | 2 | 1 | 1 | 9610-NOx stack emissions (fossil) | D1-Forced - Immediate | 100-Fossil-Steam
9610 | NOx stack emissions (fossil) | Regulatory; Safety; Environmental | Stack Emission | D1 | Forced - Immediate | 2013 | Coal | CC | 100 | Fossil-Steam | MRO | Winter | 156.6667 | 10 | 1 | 1 | 9610-NOx stack emissions (fossil) | D1-Forced - Immediate | 100-Fossil-Steam
9610 | NOx stack emissions (fossil) | Regulatory; Safety; Environmental | Stack Emission | D1 | Forced - Immediate | 2013 | Coal | CC | 100 | Fossil-Steam | WECC | Winter | 285.6 | 34 | 1 | 1 | 9610-NOx stack emissions (fossil) | D1-Forced - Immediate | 100-Fossil-Steam
9610 | NOx stack emissions (fossil) | Regulatory; Safety; Environmental | Stack Emission | D1 | Forced - Immediate | 2013 | Coal | CC | 100 | Fossil-Steam | WECC | Winter | 815.4333 | 34 | 1 | 1 | 9610-NOx stack emissions (fossil) | D1-Forced - Immediate | 100-Fossil-Steam
9610 | NOx stack emissions (fossil) | Regulatory; Safety; Environmental | Stack Emission | D1 | Forced - Immediate | 2013 | Coal | CC | 100 | Fossil-Steam | WECC | Winter | 1025.3833 | 119 | 1 | 1 | 9610-NOx stack emissions (fossil) | D1-Forced - Immediate | 100-Fossil-Steam
9610 | NOx stack emissions (fossil) | Regulatory; Safety; Environmental | Stack Emission | D1 | Forced - Immediate | 2013 | Coal | CC | 100 | Fossil-Steam | MRO | Winter | 19816.6665 | 232 | 1 | 1 | 9610-NOx stack emissions (fossil) | D1-Forced - Immediate | 100-Fossil-Steam
9610 | NOx stack emissions (fossil) | Regulatory; Safety; Environmental | Stack Emission | D2 | Forced - Delayed | 2013 | Coal | LI | 100 | Fossil-Steam | MRO | Winter | 539.5833 | 35 | 1 | 1 | 9610-NOx stack emissions (fossil) | D2-Forced - Delayed | 100-Fossil-Steam
9610 | NOx stack emissions (fossil) | Regulatory; Safety; Environmental | Stack Emission | D1 | Forced - Immediate | 2013 | Coal | CC | 100 | Fossil-Steam | RFC | Off-Peak | 40.6 | 12 | 1 | 1 | 9610-NOx stack emissions (fossil) | D1-Forced - Immediate | 100-Fossil-Steam
9610 | NOx stack emissions (fossil) | Regulatory; Safety; Environmental | Stack Emission | D1 | Forced - Immediate | 2013 | Coal | CC | 100 | Fossil-Steam | SERC | Off-Peak | 49.4666 | 56 | 1 | 1 | 9610-NOx stack emissions (fossil) | D1-Forced - Immediate | 100-Fossil-Steam
9610 | NOx stack emissions (fossil) | Regulatory; Safety; Environmental | Stack Emission | D1 | Forced - Immediate | 2013 | Coal | CC | 100 | Fossil-Steam | WECC | Off-Peak | 1286.25 | 49 | 1 | 1 | 9610-NOx stack emissions (fossil) | D1-Forced - Immediate | 100-Fossil-Steam
9610 | NOx stack emissions (fossil) | Regulatory; Safety; Environmental | Stack Emission | D1 | Forced - Immediate | 2013 | Coal | CC | 100 | Fossil-Steam | RFC | Summer | 29 | 1 | 1 | 1 | 9610-NOx stack emissions (fossil) | D1-Forced - Immediate | 100-Fossil-Steam
9610 | NOx stack emissions (fossil) | Regulatory; Safety; Environmental | Stack Emission | D1 | Forced - Immediate | 2013 | Coal | CC | 100 | Fossil-Steam | WECC | Summer | 4250.4 | 161 | 1 | 1 | 9610-NOx stack emissions (fossil) | D1-Forced - Immediate | 100-Fossil-Steam
9610 | NOx stack emissions (fossil) | Regulatory; Safety; Environmental | Stack Emission | D1 | Forced - Immediate | 2013 | Coal | CC | 100 | Fossil-Steam | WECC | Summer | 9855.2999 | 171 | 1 | 1 | 9610-NOx stack emissions (fossil) | D1-Forced - Immediate | 100-Fossil-Steam
9610 | NOx stack emissions (fossil) | Regulatory; Safety; Environmental | Stack Emission | D1 | Forced - Immediate | 2013 | Coal | CC | 100 | Fossil-Steam | RFC | Winter | 76.705 | 4.35 | 1 | 1 | 9610-NOx stack emissions (fossil) | D1-Forced - Immediate | 100-Fossil-Steam
9610 | NOx stack emissions (fossil) | Regulatory; Safety; Environmental | Stack Emission | D1 | Forced - Immediate | 2013 | Coal | CC | 100 | Fossil-Steam | SERC | Winter | 112.5 | 150 | 1 | 1 | 9610-NOx stack emissions (fossil) | D1-Forced - Immediate | 100-Fossil-Steam
9610 | NOx stack emissions (fossil) | Regulatory; Safety; Environmental | Stack Emission | D1 | Forced - Immediate | 2013 | Coal | CC | 100 | Fossil-Steam | WECC | Winter | 494.2 | 84 | 1 | 1 | 9610-NOx stack emissions (fossil) | D1-Forced - Immediate | 100-Fossil-Steam
9610 | NOx stack emissions (fossil) | Regulatory; Safety; Environmental | Stack Emission | D1 | Forced - Immediate | 2013 | Coal | CC | 100 | Fossil-Steam | WECC | Winter | 705.6 | 84 | 1 | 1 | 9610-NOx stack emissions (fossil) | D1-Forced - Immediate | 100-Fossil-Steam
9610 | NOx stack emissions (fossil) | Regulatory; Safety; Environmental | Stack Emission | D1 | Forced - Immediate | 2013 | Coal | CC | 100 | Fossil-Steam | MRO | Winter | 1410 | 40 | 1 | 1 | 9610-NOx stack emissions (fossil) | D1-Forced - Immediate | 100-Fossil-Steam
9610 | NOx stack emissions (fossil) | Regulatory; Safety; Environmental | Stack Emission | D1 | Forced - Immediate | 2013 | Coal | CC | 100 | Fossil-Steam | RFC | Winter | 5814.2499 | 195 | 1 | 1 | 9610-NOx stack emissions (fossil) | D1-Forced - Immediate | 100-Fossil-Steam
9610 | NOx stack emissions (fossil) | Regulatory; Safety; Environmental | Stack Emission | D1 | Forced - Immediate | 2013 | Gas | GG | 100 | Fossil-Steam | SERC | Winter | 11844.48 | 15.92 | 1 | 1 | 9610-NOx stack emissions (fossil) | D1-Forced - Immediate | 100-Fossil-Steam
9610 | NOx stack emissions (fossil) | Regulatory; Safety; Environmental | Stack Emission | D1 | Forced - Immediate | 2013 | Gas | GG | 850 | Combined Cycle Block | TRE | Off-Peak | 416.8666 | 338 | 1 | 1 | 9610-NOx stack emissions (fossil) | D1-Forced - Immediate | 850-Combined Cycle Block
9610 | NOx stack emissions (fossil) | Regulatory; Safety; Environmental | Stack Emission | U1 | Forced - Immediate | 2013 | Gas | GG | 851 | CC GT units | SERC | Off-Peak | 123.75 | 165 | 1 | 1 | 9610-NOx stack emissions (fossil) | U1-Forced - Immediate | 851-CC GT units
9610 | NOx stack emissions (fossil) | Regulatory; Safety; Environmental | Stack Emission | U1 | Forced - Immediate | 2013 | Gas | GG | 851 | CC GT units | RFC | Off-Peak | 2014.8 | 184 | 1 | 1 | 9610-NOx stack emissions (fossil) | U1-Forced - Immediate | 851-CC GT units
9610 | NOx stack emissions (fossil) | Regulatory; Safety; Environmental | Stack Emission | U2 | Forced - Delayed | 2013 | Gas | GG | 851 | CC GT units | SERC | Summer | 654.5 | 154 | 1 | 1 | 9610-NOx stack emissions (fossil) | U2-Forced - Delayed | 851-CC GT units
9610 | NOx stack emissions (fossil) | Regulatory; Safety; Environmental | Stack Emission | U1 | Forced - Immediate | 2013 | Waste Heat | WH | 852 | CC steam units | SERC | Off-Peak | 142.5 | 150 | 1 | 1 | 9610-NOx stack emissions (fossil) | U1-Forced - Immediate | 852-CC steam units
9613 | NOx stack emissions (gas turbine) | Regulatory; Safety; Environmental | Stack Emission | D1 | Forced - Immediate | 2013 | Gas | GG | 300 | Gas Turbine/Jet Engine (Simple Cycle Operation) | MRO | Off-Peak | 3 | 1 | 1 | 1 | 9613-NOx stack emissions (gas turbine) | D1-Forced - Immediate | 300-Gas Turbine/Jet Engine (Simple Cycle Operation)
9613 | NOx stack emissions (gas turbine) | Regulatory; Safety; Environmental | Stack Emission | D1 | Forced - Immediate | 2013 | Gas | GG | 300 | Gas Turbine/Jet Engine (Simple Cycle Operation) | MRO | Off-Peak | 10464.65 | 21 | 1 | 1 | 9613-NOx stack emissions (gas turbine) | D1-Forced - Immediate | 300-Gas Turbine/Jet Engine (Simple Cycle Operation)
9613 | NOx stack emissions (gas turbine) | Regulatory; Safety; Environmental | Stack Emission | U1 | Forced - Immediate | 2013 | Gas | GG | 300 | Gas Turbine/Jet Engine (Simple Cycle Operation) | NPCC | Off-Peak | 15.6475 | 62.59 | 1 | 1 | 9613-NOx stack emissions (gas turbine) | U1-Forced - Immediate | 300-Gas Turbine/Jet Engine (Simple Cycle Operation)
9613 | NOx stack emissions (gas turbine) | Regulatory; Safety; Environmental | Stack Emission | U1 | Forced - Immediate | 2013 | Gas | GG | 300 | Gas Turbine/Jet Engine (Simple Cycle Operation) | WECC | Off-Peak | 181.35 | 93 | 1 | 1 | 9613-NOx stack emissions (gas turbine) | U1-Forced - Immediate | 300-Gas Turbine/Jet Engine (Simple Cycle Operation)
9613 | NOx stack emissions (gas turbine) | Regulatory; Safety; Environmental | Stack Emission | U1 | Forced - Immediate | 2013 | Gas | GG | 300 | Gas Turbine/Jet Engine (Simple Cycle Operation) | MRO | Off-Peak | 1855.4666 | 98 | 1 | 1 | 9613-NOx stack emissions (gas turbine) | U1-Forced - Immediate | 300-Gas Turbine/Jet Engine (Simple Cycle Operation)
9613 | NOx stack emissions (gas turbine) | Regulatory; Safety; Environmental | Stack Emission | U1 | Forced - Immediate | 2013 | Gas | GG | 300 | Gas Turbine/Jet Engine (Simple Cycle Operation) | NPCC | Winter | 21.931 | 62.66 | 1 | 1 | 9613-NOx stack emissions (gas turbine) | U1-Forced - Immediate | 300-Gas Turbine/Jet Engine (Simple Cycle Operation)
9613 | NOx stack emissions (gas turbine) | Regulatory; Safety; Environmental | Stack Emission | U1 | Forced - Immediate | 2013 | Gas | GG | 300 | Gas Turbine/Jet Engine (Simple Cycle Operation) | RFC | Winter | 3126.4666 | 92 | 1 | 1 | 9613-NOx stack emissions (gas turbine) | U1-Forced - Immediate | 300-Gas Turbine/Jet Engine (Simple Cycle Operation)
9613 | NOx stack emissions (gas turbine) | Regulatory; Safety; Environmental | Stack Emission | D1 | Forced - Immediate | 2013 | Gas | GG | 300 | Gas Turbine/Jet Engine (Simple Cycle Operation) | MRO | Off-Peak | 542 | 6 | 1 | 1 | 9613-NOx stack emissions (gas turbine) | D1-Forced - Immediate | 300-Gas Turbine/Jet Engine (Simple Cycle Operation)
9613 | NOx stack emissions (gas turbine) | Regulatory; Safety; Environmental | Stack Emission | U1 | Forced - Immediate | 2013 | Gas | GG | 300 | Gas Turbine/Jet Engine (Simple Cycle Operation) | MRO | Off-Peak | 1576.1666 | 98 | 1 | 1 | 9613-NOx stack emissions (gas turbine) | U1-Forced - Immediate | 300-Gas Turbine/Jet Engine (Simple Cycle Operation)
9613 | NOx stack emissions (gas turbine) | Regulatory; Safety; Environmental | Stack Emission | U1 | Forced - Immediate | 2013 | Gas | GG | 300 | Gas Turbine/Jet Engine (Simple Cycle Operation) | SERC | Off-Peak | 3267.1 | 74 | 1 | 1 | 9613-NOx stack emissions (gas turbine) | U1-Forced - Immediate | 300-Gas Turbine/Jet Engine (Simple Cycle Operation)
9613 | NOx stack emissions (gas turbine) | Regulatory; Safety; Environmental | Stack Emission | U1 | Forced - Immediate | 2013 | Gas | GG | 300 | Gas Turbine/Jet Engine (Simple Cycle Operation) | SERC | Off-Peak | 8153.5666 | 74 | 1 | 1 | 9613-NOx stack emissions (gas turbine) | U1-Forced - Immediate | 300-Gas Turbine/Jet Engine (Simple Cycle Operation)
9613 | NOx stack emissions (gas turbine) | Regulatory; Safety; Environmental | Stack Emission | U1 | Forced - Immediate | 2013 | Gas | GG | 300 | Gas Turbine/Jet Engine (Simple Cycle Operation) | RFC | Off-Peak | 12560 | 80 | 1 | 1 | 9613-NOx stack emissions (gas turbine) | U1-Forced - Immediate | 300-Gas Turbine/Jet Engine (Simple Cycle Operation)
9613 | NOx stack emissions (gas turbine) | Regulatory; Safety; Environmental | Stack Emission | U1 | Forced - Immediate | 2013 | Oil | OO | 300 | Gas Turbine/Jet Engine (Simple Cycle Operation) | RFC | Winter | 96441 | 93 | 1 | 1 | 9613-NOx stack emissions (gas turbine) | U1-Forced - Immediate | 300-Gas Turbine/Jet Engine (Simple Cycle Operation)
9613 | NOx stack emissions (gas turbine) | Regulatory; Safety; Environmental | Stack Emission | SF | Startup Failure | 2013 | Gas | GG | 300 | Gas Turbine/Jet Engine (Simple Cycle Operation) | RFC | Off-Peak | 542.6667 | 44 | 1 | 1 | 9613-NOx stack emissions (gas turbine) | SF-Startup Failure | 300-Gas Turbine/Jet Engine (Simple Cycle Operation)
9613 | NOx stack emissions (gas turbine) | Regulatory; Safety; Environmental | Stack Emission | U1 | Forced - Immediate | 2013 | Gas | GG | 300 | Gas Turbine/Jet Engine (Simple Cycle Operation) | MRO | Off-Peak | 4891.8333 | 98 | 1 | 1 | 9613-NOx stack emissions (gas turbine) | U1-Forced - Immediate | 300-Gas Turbine/Jet Engine (Simple Cycle Operation)
9613 | NOx stack emissions (gas turbine) | Regulatory; Safety; Environmental | Stack Emission | U3 | Forced - Postponed | 2013 | Gas | GG | 300 | Gas Turbine/Jet Engine (Simple Cycle Operation) | SERC | Winter | 49088 | 104 | 1 | 1 | 9613-NOx stack emissions (gas turbine) | U3-Forced - Postponed | 300-Gas Turbine/Jet Engine (Simple Cycle Operation)
9613 | NOx stack emissions (gas turbine) | Regulatory; Safety; Environmental | Stack Emission | D1 | Forced - Immediate | 2013 | Gas | GG | 300 | Gas Turbine/Jet Engine (Simple Cycle Operation) | MRO | Off-Peak | 80.8167 | 13 | 1 | 1 | 9613-NOx stack emissions (gas turbine) | D1-Forced - Immediate | 300-Gas Turbine/Jet Engine (Simple Cycle Operation)
9613 | NOx stack emissions (gas turbine) | Regulatory; Safety; Environmental | Stack Emission | U1 | Forced - Immediate | 2013 | Gas | GG | 300 | Gas Turbine/Jet Engine (Simple Cycle Operation) | MRO | Off-Peak | 63.7 | 98 | 1 | 1 | 9613-NOx stack emissions (gas turbine) | U1-Forced - Immediate | 300-Gas Turbine/Jet Engine (Simple Cycle Operation)
9613 | NOx stack emissions (gas turbine) | Regulatory; Safety; Environmental | Stack Emission | U1 | Forced - Immediate | 2013 | Gas | GG | 300 | Gas Turbine/Jet Engine (Simple Cycle Operation) | RFC | Off-Peak | 99760 | 86 | 1 | 1 | 9613-NOx stack emissions (gas turbine) | U1-Forced - Immediate | 300-Gas Turbine/Jet Engine (Simple Cycle Operation)
9613 | NOx stack emissions (gas turbine) | Regulatory; Safety; Environmental | Stack Emission | U1 | Forced - Immediate | 2013 | Gas | GG | 300 | Gas Turbine/Jet Engine (Simple Cycle Operation) | SERC | Summer | 651.55 | 83 | 1 | 1 | 9613-NOx stack emissions (gas turbine) | U1-Forced - Immediate | 300-Gas Turbine/Jet Engine (Simple Cycle Operation)
9613 | NOx stack emissions (gas turbine) | Regulatory; Safety; Environmental | Stack Emission | U3 | Forced - Postponed | 2013 | Gas | GG | 300 | Gas Turbine/Jet Engine (Simple Cycle Operation) | SERC | Winter | 127.0999 | 93 | 1 | 1 | 9613-NOx stack emissions (gas turbine) | U3-Forced - Postponed | 300-Gas Turbine/Jet Engine (Simple Cycle Operation)
9613 | NOx stack emissions (gas turbine) | Regulatory; Safety; Environmental | Stack Emission | U1 | Forced - Immediate | 2013 | Gas | GG | 300 | Gas Turbine/Jet Engine (Simple Cycle Operation) | SERC | Off-Peak | 14454.6666 | 74 | 1 | 1 | 9613-NOx stack emissions (gas turbine) | U1-Forced - Immediate | 300-Gas Turbine/Jet Engine (Simple Cycle Operation)
9613 | NOx stack emissions (gas turbine) | Regulatory; Safety; Environmental | Stack Emission | U1 | Forced - Immediate | 2013 | Gas | GG | 300 | Gas Turbine/Jet Engine (Simple Cycle Operation) | SERC | Winter | 158.55 | 151 | 1 | 1 | 9613-NOx stack emissions (gas turbine) | U1-Forced - Immediate | 300-Gas Turbine/Jet Engine (Simple Cycle Operation)
9613 | NOx stack emissions (gas turbine) | Regulatory; Safety; Environmental | Stack Emission | D1 | Forced - Immediate | 2013 | Gas | GG | 300 | Gas Turbine/Jet Engine (Simple Cycle Operation) | TRE | Off-Peak | 9.77 | 9.77 | 1 | 1 | 9613-NOx stack emissions (gas turbine) | D1-Forced - Immediate | 300-Gas Turbine/Jet Engine (Simple Cycle Operation)
9613 | NOx stack emissions (gas turbine) | Regulatory; Safety; Environmental | Stack Emission | U1 | Forced - Immediate | 2013 | Gas | GG | 300 | Gas Turbine/Jet Engine (Simple Cycle Operation) | RFC | Off-Peak | 720 | 80 | 1 | 1 | 9613-NOx stack emissions (gas turbine) | U1-Forced - Immediate | 300-Gas Turbine/Jet Engine (Simple Cycle Operation)
9613 | NOx stack emissions (gas turbine) | Regulatory; Safety; Environmental | Stack Emission | U1 | Forced - Immediate | 2013 | Gas | GG | 300 | Gas Turbine/Jet Engine (Simple Cycle Operation) | NPCC | Winter | 19.8423 | 62.66 | 1 | 1 | 9613-NOx stack emissions (gas turbine) | U1-Forced - Immediate | 300-Gas Turbine/Jet Engine (Simple Cycle Operation)
9613 | NOx stack emissions (gas turbine) | Regulatory; Safety; Environmental | Stack Emission | U1 | Forced - Immediate | 2013 | Gas | GG | 300 | Gas Turbine/Jet Engine (Simple Cycle Operation) | WECC | Winter | 855.569 | 63.69 | 1 | 1 | 9613-NOx stack emissions (gas turbine) | U1-Forced - Immediate | 300-Gas Turbine/Jet Engine (Simple Cycle Operation)
9613 | NOx stack emissions (gas turbine) | Regulatory; Safety; Environmental | Stack Emission | D1 | Forced - Immediate | 2013 | Gas | GG | 300 | Gas Turbine/Jet Engine (Simple Cycle Operation) | MRO | Off-Peak | 128.1 | 21 | 1 | 1 | 9613-NOx stack emissions (gas turbine) | D1-Forced - Immediate | 300-Gas Turbine/Jet Engine (Simple Cycle Operation)
9613 | NOx stack emissions (gas turbine) | Regulatory; Safety; Environmental | Stack Emission | D1 | Forced - Immediate | 2013 | Gas | GG | 300 | Gas Turbine/Jet Engine (Simple Cycle Operation) | RFC | Summer | 8391.5333 | 22 | 1 | 1 | 9613-NOx stack emissions (gas turbine) | D1-Forced - Immediate | 300-Gas Turbine/Jet Engine (Simple Cycle Operation)
9613 | NOx stack emissions (gas turbine) | Regulatory; Safety; Environmental | Stack Emission | U1 | Forced - Immediate | 2013 | Gas | GG | 300 | Gas Turbine/Jet Engine (Simple Cycle Operation) | TRE | Off-Peak | 190 | 38 | 1 | 1 | 9613-NOx stack emissions (gas turbine) | U1-Forced - Immediate | 300-Gas Turbine/Jet Engine (Simple Cycle Operation)
9613 | NOx stack emissions (gas turbine) | Regulatory; Safety; Environmental | Stack Emission | U1 | Forced - Immediate | 2013 | Gas | GG | 300 | Gas Turbine/Jet Engine (Simple Cycle Operation) | MRO | Off-Peak | 104240.9666 | 98 | 1 | 1 | 9613-NOx stack emissions (gas turbine) | U1-Forced - Immediate | 300-Gas Turbine/Jet Engine (Simple Cycle Operation)
9613 | NOx stack emissions (gas turbine) | Regulatory; Safety; Environmental | Stack Emission | D1 | Forced - Immediate | 2013 | Gas | GG | 300 | Gas Turbine/Jet Engine (Simple Cycle Operation) | MRO | Off-Peak | 0 | 0 | 1 | 1 | 9613-NOx stack emissions (gas turbine) | D1-Forced - Immediate | 300-Gas Turbine/Jet Engine (Simple Cycle Operation)
9613 | NOx stack emissions (gas turbine) | Regulatory; Safety; Environmental | Stack Emission | U1 | Forced - Immediate | 2013 | Gas | GG | 300 | Gas Turbine/Jet Engine (Simple Cycle Operation) | SERC | Off-Peak | 8665.4 | 74 | 1 | 1 | 9613-NOx stack emissions (gas turbine) | U1-Forced - Immediate | 300-Gas Turbine/Jet Engine (Simple Cycle Operation)
9613 | NOx stack emissions (gas turbine) | Regulatory; Safety; Environmental | Stack Emission | U1 | Forced - Immediate | 2013 | Gas | GG | 300 | Gas Turbine/Jet Engine (Simple Cycle Operation) | SERC | Summer | 72.8 | 48 | 1 | 1 | 9613-NOx stack emissions (gas turbine) | U1-Forced - Immediate | 300-Gas Turbine/Jet Engine (Simple Cycle Operation)
9613 | NOx stack emissions (gas turbine) | Regulatory; Safety; Environmental | Stack Emission | U1 | Forced - Immediate | 2013 | Gas | GG | 300 | Gas Turbine/Jet Engine (Simple Cycle Operation) | WECC | Winter | 1416.25 | 75 | 1 | 1 | 9613-NOx stack emissions (gas turbine) | U1-Forced - Immediate | 300-Gas Turbine/Jet Engine (Simple Cycle Operation)
9613 | NOx stack emissions (gas turbine) | Regulatory; Safety; Environmental | Stack Emission | U1 | Forced - Immediate | 2013 | Gas | GG | 300 | Gas Turbine/Jet Engine (Simple Cycle Operation) | RFC | Winter | 102580 | 92 | 1 | 1 | 9613-NOx stack emissions (gas turbine) | U1-Forced - Immediate | 300-Gas Turbine/Jet Engine (Simple Cycle Operation)
9613 | NOx stack emissions (gas turbine) | Regulatory; Safety; Environmental | Stack Emission | U2 | Forced - Delayed | 2013 | Gas | GG | 300 | Gas Turbine/Jet Engine (Simple Cycle Operation) | WECC | Off-Peak | 473.8 | 27.6 | 1 | 1 | 9613-NOx stack emissions (gas turbine) | U2-Forced - Delayed | 300-Gas Turbine/Jet Engine (Simple Cycle Operation)
9613 | NOx stack emissions (gas turbine) | Regulatory; Safety; Environmental | Stack Emission | D1 | Forced - Immediate | 2013 | Gas | GG | 800 | Miscellaneous | NPCC | Off-Peak | 146.64 | 42.3 | 1 | 1 | 9613-NOx stack emissions (gas turbine) | D1-Forced - Immediate | 800-Miscellaneous
9613 | NOx stack emissions (gas turbine) | Regulatory; Safety; Environmental | Stack Emission | U1 | Forced - Immediate | 2013 | Gas | GG | 850 | Combined Cycle Block | NPCC | Winter | 48.1666 | 170 | 1 | 1 | 9613-NOx stack emissions (gas turbine) | U1-Forced - Immediate | 850-Combined Cycle Block
9613 | NOx stack emissions (gas turbine) | Regulatory; Safety; Environmental | Stack Emission | U1 | Forced - Immediate | 2013 | Gas | GG | 850 | Combined Cycle Block | SERC | Winter | 7012.6666 | 134 | 1 | 1 | 9613-NOx stack emissions (gas turbine) | U1-Forced - Immediate | 850-Combined Cycle Block
9613 | NOx stack emissions (gas turbine) | Regulatory; Safety; Environmental | Stack Emission | D1 | Forced - Immediate | 2013 | Gas | GG | 850 | Combined Cycle Block | NPCC | Winter | 2.0833 | 2.5 | 2 | 2 | 9613-NOx stack emissions (gas turbine) | D1-Forced - Immediate | 850-Combined Cycle Block
9613 | NOx stack emissions (gas turbine) | Regulatory; Safety; Environmental | Stack Emission | U1 | Forced - Immediate | 2013 | Gas | GG | 850 | Combined Cycle Block | NPCC | Winter | 201.1666 | 170 | 1 | 1 | 9613-NOx stack emissions (gas turbine) | U1-Forced - Immediate | 850-Combined Cycle Block
9613 | NOx stack emissions (gas turbine) | Regulatory; Safety; Environmental | Stack Emission | U1 | Forced - Immediate | 2013 | Gas | GG | 850 | Combined Cycle Block | NPCC | Winter | 769.5984 | 824.57 | 1 | 1 | 9613-NOx stack emissions (gas turbine) | U1-Forced - Immediate | 850-Combined Cycle Block
9613 | NOx stack emissions (gas turbine) | Regulatory; Safety; Environmental | Stack Emission | D1 | Forced - Immediate | 2013 | Gas | GG | 850 | Combined Cycle Block | NPCC | Winter | 13.4167 | 3.5 | 2 | 2 | 9613-NOx stack emissions (gas turbine) | D1-Forced - Immediate | 850-Combined Cycle Block
9613 | NOx stack emissions (gas turbine) | Regulatory; Safety; Environmental | Stack Emission | U1 | Forced - Immediate | 2013 | Gas | GG | 850 | Combined Cycle Block | RFC | Off-Peak | 164.9999 | 180 | 1 | 1 | 9613-NOx stack emissions (gas turbine) | U1-Forced - Immediate | 850-Combined Cycle Block
9613 | NOx stack emissions (gas turbine) | Regulatory; Safety; Environmental | Stack Emission | D1 | Forced - Immediate | 2013 | Gas | GG | 850 | Combined Cycle Block | RFC | Summer | 23.1 | 11 | 1 | 1 | 9613-NOx stack emissions (gas turbine) | D1-Forced - Immediate | 850-Combined Cycle Block
9613 | NOx stack emissions (gas turbine) | Regulatory; Safety; Environmental | Stack Emission | D1 | Forced - Immediate | 2013 | Gas | GG | 850 | Combined Cycle Block | RFC | Off-Peak | 80.6666 | 88 | 1 | 1 | 9613-NOx stack emissions (gas turbine) | D1-Forced - Immediate | 850-Combined Cycle Block
9613 | NOx stack emissions (gas turbine) | Regulatory; Safety; Environmental | Stack Emission | D1 | Forced - Immediate | 2013 | Gas | GG | 850 | Combined Cycle Block | SERC | Off-Peak | 154.1332 | 272 | 1 | 1 | 9613-NOx stack emissions (gas turbine) | D1-Forced - Immediate | 850-Combined Cycle Block
9613 | NOx stack emissions (gas turbine) | Regulatory; Safety; Environmental | Stack Emission | D1 | Forced - Immediate | 2013 | Gas | GG | 850 | Combined Cycle Block | RFC | Summer | 29.4 | 14 | 1 | 1 | 9613-NOx stack emissions (gas turbine) | D1-Forced - Immediate | 850-Combined Cycle Block
9613 | NOx stack emissions (gas turbine) | Regulatory; Safety; Environmental | Stack Emission | D1 | Forced - Immediate | 2013 | Waste Heat | WH | 850 | Combined Cycle Block | RFC | Summer | 149.1 | 71 | 1 | 1 | 9613-NOx stack emissions (gas turbine) | D1-Forced - Immediate | 850-Combined Cycle Block
9613 | NOx stack emissions (gas turbine) | Regulatory; Safety; Environmental | Stack Emission | U1 | Forced - Immediate | 2013 | Gas | GG | 850 | Combined Cycle Block | NPCC | Summer | 54.5306 | 148.72 | 1 | 1 | 9613-NOx stack emissions (gas turbine) | U1-Forced - Immediate | 850-Combined Cycle Block
9613 | NOx stack emissions (gas turbine) | Regulatory; Safety; Environmental | Stack Emission | D1 | Forced - Immediate | 2013 | Gas | GG | 850 | Combined Cycle Block | WECC | Summer | 113.1883 | 60.1 | 1 | 1 | 9613-NOx stack emissions (gas turbine) | D1-Forced - Immediate | 850-Combined Cycle Block
9613 | NOx stack emissions (gas turbine) | Regulatory; Safety; Environmental | Stack Emission | D1 | Forced - Immediate | 2013 | Gas | GG | 850 | Combined Cycle Block | NPCC | Off-Peak | 1669.525 | 121.42 | 1 | 1 | 9613-NOx stack emissions (gas turbine) | D1-Forced - Immediate | 850-Combined Cycle Block
9613 | NOx stack emissions (gas turbine) | Regulatory; Safety; Environmental | Stack Emission | U1 | Forced - Immediate | 2013 | Gas | GG | 851 | CC GT units | RFC | Winter | 302.0333 | 110.5 | 1 | 1 | 9613-NOx stack emissions (gas turbine) | U1-Forced - Immediate | 851-CC GT units
9613 | NOx stack emissions (gas turbine) | Regulatory; Safety; Environmental | Stack Emission | U1 | Forced - Immediate | 2013 | Gas | GG | 851 | CC GT units | RFC | Winter | 639.5833 | 125 | 1 | 1 | 9613-NOx stack emissions (gas turbine) | U1-Forced - Immediate | 851-CC GT units
9613 | NOx stack emissions (gas turbine) | Regulatory; Safety; Environmental | Stack Emission | U2 | Forced - Delayed | 2013 | Gas | GG | 851 | CC GT units | RFC | Off-Peak | 205.3166 | 127 | 1 | 1 | 9613-NOx stack emissions (gas turbine) | U2-Forced - Delayed | 851-CC GT units
9613 | NOx stack emissions (gas turbine) | Regulatory; Safety; Environmental | Stack Emission | U2 | Forced - Delayed | 2013 | Gas | GG | 851 | CC GT units | RFC | Winter | 124.0333 | 122 | 1 | 1 | 9613-NOx stack emissions (gas turbine) | U2-Forced - Delayed | 851-CC GT units
9613 | NOx stack emissions (gas turbine) | Regulatory; Safety; Environmental | Stack Emission | U1 | Forced - Immediate | 2013 | Gas | GG | 851 | CC GT units | RFC | Off-Peak | 28.7816 | 123.35 | 1 | 1 | 9613-NOx stack emissions (gas turbine) | U1-Forced - Immediate | 851-CC GT units
9613 | NOx stack emissions (gas turbine) | Regulatory; Safety; Environmental | Stack Emission | U1 | Forced - Immediate | 2013 | Gas | GG | 851 | CC GT units | RFC | Winter | 132.6 | 110.5 | 1 | 1 | 9613-NOx stack emissions (gas turbine) | U1-Forced - Immediate | 851-CC GT units
9613 | NOx stack emissions (gas turbine) | Regulatory; Safety; Environmental | Stack Emission | U2 | Forced - Delayed | 2013 | Gas | GG | 851 | CC GT units | RFC | Winter | 189.1 | 122 | 1 | 1 | 9613-NOx stack emissions (gas turbine) | U2-Forced - Delayed | 851-CC GT units
9613 | NOx stack emissions (gas turbine) | Regulatory; Safety; Environmental | Stack Emission | D1 | Forced - Immediate | 2013 | Gas | GG | 851 | CC GT units | SERC | Off-Peak | 148 | 74 | 2 | 2 | 9613-NOx stack emissions (gas turbine) | D1-Forced - Immediate | 851-CC GT units
9613 | NOx stack emissions (gas turbine) | Regulatory; Safety; Environmental | Stack Emission | U1 | Forced - Immediate | 2013 | Gas | GG | 851 | CC GT units | WECC | Off-Peak | 18.3667 | 38 | 1 | 1 | 9613-NOx stack emissions (gas turbine) | U1-Forced - Immediate | 851-CC GT units
9613 | NOx stack emissions (gas turbine) | Regulatory; Safety; Environmental | Stack Emission | U1 | Forced - Immediate | 2013 | Gas | GG | 851 | CC GT units | RFC | Summer | 220.1333 | 127 | 1 | 1 | 9613-NOx stack emissions (gas turbine) | U1-Forced - Immediate | 851-CC GT units
9613 | NOx stack emissions (gas turbine) | Regulatory; Safety; Environmental | Stack Emission | U1 | Forced - Immediate | 2013 | Gas | GG | 851 | CC GT units | RFC | Winter | 764.5833 | 125 | 1 | 1 | 9613-NOx stack emissions (gas turbine) | U1-Forced - Immediate | 851-CC GT units
9613 | NOx stack emissions (gas turbine) | Regulatory; Safety; Environmental | Stack Emission | U1 | Forced - Immediate | 2013 | Gas | GG | 851 | CC GT units | RFC | Summer | 31.75 | 127 | 1 | 1 | 9613-NOx stack emissions (gas turbine) | U1-Forced - Immediate | 851-CC GT units
9613 | NOx stack emissions (gas turbine) | Regulatory; Safety; Environmental | Stack Emission | U1 | Forced - Immediate | 2013 | Gas | GG | 851 | CC GT units | WECC | Winter | 26.163 | 41.31 | 1 | 1 | 9613-NOx stack emissions (gas turbine) | U1-Forced - Immediate | 851-CC GT units
9613 | NOx stack emissions (gas turbine) | Regulatory; Safety; Environmental | Stack Emission | U1 | Forced - Immediate | 2013 | Gas | GG | 851 | CC GT units | WECC | Winter | 570.2666 | 182 | 1 | 1 | 9613-NOx stack emissions (gas turbine) | U1-Forced - Immediate | 851-CC GT units
9613 | NOx stack emissions (gas turbine) | Regulatory; Safety; Environmental | Stack Emission | U2 | Forced - Delayed | 2013 | Gas | GG | 851 | CC GT units | RFC | Summer | 71.9666 | 127 | 1 | 1 | 9613-NOx stack emissions (gas turbine) | U2-Forced - Delayed | 851-CC GT units
9613 | NOx stack emissions (gas turbine) | Regulatory; Safety; Environmental | Stack Emission | U2 | Forced - Delayed | 2013 | Gas | GG | 851 | CC GT units | RFC | Off-Peak | 446.6166 | 127 | 1 | 1 | 9613-NOx stack emissions (gas turbine) | U2-Forced - Delayed | 851-CC GT units
9613 | NOx stack emissions (gas turbine) | Regulatory; Safety; Environmental | Stack Emission | U1 | Forced - Immediate | 2013 | Gas | GG | 851 | CC GT units | RFC | Summer | 40.2166 | 127 | 1 | 1 | 9613-NOx stack emissions (gas turbine) | U1-Forced - Immediate | 851-CC GT units
9613 | NOx stack emissions (gas turbine) | Regulatory; Safety; Environmental | Stack Emission | U1 | Forced - Immediate | 2013 | Gas | GG | 851 | CC GT units | RFC | Winter | 82.875 | 110.5 | 1 | 1 | 9613-NOx stack emissions (gas turbine) | U1-Forced - Immediate | 851-CC GT units
9613 | NOx stack emissions (gas turbine) | Regulatory; Safety; Environmental | Stack Emission | U1 | Forced - Immediate | 2013 | Gas | GG | 851 | CC GT units | SERC | Off-Peak | 268.95 | 163 | 1 | 1 | 9613-NOx stack emissions (gas turbine) | U1-Forced - Immediate | 851-CC GT units
9613 | NOx stack emissions (gas turbine) | Regulatory; Safety; Environmental | Stack Emission | U2 | Forced - Delayed | 2013 | Gas | GG | 851 | CC GT units | RFC | Off-Peak | 194.7333 | 127 | 1 | 1 | 9613-NOx stack emissions (gas turbine) | U2-Forced - Delayed | 851-CC GT units
9613 | NOx stack emissions (gas turbine) | Regulatory; Safety; Environmental | Stack Emission | U2 | Forced - Delayed | 2013 | Gas | GG | 851 | CC GT units | RFC | Summer | 228.6 | 127 | 1 | 1 | 9613-NOx stack emissions (gas turbine) | U2-Forced - Delayed | 851-CC GT units
9613 | NOx stack emissions (gas turbine) | Regulatory; Safety; Environmental | Stack Emission | U1 | Forced - Immediate | 2013 | Waste Heat | WH | 852 | CC steam units | RFC | Winter | 196.2 | 163.5 | 1 | 1 | 9613-NOx stack emissions (gas turbine) | U1-Forced - Immediate | 852-CC steam units
9613 | NOx stack emissions (gas turbine) | Regulatory; Safety; Environmental | Stack Emission | D1 | Forced - Immediate | 2013 | Waste Heat | WH | 852 | CC steam units | SERC | Off-Peak | 46 | 23 | 1 | 1 | 9613-NOx stack emissions (gas turbine) | D1-Forced - Immediate | 852-CC steam units
9613 | NOx stack emissions (gas turbine) | Regulatory; Safety; Environmental | Stack Emission | D1 | Forced - Immediate | 2013 | Waste Heat | WH | 852 | CC steam units | RFC | Off-Peak | 8.4 | 63 | 1 | 1 | 9613-NOx stack emissions (gas turbine) | D1-Forced - Immediate | 852-CC steam units
9613 | NOx stack emissions (gas turbine) | Regulatory; Safety; Environmental | Stack Emission | D1 | Forced - Immediate | 2013 | Waste Heat | WH | 852 | CC steam units | RFC | Off-Peak | 27.3 | 63 | 1 | 1 | 9613-NOx stack emissions (gas turbine) | D1-Forced - Immediate | 852-CC steam units
9613 | NOx stack emissions (gas turbine) | Regulatory; Safety; Environmental | Stack Emission | D1 | Forced - Immediate | 2013 | Waste Heat | WH | 852 | CC steam units | RFC | Off-Peak | 14.637 | 62.73 | 1 | 1 | 9613-NOx stack emissions (gas turbine) | D1-Forced - Immediate | 852-CC steam units
9613 | NOx stack emissions (gas turbine) | Regulatory; Safety; Environmental | Stack Emission | D1 | Forced - Immediate | 2013 | Waste Heat | WH | 852 | CC steam units | RFC | Off-Peak | 21 | 63 | 1 | 1 | 9613-NOx stack emissions (gas turbine) | D1-Forced - Immediate | 852-CC steam units
9613 | NOx stack emissions (gas turbine) | Regulatory; Safety; Environmental | Stack Emission | D1 | Forced - Immediate | 2013 | Waste Heat | WH | 852 | CC steam units | RFC | Summer | 15.75 | 63 | 1 | 1 | 9613-NOx stack emissions (gas turbine) | D1-Forced - Immediate | 852-CC steam units
9613 | NOx stack emissions (gas turbine) | Regulatory; Safety; Environmental | Stack Emission | D1 | Forced - Immediate | 2013 | Waste Heat | WH | 852 | CC steam units | RFC | Summer | 19.95 | 63 | 1 | 1 | 9613-NOx stack emissions (gas turbine) | D1-Forced - Immediate | 852-CC steam units
9613 | NOx stack emissions (gas turbine) | Regulatory; Safety; Environmental | Stack Emission | D1 | Forced - Immediate | 2013 | Waste Heat | WH | 852 | CC steam units | RFC | Summer | 27.3 | 63 | 1 | 1 | 9613-NOx stack emissions (gas turbine) | D1-Forced - Immediate | 852-CC steam units
9613 | NOx stack emissions (gas turbine) | Regulatory; Safety; Environmental | Stack Emission | D1 | Forced - Immediate | 2013 | Waste Heat | WH | 852 | CC steam units | RFC | Winter | 130.2 | 108.5 | 1 | 1 | 9613-NOx stack emissions (gas turbine) | D1-Forced - Immediate | 852-CC steam units
9613 | NOx stack emissions (gas turbine) | Regulatory; Safety; Environmental | Stack Emission | U1 | Forced - Immediate | 2013 | Waste Heat | WH | 852 | CC steam units | SERC | Off-Peak | 168.3 | 102 | 1 | 1 | 9613-NOx stack emissions (gas turbine) | U1-Forced - Immediate | 852-CC steam units
9613 | NOx stack emissions (gas turbine) | Regulatory; Safety; Environmental | Stack Emission | U1 | Forced - Immediate | 2013 | Waste Heat | WH | 852 | CC steam units | RFC | Winter | 242.5249 | 163.5 | 1 | 1 | 9613-NOx stack emissions (gas turbine) | U1-Forced - Immediate | 852-CC steam units
9613 | NOx stack emissions (gas turbine) | Regulatory; Safety; Environmental | Stack Emission | D2 | Forced - Delayed | 2013 | Waste Heat | WH | 852 | CC steam units | RFC | Summer | 52.1333 | 92 | 1 | 1 | 9613-NOx stack emissions (gas turbine) | D2-Forced - Delayed | 852-CC steam units
9613 | NOx stack emissions (gas turbine) | Regulatory; Safety; Environmental | Stack Emission | D2 | Forced - Delayed | 2013 | Waste Heat | WH | 852 | CC steam units | RFC | Summer | 113.4 | 63 | 1 | 1 | 9613-NOx stack emissions (gas turbine) | D2-Forced - Delayed | 852-CC steam units
9613 | NOx stack emissions (gas turbine) | Regulatory; Safety; Environmental | Stack Emission | D1 | Forced - Immediate | 2013 | Gas | GG | 852 | CC steam units | WECC | Winter | 297.6666 | 95 | 1 | 1 | 9613-NOx stack emissions (gas turbine) | D1-Forced - Immediate | 852-CC steam units
9613 | NOx stack emissions (gas turbine) | Regulatory; Safety; Environmental | Stack Emission | D2 | Forced - Delayed | 2013 | Waste Heat | WH | 852 | CC steam units | RFC | Winter | 59.9833 | 59 | 1 | 1 | 9613-NOx stack emissions (gas turbine) | D2-Forced - Delayed | 852-CC steam units
9613 | NOx stack emissions (gas turbine) | Regulatory; Safety; Environmental | Stack Emission | U1 | Forced - Immediate | 2013 | Gas | GG | 861 | CoG GT units | WECC | Off-Peak | 176.4 | 168 | 1 | 1 | 9613-NOx stack emissions (gas turbine) | U1-Forced - Immediate | 861-CoG GT units
9613 | NOx stack emissions (gas turbine) | Regulatory; Safety; Environmental | Stack Emission | U1 | Forced - Immediate | 2013 | Gas | GG | 861 | CoG GT units | WECC | Winter | 63.4332 | 173 | 1 | 1 | 9613-NOx stack emissions (gas turbine) | U1-Forced - Immediate | 861-CoG GT units
9613 | NOx stack emissions (gas turbine) | Regulatory; Safety; Environmental | Stack Emission | D1 | Forced - Immediate | 2013 | Waste Heat | WH | 862 | CoG steam units | WECC | Off-Peak | 84 | 80 | 1 | 1 | 9613-NOx stack emissions (gas turbine) | D1-Forced - Immediate | 862-CoG steam units
9613 | NOx stack emissions (gas turbine) | Regulatory; Safety; Environmental | Stack Emission | D1 | Forced - Immediate | 2013 | Waste Heat | WH | 862 | CoG steam units | WECC | Winter | 30.4333 | 83 | 1 | 1 | 9613-NOx stack emissions (gas turbine) | D1-Forced - Immediate | 862-CoG steam units
9614 | NOx stack emissions (jet engines) | Regulatory; Safety; Environmental | Stack Emission | D1 | Forced - Immediate | 2013 | Gas | GG | 300 | Gas Turbine/Jet Engine (Simple Cycle Operation) | MRO | Off-Peak | 1166.4 | 27 | 1 | 1 | 9614-NOx stack emissions (jet engines) | D1-Forced - Immediate | 300-Gas Turbine/Jet Engine (Simple Cycle Operation)
9614 | NOx stack emissions (jet engines) | Regulatory; Safety; Environmental | Stack Emission | U1 | Forced - Immediate | 2013 | Gas | GG | 300 | Gas Turbine/Jet Engine (Simple Cycle Operation) | WECC | Summer | 388.7 | 46 | 1 | 1 | 9614-NOx stack emissions (jet engines) | U1-Forced - Immediate | 300-Gas Turbine/Jet Engine (Simple Cycle Operation)
9614 | NOx stack emissions (jet engines) | Regulatory; Safety; Environmental | Stack Emission | U1 | Forced - Immediate | 2013 | Gas | GG | 300 | Gas Turbine/Jet Engine (Simple Cycle Operation) | RFC | Winter | 42.2433 | 43.7 | 1 | 1 | 9614-NOx stack emissions (jet engines) | U1-Forced - Immediate | 300-Gas Turbine/Jet Engine (Simple Cycle Operation)
9614 | NOx stack emissions (jet engines) | Regulatory; Safety; Environmental | Stack Emission | U1 | Forced - Immediate | 2013 | Gas | GG | 300 | Gas Turbine/Jet Engine (Simple Cycle Operation) | RFC | Winter | 56.94 | 43.8 | 1 | 1 | 9614-NOx stack emissions (jet engines) | U1-Forced - Immediate | 300-Gas Turbine/Jet Engine (Simple Cycle Operation)
9614 | NOx stack emissions (jet engines) | Regulatory; Safety; Environmental | Stack Emission | U1 | Forced - Immediate | 2013 | Oil | DI | 300 | Gas Turbine/Jet Engine (Simple Cycle Operation) | NPCC | Winter | 124.55 | 47 | 1 | 1 | 9614-NOx stack emissions (jet engines) | U1-Forced - Immediate | 300-Gas Turbine/Jet Engine (Simple Cycle Operation)
9614 | NOx stack emissions (jet engines) | Regulatory; Safety; Environmental | Stack Emission | U1 | Forced - Immediate | 2013 | Gas | GG | 300 | Gas Turbine/Jet Engine (Simple Cycle Operation) | RFC | Summer | 21.5 | 43 | 1 | 1 | 9614-NOx stack emissions (jet engines) | U1-Forced - Immediate | 300-Gas Turbine/Jet Engine (Simple Cycle Operation)
9614 | NOx stack emissions (jet engines) | Regulatory; Safety; Environmental | Stack Emission | U1 | Forced - Immediate | 2013 | Gas | GG | 300 | Gas Turbine/Jet Engine (Simple Cycle Operation) | RFC | Winter | 76.3916 | 44.5 | 1 | 1 | 9614-NOx stack emissions (jet engines) | U1-Forced - Immediate | 300-Gas Turbine/Jet Engine (Simple Cycle Operation)
9614 | NOx stack emissions (jet engines) | Regulatory; Safety; Environmental | Stack Emission | U1 | Forced - Immediate | 2013 | Gas | GG | 300 | Gas Turbine/Jet Engine (Simple Cycle Operation) | RFC | Off-Peak | 122.375 | 44.5 | 1 | 1 | 9614-NOx stack emissions (jet engines) | U1-Forced - Immediate | 300-Gas Turbine/Jet Engine (Simple Cycle Operation)
9614 | NOx stack emissions (jet engines) | Regulatory; Safety; Environmental | Stack Emission | U1 | Forced - Immediate | 2013 | Gas | GG | 300 | Gas Turbine/Jet Engine (Simple Cycle Operation) | RFC | Summer | 22.9916 | 44.5 | 1 | 1 | 9614-NOx stack emissions (jet engines) | U1-Forced - Immediate | 300-Gas Turbine/Jet Engine (Simple Cycle Operation)
9614 | NOx stack emissions (jet engines) | Regulatory; Safety; Environmental | Stack Emission | U1 | Forced - Immediate | 2013 | Gas | GG | 300 | Gas Turbine/Jet Engine (Simple Cycle Operation) | RFC | Summer | 94.1916 | 44.5 | 1 | 1 | 9614-NOx stack emissions (jet engines) | U1-Forced - Immediate | 300-Gas Turbine/Jet Engine (Simple Cycle Operation)
9614 | NOx stack emissions (jet engines) | Regulatory; Safety; Environmental | Stack Emission | U1 | Forced - Immediate | 2013 | Gas | GG | 300 | Gas Turbine/Jet Engine (Simple Cycle Operation) | RFC | Summer | 51.1 | 43.8 | 1 | 1 | 9614-NOx stack emissions (jet engines) | U1-Forced - Immediate | 300-Gas Turbine/Jet Engine (Simple Cycle Operation)
9614 | NOx stack emissions (jet engines) | Regulatory; Safety; Environmental | Stack Emission | U1 | Forced - Immediate | 2013 | Gas | GG | 300 | Gas Turbine/Jet Engine (Simple Cycle Operation) | RFC | Off-Peak | 41.5333 | 44.5 | 1 | 1 | 9614-NOx stack emissions (jet engines) | U1-Forced - Immediate | 300-Gas Turbine/Jet Engine (Simple Cycle Operation)
9614 | NOx stack emissions (jet engines) | Regulatory; Safety; Environmental | Stack Emission | U1 | Forced - Immediate | 2013 | Gas | GG | 300 | Gas Turbine/Jet Engine (Simple Cycle Operation) | RFC | Off-Peak | 87.6 | 43.8 | 1 | 1 | 9614-NOx stack emissions (jet engines) | U1-Forced - Immediate | 300-Gas Turbine/Jet Engine (Simple Cycle Operation)
9614 | NOx stack emissions (jet engines) | Regulatory; Safety; Environmental | Stack Emission | U1 | Forced - Immediate | 2013 | Gas | GG | 300 | Gas Turbine/Jet Engine (Simple Cycle Operation) | RFC | Summer | 37.89 | 42.1 | 1 | 1 | 9614-NOx stack emissions (jet engines) | U1-Forced - Immediate | 300-Gas Turbine/Jet Engine (Simple Cycle Operation)
9614 | NOx stack emissions (jet engines) | Regulatory; Safety; Environmental | Stack Emission | U1 | Forced - Immediate | 2013 | Gas | GG | 300 | Gas Turbine/Jet Engine (Simple Cycle Operation) | RFC | Off-Peak | 57.4 | 84 | 1 | 1 | 9614-NOx stack emissions (jet engines) | U1-Forced - Immediate | 300-Gas Turbine/Jet Engine (Simple Cycle Operation)
9614 | NOx stack emissions (jet engines) | Regulatory; Safety; Environmental | Stack Emission | U1 | Forced - Immediate | 2013 | Gas | GG | 300 | Gas Turbine/Jet Engine (Simple Cycle Operation) | MRO | Off-Peak | 8439.3499 | 183 | 1 | 1 | 9614-NOx stack emissions (jet engines) | U1-Forced - Immediate | 300-Gas Turbine/Jet Engine (Simple Cycle Operation)
9614 | NOx stack emissions (jet engines) | Regulatory; Safety; Environmental | Stack Emission | U1 | Forced - Immediate | 2013 | Gas | GG | 300 | Gas Turbine/Jet Engine (Simple Cycle Operation) | RFC | Summer | 21.25 | 42.5 | 1 | 1 | 9614-NOx stack emissions (jet engines) | U1-Forced - Immediate | 300-Gas Turbine/Jet Engine (Simple Cycle Operation)
9614 | NOx stack emissions (jet engines) | Regulatory; Safety; Environmental | Stack Emission | U1 | Forced - Immediate | 2013 | Gas | GG | 300 | Gas Turbine/Jet Engine (Simple Cycle Operation) | RFC | Summer | 121.1 | 42 | 1 | 1 | 9614-NOx stack emissions (jet engines) | U1-Forced - Immediate | 300-Gas Turbine/Jet Engine (Simple Cycle Operation)
9614 | NOx stack emissions (jet engines) | Regulatory; Safety; Environmental | Stack Emission | U1 | Forced - Immediate | 2013 | Gas | GG | 300 | Gas Turbine/Jet Engine (Simple Cycle Operation) | RFC | Off-Peak | 40.88 | 43.8 | 1 | 1 | 9614-NOx stack emissions (jet engines) | U1-Forced - Immediate | 300-Gas Turbine/Jet Engine (Simple Cycle Operation)
9614 | NOx stack emissions (jet engines) | Regulatory; Safety; Environmental | Stack Emission | U1 | Forced - Immediate | 2013 | Gas | GG | 300 | Gas Turbine/Jet Engine (Simple Cycle Operation) | SERC | Off-Peak | 290.2666 | 56 | 1 | 1 | 9614-NOx stack emissions (jet engines) | U1-Forced - Immediate | 300-Gas Turbine/Jet Engine (Simple Cycle Operation)
9614 | NOx stack emissions (jet engines) | Regulatory; Safety; Environmental | Stack Emission | U1 | Forced - Immediate | 2013 | Gas | GG | 300 | Gas Turbine/Jet Engine (Simple Cycle Operation) | RFC | Off-Peak | 1013.1166 | 44.5 | 1 | 1 | 9614-NOx stack emissions (jet engines) | U1-Forced - Immediate | 300-Gas Turbine/Jet Engine (Simple Cycle Operation)
9614 | NOx stack emissions (jet engines) | Regulatory; Safety; Environmental | Stack Emission | U1 | Forced - Immediate | 2013 | Oil | DI | 300 | Gas Turbine/Jet Engine (Simple Cycle Operation) | NPCC | Winter | 127.6833 | 47 | 1 | 1 | 9614-NOx stack emissions (jet engines) | U1-Forced - Immediate | 300-Gas Turbine/Jet Engine (Simple Cycle Operation)
9614 | NOx stack emissions (jet engines) | Regulatory; Safety; Environmental | Stack Emission | U1 | Forced - Immediate | 2013 | Gas | GG | 851 | CC GT units | WECC | Off-Peak | 77.5 | 46.5 | 1 | 1 | 9614-NOx stack emissions (jet engines) | U1-Forced - Immediate | 851-CC GT units
9614 | NOx stack emissions (jet engines) | Regulatory; Safety; Environmental | Stack Emission | U1 | Forced - Immediate | 2013 | Gas | GG | 851 | CC GT units | WECC | Off-Peak | 22.475 | 46.5 | 1 | 1 | 9614-NOx stack emissions (jet engines) | U1-Forced - Immediate | 851-CC GT units
9614 | NOx stack emissions (jet engines) | Regulatory; Safety; Environmental | Stack Emission | U1 | Forced - Immediate | 2013 | Gas | GG | 851 | CC GT units | WECC | Off-Peak | 54.25 | 46.5 | 1 | 1 | 9614-NOx stack emissions (jet engines) | U1-Forced - Immediate | 851-CC GT units
9614 | NOx stack emissions (jet engines) | Regulatory; Safety; Environmental | Stack Emission | U1 | Forced - Immediate | 2013 | Gas | GG | 851 | CC GT units | WECC | Summer | 21.7 | 46.5 | 1 | 1 | 9614-NOx stack emissions (jet engines) | U1-Forced - Immediate | 851-CC GT units
9614 | NOx stack emissions (jet engines) | Regulatory; Safety; Environmental | Stack Emission | U1 | Forced - Immediate | 2013 | Gas | GG | 851 | CC GT units | WECC | Summer | 565.75 | 46.5 | 1 | 1 | 9614-NOx stack emissions (jet engines) | U1-Forced - Immediate | 851-CC GT units
9614 | NOx stack emissions (jet engines) | Regulatory; Safety; Environmental | Stack Emission | D1 | Forced - Immediate | 2013 | Waste Heat | WH | 852 | CC steam units | WECC | Summer | 17.0333 | 36.5 | 1 | 1 | 9614-NOx stack emissions (jet engines) | D1-Forced - Immediate | 852-CC steam units
9614 | NOx stack emissions (jet engines) | Regulatory; Safety; Environmental | Stack Emission | D1 | Forced - Immediate | 2013 | Waste Heat | WH | 852 | CC steam units | WECC | Off-Peak | 4.8333 | 10 | 1 | 1 | 9614-NOx stack emissions (jet engines) | D1-Forced - Immediate | 852-CC steam units
9614 | NOx stack emissions (jet engines) | Regulatory; Safety; Environmental | Stack Emission | D1 | Forced - Immediate | 2013 | Waste Heat | WH | 852 | CC steam units | WECC | Summer | 1180.1666 | 97 | 1 | 1 | 9614-NOx stack emissions (jet engines) | D1-Forced - Immediate | 852-CC steam units
9616 | CO stack emissions | Regulatory; Safety; Environmental | Stack Emission | D1 | Forced - Immediate | 2013 | Oil | DI | 100 | Fossil-Steam | SERC | Winter | 72.8333 | 23 | 1 | 1 | 9616-CO stack emissions | D1-Forced - Immediate | 100-Fossil-Steam
9616 | CO stack emissions | Regulatory; Safety; Environmental | Stack Emission | D1 | Forced - Immediate | 2013 | Coal | CC | 100 | Fossil-Steam | RFC | Off-Peak | 462.5 | 30 | 1 | 1 | 9616-CO stack emissions | D1-Forced - Immediate | 100-Fossil-Steam
9616 | CO stack emissions | Regulatory; Safety; Environmental | Stack Emission | D1 | Forced - Immediate | 2013 | Coal | CC | 100 | Fossil-Steam | TRE | Winter | 166 | 40 | 1 | 1 | 9616-CO stack emissions | D1-Forced - Immediate | 100-Fossil-Steam
9616 | CO stack emissions | Regulatory; Safety; Environmental | Stack Emission | D1 | Forced - Immediate | 2013 | Oil | DI | 100 | Fossil-Steam | SERC | Off-Peak | 3640.2167 | 13 | 1 | 1 | 9616-CO stack emissions | D1-Forced - Immediate | 100-Fossil-Steam
9616 | CO stack emissions | Regulatory; Safety; Environmental | Stack Emission | D1 | Forced - Immediate | 2013 | Oil | DI | 100 | Fossil-Steam | SERC | Winter | 49.5 | 33 | 1 | 1 | 9616-CO stack emissions | D1-Forced - Immediate | 100-Fossil-Steam
9616 | CO stack emissions | Regulatory; Safety; Environmental | Stack Emission | D1 | Forced - Immediate | 2013 | Coal | CC | 100 | Fossil-Steam | SERC | Summer | 118.4167 | 29 | 1 | 1 | 9616-CO stack emissions | D1-Forced - Immediate | 100-Fossil-Steam
9616 | CO stack emissions | Regulatory; Safety; Environmental | Stack Emission | D1 | Forced - Immediate | 2013 | Coal | CC | 100 | Fossil-Steam | SERC | Summer | 148.8333 | 94 | 1 | 1 | 9616-CO stack emissions | D1-Forced - Immediate | 100-Fossil-Steam
9616 | CO stack emissions | Regulatory; Safety; Environmental | Stack Emission | D1 | Forced - Immediate | 2013 | Coal | CC | 100 | Fossil-Steam | SERC | Summer | 197.8 | 86 | 1 | 1 | 9616-CO stack emissions | D1-Forced - Immediate | 100-Fossil-Steam
9616 | CO stack emissions | Regulatory; Safety; Environmental | Stack Emission | D1 | Forced - Immediate | 2013 | Oil | DI | 100 | Fossil-Steam | SERC | Winter | 483.6 | 13 | 1 | 1 | 9616-CO stack emissions | D1-Forced - Immediate | 100-Fossil-Steam
9616 | CO stack emissions | Regulatory; Safety; Environmental | Stack Emission | D1 | Forced - Immediate | 2013 | Oil | DI | 100 | Fossil-Steam | SERC | Winter | 2322.3667 | 14 | 1 | 1 | 9616-CO stack emissions | D1-Forced - Immediate | 100-Fossil-Steam
9616 | CO stack emissions | Regulatory; Safety; Environmental | Stack Emission | D1 | Forced - Immediate | 2013 | Coal | OS | 100 | Fossil-Steam | SERC | Summer | 65.7 | 18 | 1 | 1 | 9616-CO stack emissions | D1-Forced - Immediate | 100-Fossil-Steam
9616 | CO stack emissions | Regulatory; Safety; Environmental | Stack Emission | D1 | Forced - Immediate | 2013 | Coal | OS | 100 | Fossil-Steam | SERC | Winter | 48 | 18 | 1 | 1 | 9616-CO stack emissions | D1-Forced - Immediate | 100-Fossil-Steam
9616 | CO stack emissions | Regulatory; Safety; Environmental | Stack Emission | D1 | Forced - Immediate | 2013 | Oil | DI | 100 | Fossil-Steam | SERC | Winter | 34.5 | 23 | 1 | 1 | 9616-CO stack emissions | D1-Forced - Immediate | 100-Fossil-Steam
9616 | CO stack emissions | Regulatory; Safety; Environmental | Stack Emission | D1 | Forced - Immediate | 2013 | Coal | CC | 100 | Fossil-Steam | SERC | Off-Peak | 136 | 68 | 1 | 1 | 9616-CO stack emissions | D1-Forced - Immediate | 100-Fossil-Steam
9616 | CO stack emissions | Regulatory; Safety; Environmental | Stack Emission | D1 | Forced - Immediate | 2013 | Coal | CC | 100 | Fossil-Steam | SERC | Off-Peak | 137.8666 | 94 | 1 | 1 | 9616-CO stack emissions | D1-Forced - Immediate | 100-Fossil-Steam
9616 | CO stack emissions | Regulatory; Safety; Environmental | Stack Emission | D1 | Forced - Immediate | 2013 | Coal | CC | 100 | Fossil-Steam | SERC | Summer | 100.4999 | 90 | 1 | 1 | 9616-CO stack emissions | D1-Forced - Immediate | 100-Fossil-Steam
9616 | CO stack emissions | Regulatory; Safety; Environmental | Stack Emission | D1 | Forced - Immediate | 2013 | Coal | CC | 100 | Fossil-Steam | SERC | Winter | 37.6 | 94 | 1 | 1 | 9616-CO stack emissions | D1-Forced - Immediate | 100-Fossil-Steam
9616 | CO stack emissions | Regulatory; Safety; Environmental | Stack Emission | D1 | Forced - Immediate | 2013 | Oil | DI | 100 | Fossil-Steam | SERC | Summer | 84.5666 | 43 | 1 | 1 | 9616-CO stack emissions | D1-Forced - Immediate | 100-Fossil-Steam
9616 | CO stack emissions | Regulatory; Safety; Environmental | Stack Emission | D1 | Forced - Immediate | 2013 | Oil | DI | 100 | Fossil-Steam | SERC | Winter | 313.5 | 38 | 1 | 1 | 9616-CO stack emissions | D1-Forced - Immediate | 100-Fossil-Steam
9616 | CO stack emissions | Regulatory; Safety; Environmental | Stack Emission | D1 | Forced - Immediate | 2013 | Oil | DI | 100 | Fossil-Steam | SERC | Winter | 4362.7167 | 23 | 1 | 1 | 9616-CO stack emissions | D1-Forced - Immediate | 100-Fossil-Steam
9616 | CO stack emissions | Regulatory; Safety; Environmental | Stack Emission | D1 | Forced - Immediate | 2013 | Coal | CC | 100 | Fossil-Steam | SERC | Off-Peak | 133.1666 | 94 | 1 | 1 | 9616-CO stack emissions | D1-Forced - Immediate | 100-Fossil-Steam
9616 | CO stack emissions | Regulatory; Safety; Environmental | Stack Emission | D1 | Forced - Immediate | 2013 | Coal | CC | 100 | Fossil-Steam | SERC | Off-Peak | 211.4666 | 104 | 1 | 1 | 9616-CO stack emissions | D1-Forced - Immediate | 100-Fossil-Steam
9616 | CO stack emissions | Regulatory; Safety; Environmental | Stack Emission | D1 | Forced - Immediate | 2013 | Coal | CC | 100 | Fossil-Steam | SERC | Off-Peak | 212.85 | 99 | 1 | 1 | 9616-CO stack emissions | D1-Forced - Immediate | 100-Fossil-Steam
9616 | CO stack emissions | Regulatory; Safety; Environmental | Stack Emission | D1 | Forced - Immediate | 2013 | Oil | DI | 100 | Fossil-Steam | SERC | Off-Peak | 115.05 | 13 | 1 | 1 | 9616-CO stack emissions | D1-Forced - Immediate | 100-Fossil-Steam
9616 | CO stack emissions | Regulatory; Safety; Environmental | Stack Emission | D1 | Forced - Immediate | 2013 | Oil | DI | 100 | Fossil-Steam | SERC | Winter | 351 | 13 | 1 | 1 | 9616-CO stack emissions | D1-Forced - Immediate | 100-Fossil-Steam
9616 | CO stack emissions | Regulatory; Safety; Environmental | Stack Emission | D1 | Forced - Immediate | 2013 | Coal | CC | 100 | Fossil-Steam | SERC | Off-Peak | 116 | 116 | 1 | 1 | 9616-CO stack emissions | D1-Forced - Immediate | 100-Fossil-Steam
9616 | CO stack emissions | Regulatory; Safety; Environmental | Stack Emission | D1 | Forced - Immediate | 2013 | Coal | CC | 100 | Fossil-Steam | SERC | Off-Peak | 1820.8666 | 52 | 1 | 1 | 9616-CO stack emissions | D1-Forced - Immediate | 100-Fossil-Steam
9616 | CO stack emissions | Regulatory; Safety; Environmental | Stack Emission | D1 | Forced - Immediate | 2013 | Coal | CC | 100 | Fossil-Steam | NPCC | Winter | 36.239 | 51.77 | 1 | 1 | 9616-CO stack emissions | D1-Forced - Immediate | 100-Fossil-Steam
9616 | CO stack emissions | Regulatory; Safety; Environmental | Stack Emission | D1 | Forced - Immediate | 2013 | Oil | DI | 100 | Fossil-Steam | SERC | Winter | 132.3833 | 13 | 1 | 1 | 9616-CO stack emissions | D1-Forced - Immediate | 100-Fossil-Steam
9616 | CO stack emissions | Regulatory; Safety; Environmental | Stack Emission | D1 | Forced - Immediate | 2013 | Oil | DI | 100 | Fossil-Steam | SERC | Winter | 449.7 | 18 | 1 | 1 | 9616-CO stack emissions | D1-Forced - Immediate | 100-Fossil-Steam
9616 | CO stack emissions | Regulatory; Safety; Environmental | Stack Emission | D1 | Forced - Immediate | 2013 | Coal | CC | 100 | Fossil-Steam | SERC | Off-Peak | 9.5 | 57 | 1 | 1 | 9616-CO stack emissions | D1-Forced - Immediate | 100-Fossil-Steam
9616 | CO stack emissions | Regulatory; Safety; Environmental | Stack Emission | D1 | Forced - Immediate | 2013 | Coal | CC | 100 | Fossil-Steam | SERC | Summer | 109.6666 | 94 | 1 | 1 | 9616-CO stack emissions | D1-Forced - Immediate | 100-Fossil-Steam
9616 | CO stack emissions | Regulatory; Safety; Environmental | Stack Emission | D1 | Forced - Immediate | 2013 | Coal | CC | 100 | Fossil-Steam | SERC | Summer | 142.5 | 95 | 1 | 1 | 9616-CO stack emissions | D1-Forced - Immediate | 100-Fossil-Steam
9616 | CO stack emissions | Regulatory; Safety; Environmental | Stack Emission | D1 | Forced - Immediate | 2013 | Coal | CC | 100 | Fossil-Steam | SERC | Winter | 423 | 141 | 1 | 1 | 9616-CO stack emissions | D1-Forced - Immediate | 100-Fossil-Steam
9616 | CO stack emissions | Regulatory; Safety; Environmental | Stack Emission | D1 | Forced - Immediate | 2013 | Coal | OS | 100 | Fossil-Steam | SERC | Off-Peak | 61.8 | 18 | 1 | 1 | 9616-CO stack emissions | D1-Forced - Immediate | 100-Fossil-Steam
9616 | CO stack emissions | Regulatory; Safety; Environmental | Stack Emission | D1 | Forced - Immediate | 2013 | Oil | DI | 100 | Fossil-Steam | SERC | Winter | 18.6666 | 28 | 1 | 1 | 9616-CO stack emissions | D1-Forced - Immediate | 100-Fossil-Steam
9616 | CO stack emissions | Regulatory; Safety; Environmental | Stack Emission | D1 | Forced - Immediate | 2013 | Oil | DI | 100 | Fossil-Steam | SERC | Winter | 795.0333 | 23 | 1 | 1 | 9616-CO stack emissions | D1-Forced - Immediate | 100-Fossil-Steam
9616 | CO stack emissions | Regulatory; Safety; Environmental | Stack Emission | D1 | Forced - Immediate | 2013 | Oil | DI | 100 | Fossil-Steam | SERC | Winter | 1472.7667 | 23 | 1 | 1 | 9616-CO stack emissions | D1-Forced - Immediate | 100-Fossil-Steam
9616 | CO stack emissions | Regulatory; Safety; Environmental | Stack Emission | D1 | Forced - Immediate | 2013 | Oil | DI | 100 | Fossil-Steam | SERC | Winter | 5518.8667 | 38 | 1 | 1 | 9616-CO stack emissions | D1-Forced - Immediate | 100-Fossil-Steam
9616 | CO stack emissions | Regulatory; Safety; Environmental | Stack Emission | U1 | Forced - Immediate | 2013 | Gas | GG | 300 | Gas Turbine/Jet Engine (Simple Cycle Operation) | NPCC | Winter | 28.5833 | 49 | 1 | 1 | 9616-CO stack emissions | U1-Forced - Immediate | 300-Gas Turbine/Jet Engine (Simple Cycle Operation)
9616 | CO stack emissions | Regulatory; Safety; Environmental | Stack Emission | D1 | Forced - Immediate | 2013 | Gas | GG | 300 | Gas Turbine/Jet Engine (Simple Cycle Operation) | TRE | Summer | 1571.2 | 16 | 2 | 2 | 9616-CO stack emissions | D1-Forced - Immediate | 300-Gas Turbine/Jet Engine (Simple Cycle Operation)
9616 | CO stack emissions | Regulatory; Safety; Environmental | Stack Emission | U1 | Forced - Immediate | 2013 | Gas | GG | 300 | Gas Turbine/Jet Engine (Simple Cycle Operation) | SERC | Winter | 100.5333 | 104 | 1 | 1 | 9616-CO stack emissions | U1-Forced - Immediate | 300-Gas Turbine/Jet Engine (Simple Cycle Operation)
9616 | CO stack emissions | Regulatory; Safety; Environmental | Stack Emission | D1 | Forced - Immediate | 2013 | Coal | CC | 650 | Fluidized Bed | SERC | Off-Peak | 2378.5 | 335 | 1 | 1 | 9616-CO stack emissions | D1-Forced - Immediate | 650-Fluidized Bed
9616 | CO stack emissions | Regulatory; Safety; Environmental | Stack Emission | D1 | Forced - Immediate | 2013 | Coal | CC | 650 | Fluidized Bed | SERC | Off-Peak | 13262.6666 | 80 | 1 | 1 | 9616-CO stack emissions | D1-Forced - Immediate | 650-Fluidized Bed
9616 | CO stack emissions | Regulatory; Safety; Environmental | Stack Emission | U1 | Forced - Immediate | 2013 | Gas | GG | 851 | CC GT units | WECC | Off-Peak | 0.63331 | 38 | 1 | 1 | 9616-CO stack emissions | U1-Forced - Immediate | 851-CC GT units
9616 | CO stack emissions | Regulatory; Safety; Environmental | Stack Emission | U1 | Forced - Immediate | 2013 | Gas | GG | 851 | CC GT units | WECC | Summer | 23.25 | 46.5 | 1 | 1 | 9616-CO stack emissions | U1-Forced - Immediate | 851-CC GT units
9616 | CO stack emissions | Regulatory; Safety; Environmental | Stack Emission | U1 | Forced - Immediate | 2013 | Gas | GG | 851 | CC GT units | WECC | Summer | 26.35 | 46.5 | 1 | 1 | 9616-CO stack emissions | U1-Forced - Immediate | 851-CC GT units
9616 | CO stack emissions | Regulatory; Safety; Environmental | Stack Emission | U1 | Forced - Immediate | 2013 | Gas | GG | 851 | CC GT units | WECC | Summer | 27.125 | 46.5 | 1 | 1 | 9616-CO stack emissions | U1-Forced - Immediate | 851-CC GT units
9616 | CO stack emissions | Regulatory; Safety; Environmental | Stack Emission | U1 | Forced - Immediate | 2013 | Gas | GG | 851 | CC GT units | WECC | Summer | 36.425 | 46.5 | 1 | 1 | 9616-CO stack emissions | U1-Forced - Immediate | 851-CC GT units
9616 | CO stack emissions | Regulatory; Safety; Environmental | Stack Emission | U1 | Forced - Immediate | 2013 | Gas | GG | 851 | CC GT units | WECC | Off-Peak | 40.3 | 46.5 | 1 | 1 | 9616-CO stack emissions | U1-Forced - Immediate | 851-CC GT units
9616 | CO stack emissions | Regulatory; Safety; Environmental | Stack Emission | U1 | Forced - Immediate | 2013 | Gas | GG | 851 | CC GT units | WECC | Summer | 25.575 | 46.5 | 1 | 1 | 9616-CO stack emissions | U1-Forced - Immediate | 851-CC GT units
9616 | CO stack emissions | Regulatory; Safety; Environmental | Stack Emission | U1 | Forced - Immediate | 2013 | Gas | GG | 851 | CC GT units | WECC | Off-Peak | 21.7 | 46.5 | 1 | 1 | 9616-CO stack emissions | U1-Forced - Immediate | 851-CC GT units
9616 | CO stack emissions | Regulatory; Safety; Environmental | Stack Emission | U1 | Forced - Immediate | 2013 | Gas | GG | 851 | CC GT units | WECC | Off-Peak | 434 | 46.5 | 1 | 1 | 9616-CO stack emissions | U1-Forced - Immediate | 851-CC GT units
9616 | CO stack emissions | Regulatory; Safety; Environmental | Stack Emission | U1 | Forced - Immediate | 2013 | Gas | GG | 851 | CC GT units | WECC | Summer | 380.525 | 46.5 | 1 | 1 | 9616-CO stack emissions | U1-Forced - Immediate | 851-CC GT units
9616 | CO stack emissions | Regulatory; Safety; Environmental | Stack Emission | U1 | Forced - Immediate | 2013 | Gas | GG | 851 | CC GT units | WECC | Off-Peak | 31 | 46.5 | 1 | 1 | 9616-CO stack emissions | U1-Forced - Immediate | 851-CC GT units
9616 | CO stack emissions | Regulatory; Safety; Environmental | Stack Emission | U1 | Forced - Immediate | 2013 | Gas | GG | 851 | CC GT units | WECC | Summer | 86.025 | 46.5 | 1 | 1 | 9616-CO stack emissions | U1-Forced - Immediate | 851-CC GT units
9616 | CO stack emissions | Regulatory; Safety; Environmental | Stack Emission | U1 | Forced - Immediate | 2013 | Gas | GG | 851 | CC GT units | WECC | Winter | 11.625 | 46.5 | 1 | 1 | 9616-CO stack emissions | U1-Forced - Immediate | 851-CC GT units
9616 | CO stack emissions | Regulatory; Safety; Environmental | Stack Emission | U1 | Forced - Immediate | 2013 | Gas | GG | 851 | CC GT units | WECC | Off-Peak | 17.1 | 38 | 1 | 1 | 9616-CO stack emissions | U1-Forced - Immediate | 851-CC GT units
9616 | CO stack emissions | Regulatory; Safety; Environmental | Stack Emission | U1 | Forced - Immediate | 2013 | Gas | GG | 851 | CC GT units | WECC | Off-Peak | 38.75 | 46.5 | 1 | 1 | 9616-CO stack emissions | U1-Forced - Immediate | 851-CC GT units
9616 | CO stack emissions | Regulatory; Safety; Environmental | Stack Emission | U1 | Forced - Immediate | 2013 | Gas | GG | 851 | CC GT units | WECC | Off-Peak | 425.475 | 46.5 | 1 | 1 | 9616-CO stack emissions | U1-Forced - Immediate | 851-CC GT units
9616 | CO stack emissions | Regulatory; Safety; Environmental | Stack Emission | U1 | Forced - Immediate | 2013 | Gas | GG | 851 | CC GT units | WECC | Off-Peak | 44.175 | 46.5 | 2 | 2 | 9616-CO stack emissions | U1-Forced - Immediate | 851-CC GT units
9616 | CO stack emissions | Regulatory; Safety; Environmental | Stack Emission | U1 | Forced - Immediate | 2013 | Gas | GG | 851 | CC GT units | WECC | Off-Peak | 413.075 | 46.5 | 1 | 1 | 9616-CO stack emissions | U1-Forced - Immediate | 851-CC GT units
9616 | CO stack emissions | Regulatory; Safety; Environmental | Stack Emission | U1 | Forced - Immediate | 2013 | Gas | GG | 851 | CC GT units | WECC | Summer | 48.05 | 46.5 | 1 | 1 | 9616-CO stack emissions | U1-Forced - Immediate | 851-CC GT units
9616 | CO stack emissions | Regulatory; Safety; Environmental | Stack Emission | U1 | Forced - Immediate | 2013 | Gas | GG | 851 | CC GT units | WECC | Summer | 453.15 | 159 | 1 | 1 | 9616-CO stack emissions | U1-Forced - Immediate | 851-CC GT units
9616 | CO stack emissions | Regulatory; Safety; Environmental | Stack Emission | U1 | Forced - Immediate | 2013 | Gas | GG | 851 | CC GT units | WECC | Off-Peak | 17.7333 | 38 | 2 | 3 | 9616-CO stack emissions | U1-Forced - Immediate | 851-CC GT units
9616 | CO stack emissions | Regulatory; Safety; Environmental | Stack Emission | U1 | Forced - Immediate | 2013 | Gas | GG | 851 | CC GT units | WECC | Off-Peak | 18.3667 | 38 | 1 | 1 | 9616-CO stack emissions | U1-Forced - Immediate | 851-CC GT units
9616 | CO stack emissions | Regulatory; Safety; Environmental | Stack Emission | U1 | Forced - Immediate | 2013 | Gas | GG | 851 | CC GT units | WECC | Off-Peak | 32.55 | 46.5 | 1 | 1 | 9616-CO stack emissions | U1-Forced - Immediate | 851-CC GT units
9616 | CO stack emissions | Regulatory; Safety; Environmental | Stack Emission | U1 | Forced - Immediate | 2013 | Gas | GG | 851 | CC GT units | WECC | Off-Peak | 926.125 | 46.5 | 1 | 1 | 9616-CO stack emissions | U1-Forced - Immediate | 851-CC GT units
9616 | CO stack emissions | Regulatory; Safety; Environmental | Stack Emission | D1 | Forced - Immediate | 2013 | Waste Heat | WH | 852 | CC steam units | WECC | Off-Peak | 4.6667 | 10 | 2 | 2 | 9616-CO stack emissions | D1-Forced - Immediate | 852-CC steam units
9616 | CO stack emissions | Regulatory; Safety; Environmental | Stack Emission | D1 | Forced - Immediate | 2013 | Waste Heat | WH | 852 | CC steam units | WECC | Summer | 52.4833 | 67 | 1 | 1 | 9616-CO stack emissions | D1-Forced - Immediate | 852-CC steam units
9616 | CO stack emissions | Regulatory; Safety; Environmental | Stack Emission | D1 | Forced - Immediate | 2013 | Waste Heat | WH | 852 | CC steam units | WECC | Summer | 67.525 | 36.5 | 1 | 1 | 9616-CO stack emissions | D1-Forced - Immediate | 852-CC steam units
9616 | CO stack emissions | Regulatory; Safety; Environmental | Stack Emission | D1 | Forced - Immediate | 2013 | Waste Heat | WH | 852 | CC steam units | WECC | Off-Peak | 1 | 10 | 1 | 1 | 9616-CO stack emissions | D1-Forced - Immediate | 852-CC steam units
9616 | CO stack emissions | Regulatory; Safety; Environmental | Stack Emission | D1 | Forced - Immediate | 2013 | Waste Heat | WH | 852 | CC steam units | WECC | Summer | 54.9666 | 97 | 1 | 1 | 9616-CO stack emissions | D1-Forced - Immediate | 852-CC steam units
9616 | CO stack emissions | Regulatory; Safety; Environmental | Stack Emission | D1 | Forced - Immediate | 2013 | Waste Heat | WH | 852 | CC steam units | WECC | Winter | 9.125 | 36.5 | 1 | 1 | 9616-CO stack emissions | D1-Forced - Immediate | 852-CC steam units
9616 | CO stack emissions | Regulatory; Safety; Environmental | Stack Emission | D1 | Forced - Immediate | 2013 | Waste Heat | WH | 852 | CC steam units | WECC | Summer | 33.5 | 67 | 1 | 1 | 9616-CO stack emissions | D1-Forced - Immediate | 852-CC steam units
9616 | CO stack emissions | Regulatory; Safety; Environmental | Stack Emission | D1 | Forced - Immediate | 2013 | Waste Heat | WH | 852 | CC steam units | WECC | Summer | 548.2833 | 67 | 1 | 1 | 9616-CO stack emissions | D1-Forced - Immediate | 852-CC steam units
9616 | CO stack emissions | Regulatory; Safety; Environmental | Stack Emission | D1 | Forced - Immediate | 2013 | Waste Heat | WH | 852 | CC steam units | WECC | Off-Peak | 25.55 | 36.5 | 1 | 1 | 9616-CO stack emissions | D1-Forced - Immediate | 852-CC steam units
9616 | CO stack emissions | Regulatory; Safety; Environmental | Stack Emission | D1 | Forced - Immediate | 2013 | Waste Heat | WH | 852 | CC steam units | WECC | Off-Peak | 0.83333 | 10 | 1 | 5 | 9616-CO stack emissions | D1-Forced - Immediate | 852-CC steam units
9616 | CO stack emissions | Regulatory; Safety; Environmental | Stack Emission | D1 | Forced - Immediate | 2013 | Waste Heat | WH | 852 | CC steam units | WECC | Summer | 21.2917 | 36.5 | 1 | 1 | 9616-CO stack emissions | D1-Forced - Immediate | 852-CC steam units
9616 | CO stack emissions | Regulatory; Safety; Environmental | Stack Emission | U1 | Forced - Immediate | 2013 | Waste Heat | WH | 852 | CC steam units | WECC | Summer | 217.8 | 121 | 1 | 1 | 9616-CO stack emissions | U1-Forced - Immediate | 852-CC steam units
9616 | CO stack emissions | Regulatory; Safety; Environmental | Stack Emission | D1 | Forced - Immediate | 2013 | Waste Heat | WH | 852 | CC steam units | WECC | Summer | 61.5 | 82 | 1 | 1 | 9616-CO stack emissions | D1-Forced - Immediate | 852-CC steam units
9620 | Particulate stack emissions (fossil) | Regulatory; Safety; Environmental | Stack Emission | D1 | Forced - Immediate | 2013 | Coal | CC | 100 | Fossil-Steam | SERC | Off-Peak | 1 | 1 | 1 | 2 | 9620-Particulate stack emissions (fossil) | D1-Forced - Immediate | 100-Fossil-Steam
9620 | Particulate stack emissions (fossil) | Regulatory; Safety; Environmental | Stack Emission | D1 | Forced - Immediate | 2013 | Coal | CC | 100 | Fossil-Steam | RFC | Off-Peak | 70.8333 | 50 | 1 | 1 | 9620-Particulate stack emissions (fossil) | D1-Forced - Immediate | 100-Fossil-Steam
9620 | Particulate stack emissions (fossil) | Regulatory; Safety; Environmental | Stack Emission | D1 | Forced - Immediate | 2013 | Coal | CC | 100 | Fossil-Steam | MRO | Off-Peak | 11839.25 | 29 | 1 | 1 | 9620-Particulate stack emissions (fossil) | D1-Forced - Immediate | 100-Fossil-Steam
9620 | Particulate stack emissions (fossil) | Regulatory; Safety; Environmental | Stack Emission | D1 | Forced - Immediate | 2013 | Coal | CC | 100 | Fossil-Steam | MRO | Off-Peak | 25056 | 29 | 1 | 1 | 9620-Particulate stack emissions (fossil) | D1-Forced - Immediate | 100-Fossil-Steam
9620 | Particulate stack emissions (fossil) | Regulatory; Safety; Environmental | Stack Emission | D1 | Forced - Immediate | 2013 | Coal | CC | 100 | Fossil-Steam | RFC | Summer | 65.4 | 36 | 1 | 1 | 9620-Particulate stack emissions (fossil) | D1-Forced - Immediate | 100-Fossil-Steam
9620 | Particulate stack emissions (fossil) | Regulatory; Safety; Environmental | Stack Emission | D1 | Forced - Immediate | 2013 | Coal | CC | 100 | Fossil-Steam | RFC | Summer | 334.5 | 30 | 1 | 1 | 9620-Particulate stack emissions (fossil) | D1-Forced - Immediate | 100-Fossil-Steam
9620 | Particulate stack emissions (fossil) | Regulatory; Safety; Environmental | Stack Emission | D1 | Forced - Immediate | 2013 | Coal | CC | 100 | Fossil-Steam | SERC | Summer | 524.7999 | 123 | 1 | 1 | 9620-Particulate stack emissions (fossil) | D1-Forced - Immediate | 100-Fossil-Steam
9620 | Particulate stack emissions (fossil) | Regulatory; Safety; Environmental | Stack Emission | D1 | Forced - Immediate | 2013 | Coal | CC | 100 | Fossil-Steam | RFC | Winter | 81.9333 | 4 | 1 | 1 | 9620-Particulate stack emissions (fossil) | D1-Forced - Immediate | 100-Fossil-Steam
9620 | Particulate stack emissions (fossil) | Regulatory; Safety; Environmental | Stack Emission | D1 | Forced - Immediate | 2013 | Coal | CC | 100 | Fossil-Steam | RFC | Winter | 1764.1666 | 146 | 1 | 1 | 9620-Particulate stack emissions (fossil) | D1-Forced - Immediate | 100-Fossil-Steam
9620 | Particulate stack emissions (fossil) | Regulatory; Safety; Environmental | Stack Emission | D1 | Forced - Immediate | 2013 | Coal | CC | 100 | Fossil-Steam | NPCC | Off-Peak | 59.375 | 4.75 | 1 | 1 | 9620-Particulate stack emissions (fossil) | D1-Forced - Immediate | 100-Fossil-Steam
9620 | Particulate stack emissions (fossil) | Regulatory; Safety; Environmental | Stack Emission | D1 | Forced - Immediate | 2013 | Coal | CC | 100 | Fossil-Steam | MRO | Off-Peak | 213 | 71 | 1 | 1 | 9620-Particulate stack emissions (fossil) | D1-Forced - Immediate | 100-Fossil-Steam
9620 | Particulate stack emissions (fossil) | Regulatory; Safety; Environmental | Stack Emission | D1 | Forced - Immediate | 2013 | Coal | CC | 100 | Fossil-Steam | SERC | Off-Peak | 855 | 190 | 1 | 1 | 9620-Particulate stack emissions (fossil) | D1-Forced - Immediate | 100-Fossil-Steam
9620 | Particulate stack emissions (fossil) | Regulatory; Safety; Environmental | Stack Emission | D1 | Forced - Immediate | 2013 | Coal | CC | 100 | Fossil-Steam | MRO | Off-Peak | 8720 | 80 | 1 | 1 | 9620-Particulate stack emissions (fossil) | D1-Forced - Immediate | 100-Fossil-Steam
9620 | Particulate stack emissions (fossil) | Regulatory; Safety; Environmental | Stack Emission | D1 | Forced - Immediate | 2013 | Coal | CC | 100 | Fossil-Steam | MRO | Summer | 954.5 | 83 | 1 | 1 | 9620-Particulate stack emissions (fossil) | D1-Forced - Immediate | 100-Fossil-Steam
9620 | Particulate stack emissions (fossil) | Regulatory; Safety; Environmental | Stack Emission | D1 | Forced - Immediate | 2013 | Coal | CC | 100 | Fossil-Steam | MRO | Summer | 7140 | 84 | 1 | 1 | 9620-Particulate stack emissions (fossil) | D1-Forced - Immediate | 100-Fossil-Steam
9620 | Particulate stack emissions (fossil) | Regulatory; Safety; Environmental | Stack Emission | D1 | Forced - Immediate | 2013 | Coal | CC | 100 | Fossil-Steam | SERC | Winter | 0 | 0 | 1 | 2 | 9620-Particulate stack emissions (fossil) | D1-Forced - Immediate | 100-Fossil-Steam
9620 | Particulate stack emissions (fossil) | Regulatory; Safety; Environmental | Stack Emission | D1 | Forced - Immediate | 2013 | Coal | OS | 100 | Fossil-Steam | SERC | Winter | 267 | 18 | 1 | 1 | 9620-Particulate stack emissions (fossil) | D1-Forced - Immediate | 100-Fossil-Steam
9620 | Particulate stack emissions (fossil) | Regulatory; Safety; Environmental | Stack Emission | D1 | Forced - Immediate | 2013 | Coal | CC | 100 | Fossil-Steam | MRO | Off-Peak | 756.4167 | 29 | 1 | 1 | 9620-Particulate stack emissions (fossil) | D1-Forced - Immediate | 100-Fossil-Steam
9620 | Particulate stack emissions (fossil) | Regulatory; Safety; Environmental | Stack Emission | D1 | Forced - Immediate | 2013 | Coal | CC | 100 | Fossil-Steam | MRO | Off-Peak | 1988 | 71 | 1 | 1 | 9620-Particulate stack emissions (fossil) | D1-Forced - Immediate | 100-Fossil-Steam
9620 | Particulate stack emissions (fossil) | Regulatory; Safety; Environmental | Stack Emission | D1 | Forced - Immediate | 2013 | Coal | CC | 100 | Fossil-Steam | SERC | Winter | 1 | 0.5 | 1 | 1 | 9620-Particulate stack emissions (fossil) | D1-Forced - Immediate | 100-Fossil-Steam
9620 | Particulate stack emissions (fossil) | Regulatory; Safety; Environmental | Stack Emission | D1 | Forced - Immediate | 2013 | Coal | CC | 100 | Fossil-Steam | RFC | Winter | 413.3332 | 155 | 1 | 1 | 9620-Particulate stack emissions (fossil) | D1-Forced - Immediate | 100-Fossil-Steam
9620 | Particulate stack emissions (fossil) | Regulatory; Safety; Environmental | Stack Emission | D1 | Forced - Immediate | 2013 | Coal | CC | 100 | Fossil-Steam | RFC | Winter | 619.2 | 144 | 1 | 1 | 9620-Particulate stack emissions (fossil) | D1-Forced - Immediate | 100-Fossil-Steam
9620 | Particulate stack emissions (fossil) | Regulatory; Safety; Environmental | Stack Emission | D3 | Forced - Postponed | 2013 | Coal | CC | 100 | Fossil-Steam | SERC | Winter | 1626.3332 | 340 | 1 | 1 | 9620-Particulate stack emissions (fossil) | D3-Forced - Postponed | 100-Fossil-Steam
9620 | Particulate stack emissions (fossil) | Regulatory; Safety; Environmental | Stack Emission | D1 | Forced - Immediate | 2013 | Coal | CC | 100 | Fossil-Steam | SERC | Off-Peak | 23.8 | 7 | 1 | 1 | 9620-Particulate stack emissions (fossil) | D1-Forced - Immediate | 100-Fossil-Steam
9620 | Particulate stack emissions (fossil) | Regulatory; Safety; Environmental | Stack Emission | D1 | Forced - Immediate | 2013 | Coal | CC | 100 | Fossil-Steam | MRO | Off-Peak | 1421 | 29 | 1 | 1 | 9620-Particulate stack emissions (fossil) | D1-Forced - Immediate | 100-Fossil-Steam
9620 | Particulate stack emissions (fossil) | Regulatory; Safety; Environmental | Stack Emission | D1 | Forced - Immediate | 2013 | Coal | CC | 100 | Fossil-Steam | SERC | Summer | 114 | 114 | 1 | 1 | 9620-Particulate stack emissions (fossil) | D1-Forced - Immediate | 100-Fossil-Steam
9620 | Particulate stack emissions (fossil) | Regulatory; Safety; Environmental | Stack Emission | D1 | Forced - Immediate | 2013 | Coal | CC | 100 | Fossil-Steam | SERC | Summer | 237.5 | 95 | 1 | 1 | 9620-Particulate stack emissions (fossil) | D1-Forced - Immediate | 100-Fossil-Steam
9620 | Particulate stack emissions (fossil) | Regulatory; Safety; Environmental | Stack Emission | D1 | Forced - Immediate | 2013 | Coal | CC | 100 | Fossil-Steam | SERC | Summer | 570 | 95 | 1 | 1 | 9620-Particulate stack emissions (fossil) | D1-Forced - Immediate | 100-Fossil-Steam
9620 | Particulate stack emissions (fossil) | Regulatory; Safety; Environmental | Stack Emission | D1 | Forced - Immediate | 2013 | Coal | CC | 100 | Fossil-Steam | SERC | Summer | 1531.25 | 175 | 1 | 1 | 9620-Particulate stack emissions (fossil) | D1-Forced - Immediate | 100-Fossil-Steam
9620 | Particulate stack emissions (fossil) | Regulatory; Safety; Environmental | Stack Emission | D1 | Forced - Immediate | 2013 | Coal | CC | 100 | Fossil-Steam | RFC | Winter | 1289.2666 | 166 | 1 | 1 | 9620-Particulate stack emissions (fossil) | D1-Forced - Immediate | 100-Fossil-Steam
9620 | Particulate stack emissions (fossil) | Regulatory; Safety; Environmental | Stack Emission | D1 | Forced - Immediate | 2013 | Coal | CC | 100 | Fossil-Steam | RFC | Winter | 1880.6666 | 124 | 1 | 1 | 9620-Particulate stack emissions (fossil) | D1-Forced - Immediate | 100-Fossil-Steam
9620 | Particulate stack emissions (fossil) | Regulatory; Safety; Environmental | Stack Emission | U1 | Forced - Immediate | 2013 | Gas | GG | 100 | Fossil-Steam | RFC | Summer | 14434.6666 | 80 | 1 | 1 | 9620-Particulate stack emissions (fossil) | U1-Forced - Immediate | 100-Fossil-Steam
9620 | Particulate stack emissions (fossil) | Regulatory; Safety; Environmental | Stack Emission | D1 | Forced - Immediate | 2013 | Coal | CC | 100 | Fossil-Steam | SERC | Off-Peak | 0 | 0 | 1 | 1 | 9620-Particulate stack emissions (fossil) | D1-Forced - Immediate | 100-Fossil-Steam
9620 | Particulate stack emissions (fossil) | Regulatory; Safety; Environmental | Stack Emission | D1 | Forced - Immediate | 2013 | Coal | CC | 100 | Fossil-Steam | SERC | Off-Peak | 166.65 | 11 | 1 | 1 | 9620-Particulate stack emissions (fossil) | D1-Forced - Immediate | 100-Fossil-Steam
9620 | Particulate stack emissions (fossil) | Regulatory; Safety; Environmental | Stack Emission | D1 | Forced - Immediate | 2013 | Coal | CC | 100 | Fossil-Steam | SERC | Off-Peak | 535.3 | 106 | 1 | 1 | 9620-Particulate stack emissions (fossil) | D1-Forced - Immediate | 100-Fossil-Steam
9620 | Particulate stack emissions (fossil) | Regulatory; Safety; Environmental | Stack Emission | D1 | Forced - Immediate | 2013 | Coal | CC | 100 | Fossil-Steam | MRO | Off-Peak | 19584 | 72 | 1 | 1 | 9620-Particulate stack emissions (fossil) | D1-Forced - Immediate | 100-Fossil-Steam
9620 | Particulate stack emissions (fossil) | Regulatory; Safety; Environmental | Stack Emission | D1 | Forced - Immediate | 2013 | Coal | CC | 100 | Fossil-Steam | RFC | Summer | 13.75 | 15 | 1 | 1 | 9620-Particulate stack emissions (fossil) | D1-Forced - Immediate | 100-Fossil-Steam
9620 | Particulate stack emissions (fossil) | Regulatory; Safety; Environmental | Stack Emission | D1 | Forced - Immediate | 2013 | Coal | CC | 100 | Fossil-Steam | SERC | Summer | 18.4 | 46 | 1 | 1 | 9620-Particulate stack emissions (fossil) | D1-Forced - Immediate | 100-Fossil-Steam
9620 | Particulate stack emissions (fossil) | Regulatory; Safety; Environmental | Stack Emission | D1 | Forced - Immediate | 2013 | Coal | CC | 100 | Fossil-Steam | MRO | Summer | 1290.65 | 83 | 1 | 1 | 9620-Particulate stack emissions (fossil) | D1-Forced - Immediate | 100-Fossil-Steam
9620 | Particulate stack emissions (fossil) | Regulatory; Safety; Environmental | Stack Emission | D1 | Forced - Immediate | 2013 | Coal | CC | 100 | Fossil-Steam | MRO | Summer | 4440.5 | 83 | 1 | 1 | 9620-Particulate stack emissions (fossil) | D1-Forced - Immediate | 100-Fossil-Steam
9620 | Particulate stack emissions (fossil) | Regulatory; Safety; Environmental | Stack Emission | D1 | Forced - Immediate | 2013 | Coal | CC | 100 | Fossil-Steam | RFC | Winter | 190.3333 | 2 | 1 | 1 | 9620-Particulate stack emissions (fossil) | D1-Forced - Immediate | 100-Fossil-Steam
9620 | Particulate stack emissions (fossil) | Regulatory; Safety; Environmental | Stack Emission | D2 | Forced - Delayed | 2013 | Coal | CC | 100 | Fossil-Steam | SERC | Off-Peak | 7 | 1.75 | 1 | 1 | 9620-Particulate stack emissions (fossil) | D2-Forced - Delayed | 100-Fossil-Steam
9620 | Particulate stack emissions (fossil) | Regulatory; Safety; Environmental | Stack Emission | D1 | Forced - Immediate | 2013 | Coal | CC | 100 | Fossil-Steam | SERC | Off-Peak | 1.75 | 7 | 1 | 1 | 9620-Particulate stack emissions (fossil) | D1-Forced - Immediate | 100-Fossil-Steam
9620 | Particulate stack emissions (fossil) | Regulatory; Safety; Environmental | Stack Emission | D1 | Forced - Immediate | 2013 | Coal | CC | 100 | Fossil-Steam | SERC | Off-Peak | 24.25 | 97 | 1 | 1 | 9620-Particulate stack emissions (fossil) | D1-Forced - Immediate | 100-Fossil-Steam
9620 | Particulate stack emissions (fossil) | Regulatory; Safety; Environmental | Stack Emission | D1 | Forced - Immediate | 2013 | Coal | CC | 100 | Fossil-Steam | MRO | Off-Peak | 604.3333 | 74 | 1 | 1 | 9620-Particulate stack emissions (fossil) | D1-Forced - Immediate | 100-Fossil-Steam
9620 | Particulate stack emissions (fossil) | Regulatory; Safety; Environmental | Stack Emission | D1 | Forced - Immediate | 2013 | Coal | CC | 100 | Fossil-Steam | RFC | Summer | 48.25 | 15 | 1 | 1 | 9620-Particulate stack emissions (fossil) | D1-Forced - Immediate | 100-Fossil-Steam
9620 | Particulate stack emissions (fossil) | Regulatory; Safety; Environmental | Stack Emission | D1 | Forced - Immediate | 2013 | Coal | CC | 100 | Fossil-Steam | SERC | Summer | 67 | 67 | 1 | 1 | 9620-Particulate stack emissions (fossil) | D1-Forced - Immediate | 100-Fossil-Steam
9620 | Particulate stack emissions (fossil) | Regulatory; Safety; Environmental | Stack Emission | D1 | Forced - Immediate | 2013 | Coal | CC | 100 | Fossil-Steam | MRO | Summer | 2404.4166 | 61 | 1 | 1 | 9620-Particulate stack emissions (fossil) | D1-Forced - Immediate | 100-Fossil-Steam
9620 | Particulate stack emissions (fossil) | Regulatory; Safety; Environmental | Stack Emission | D1 | Forced - Immediate | 2013 | Coal | CC | 100 | Fossil-Steam | RFC | Winter | 145.5 | 3 | 1 | 1 | 9620-Particulate stack emissions (fossil) | D1-Forced - Immediate | 100-Fossil-Steam
9620 | Particulate stack emissions (fossil) | Regulatory; Safety; Environmental | Stack Emission | D1 | Forced - Immediate | 2013 | Coal | CC | 100 | Fossil-Steam | RFC | Winter | 553.5 | 90 | 1 | 1 | 9620-Particulate stack emissions (fossil) | D1-Forced - Immediate | 100-Fossil-Steam
9620 | Particulate stack emissions (fossil) | Regulatory; Safety; Environmental | Stack Emission | D1 | Forced - Immediate | 2013 | Coal | CC | 100 | Fossil-Steam | MRO | Winter | 2843.5 | 47 | 1 | 1 | 9620-Particulate stack emissions (fossil) | D1-Forced - Immediate | 100-Fossil-Steam
9620 | Particulate stack emissions (fossil) | Regulatory; Safety; Environmental | Stack Emission | D2 | Forced - Delayed | 2013 | Coal | CC | 100 | Fossil-Steam | NPCC | Winter | 783.2666 | 124 | 1 | 1 | 9620-Particulate stack emissions (fossil) | D2-Forced - Delayed | 100-Fossil-Steam
9620 | Particulate stack emissions (fossil) | Regulatory; Safety; Environmental | Stack Emission | SF | Startup Failure | 2013 | Gas | GG | 100 | Fossil-Steam | WECC | Off-Peak | 4574.2662 | 754 | 1 | 1 | 9620-Particulate stack emissions (fossil) | SF-Startup Failure | 100-Fossil-Steam
9620 | Particulate stack emissions (fossil) | Regulatory; Safety; Environmental | Stack Emission | U1 | Forced - Immediate | 2013 | Coal | CC | 100 | Fossil-Steam | RFC | Winter | 61955.8332 | 215 | 1 | 1 | 9620-Particulate stack emissions (fossil) | U1-Forced - Immediate | 100-Fossil-Steam
9620 | Particulate stack emissions (fossil) | Regulatory; Safety; Environmental | Stack Emission | D1 | Forced - Immediate | 2013 | Coal | CC | 100 | Fossil-Steam | MRO | Off-Peak | 195 | 65 | 1 | 1 | 9620-Particulate stack emissions (fossil) | D1-Forced - Immediate | 100-Fossil-Steam
9620 | Particulate stack emissions (fossil) | Regulatory; Safety; Environmental | Stack Emission | D1 | Forced - Immediate | 2013 | Coal | CC | 100 | Fossil-Steam | MRO | Off-Peak | 713.4 | 29 | 1 | 1 | 9620-Particulate stack emissions (fossil) | D1-Forced - Immediate | 100-Fossil-Steam
9620 | Particulate stack emissions (fossil) | Regulatory; Safety; Environmental | Stack Emission | D1 | Forced - Immediate | 2013 | Coal | CC | 100 | Fossil-Steam | NPCC | Off-Peak | 1952.25 | 9.5 | 1 | 1 | 9620-Particulate stack emissions (fossil) | D1-Forced - Immediate | 100-Fossil-Steam
9620 | Particulate stack emissions (fossil) | Regulatory; Safety; Environmental | Stack Emission | D1 | Forced - Immediate | 2013 | Coal | CC | 100 | Fossil-Steam | MRO | Off-Peak | 6280.5 | 79 | 1 | 1 | 9620-Particulate stack emissions (fossil) | D1-Forced - Immediate | 100-Fossil-Steam
9620 | Particulate stack emissions (fossil) | Regulatory; Safety; Environmental | Stack Emission | D1 | Forced - Immediate | 2013 | Coal | CC | 100 | Fossil-Steam | SERC | Summer | 49.5 | 90 | 1 | 1 | 9620-Particulate stack emissions (fossil) | D1-Forced - Immediate | 100-Fossil-Steam
9620 | Particulate stack emissions (fossil) | Regulatory; Safety; Environmental | Stack Emission | D1 | Forced - Immediate | 2013 | Coal | CC | 100 | Fossil-Steam | SERC | Summer | 86 | 86 | 1 | 1 | 9620-Particulate stack emissions (fossil) | D1-Forced - Immediate | 100-Fossil-Steam
9620 | Particulate stack emissions (fossil) | Regulatory; Safety; Environmental | Stack Emission | D1 | Forced - Immediate | 2013 | Coal | CC | 100 | Fossil-Steam | SERC | Summer | 293.8333 | 86 | 1 | 1 | 9620-Particulate stack emissions (fossil) | D1-Forced - Immediate | 100-Fossil-Steam
9620 | Particulate stack emissions (fossil) | Regulatory; Safety; Environmental | Stack Emission | D1 | Forced - Immediate | 2013 | Coal | CC | 100 | Fossil-Steam | SERC | Off-Peak | 16.96 | 0.53 | 1 | 1 | 9620-Particulate stack emissions (fossil) | D1-Forced - Immediate | 100-Fossil-Steam
9620 | Particulate stack emissions (fossil) | Regulatory; Safety; Environmental | Stack Emission | D1 | Forced - Immediate | 2013 | Coal | CC | 100 | Fossil-Steam | RFC | Summer | 43.25 | 15 | 1 | 1 | 9620-Particulate stack emissions (fossil) | D1-Forced - Immediate | 100-Fossil-Steam
9620 | Particulate stack emissions (fossil) | Regulatory; Safety; Environmental | Stack Emission | D1 | Forced - Immediate | 2013 | Coal | CC | 100 | Fossil-Steam | RFC | Summer | 126.6667 | 50 | 1 | 1 | 9620-Particulate stack emissions (fossil) | D1-Forced - Immediate | 100-Fossil-Steam
9620 | Particulate stack emissions (fossil) | Regulatory; Safety; Environmental | Stack Emission | D1 | Forced - Immediate | 2013 | Coal | CC | 100 | Fossil-Steam | SERC | Summer | 154.5833 | 53 | 1 | 1 | 9620-Particulate stack emissions (fossil) | D1-Forced - Immediate | 100-Fossil-Steam
9620 | Particulate stack emissions (fossil) | Regulatory; Safety; Environmental | Stack Emission | D1 | Forced - Immediate | 2013 | Coal | CC | 100 | Fossil-Steam | RFC | Winter | 11.9 | 14 | 1 | 1 | 9620-Particulate stack emissions (fossil) | D1-Forced - Immediate | 100-Fossil-Steam
9620 | Particulate stack emissions (fossil) | Regulatory; Safety; Environmental | Stack Emission | D2 | Forced - Delayed | 2013 | Coal | CC | 810 | Multi-boiler/Multi-turbine | RFC | Off-Peak | 211.7 | 29 | 1 | 1 | 9620-Particulate stack emissions (fossil) | D2-Forced - Delayed | 810-Multi-boiler/Multi-turbine
9620 | Particulate stack emissions (fossil) | Regulatory; Safety; Environmental | Stack Emission | D2 | Forced - Delayed | 2013 | Coal | CC | 810 | Multi-boiler/Multi-turbine | RFC | Off-Peak | 3603.3333 | 94 | 1 | 1 | 9620-Particulate stack emissions (fossil) | D2-Forced - Delayed | 810-Multi-boiler/Multi-turbine
9620 | Particulate stack emissions (fossil) | Regulatory; Safety; Environmental | Stack Emission | D2 | Forced - Delayed | 2013 | Coal | CC | 810 | Multi-boiler/Multi-turbine | RFC | Off-Peak | 183.9333 | 89 | 1 | 1 | 9620-Particulate stack emissions (fossil) | D2-Forced - Delayed | 810-Multi-boiler/Multi-turbine
9620 | Particulate stack emissions (fossil) | Regulatory; Safety; Environmental | Stack Emission | D2 | Forced - Delayed | 2013 | Coal | CC | 810 | Multi-boiler/Multi-turbine | RFC | Off-Peak | 10349.2664 | 469 | 1 | 1 | 9620-Particulate stack emissions (fossil) | D2-Forced - Delayed | 810-Multi-boiler/Multi-turbine
9620 | Particulate stack emissions (fossil) | Regulatory; Safety; Environmental | Stack Emission | D2 | Forced - Delayed | 2013 | Coal | CC | 810 | Multi-boiler/Multi-turbine | RFC | Off-Peak | 35.4667 | 19 | 1 | 1 | 9620-Particulate stack emissions (fossil) | D2-Forced - Delayed | 810-Multi-boiler/Multi-turbine
9620 | Particulate stack emissions (fossil) | Regulatory; Safety; Environmental | Stack Emission | D2 | Forced - Delayed | 2013 | Coal | CC | 810 | Multi-boiler/Multi-turbine | RFC | Off-Peak | 137.75 | 29 | 1 | 1 | 9620-Particulate stack emissions (fossil) | D2-Forced - Delayed | 810-Multi-boiler/Multi-turbine
9620 | Particulate stack emissions (fossil) | Regulatory; Safety; Environmental | Stack Emission | D2 | Forced - Delayed | 2013 | Coal | CC | 810 | Multi-boiler/Multi-turbine | RFC | Off-Peak | 156 | 104 | 1 | 1 | 9620-Particulate stack emissions (fossil) | D2-Forced - Delayed | 810-Multi-boiler/Multi-turbine
9620 | Particulate stack emissions (fossil) | Regulatory; Safety; Environmental | Stack Emission | D2 | Forced - Delayed | 2013 | Coal | CC | 810 | Multi-boiler/Multi-turbine | RFC | Off-Peak | 171 | 19 | 1 | 1 | 9620-Particulate stack emissions (fossil) | D2-Forced - Delayed | 810-Multi-boiler/Multi-turbine
9620 | Particulate stack emissions (fossil) | Regulatory; Safety; Environmental | Stack Emission | D2 | Forced - Delayed | 2013 | Coal | CC | 810 | Multi-boiler/Multi-turbine | RFC | Off-Peak | 525.3833 | 29 | 1 | 1 | 9620-Particulate stack emissions (fossil) | D2-Forced - Delayed | 810-Multi-boiler/Multi-turbine
9620 | Particulate stack emissions (fossil) | Regulatory; Safety; Environmental | Stack Emission | D2 | Forced - Delayed | 2013 | Coal | CC | 810 | Multi-boiler/Multi-turbine | RFC | Off-Peak | 34.45 | 39 | 1 | 1 | 9620-Particulate stack emissions (fossil) | D2-Forced - Delayed | 810-Multi-boiler/Multi-turbine
9620 | Particulate stack emissions (fossil) | Regulatory; Safety; Environmental | Stack Emission | D2 | Forced - Delayed | 2013 | Coal | CC | 810 | Multi-boiler/Multi-turbine | RFC | Off-Peak | 408 | 144 | 1 | 1 | 9620-Particulate stack emissions (fossil) | D2-Forced - Delayed | 810-Multi-boiler/Multi-turbine
9620 | Particulate stack emissions (fossil) | Regulatory; Safety; Environmental | Stack Emission | D2 | Forced - Delayed | 2013 | Coal | CC | 810 | Multi-boiler/Multi-turbine | RFC | Off-Peak | 1018.7498 | 489 | 1 | 1 | 9620-Particulate stack emissions (fossil) | D2-Forced - Delayed | 810-Multi-boiler/Multi-turbine
9620 | Particulate stack emissions (fossil) | Regulatory; Safety; Environmental | Stack Emission | D2 | Forced - Delayed | 2013 | Coal | CC | 810 | Multi-boiler/Multi-turbine | RFC | Off-Peak | 4087.1 | 69 | 1 | 1 | 9620-Particulate stack emissions (fossil) | D2-Forced - Delayed | 810-Multi-boiler/Multi-turbine
9620 | Particulate stack emissions (fossil) | Regulatory; Safety; Environmental | Stack Emission | D2 | Forced - Delayed | 2013 | Coal | CC | 810 | Multi-boiler/Multi-turbine | RFC | Off-Peak | 589.05 | 119 | 1 | 1 | 9620-Particulate stack emissions (fossil) | D2-Forced - Delayed | 810-Multi-boiler/Multi-turbine
9620 | Particulate stack emissions (fossil) | Regulatory; Safety; Environmental | Stack Emission | D2 | Forced - Delayed | 2013 | Coal | CC | 810 | Multi-boiler/Multi-turbine | RFC | Off-Peak | 763.75 | 39 | 1 | 1 | 9620-Particulate stack emissions (fossil) | D2-Forced - Delayed | 810-Multi-boiler/Multi-turbine
9620 | Particulate stack emissions (fossil) | Regulatory; Safety; Environmental | Stack Emission | D2 | Forced - Delayed | 2013 | Coal | CC | 810 | Multi-boiler/Multi-turbine | RFC | Off-Peak | 4.75 | 19 | 1 | 1 | 9620-Particulate stack emissions (fossil) | D2-Forced - Delayed | 810-Multi-boiler/Multi-turbine
9620 | Particulate stack emissions (fossil) | Regulatory; Safety; Environmental | Stack Emission | D2 | Forced - Delayed | 2013 | Coal | CC | 810 | Multi-boiler/Multi-turbine | RFC | Off-Peak | 347.0833 | 119 | 1 | 1 | 9620-Particulate stack emissions (fossil) | D2-Forced - Delayed | 810-Multi-boiler/Multi-turbine
9623 | Particulate stack emissions (gas turbine) | Regulatory; Safety; Environmental | Stack Emission | U3 | Forced - Postponed | 2013 | Oil | DI | 300 | Gas Turbine/Jet Engine (Simple Cycle Operation) | RFC | Off-Peak | 344.75 | 21 | 1 | 1 | 9623-Particulate stack emissions (gas turbine) | U3-Forced - Postponed | 300-Gas Turbine/Jet Engine (Simple Cycle Operation)
9623 | Particulate stack emissions (gas turbine) | Regulatory; Safety; Environmental | Stack Emission | U3 | Forced - Postponed | 2013 | Oil | DI | 300 | Gas Turbine/Jet Engine (Simple Cycle Operation) | RFC | Off-Peak | 54709.55 | 21 | 1 | 1 | 9623-Particulate stack emissions (gas turbine) | U3-Forced - Postponed | 300-Gas Turbine/Jet Engine (Simple Cycle Operation)
9623 | Particulate stack emissions (gas turbine) | Regulatory; Safety; Environmental | Stack Emission | U3 | Forced - Postponed | 2013 | Oil | DI | 300 | Gas Turbine/Jet Engine (Simple Cycle Operation) | RFC | Winter | 46439.6 | 24 | 1 | 1 | 9623-Particulate stack emissions (gas turbine) | U3-Forced - Postponed | 300-Gas Turbine/Jet Engine (Simple Cycle Operation)
9623 | Particulate stack emissions (gas turbine) | Regulatory; Safety; Environmental | Stack Emission | U3 | Forced - Postponed | 2013 | Oil | DI | 300 | Gas Turbine/Jet Engine (Simple Cycle Operation) | RFC | Off-Peak | 28.7 | 21 | 1 | 1 | 9623-Particulate stack emissions (gas turbine) | U3-Forced - Postponed | 300-Gas Turbine/Jet Engine (Simple Cycle Operation)
9623 | Particulate stack emissions (gas turbine) | Regulatory; Safety; Environmental | Stack Emission | U3 | Forced - Postponed | 2013 | Oil | DI | 300 | Gas Turbine/Jet Engine (Simple Cycle Operation) | RFC | Off-Peak | 304.15 | 21 | 1 | 1 | 9623-Particulate stack emissions (gas turbine) | U3-Forced - Postponed | 300-Gas Turbine/Jet Engine (Simple Cycle Operation)
9623 | Particulate stack emissions (gas turbine) | Regulatory; Safety; Environmental | Stack Emission | U3 | Forced - Postponed | 2013 | Oil | DI | 300 | Gas Turbine/Jet Engine (Simple Cycle Operation) | RFC | Off-Peak | 126.7 | 21 | 1 | 1 | 9623-Particulate stack emissions (gas turbine) | U3-Forced - Postponed | 300-Gas Turbine/Jet Engine (Simple Cycle Operation)
9623 | Particulate stack emissions (gas turbine) | Regulatory; Safety; Environmental | Stack Emission | U3 | Forced - Postponed | 2013 | Oil | DI | 300 | Gas Turbine/Jet Engine (Simple Cycle Operation) | RFC | Off-Peak | 0.34999 | 21 | 1 | 1 | 9623-Particulate stack emissions (gas turbine) | U3-Forced - Postponed | 300-Gas Turbine/Jet Engine (Simple Cycle Operation)
9630 | Opacity (fossil) | Regulatory; Safety; Environmental | Stack Emission | D1 | Forced - Immediate | 2013 | Coal | CC | 100 | Fossil-Steam | WECC | Off-Peak | 0.53333 | 16 | 1 | 1 | 9630-Opacity (fossil) | D1-Forced - Immediate | 100-Fossil-Steam
9630 | Opacity (fossil) | Regulatory; Safety; Environmental | Stack Emission | D1 | Forced - Immediate | 2013 | Coal | CC | 100 | Fossil-Steam | RFC | Off-Peak | 2.0667 | 4 | 1 | 1 | 9630-Opacity (fossil) | D1-Forced - Immediate | 100-Fossil-Steam
9630 | Opacity (fossil) | Regulatory; Safety; Environmental | Stack Emission | D1 | Forced - Immediate | 2013 | Coal | CC | 100 | Fossil-Steam | RFC | Off-Peak | 2.3667 | 2 | 1 | 1 | 9630-Opacity (fossil) | D1-Forced - Immediate | 100-Fossil-Steam
9630 | Opacity (fossil) | Regulatory; Safety; Environmental | Stack Emission | D1 | Forced - Immediate | 2013 | Coal | CC | 100 | Fossil-Steam | WECC | Off-Peak | 4.0833 | 35 | 1 | 1 | 9630-Opacity (fossil) | D1-Forced - Immediate | 100-Fossil-Steam
9630 | Opacity (fossil) | Regulatory; Safety; Environmental | Stack Emission | D1 | Forced - Immediate | 2013 | Coal | CC | 100 | Fossil-Steam | RFC | Off-Peak | 19.2333 | 2 | 1 | 1 | 9630-Opacity (fossil) | D1-Forced - Immediate | 100-Fossil-Steam
9630 | Opacity (fossil) | Regulatory; Safety; Environmental | Stack Emission | D1 | Forced - Immediate | 2013 | Coal | CC | 100 | Fossil-Steam | WECC | Off-Peak | 26.95 | 33 | 1 | 1 | 9630-Opacity (fossil) | D1-Forced - Immediate | 100-Fossil-Steam
9630 | Opacity (fossil) | Regulatory; Safety; Environmental | Stack Emission | D1 | Forced - Immediate | 2013 | Coal | CC | 100 | Fossil-Steam | SERC | Off-Peak | 33.0667 | 8 | 1 | 1 | 9630-Opacity (fossil) | D1-Forced - Immediate | 100-Fossil-Steam
9630 | Opacity (fossil) | Regulatory; Safety; Environmental | Stack Emission | D1 | Forced - Immediate | 2013 | Coal | CC | 100 | Fossil-Steam | WECC | Off-Peak | 34.4166 | 59 | 1 | 1 | 9630-Opacity (fossil) | D1-Forced - Immediate | 100-Fossil-Steam
9630 | Opacity (fossil) | Regulatory; Safety; Environmental | Stack Emission | D1 | Forced - Immediate | 2013 | Coal | CC | 100 | Fossil-Steam | WECC | Off-Peak | 35.5333 | 41 | 1 | 1 | 9630-Opacity (fossil) | D1-Forced - Immediate | 100-Fossil-Steam
9630 | Opacity (fossil) | Regulatory; Safety; Environmental | Stack Emission | D1 | Forced - Immediate | 2013 | Coal | CC | 100 | Fossil-Steam | RFC | Off-Peak | 39.6666 | 70 | 1 | 1 | 9630-Opacity (fossil) | D1-Forced - Immediate | 100-Fossil-Steam
9630 | Opacity (fossil) | Regulatory; Safety; Environmental | Stack Emission | D1 | Forced - Immediate | 2013 | Coal | CC | 100 | Fossil-Steam | RFC | Off-Peak | 39.75 | 9 | 1 | 1 | 9630-Opacity (fossil) | D1-Forced - Immediate | 100-Fossil-Steam
9630 | Opacity (fossil) | Regulatory; Safety; Environmental | Stack Emission | D1 | Forced - Immediate | 2013 | Coal | CC | 100 | Fossil-Steam | RFC | Off-Peak | 40 | 30 | 1 | 1 | 9630-Opacity (fossil) | D1-Forced - Immediate | 100-Fossil-Steam
9630 | Opacity (fossil) | Regulatory; Safety; Environmental | Stack Emission | D1 | Forced - Immediate | 2013 | Coal | CC | 100 | Fossil-Steam | SERC | Off-Peak | 45 | 18 | 1 | 1 | 9630-Opacity (fossil) | D1-Forced - Immediate | 100-Fossil-Steam
9630 | Opacity (fossil) | Regulatory; Safety; Environmental | Stack Emission | D1 | Forced - Immediate | 2013 | Coal | CC | 100 | Fossil-Steam | RFC | Off-Peak | 51.5 | 10 | 1 | 1 | 9630-Opacity (fossil) | D1-Forced - Immediate | 100-Fossil-Steam
9630 | Opacity (fossil) | Regulatory; Safety; Environmental | Stack Emission | D1 | Forced - Immediate | 2013 | Coal | CC | 100 | Fossil-Steam | RFC | Off-Peak | 59.0333 | 22 | 1 | 1 | 9630-Opacity (fossil) | D1-Forced - Immediate | 100-Fossil-Steam
9630 | Opacity (fossil) | Regulatory; Safety; Environmental | Stack Emission | D1 | Forced - Immediate | 2013 | Coal | CC | 100 | Fossil-Steam | WECC | Off-Peak | 73.15 | 33 | 1 | 1 | 9630-Opacity (fossil) | D1-Forced - Immediate | 100-Fossil-Steam
9630 | Opacity (fossil) | Regulatory; Safety; Environmental | Stack Emission | D1 | Forced - Immediate | 2013 | Coal | CC | 100 | Fossil-Steam | WECC | Off-Peak | 79.35 | 23 | 1 | 1 | 9630-Opacity (fossil) | D1-Forced - Immediate | 100-Fossil-Steam
9630 | Opacity (fossil) | Regulatory; Safety; Environmental | Stack Emission | D1 | Forced - Immediate | 2013 | Coal | CC | 100 | Fossil-Steam | RFC | Off-Peak | 96 | 8 | 1 | 1 | 9630-Opacity (fossil) | D1-Forced - Immediate | 100-Fossil-Steam
9630 | Opacity (fossil) | Regulatory; Safety; Environmental | Stack Emission | D1 | Forced - Immediate | 2013 | Coal | CC | 100 | Fossil-Steam | RFC | Off-Peak | 125.3333 | 40 | 1 | 1 | 9630-Opacity (fossil) | D1-Forced - Immediate | 100-Fossil-Steam
9630 | Opacity (fossil) | Regulatory; Safety; Environmental | Stack Emission | D1 | Forced - Immediate | 2013 | Coal | CC | 100 | Fossil-Steam | SERC | Off-Peak | 131.7333 | 13 | 1 | 1 | 9630-Opacity (fossil) | D1-Forced - Immediate | 100-Fossil-Steam
9630 | Opacity (fossil) | Regulatory; Safety; Environmental | Stack Emission | D1 | Forced - Immediate | 2013 | Coal | CC | 100 | Fossil-Steam | RFC | Off-Peak | 133.0333 | 26 | 1 | 1 | 9630-Opacity (fossil) | D1-Forced - Immediate | 100-Fossil-Steam
9630 | Opacity (fossil) | Regulatory; Safety; Environmental | Stack Emission | D1 | Forced - Immediate | 2013 | Coal | CC | 100 | Fossil-Steam | RFC | Off-Peak | 140 | 60 | 1 | 1 | 9630-Opacity (fossil) | D1-Forced - Immediate | 100-Fossil-Steam
9630 | Opacity (fossil) | Regulatory; Safety; Environmental | Stack Emission | D1 | Forced - Immediate | 2013 | Coal | CC | 100 | Fossil-Steam | RFC | Off-Peak | 180 | 30 | 1 | 1 | 9630-Opacity (fossil) | D1-Forced - Immediate | 100-Fossil-Steam
9630 | Opacity (fossil) | Regulatory; Safety; Environmental | Stack Emission | D1 | Forced - Immediate | 2013 | Coal | CC | 100 | Fossil-Steam | WECC | Off-Peak | 182.5 | 10 | 1 | 1 | 9630-Opacity (fossil) | D1-Forced - Immediate | 100-Fossil-Steam
9630 | Opacity (fossil) | Regulatory; Safety; Environmental | Stack Emission | D1 | Forced - Immediate | 2013 | Coal | CC | 100 | Fossil-Steam | RFC | Off-Peak | 202.5 | 45 | 1 | 1 | 9630-Opacity (fossil) | D1-Forced - Immediate | 100-Fossil-Steam
9630 | Opacity (fossil) | Regulatory; Safety; Environmental | Stack Emission | D1 | Forced - Immediate | 2013 | Coal | CC | 100 | Fossil-Steam | RFC | Off-Peak | 221.8333 | 10 | 1 | 1 | 9630-Opacity (fossil) | D1-Forced - Immediate | 100-Fossil-Steam
9630 | Opacity (fossil) | Regulatory; Safety; Environmental | Stack Emission | D1 | Forced - Immediate | 2013 | Coal | CC | 100 | Fossil-Steam | RFC | Off-Peak | 308 | 11 | 1 | 1 | 9630-Opacity (fossil) | D1-Forced - Immediate | 100-Fossil-Steam
9630 | Opacity (fossil) | Regulatory; Safety; Environmental | Stack Emission | D1 | Forced - Immediate | 2013 | Coal | CC | 100 | Fossil-Steam | RFC | Off-Peak | 313.6 | 48 | 1 | 1 | 9630-Opacity (fossil) | D1-Forced - Immediate | 100-Fossil-Steam
9630 | Opacity (fossil) | Regulatory; Safety; Environmental | Stack Emission | D1 | Forced - Immediate | 2013 | Coal | CC | 100 | Fossil-Steam | WECC | Off-Peak | 314.1666 | 58 | 1 | 1 | 9630-Opacity (fossil) | D1-Forced - Immediate | 100-Fossil-Steam
9630 | Opacity (fossil) | Regulatory; Safety; Environmental | Stack Emission | D1 | Forced - Immediate | 2013 | Coal | CC | 100 | Fossil-Steam | RFC | Off-Peak | 314.5 | 170 | 1 | 1 | 9630-Opacity (fossil) | D1-Forced - Immediate | 100-Fossil-Steam
9630 | Opacity (fossil) | Regulatory; Safety; Environmental | Stack Emission | D1 | Forced - Immediate | 2013 | Coal | CC | 100 | Fossil-Steam | RFC | Off-Peak | 363.75 | 45 | 1 | 1 | 9630-Opacity (fossil) | D1-Forced - Immediate | 100-Fossil-Steam
9630 | Opacity (fossil) | Regulatory; Safety; Environmental | Stack Emission | D1 | Forced - Immediate | 2013 | Coal | CC | 100 | Fossil-Steam | WECC | Off-Peak | 424.35 | 123 | 1 | 1 | 9630-Opacity (fossil) | D1-Forced - Immediate | 100-Fossil-Steam
9630 | Opacity (fossil) | Regulatory; Safety; Environmental | Stack Emission | D1 | Forced - Immediate | 2013 | Coal | CC | 100 | Fossil-Steam | MRO | Off-Peak | 544.5333 | 4 | 2 | 2 | 9630-Opacity (fossil) | D1-Forced - Immediate | 100-Fossil-Steam
9630 | Opacity (fossil) | Regulatory; Safety; Environmental | Stack Emission | D1 | Forced - Immediate | 2013 | Coal | CC | 100 | Fossil-Steam | RFC | Off-Peak | 715 | 55 | 1 | 1 | 9630-Opacity (fossil) | D1-Forced - Immediate | 100-Fossil-Steam
9630 | Opacity (fossil) | Regulatory; Safety; Environmental | Stack Emission | D1 | Forced - Immediate | 2013 | Coal | CC | 100 | Fossil-Steam | SERC | Off-Peak | 750 | 125 | 1 | 1 | 9630-Opacity (fossil) | D1-Forced - Immediate | 100-Fossil-Steam
9630 | Opacity (fossil) | Regulatory; Safety; Environmental | Stack Emission | D1 | Forced - Immediate | 2013 | Coal | CC | 100 | Fossil-Steam | MRO | Off-Peak | 887.9167 | 5 | 1 | 1 | 9630-Opacity (fossil) | D1-Forced - Immediate | 100-Fossil-Steam
9630 | Opacity (fossil) | Regulatory; Safety; Environmental | Stack Emission | D1 | Forced - Immediate | 2013 | Coal | CC | 100 | Fossil-Steam | RFC | Off-Peak | 1163.1332 | 292 | 1 | 1 | 9630-Opacity (fossil) | D1-Forced - Immediate | 100-Fossil-Steam
9630 | Opacity (fossil) | Regulatory; Safety; Environmental | Stack Emission | D1 | Forced - Immediate | 2013 | Coal | CC | 100 | Fossil-Steam | SERC | Off-Peak | 1206.3333 | 94 | 1 | 1 | 9630-Opacity (fossil) | D1-Forced - Immediate | 100-Fossil-Steam
9630 | Opacity (fossil) | Regulatory; Safety; Environmental | Stack Emission | D1 | Forced - Immediate | 2013 | Coal | CC | 100 | Fossil-Steam | RFC | Off-Peak | 1279.9332 | 263 | 1 | 1 | 9630-Opacity (fossil) | D1-Forced - Immediate | 100-Fossil-Steam
9630 | Opacity (fossil) | Regulatory; Safety; Environmental | Stack Emission | D1 | Forced - Immediate | 2013 | Coal | CC | 100 | Fossil-Steam | RFC | Off-Peak | 7430.5 | 193 | 1 | 1 | 9630-Opacity (fossil) | D1-Forced - Immediate | 100-Fossil-Steam
9630 | Opacity (fossil) | Regulatory; Safety; Environmental | Stack Emission | D1 | Forced - Immediate | 2013 | Coal | CC | 100 | Fossil-Steam | RFC | Off-Peak | 20989.3332 | 170 | 1 | 1 | 9630-Opacity (fossil) | D1-Forced - Immediate | 100-Fossil-Steam
9630 | Opacity (fossil) | Regulatory; Safety; Environmental | Stack Emission | D1 | Forced - Immediate | 2013 | Coal | CC | 100 | Fossil-Steam | SERC | Summer | 7.25 | 29 | 1 | 1 | 9630-Opacity (fossil) | D1-Forced - Immediate | 100-Fossil-Steam
9630 | Opacity (fossil) | Regulatory; Safety; Environmental | Stack Emission | D1 | Forced - Immediate | 2013 | Coal | CC | 100 | Fossil-Steam | RFC | Summer | 9 | 10 | 1 | 1 | 9630-Opacity (fossil) | D1-Forced - Immediate | 100-Fossil-Steam
9630 | Opacity (fossil) | Regulatory; Safety; Environmental | Stack Emission | D1 | Forced - Immediate | 2013 | Coal | CC | 100 | Fossil-Steam | SERC | Summer | 9.25 | 1 | 1 | 1 | 9630-Opacity (fossil) | D1-Forced - Immediate | 100-Fossil-Steam
9630 | Opacity (fossil) | Regulatory; Safety; Environmental | Stack Emission | D1 | Forced - Immediate | 2013 | Coal | CC | 100 | Fossil-Steam | SERC | Summer | 9.75 | 9 | 1 | 1 | 9630-Opacity (fossil) | D1-Forced - Immediate | 100-Fossil-Steam
9630 | Opacity (fossil) | Regulatory; Safety; Environmental | Stack Emission | D1 | Forced - Immediate | 2013 | Coal | CC | 100 | Fossil-Steam | RFC | Summer | 10.25 | 5 | 1 | 1 | 9630-Opacity (fossil) | D1-Forced - Immediate | 100-Fossil-Steam
9630 | Opacity (fossil) | Regulatory; Safety; Environmental | Stack Emission | D1 | Forced - Immediate | 2013 | Coal | CC | 100 | Fossil-Steam | WECC | Summer | 12.6667 | 8 | 1 | 1 | 9630-Opacity (fossil) | D1-Forced - Immediate | 100-Fossil-Steam
9630 | Opacity (fossil) | Regulatory; Safety; Environmental | Stack Emission | D1 | Forced - Immediate | 2013 | Coal | CC | 100 | Fossil-Steam | SERC | Summer | 13.3333 | 40 | 1 | 1 | 9630-Opacity (fossil) | D1-Forced - Immediate | 100-Fossil-Steam
9630 | Opacity (fossil) | Regulatory; Safety; Environmental | Stack Emission | D1 | Forced - Immediate | 2013 | Coal | CC | 100 | Fossil-Steam | MRO | Summer | 22 | 20 | 1 | 1 | 9630-Opacity (fossil) | D1-Forced - Immediate | 100-Fossil-Steam
9630 | Opacity (fossil) | Regulatory; Safety; Environmental | Stack Emission | D1 | Forced - Immediate | 2013 | Coal | CC | 100 | Fossil-Steam | SERC | Summer | 23 | 60 | 1 | 1 | 9630-Opacity (fossil) | D1-Forced - Immediate | 100-Fossil-Steam
9630 | Opacity (fossil) | Regulatory; Safety; Environmental | Stack Emission | D1 | Forced - Immediate | 2013 | Coal | CC | 100 | Fossil-Steam | SERC | Summer | 28.2 | 18 | 1 | 1 | 9630-Opacity (fossil) | D1-Forced - Immediate | 100-Fossil-Steam
9630 | Opacity (fossil) | Regulatory; Safety; Environmental | Stack Emission | D1 | Forced - Immediate | 2013 | Coal | CC | 100 | Fossil-Steam | MRO | Summer | 32.5833 | 115 | 1 | 1 | 9630-Opacity (fossil) | D1-Forced - Immediate | 100-Fossil-Steam
9630 | Opacity (fossil) | Regulatory; Safety; Environmental | Stack Emission | D1 | Forced - Immediate | 2013 | Coal | CC | 100 | Fossil-Steam | SERC | Summer | 32.75 | 15 | 1 | 1 | 9630-Opacity (fossil) | D1-Forced - Immediate | 100-Fossil-Steam
9630 | Opacity (fossil) | Regulatory; Safety; Environmental | Stack Emission | D1 | Forced - Immediate | 2013 | Coal | CC | 100 | Fossil-Steam | RFC | Summer | 37.25 | 15 | 1 | 1 | 9630-Opacity (fossil) | D1-Forced - Immediate | 100-Fossil-Steam
9630 | Opacity (fossil) | Regulatory; Safety; Environmental | Stack Emission | D1 | Forced - Immediate | 2013 | Coal | CC | 100 | Fossil-Steam | MRO | Summer | 37.3333 | 20 | 1 | 1 | 9630-Opacity (fossil) | D1-Forced - Immediate | 100-Fossil-Steam
9630 | Opacity (fossil) | Regulatory; Safety; Environmental | Stack Emission | D1 | Forced - Immediate | 2013 | Coal | CC | 100 | Fossil-Steam | WECC | Summer | 45.6167 | 23 | 1 | 1 | 9630-Opacity (fossil) | D1-Forced - Immediate | 100-Fossil-Steam
9630 | Opacity (fossil) | Regulatory; Safety; Environmental | Stack Emission | D1 | Forced - Immediate | 2013 | Coal | CC | 100 | Fossil-Steam | RFC | Summer | 46.3333 | 10 | 1 | 1 | 9630-Opacity (fossil) | D1-Forced - Immediate | 100-Fossil-Steam
9630 | Opacity (fossil) | Regulatory; Safety; Environmental | Stack Emission | D1 | Forced - Immediate | 2013 | Coal | CC | 100 | Fossil-Steam | SERC | Summer | 49.8333 | 115 | 1 | 1 | 9630-Opacity (fossil) | D1-Forced - Immediate | 100-Fossil-Steam
9630 | Opacity (fossil) | Regulatory; Safety; Environmental | Stack Emission | D1 | Forced - Immediate | 2013 | Coal | CC | 100 | Fossil-Steam | SERC | Summer | 52 | 10 | 1 | 1 | 9630-Opacity (fossil) | D1-Forced - Immediate | 100-Fossil-Steam
9630 | Opacity (fossil) | Regulatory; Safety; Environmental | Stack Emission | D1 | Forced - Immediate | 2013 | Coal | CC | 100 | Fossil-Steam | RFC | Summer | 59.2083 | 17.5 | 1 | 1 | 9630-Opacity (fossil) | D1-Forced - Immediate | 100-Fossil-Steam
9630 | Opacity (fossil) | Regulatory; Safety; Environmental | Stack Emission | D1 | Forced - Immediate | 2013 | Coal | CC | 100 | Fossil-Steam | SERC | Summer | 62.25 | 15 | 1 | 1 | 9630-Opacity (fossil) | D1-Forced - Immediate | 100-Fossil-Steam
9630 | Opacity (fossil) | Regulatory; Safety; Environmental | Stack Emission | D1 | Forced - Immediate | 2013 | Coal | CC | 100 | Fossil-Steam | SERC | Summer | 63.3333 | 20 | 1 | 1 | 9630-Opacity (fossil) | D1-Forced - Immediate | 100-Fossil-Steam
9630 | Opacity (fossil) | Regulatory; Safety; Environmental | Stack Emission | D1 | Forced - Immediate | 2013 | Coal | CC | 100 | Fossil-Steam | RFC | Summer | 74.4333 | 58 | 1 | 1 | 9630-Opacity (fossil) | D1-Forced - Immediate | 100-Fossil-Steam
9630 | Opacity (fossil) | Regulatory; Safety; Environmental | Stack Emission | D1 | Forced - Immediate | 2013 | Coal | CC | 100 | Fossil-Steam | RFC | Summer | 82 | 8 | 1 | 1 | 9630-Opacity (fossil) | D1-Forced - Immediate | 100-Fossil-Steam
9630 | Opacity (fossil) | Regulatory; Safety; Environmental | Stack Emission | D1 | Forced - Immediate | 2013 | Coal | CC | 100 | Fossil-Steam | SERC | Summer | 89.5333 | 4 | 1 | 1 | 9630-Opacity (fossil) | D1-Forced - Immediate | 100-Fossil-Steam
9630 | Opacity (fossil) | Regulatory; Safety; Environmental | Stack Emission | D1 | Forced - Immediate | 2013 | Coal | CC | 100 | Fossil-Steam | RFC | Summer | 91.2333 | 14 | 1 | 1 | 9630-Opacity (fossil) | D1-Forced - Immediate | 100-Fossil-Steam
9630 | Opacity (fossil) | Regulatory; Safety; Environmental | Stack Emission | D1 | Forced - Immediate | 2013 | Coal | CC | 100 | Fossil-Steam | RFC | Summer | 94.25 | 13 | 1 | 1 | 9630-Opacity (fossil) | D1-Forced - Immediate | 100-Fossil-Steam
9630 | Opacity (fossil) | Regulatory; Safety; Environmental | Stack Emission | D1 | Forced - Immediate | 2013 | Coal | CC | 100 | Fossil-Steam | RFC | Summer | 94.6833 | 23 | 1 | 1 | 9630-Opacity (fossil) | D1-Forced - Immediate | 100-Fossil-Steam
9630 | Opacity (fossil) | Regulatory; Safety; Environmental | Stack Emission | D1 | Forced - Immediate | 2013 | Coal | CC | 100 | Fossil-Steam | SERC | Summer | 97.75 | 69 | 1 | 1 | 9630-Opacity (fossil) | D1-Forced - Immediate | 100-Fossil-Steam
9630 | Opacity (fossil) | Regulatory; Safety; Environmental | Stack Emission | D1 | Forced - Immediate | 2013 | Coal | CC | 100 | Fossil-Steam | RFC | Summer | 114.9 | 18 | 1 | 1 | 9630-Opacity (fossil) | D1-Forced - Immediate | 100-Fossil-Steam
9630 | Opacity (fossil) | Regulatory; Safety; Environmental | Stack Emission | D1 | Forced - Immediate | 2013 | Coal | CC | 100 | Fossil-Steam | NPCC | Summer | 133.4498 | 235.5 | 1 | 1 | 9630-Opacity (fossil) | D1-Forced - Immediate | 100-Fossil-Steam
9630 | Opacity (fossil) | Regulatory; Safety; Environmental | Stack Emission | D1 | Forced - Immediate | 2013 | Coal | CC | 100 | Fossil-Steam | RFC | Summer | 141 | 10 | 1 | 1 | 9630-Opacity (fossil) | D1-Forced - Immediate | 100-Fossil-Steam
9630 | Opacity (fossil) | Regulatory; Safety; Environmental | Stack Emission | D1 | Forced - Immediate | 2013 | Coal | CC | 100 | Fossil-Steam | MRO | Summer | 158.3333 | 38 | 1 | 1 | 9630-Opacity (fossil) | D1-Forced - Immediate | 100-Fossil-Steam
9630 | Opacity (fossil) | Regulatory; Safety; Environmental | Stack Emission | D1 | Forced - Immediate | 2013 | Coal | CC | 100 | Fossil-Steam | RFC | Summer | 191.5 | 10 | 1 | 1 | 9630-Opacity (fossil) | D1-Forced - Immediate | 100-Fossil-Steam
9630 | Opacity (fossil) | Regulatory; Safety; Environmental | Stack Emission | D1 | Forced - Immediate | 2013 | Coal | CC | 100 | Fossil-Steam | WECC | Summer | 226.2 | 116 | 1 | 1 | 9630-Opacity (fossil) | D1-Forced - Immediate | 100-Fossil-Steam
9630 | Opacity (fossil) | Regulatory; Safety; Environmental | Stack Emission | D1 | Forced - Immediate | 2013 | Coal | CC | 100 | Fossil-Steam | RFC | Summer | 304 | 48 | 1 | 1 | 9630-Opacity (fossil) | D1-Forced - Immediate | 100-Fossil-Steam
9630 | Opacity (fossil) | Regulatory; Safety; Environmental | Stack Emission | D1 | Forced - Immediate | 2013 | Coal | CC | 100 | Fossil-Steam | SERC | Summer | 364 | 52 | 1 | 1 | 9630-Opacity (fossil) | D1-Forced - Immediate | 100-Fossil-Steam
9630 | Opacity (fossil) | Regulatory; Safety; Environmental | Stack Emission | D1 | Forced - Immediate | 2013 | Coal | CC | 100 | Fossil-Steam | SERC | Summer | 368 | 115 | 1 | 1 | 9630-Opacity (fossil) | D1-Forced - Immediate | 100-Fossil-Steam
9630 | Opacity (fossil) | Regulatory; Safety; Environmental | Stack Emission | D1 | Forced - Immediate | 2013 | Coal | CC | 100 | Fossil-Steam | NPCC | Summer | 424.1832 | 410.5 | 1 | 1 | 9630-Opacity (fossil) | D1-Forced - Immediate | 100-Fossil-Steam
9630 | Opacity (fossil) | Regulatory; Safety; Environmental | Stack Emission | D1 | Forced - Immediate | 2013 | Coal | CC | 100 | Fossil-Steam | MRO | Summer | 616 | 5 | 1 | 1 | 9630-Opacity (fossil) | D1-Forced - Immediate | 100-Fossil-Steam
9630 | Opacity (fossil) | Regulatory; Safety; Environmental | Stack Emission | D1 | Forced - Immediate | 2013 | Coal | CC | 100 | Fossil-Steam | RFC | Summer | 662.4 | 23 | 1 | 1 | 9630-Opacity (fossil) | D1-Forced - Immediate | 100-Fossil-Steam
9630 | Opacity (fossil) | Regulatory; Safety; Environmental | Stack Emission | D1 | Forced - Immediate | 2013 | Coal | CC | 100 | Fossil-Steam | RFC | Summer | 820 | 20 | 1 | 1 | 9630-Opacity (fossil) | D1-Forced - Immediate | 100-Fossil-Steam
9630 | Opacity (fossil) | Regulatory; Safety; Environmental | Stack Emission | D1 | Forced - Immediate | 2013 | Coal | CC | 100 | Fossil-Steam | WECC | Summer | 855.9499 | 159 | 1 | 1 | 9630-Opacity (fossil) | D1-Forced - Immediate | 100-Fossil-Steam
9630 | Opacity (fossil) | Regulatory; Safety; Environmental | Stack Emission | D1 | Forced - Immediate | 2013 | Coal | CC | 100 | Fossil-Steam | SERC | Summer | 858 | 66 | 1 | 1 | 9630-Opacity (fossil) | D1-Forced - Immediate | 100-Fossil-Steam
9630 | Opacity (fossil) | Regulatory; Safety; Environmental | Stack Emission | D1 | Forced - Immediate | 2013 | Coal | CC | 100 | Fossil-Steam | RFC | Summer | 933.3332 | 200 | 1 | 1 | 9630-Opacity (fossil) | D1-Forced - Immediate | 100-Fossil-Steam
9630 | Opacity (fossil) | Regulatory; Safety; Environmental | Stack Emission | D1 | Forced - Immediate | 2013 | Coal | CC | 100 | Fossil-Steam | SERC | Summer | 994.6999 | 294 | 1 | 1 | 9630-Opacity (fossil) | D1-Forced - Immediate | 100-Fossil-Steam
9630 | Opacity (fossil) | Regulatory; Safety; Environmental | Stack Emission | D1 | Forced - Immediate | 2013 | Coal | CC | 100 | Fossil-Steam | MRO | Summer | 1509.9333 | 11 | 1 | 1 | 9630-Opacity (fossil) | D1-Forced - Immediate | 100-Fossil-Steam
9630 | Opacity (fossil) | Regulatory; Safety; Environmental | Stack Emission | D1 | Forced - Immediate | 2013 | Coal | CC | 100 | Fossil-Steam | RFC | Summer | 1776.25 | 5 | 1 | 1 | 9630-Opacity (fossil) | D1-Forced - Immediate | 100-Fossil-Steam
9630 | Opacity (fossil) | Regulatory; Safety; Environmental | Stack Emission | D1 | Forced - Immediate | 2013 | Coal | CC | 100 | Fossil-Steam | WECC | Summer | 2003.8 | 129 | 1 | 1 | 9630-Opacity (fossil) | D1-Forced - Immediate | 100-Fossil-Steam
9630 | Opacity (fossil) | Regulatory; Safety; Environmental | Stack Emission | D1 | Forced - Immediate | 2013 | Coal | CC | 100 | Fossil-Steam | SERC | Summer | 4225.0663 | 544 | 1 | 1 | 9630-Opacity (fossil) | D1-Forced - Immediate | 100-Fossil-Steam
9630 | Opacity (fossil) | Regulatory; Safety; Environmental | Stack Emission | D1 | Forced - Immediate | 2013 | Coal | CC | 100 | Fossil-Steam | RFC | Summer | 8096.7333 | 122 | 1 | 1 | 9630-Opacity (fossil) | D1-Forced - Immediate | 100-Fossil-Steam
9630 | Opacity (fossil) | Regulatory; Safety; Environmental | Stack Emission | D1 | Forced - Immediate | 2013 | Coal | CC | 100 | Fossil-Steam | RFC | Summer | 9943 | 122 | 1 | 1 | 9630-Opacity (fossil) | D1-Forced - Immediate | 100-Fossil-Steam
9630 | Opacity (fossil) | Regulatory; Safety; Environmental | Stack Emission | D1 | Forced - Immediate | 2013 | Coal | CC | 100 | Fossil-Steam | RFC | Summer | 47005.1 | 10.7 | 1 | 1 | 9630-Opacity (fossil) | D1-Forced - Immediate | 100-Fossil-Steam
9630 | Opacity (fossil) | Regulatory; Safety; Environmental | Stack Emission | D1 | Forced - Immediate | 2013 | Coal | CC | 100 | Fossil-Steam | WECC | Winter | 1.8 | 36 | 1 | 1 | 9630-Opacity (fossil) | D1-Forced - Immediate | 100-Fossil-Steam
9630 | Opacity (fossil) | Regulatory; Safety; Environmental | Stack Emission | D1 | Forced - Immediate | 2013 | Coal | CC | 100 | Fossil-Steam | WECC | Winter | 3.5 | 7 | 1 | 1 | 9630-Opacity (fossil) | D1-Forced - Immediate | 100-Fossil-Steam
9630 | Opacity (fossil) | Regulatory; Safety; Environmental | Stack Emission | D1 | Forced - Immediate | 2013 | Coal | CC | 100 | Fossil-Steam | MRO | Winter | 8.5333 | 4 | 1 | 1 | 9630-Opacity (fossil) | D1-Forced - Immediate | 100-Fossil-Steam
9630 | Opacity (fossil) | Regulatory; Safety; Environmental | Stack Emission | D1 | Forced - Immediate | 2013 | Coal | CC | 100 | Fossil-Steam | WECC | Winter | 10.4 | 48 | 1 | 1 | 9630-Opacity (fossil) | D1-Forced - Immediate | 100-Fossil-Steam
9630 | Opacity (fossil) | Regulatory; Safety; Environmental | Stack Emission | D1 | Forced - Immediate | 2013 | Coal | CC | 100 | Fossil-Steam | RFC | Winter | 11.3333 | 20 | 1 | 1 | 9630-Opacity (fossil) | D1-Forced - Immediate | 100-Fossil-Steam
9630 | Opacity (fossil) | Regulatory; Safety; Environmental | Stack Emission | D1 | Forced - Immediate | 2013 | Coal | CC | 100 | Fossil-Steam | WECC | Winter | 13.8667 | 8 | 1 | 1 | 9630-Opacity (fossil) | D1-Forced - Immediate | 100-Fossil-Steam
9630 | Opacity (fossil) | Regulatory; Safety; Environmental | Stack Emission | D1 | Forced - Immediate | 2013 | Coal | CC | 100 | Fossil-Steam | SERC | Winter | 15.2 | 8 | 1 | 1 | 9630-Opacity (fossil) | D1-Forced - Immediate | 100-Fossil-Steam
9630 | Opacity (fossil) | Regulatory; Safety; Environmental | Stack Emission | D1 | Forced - Immediate | 2013 | Coal | CC | 100 | Fossil-Steam | WECC | Winter | 18.15 | 11 | 1 | 1 | 9630-Opacity (fossil) | D1-Forced - Immediate | 100-Fossil-Steam
9630 | Opacity (fossil) | Regulatory; Safety; Environmental | Stack Emission | D1 | Forced - Immediate | 2013 | Coal | CC | 100 | Fossil-Steam | RFC | Winter | 43 | 60 | 1 | 1 | 9630-Opacity (fossil) | D1-Forced - Immediate | 100-Fossil-Steam
9630 | Opacity (fossil) | Regulatory; Safety; Environmental | Stack Emission | D1 | Forced - Immediate | 2013 | Coal | CC | 100 | Fossil-Steam | RFC | Winter | 52.9167 | 5 | 1 | 1 | 9630-Opacity (fossil) | D1-Forced - Immediate | 100-Fossil-Steam
9630 | Opacity (fossil) | Regulatory; Safety; Environmental | Stack Emission | D1 | Forced - Immediate | 2013 | Coal | CC | 100 | Fossil-Steam | WECC | Winter | 58 | 8 | 1 | 1 | 9630-Opacity (fossil) | D1-Forced - Immediate | 100-Fossil-Steam
9630 | Opacity (fossil) | Regulatory; Safety; Environmental | Stack Emission | D1 | Forced - Immediate | 2013 | Coal | CC | 100 | Fossil-Steam | RFC | Winter | 66.6667 | 50 | 1 | 1 | 9630-Opacity (fossil) | D1-Forced - Immediate | 100-Fossil-Steam
9630 | Opacity (fossil) | Regulatory; Safety; Environmental | Stack Emission | D1 | Forced - Immediate | 2013 | Coal | CC | 100 | Fossil-Steam | WECC | Winter | 71.4 | 42 | 1 | 1 | 9630-Opacity (fossil) | D1-Forced - Immediate | 100-Fossil-Steam
9630 | Opacity (fossil) | Regulatory; Safety; Environmental | Stack Emission | D1 | Forced - Immediate | 2013 | Coal | CC | 100 | Fossil-Steam | WECC | Winter | 87 | 30 | 1 | 1 | 9630-Opacity (fossil) | D1-Forced - Immediate | 100-Fossil-Steam
9630 | Opacity (fossil) | Regulatory; Safety; Environmental | Stack Emission | D1 | Forced - Immediate | 2013 | Coal | CC | 100 | Fossil-Steam | RFC | Winter | 117.5833 | 17 | 1 | 1 | 9630-Opacity (fossil) | D1-Forced - Immediate | 100-Fossil-Steam
9630 | Opacity (fossil) | Regulatory; Safety; Environmental | Stack Emission | D1 | Forced - Immediate | 2013 | Coal | CC | 100 | Fossil-Steam | WECC | Winter | 121.3333 | 16 | 1 | 1 | 9630-Opacity (fossil) | D1-Forced - Immediate | 100-Fossil-Steam
9630 | Opacity (fossil) | Regulatory; Safety; Environmental | Stack Emission | D1 | Forced - Immediate | 2013 | Coal | CC | 100 | Fossil-Steam | WECC | Winter | 161.3833 | 23 | 1 | 1 | 9630-Opacity (fossil) | D1-Forced - Immediate | 100-Fossil-Steam
9630 | Opacity (fossil) | Regulatory; Safety; Environmental | Stack Emission | D1 | Forced - Immediate | 2013 | Coal | CC | 100 | Fossil-Steam | RFC | Winter | 166.85 | 71 | 1 | 1 | 9630-Opacity (fossil) | D1-Forced - Immediate | 100-Fossil-Steam
9630 | Opacity (fossil) | Regulatory; Safety; Environmental | Stack Emission | D1 | Forced - Immediate | 2013 | Coal | CC | 100 | Fossil-Steam | RFC | Winter | 189.8167 | 7 | 1 | 1 | 9630-Opacity (fossil) | D1-Forced - Immediate | 100-Fossil-Steam
9630 | Opacity (fossil) | Regulatory; Safety; Environmental | Stack Emission | D1 | Forced - Immediate | 2013 | Coal | CC | 100 | Fossil-Steam | WECC | Off-Peak | 1.5 | 10 | 1 | 1 | 9630-Opacity (fossil) | D1-Forced - Immediate | 100-Fossil-Steam
9630 | Opacity (fossil) | Regulatory; Safety; Environmental | Stack Emission | D1 | Forced - Immediate | 2013 | Coal | CC | 100 | Fossil-Steam | WECC | Off-Peak | 2.6667 | 10 | 1 | 1 | 9630-Opacity (fossil) | D1-Forced - Immediate | 100-Fossil-Steam
9630 | Opacity (fossil) | Regulatory; Safety; Environmental | Stack Emission | D1 | Forced - Immediate | 2013 | Coal | CC | 100 | Fossil-Steam | SERC | Off-Peak | 2.75 | 5 | 1 | 1 | 9630-Opacity (fossil) | D1-Forced - Immediate | 100-Fossil-Steam
9630 | Opacity (fossil) | Regulatory; Safety; Environmental | Stack Emission | D1 | Forced - Immediate | 2013 | Coal | CC | 100 | Fossil-Steam | SERC | Off-Peak | 2.8 | 4 | 1 | 1 | 9630-Opacity (fossil) | D1-Forced - Immediate | 100-Fossil-Steam
9630 | Opacity (fossil) | Regulatory; Safety; Environmental | Stack Emission | D1 | Forced - Immediate | 2013 | Coal | CC | 100 | Fossil-Steam | RFC | Off-Peak | 3 | 10 | 1 | 1 | 9630-Opacity (fossil) | D1-Forced - Immediate | 100-Fossil-Steam
9630 | Opacity (fossil) | Regulatory; Safety; Environmental | Stack Emission | D1 | Forced - Immediate | 2013 | Coal | CC | 100 | Fossil-Steam | SERC | Off-Peak | 4.3333 | 65 | 1 | 1 | 9630-Opacity (fossil) | D1-Forced - Immediate | 100-Fossil-Steam
9630 | Opacity (fossil) | Regulatory; Safety; Environmental | Stack Emission | D1 | Forced - Immediate | 2013 | Coal | CC | 100 | Fossil-Steam | SERC | Off-Peak | 8 | 6 | 1 | 1 | 9630-Opacity (fossil) | D1-Forced - Immediate | 100-Fossil-Steam
9630 | Opacity (fossil) | Regulatory; Safety; Environmental | Stack Emission | D1 | Forced - Immediate | 2013 | Coal | CC | 100 | Fossil-Steam | SERC | Off-Peak | 10.25 | 41 | 1 | 1 | 9630-Opacity (fossil) | D1-Forced - Immediate | 100-Fossil-Steam
9630 | Opacity (fossil) | Regulatory; Safety; Environmental | Stack Emission | D1 | Forced - Immediate | 2013 | Coal | CC | 100 | Fossil-Steam | WECC | Off-Peak | 10.45 | 57 | 1 | 1 | 9630-Opacity (fossil) | D1-Forced - Immediate | 100-Fossil-Steam
9630 | Opacity (fossil) | Regulatory; Safety; Environmental | Stack Emission | D1 | Forced - Immediate | 2013 | Coal | CC | 100 | Fossil-Steam | SERC | Off-Peak | 12.65 | 11 | 1 | 1 | 9630-Opacity (fossil) | D1-Forced - Immediate | 100-Fossil-Steam
9630 | Opacity (fossil) | Regulatory; Safety; Environmental | Stack Emission | D1 | Forced - Immediate | 2013 | Coal | CC | 100 | Fossil-Steam | SERC | Off-Peak | 13.1833 | 7 | 1 | 1 | 9630-Opacity (fossil) | D1-Forced - Immediate | 100-Fossil-Steam
9630 | Opacity (fossil) | Regulatory; Safety; Environmental | Stack Emission | D1 | Forced - Immediate | 2013 | Coal | CC | 100 | Fossil-Steam | RFC | Off-Peak | 15.1083 | 4.9 | 1 | 1 | 9630-Opacity (fossil) | D1-Forced - Immediate | 100-Fossil-Steam
9630 | Opacity (fossil) | Regulatory; Safety; Environmental | Stack Emission | D1 | Forced - Immediate | 2013 | Coal | CC | 100 | Fossil-Steam | WECC | Off-Peak | 16.3333 | 35 | 1 | 1 | 9630-Opacity (fossil) | D1-Forced - Immediate | 100-Fossil-Steam
9630 | Opacity (fossil) | Regulatory; Safety; Environmental | Stack Emission | D1 | Forced - Immediate | 2013 | Coal | CC | 100 | Fossil-Steam | WECC | Off-Peak | 19.6 | 24 | 1 | 1 | 9630-Opacity (fossil) | D1-Forced - Immediate | 100-Fossil-Steam
9630 | Opacity (fossil) | Regulatory; Safety; Environmental | Stack Emission | D1 | Forced - Immediate | 2013 | Coal | CC | 100 | Fossil-Steam | RFC | Off-Peak | 23.6667 | 5 | 1 | 1 | 9630-Opacity (fossil) | D1-Forced - Immediate | 100-Fossil-Steam
9630 | Opacity (fossil) | Regulatory; Safety; Environmental | Stack Emission | D1 | Forced - Immediate | 2013 | Coal | CC | 100 | Fossil-Steam | SERC | Off-Peak | 24.45 | 9 | 1 | 1 | 9630-Opacity (fossil) | D1-Forced - Immediate | 100-Fossil-Steam
9630 | Opacity (fossil) | Regulatory; Safety; Environmental | Stack Emission | D1 | Forced - Immediate | 2013 | Coal | CC | 100 | Fossil-Steam | NPCC | Off-Peak | 31.2 | 36 | 1 | 1 | 9630-Opacity (fossil) | D1-Forced - Immediate | 100-Fossil-Steam
9630 | Opacity (fossil) | Regulatory; Safety; Environmental | Stack Emission | D1 | Forced - Immediate | 2013 | Coal | CC | 100 | Fossil-Steam | RFC | Off-Peak | 31.7333 | 17 | 1 | 1 | 9630-Opacity (fossil) | D1-Forced - Immediate | 100-Fossil-Steam
9630 | Opacity (fossil) | Regulatory; Safety; Environmental | Stack Emission | D1 | Forced - Immediate | 2013 | Coal | CC | 100 | Fossil-Steam | WECC | Off-Peak | 32 | 5 | 1 | 1 | 9630-Opacity (fossil) | D1-Forced - Immediate | 100-Fossil-Steam
9630 | Opacity (fossil) | Regulatory; Safety; Environmental | Stack Emission | D1 | Forced - Immediate | 2013 | Coal | CC | 100 | Fossil-Steam | WECC | Off-Peak | 45.2833 | 13 | 1 | 1 | 9630-Opacity (fossil) | D1-Forced - Immediate | 100-Fossil-Steam
9630 | Opacity (fossil) | Regulatory; Safety; Environmental | Stack Emission | D1 | Forced - Immediate | 2013 | Coal | CC | 100 | Fossil-Steam | RFC | Off-Peak | 57 | 20 | 1 | 1 | 9630-Opacity (fossil) | D1-Forced - Immediate | 100-Fossil-Steam
9630 | Opacity (fossil) | Regulatory; Safety; Environmental | Stack Emission | D1 | Forced - Immediate | 2013 | Coal | CC | 100 | Fossil-Steam | RFC | Off-Peak | 65.8333 | 50 | 1 | 1 | 9630-Opacity (fossil) | D1-Forced - Immediate | 100-Fossil-Steam
9630 | Opacity (fossil) | Regulatory; Safety; Environmental | Stack Emission | D1 | Forced - Immediate | 2013 | Coal | CC | 100 | Fossil-Steam | SERC | Off-Peak | 71 | 60 | 1 | 1 | 9630-Opacity (fossil) | D1-Forced - Immediate | 100-Fossil-Steam
9630 | Opacity (fossil) | Regulatory; Safety; Environmental | Stack Emission | D1 | Forced - Immediate | 2013 | Coal | CC | 100 | Fossil-Steam | RFC | Off-Peak | 75 | 10 | 2 | 2 | 9630-Opacity (fossil) | D1-Forced - Immediate | 100-Fossil-Steam
9630 | Opacity (fossil) | Regulatory; Safety; Environmental | Stack Emission | D1 | Forced - Immediate | 2013 | Coal | CC | 100 | Fossil-Steam | WECC | Off-Peak | 84 | 42 | 1 | 1 | 9630-Opacity (fossil) | D1-Forced - Immediate | 100-Fossil-Steam
9630 | Opacity (fossil) | Regulatory; Safety; Environmental | Stack Emission | D1 | Forced - Immediate | 2013 | Coal | CC | 100 | Fossil-Steam | RFC | Off-Peak | 86.5 | 30 | 1 | 1 | 9630-Opacity (fossil) | D1-Forced - Immediate | 100-Fossil-Steam
9630 | Opacity (fossil) | Regulatory; Safety; Environmental | Stack Emission | D1 | Forced - Immediate | 2013 | Coal | CC | 100 | Fossil-Steam | RFC | Off-Peak | 100.5333 | 29 | 1 | 1 | 9630-Opacity (fossil) | D1-Forced - Immediate | 100-Fossil-Steam
9630 | Opacity (fossil) | Regulatory; Safety; Environmental | Stack Emission | D1 | Forced - Immediate | 2013 | Coal | CC | 100 | Fossil-Steam | RFC | Off-Peak | 101.0907 | 13.36 | 1 | 1 | 9630-Opacity (fossil) | D1-Forced - Immediate | 100-Fossil-Steam
9630 | Opacity (fossil) | Regulatory; Safety; Environmental | Stack Emission | D1 | Forced - Immediate | 2013 | Coal | CC | 100 | Fossil-Steam | RFC | Off-Peak | 101.9333 | 22 | 1 | 1 | 9630-Opacity (fossil) | D1-Forced - Immediate | 100-Fossil-Steam
9630 | Opacity (fossil) | Regulatory; Safety; Environmental | Stack Emission | D1 | Forced - Immediate | 2013 | Coal | CC | 100 | Fossil-Steam | NPCC | Off-Peak | 103.9999 | 156 | 1 | 1 | 9630-Opacity (fossil) | D1-Forced - Immediate | 100-Fossil-Steam
9630 | Opacity (fossil) | Regulatory; Safety; Environmental | Stack Emission | D1 | Forced - Immediate | 2013 | Coal | CC | 100 | Fossil-Steam | WECC | Off-Peak | 115.3333 | 40 | 1 | 1 | 9630-Opacity (fossil) | D1-Forced - Immediate | 100-Fossil-Steam
9630 | Opacity (fossil) | Regulatory; Safety; Environmental | Stack Emission | D1 | Forced - Immediate | 2013 | Coal | CC | 100 | Fossil-Steam | MRO | Off-Peak | 123.2333 | 2 | 1 | 1 | 9630-Opacity (fossil) | D1-Forced - Immediate | 100-Fossil-Steam
9630 | Opacity (fossil) | Regulatory; Safety; Environmental | Stack Emission | D1 | Forced - Immediate | 2013 | Coal | CC | 100 | Fossil-Steam | RFC | Off-Peak | 123.24 | 9.36 | 1 | 1 | 9630-Opacity (fossil) | D1-Forced - Immediate | 100-Fossil-Steam
9630 | Opacity (fossil) | Regulatory; Safety; Environmental | Stack Emission | D1 | Forced - Immediate | 2013 | Coal | CC | 100 | Fossil-Steam | RFC | Off-Peak | 129.8333 | 10 | 1 | 1 | 9630-Opacity (fossil) | D1-Forced - Immediate | 100-Fossil-Steam
9630 | Opacity (fossil) | Regulatory; Safety; Environmental | Stack Emission | D1 | Forced - Immediate | 2013 | Coal | CC | 100 | Fossil-Steam | MRO | Off-Peak | 136.0667 | 4 | 1 | 1 | 9630-Opacity (fossil) | D1-Forced - Immediate | 100-Fossil-Steam
9630 | Opacity (fossil) | Regulatory; Safety; Environmental | Stack Emission | D1 | Forced - Immediate | 2013 | Coal | CC | 100 | Fossil-Steam | SERC | Off-Peak | 0 | 0 | 1 | 1 | 9630-Opacity (fossil) | D1-Forced - Immediate | 100-Fossil-Steam
9630 | Opacity (fossil) | Regulatory; Safety; Environmental | Stack Emission | D1 | Forced - Immediate | 2013 | Coal | CC | 100 | Fossil-Steam | SERC | Off-Peak | 0.75 | 0.25 | 1 | 1 | 9630-Opacity (fossil) | D1-Forced - Immediate | 100-Fossil-Steam
9630 | Opacity (fossil) | Regulatory; Safety; Environmental | Stack Emission | D1 | Forced - Immediate | 2013 | Coal | CC | 100 | Fossil-Steam | SERC | Off-Peak | 2.8667 | 4 | 1 | 1 | 9630-Opacity (fossil) | D1-Forced - Immediate | 100-Fossil-Steam
9630 | Opacity (fossil) | Regulatory; Safety; Environmental | Stack Emission | D1 | Forced - Immediate | 2013 | Coal | CC | 100 | Fossil-Steam | WECC | Off-Peak | 2.9 | 58 | 1 | 1 | 9630-Opacity (fossil) | D1-Forced - Immediate | 100-Fossil-Steam
9630 | Opacity (fossil) | Regulatory; Safety; Environmental | Stack Emission | D1 | Forced - Immediate | 2013 | Coal | CC | 100 | Fossil-Steam | SERC | Off-Peak | 4.7333 | 4 | 1 | 1 | 9630-Opacity (fossil) | D1-Forced - Immediate | 100-Fossil-Steam
9630 | Opacity (fossil) | Regulatory; Safety; Environmental | Stack Emission | D1 | Forced - Immediate | 2013 | Coal | CC | 100 | Fossil-Steam | MRO | Off-Peak | 5.8333 | 10 | 1 | 1 | 9630-Opacity (fossil) | D1-Forced - Immediate | 100-Fossil-Steam
9630 | Opacity (fossil) | Regulatory; Safety; Environmental | Stack Emission | D1 | Forced - Immediate | 2013 | Coal | CC | 100 | Fossil-Steam | WECC | Off-Peak | 7.2 | 9 | 1 | 1 | 9630-Opacity (fossil) | D1-Forced - Immediate | 100-Fossil-Steam
9630 | Opacity (fossil) | Regulatory; Safety; Environmental | Stack Emission | D1 | Forced - Immediate | 2013 | Coal | CC | 100 | Fossil-Steam | SERC | Off-Peak | 15 | 5 | 1 | 1 | 9630-Opacity (fossil) | D1-Forced - Immediate | 100-Fossil-Steam
9630 | Opacity (fossil) | Regulatory; Safety; Environmental | Stack Emission | D1 | Forced - Immediate | 2013 | Coal | CC | 100 | Fossil-Steam | RFC | Off-Peak | 15.1667 | 5 | 1 | 1 | 9630-Opacity (fossil) | D1-Forced - Immediate | 100-Fossil-Steam
9630 | Opacity (fossil) | Regulatory; Safety; Environmental | Stack Emission | D1 | Forced - Immediate | 2013 | Coal | CC | 100 | Fossil-Steam | WECC | Off-Peak | 18.8833 | 11 | 1 | 1 | 9630-Opacity (fossil) | D1-Forced - Immediate | 100-Fossil-Steam
9630 | Opacity (fossil) | Regulatory; Safety; Environmental | Stack Emission | D1 | Forced - Immediate | 2013 | Coal | CC | 100 | Fossil-Steam | NPCC | Off-Peak | 25.5 | 51 | 1 | 1 | 9630-Opacity (fossil) | D1-Forced - Immediate | 100-Fossil-Steam
9630 | Opacity (fossil) | Regulatory; Safety; Environmental | Stack Emission | D1 | Forced - Immediate | 2013 | Coal | CC | 100 | Fossil-Steam | RFC | Off-Peak | 30.3333 | 52 | 1 | 1 | 9630-Opacity (fossil) | D1-Forced - Immediate | 100-Fossil-Steam
9630 | Opacity (fossil) | Regulatory; Safety; Environmental | Stack Emission | D1 | Forced - Immediate | 2013 | Coal | CC | 100 | Fossil-Steam | SERC | Off-Peak | 1.25 | 1 | 1 | 1 | 9630-Opacity (fossil) | D1-Forced - Immediate | 100-Fossil-Steam
9630 | Opacity (fossil) | Regulatory; Safety; Environmental | Stack Emission | D1 | Forced - Immediate | 2013 | Coal | CC | 100 | Fossil-Steam | WECC | Off-Peak | 1.75 | 35 | 1 | 1 | 9630-Opacity (fossil) | D1-Forced - Immediate | 100-Fossil-Steam
9630 | Opacity (fossil) | Regulatory; Safety; Environmental | Stack Emission | D1 | Forced - Immediate | 2013 | Coal | CC | 100 | Fossil-Steam | RFC | Off-Peak | 3.7333 | 4 | 1 | 1 | 9630-Opacity (fossil) | D1-Forced - Immediate | 100-Fossil-Steam
9630 | Opacity (fossil) | Regulatory; Safety; Environmental | Stack Emission | D1 | Forced - Immediate | 2013 | Coal | CC | 100 | Fossil-Steam | RFC | Off-Peak | 3.8333 | 10 | 1 | 1 | 9630-Opacity (fossil) | D1-Forced - Immediate | 100-Fossil-Steam
9630 | Opacity (fossil) | Regulatory; Safety; Environmental | Stack Emission | D1 | Forced - Immediate | 2013 | Coal | CC | 100 | Fossil-Steam | SERC | Off-Peak | 4.1667 | 5 | 1 | 1 | 9630-Opacity (fossil) | D1-Forced - Immediate | 100-Fossil-Steam
9630 | Opacity (fossil) | Regulatory; Safety; Environmental | Stack Emission | D1 | Forced - Immediate | 2013 | Coal | CC | 100 | Fossil-Steam | SERC | Off-Peak | 7.3333 | 5 | 1 | 1 | 9630-Opacity (fossil) | D1-Forced - Immediate | 100-Fossil-Steam
9630 | Opacity (fossil) | Regulatory; Safety; Environmental | Stack Emission | D1 | Forced - Immediate | 2013 | Coal | CC | 100 | Fossil-Steam | SERC | Off-Peak | 7.5 | 3 | 1 | 1 | 9630-Opacity (fossil) | D1-Forced - Immediate | 100-Fossil-Steam
9630 | Opacity (fossil) | Regulatory; Safety; Environmental | Stack Emission | D1 | Forced - Immediate | 2013 | Coal | CC | 100 | Fossil-Steam | WECC | Off-Peak | 10.0333 | 86 | 1 | 1 | 9630-Opacity (fossil) | D1-Forced - Immediate | 100-Fossil-Steam
9630 | Opacity (fossil) | Regulatory; Safety; Environmental | Stack Emission | D1 | Forced - Immediate | 2013 | Coal | CC | 100 | Fossil-Steam | WECC | Off-Peak | 25.9 | 14 | 1 | 1 | 9630-Opacity (fossil) | D1-Forced - Immediate | 100-Fossil-Steam
9630 | Opacity (fossil) | Regulatory; Safety; Environmental | Stack Emission | D1 | Forced - Immediate | 2013 | Coal | CC | 100 | Fossil-Steam | RFC | Off-Peak | 29 | 20 | 1 | 1 | 9630-Opacity (fossil) | D1-Forced - Immediate | 100-Fossil-Steam
9630 | Opacity (fossil) | Regulatory; Safety; Environmental | Stack Emission | D1 | Forced - Immediate | 2013 | Coal | CC | 100 | Fossil-Steam | RFC | Off-Peak | 43.5 | 30 | 1 | 1 | 9630-Opacity (fossil) | D1-Forced - Immediate | 100-Fossil-Steam
9630 | Opacity (fossil) | Regulatory; Safety; Environmental | Stack Emission | D1 | Forced - Immediate | 2013 | Coal | CC | 100 | Fossil-Steam | MRO | Off-Peak | 44 | 4 | 1 | 1 | 9630-Opacity (fossil) | D1-Forced - Immediate | 100-Fossil-Steam
9630 | Opacity (fossil) | Regulatory; Safety; Environmental | Stack Emission | D1 | Forced - Immediate | 2013 | Coal | CC | 100 | Fossil-Steam | WECC | Off-Peak | 44.4 | 72 | 1 | 1 | 9630-Opacity (fossil) | D1-Forced - Immediate | 100-Fossil-Steam
9630 | Opacity (fossil) | Regulatory; Safety; Environmental | Stack Emission | D1 | Forced - Immediate | 2013 | Coal | CC | 100 | Fossil-Steam | WECC | Off-Peak | 52.8667 | 13 | 1 | 1 | 9630-Opacity (fossil) | D1-Forced - Immediate | 100-Fossil-Steam
9630 | Opacity (fossil) | Regulatory; Safety; Environmental | Stack Emission | D1 | Forced - Immediate | 2013 | Coal | CC | 100 | Fossil-Steam | RFC | Off-Peak | 55.25 | 17 | 1 | 1 | 9630-Opacity (fossil) | D1-Forced - Immediate | 100-Fossil-Steam
9630 | Opacity (fossil) | Regulatory; Safety; Environmental | Stack Emission | D1 | Forced - Immediate | 2013 | Coal | CC | 100 | Fossil-Steam | SERC | Off-Peak | 55.4667 | 8 | 1 | 1 | 9630-Opacity (fossil) | D1-Forced - Immediate | 100-Fossil-Steam
9630 | Opacity (fossil) | Regulatory; Safety; Environmental | Stack Emission | D1 | Forced - Immediate | 2013 | Coal | CC | 100 | Fossil-Steam | SERC | Off-Peak | 60.0666 | 53 | 1 | 1 | 9630-Opacity (fossil) | D1-Forced - Immediate | 100-Fossil-Steam
9630 | Opacity (fossil) | Regulatory; Safety; Environmental | Stack Emission | D1 | Forced - Immediate | 2013 | Coal | CC | 100 | Fossil-Steam | WECC | Off-Peak | 65.6 | 48 | 1 | 1 | 9630-Opacity (fossil) | D1-Forced - Immediate | 100-Fossil-Steam
9630 | Opacity (fossil) | Regulatory; Safety; Environmental | Stack Emission | D1 | Forced - Immediate | 2013 | Coal | CC | 100 | Fossil-Steam | WECC | Winter | 206.8667 | 29 | 1 | 1 | 9630-Opacity (fossil) | D1-Forced - Immediate | 100-Fossil-Steam
9630 | Opacity (fossil) | Regulatory; Safety; Environmental | Stack Emission | D1 | Forced - Immediate | 2013 | Coal | CC | 100 | Fossil-Steam | RFC | Winter | 223.1666 | 130 | 1 | 1 | 9630-Opacity (fossil) | D1-Forced - Immediate | 100-Fossil-Steam
9630 | Opacity (fossil) | Regulatory; Safety; Environmental | Stack Emission | D1 | Forced - Immediate | 2013 | Coal | CC | 100 | Fossil-Steam | RFC | Winter | 288.1667 | 38 | 1 | 1 | 9630-Opacity (fossil) | D1-Forced - Immediate | 100-Fossil-Steam
9630 | Opacity (fossil) | Regulatory; Safety; Environmental | Stack Emission | D1 | Forced - Immediate | 2013 | Coal | CC | 100 | Fossil-Steam | NPCC | Winter | 467.6556 | 51.77 | 1 | 1 | 9630-Opacity (fossil) | D1-Forced - Immediate | 100-Fossil-Steam
9630 | Opacity (fossil) | Regulatory; Safety; Environmental | Stack Emission | D1 | Forced - Immediate | 2013 | Coal | CC | 100 | Fossil-Steam | WECC | Winter | 490.9166 | 215 | 1 | 1 | 9630-Opacity (fossil) | D1-Forced - Immediate | 100-Fossil-Steam
9630 | Opacity (fossil) | Regulatory; Safety; Environmental | Stack Emission | D1 | Forced - Immediate | 2013 | Coal | CC | 100 | Fossil-Steam | WECC | Winter | 548.6 | 78 | 1 | 1 | 9630-Opacity (fossil) | D1-Forced - Immediate | 100-Fossil-Steam
9630 | Opacity (fossil) | Regulatory; Safety; Environmental | Stack Emission | D1 | Forced - Immediate | 2013 | Coal | CC | 100 | Fossil-Steam | RFC | Winter | 1180.6666 | 28 | 1 | 1 | 9630-Opacity (fossil) | D1-Forced - Immediate | 100-Fossil-Steam
9630 | Opacity (fossil) | Regulatory; Safety; Environmental | Stack Emission | D1 | Forced - Immediate | 2013 | Coal | CC | 100 | Fossil-Steam | WECC | Winter | 1919.3333 | 20 | 1 | 1 | 9630-Opacity (fossil) | D1-Forced - Immediate | 100-Fossil-Steam
9630 | Opacity (fossil) | Regulatory; Safety; Environmental | Stack Emission | D1 | Forced - Immediate | 2013 | Coal | CC | 100 | Fossil-Steam | SERC | Winter | 1998 | 111 | 1 | 1 | 9630-Opacity (fossil) | D1-Forced - Immediate | 100-Fossil-Steam
9630 | Opacity (fossil) | Regulatory; Safety; Environmental | Stack Emission | D1 | Forced - Immediate | 2013 | Coal | CC | 100 | Fossil-Steam | SERC | Winter | 2178 | 121 | 1 | 2 | 9630-Opacity (fossil) | D1-Forced - Immediate | 100-Fossil-Steam
9630 | Opacity (fossil) | Regulatory; Safety; Environmental | Stack Emission | D1 | Forced - Immediate | 2013 | Coal | CC | 100 | Fossil-Steam | SERC | Winter | 2340 | 130 | 1 | 2 | 9630-Opacity (fossil) | D1-Forced - Immediate | 100-Fossil-Steam
9630 | Opacity (fossil) | Regulatory; Safety; Environmental | Stack Emission | D1 | Forced - Immediate | 2013 | Coal | CC | 100 | Fossil-Steam | SERC | Winter | 2470 | 130 | 1 | 1 | 9630-Opacity (fossil) | D1-Forced - Immediate | 100-Fossil-Steam
9630 | Opacity (fossil) | Regulatory; Safety; Environmental | Stack Emission | D1 | Forced - Immediate | 2013 | Coal | CC | 100 | Fossil-Steam | SERC | Winter | 5750.8333 | 10 | 1 | 1 | 9630-Opacity (fossil) | D1-Forced - Immediate | 100-Fossil-Steam
9630 | Opacity (fossil) | Regulatory; Safety; Environmental | Stack Emission | D1 | Forced - Immediate | 2013 | Coal | CC | 100 | Fossil-Steam | RFC | Winter | 6296.25 | 115 | 1 | 1 | 9630-Opacity (fossil) | D1-Forced - Immediate | 100-Fossil-Steam
9630 | Opacity (fossil) | Regulatory; Safety; Environmental | Stack Emission | D1 | Forced - Immediate | 2013 | Coal | CC | 100 | Fossil-Steam | MRO | Winter | 6374.3166 | 77 | 1 | 1 | 9630-Opacity (fossil) | D1-Forced - Immediate | 100-Fossil-Steam
9630 | Opacity (fossil) | Regulatory; Safety; Environmental | Stack Emission | D1 | Forced - Immediate | 2013 | Coal | CC | 100 | Fossil-Steam | SERC | Off-Peak | 159.25 | 24.5 | 1 | 1 | 9630-Opacity (fossil) | D1-Forced - Immediate | 100-Fossil-Steam
9630 | Opacity (fossil) | Regulatory; Safety; Environmental | Stack Emission | D1 | Forced - Immediate | 2013 | Coal | CC | 100 | Fossil-Steam | RFC | Off-Peak | 163.8333 | 10 | 1 | 1 | 9630-Opacity (fossil) | D1-Forced - Immediate | 100-Fossil-Steam
9630 | Opacity (fossil) | Regulatory; Safety; Environmental | Stack Emission | D1 | Forced - Immediate | 2013 | Coal | CC | 100 | Fossil-Steam | WECC | Off-Peak | 170.5666 | 86 | 1 | 1 | 9630-Opacity (fossil) | D1-Forced - Immediate | 100-Fossil-Steam
9630 | Opacity (fossil) | Regulatory; Safety; Environmental | Stack Emission | D1 | Forced - Immediate | 2013 | Coal | CC | 100 | Fossil-Steam | RFC | Off-Peak | 171.6667 | 10 | 1 | 1 | 9630-Opacity (fossil) | D1-Forced - Immediate | 100-Fossil-Steam
9630 | Opacity (fossil) | Regulatory; Safety; Environmental | Stack Emission | D1 | Forced - Immediate | 2013 | Coal | CC | 100 | Fossil-Steam | MRO | Off-Peak | 177.9333 | 2 | 1 | 1 | 9630-Opacity (fossil) | D1-Forced - Immediate | 100-Fossil-Steam
9630 | Opacity (fossil) | Regulatory; Safety; Environmental | Stack Emission | D1 | Forced - Immediate | 2013 | Coal | CC | 100 | Fossil-Steam | RFC | Off-Peak | 227.5067 | 9.04 | 1 | 1 | 9630-Opacity (fossil) | D1-Forced - Immediate | 100-Fossil-Steam
9630 | Opacity (fossil) | Regulatory; Safety; Environmental | Stack Emission | D1 | Forced - Immediate | 2013 | Coal | CC | 100 | Fossil-Steam | SERC | Off-Peak | 234.5 | 67 | 1 | 1 | 9630-Opacity (fossil) | D1-Forced - Immediate | 100-Fossil-Steam
9630 | Opacity (fossil) | Regulatory; Safety; Environmental | Stack Emission | D1 | Forced - Immediate | 2013 | Coal | CC | 100 | Fossil-Steam | RFC | Off-Peak | 293.75 | 25 | 1 | 1 | 9630-Opacity (fossil) | D1-Forced - Immediate | 100-Fossil-Steam
9630 | Opacity (fossil) | Regulatory; Safety; Environmental | Stack Emission | D1 | Forced - Immediate | 2013 | Coal | CC | 100 | Fossil-Steam | MRO | Off-Peak | 294.1667 | 50 | 1 | 1 | 9630-Opacity (fossil) | D1-Forced - Immediate | 100-Fossil-Steam
9630 | Opacity (fossil) | Regulatory; Safety; Environmental | Stack Emission | D1 | Forced - Immediate | 2013 | Coal | CC | 100 | Fossil-Steam | WECC | Off-Peak | 358.1999 | 108 | 1 | 1 | 9630-Opacity (fossil) | D1-Forced - Immediate | 100-Fossil-Steam
9630 | Opacity (fossil) | Regulatory; Safety; Environmental | Stack Emission | D1 | Forced - Immediate | 2013 | Coal | CC | 100 | Fossil-Steam | RFC | Off-Peak | 399.75 | 13 | 1 | 1 | 9630-Opacity (fossil) | D1-Forced - Immediate | 100-Fossil-Steam
9630 | Opacity (fossil) | Regulatory; Safety; Environmental | Stack Emission | D1 | Forced - Immediate | 2013 | Coal | CC | 100 | Fossil-Steam | RFC | Off-Peak | 481.5 | 27 | 1 | 1 | 9630-Opacity (fossil) | D1-Forced - Immediate | 100-Fossil-Steam
9630 | Opacity (fossil) | Regulatory; Safety; Environmental | Stack Emission | D1 | Forced - Immediate | 2013 | Coal | CC | 100 | Fossil-Steam | RFC | Off-Peak | 534.8 | 8 | 1 | 1 | 9630-Opacity (fossil) | D1-Forced - Immediate | 100-Fossil-Steam
9630 | Opacity (fossil) | Regulatory; Safety; Environmental | Stack Emission | D1 | Forced - Immediate | 2013 | Coal | CC | 100 | Fossil-Steam | RFC | Off-Peak | 609.5 | 53 | 1 | 1 | 9630-Opacity (fossil) | D1-Forced - Immediate | 100-Fossil-Steam
9630 | Opacity (fossil) | Regulatory; Safety; Environmental | Stack Emission | D1 | Forced - Immediate | 2013 | Coal | CC | 100 | Fossil-Steam | MRO | Off-Peak | 646.5 | 9 | 2 | 2 | 9630-Opacity (fossil) | D1-Forced - Immediate | 100-Fossil-Steam
9630 | Opacity (fossil) | Regulatory; Safety; Environmental | Stack Emission | D1 | Forced - Immediate | 2013 | Coal | CC | 100 | Fossil-Steam | RFC | Off-Peak | 1319 | 60 | 1 | 1 | 9630-Opacity (fossil) | D1-Forced - Immediate | 100-Fossil-Steam
9630 | Opacity (fossil) | Regulatory; Safety; Environmental | Stack Emission | D1 | Forced - Immediate | 2013 | Coal | CC | 100 | Fossil-Steam | WECC | Off-Peak | 1708.1 | 87 | 1 | 1 | 9630-Opacity (fossil) | D1-Forced - Immediate | 100-Fossil-Steam
9630 | Opacity (fossil) | Regulatory; Safety; Environmental | Stack Emission | D1 | Forced - Immediate | 2013 | Coal | CC | 100 | Fossil-Steam | RFC | Off-Peak | 1937.5999 | 168 | 1 | 1 | 9630-Opacity (fossil) | D1-Forced - Immediate | 100-Fossil-Steam
9630 | Opacity (fossil) | Regulatory; Safety; Environmental | Stack Emission | D1 | Forced - Immediate | 2013 | Coal | CC | 100 | Fossil-Steam | SERC | Off-Peak | 2723.3333 | 86 | 1 | 1 | 9630-Opacity (fossil) | D1-Forced - Immediate | 100-Fossil-Steam
9630 | Opacity (fossil) | Regulatory; Safety; Environmental | Stack Emission | D1 | Forced - Immediate | 2013 | Coal | CC | 100 | Fossil-Steam | RFC | Off-Peak | 3307.9166 | 85 | 1 | 1 | 9630-Opacity (fossil) | D1-Forced - Immediate | 100-Fossil-Steam
9630 | Opacity (fossil) | Regulatory; Safety; Environmental | Stack Emission | D1 | Forced - Immediate | 2013 | Coal | CC | 100 | Fossil-Steam | RFC | Off-Peak | 19598.3333 | 220 | 1 | 1 | 9630-Opacity (fossil) | D1-Forced - Immediate | 100-Fossil-Steam
9630 | Opacity (fossil) | Regulatory; Safety; Environmental | Stack Emission | D1 | Forced - Immediate | 2013 | Coal | CC | 100 | Fossil-Steam | RFC | Summer | 4.4167 | 5 | 1 | 1 | 9630-Opacity (fossil) | D1-Forced - Immediate | 100-Fossil-Steam
9630 | Opacity (fossil) | Regulatory; Safety; Environmental | Stack Emission | D1 | Forced - Immediate | 2013 | Coal | CC | 100 | Fossil-Steam | SERC | Summer | 7.2333 | 14 | 1 | 1 | 9630-Opacity (fossil) | D1-Forced - Immediate | 100-Fossil-Steam
9630 | Opacity (fossil) | Regulatory; Safety; Environmental | Stack Emission | D1 | Forced - Immediate | 2013 | Coal | CC | 100 | Fossil-Steam | WECC | Summer | 8.6333 | 14 | 1 | 1 | 9630-Opacity (fossil) | D1-Forced - Immediate | 100-Fossil-Steam
9630 | Opacity (fossil) | Regulatory; Safety; Environmental | Stack Emission | D1 | Forced - Immediate | 2013 | Coal | CC | 100 | Fossil-Steam | SERC | Summer | 10.3333 | 31 | 1 | 1 | 9630-Opacity (fossil) | D1-Forced - Immediate | 100-Fossil-Steam
9630 | Opacity (fossil) | Regulatory; Safety; Environmental | Stack Emission | D1 | Forced - Immediate | 2013 | Coal | CC | 100 | Fossil-Steam | WECC | Summer | 16.5 | 55 | 1 | 1 | 9630-Opacity (fossil) | D1-Forced - Immediate | 100-Fossil-Steam
9630 | Opacity (fossil) | Regulatory; Safety; Environmental | Stack Emission | D1 | Forced - Immediate | 2013 | Coal | CC | 100 | Fossil-Steam | WECC | Summer | 19.8 | 27 | 1 | 1 | 9630-Opacity (fossil) | D1-Forced - Immediate | 100-Fossil-Steam
9630 | Opacity (fossil) | Regulatory; Safety; Environmental | Stack Emission | D1 | Forced - Immediate | 2013 | Coal | CC | 100 | Fossil-Steam | SERC | Off-Peak | 33 | 66 | 1 | 1 | 9630-Opacity (fossil) | D1-Forced - Immediate | 100-Fossil-Steam
9630 | Opacity (fossil) | Regulatory; Safety; Environmental | Stack Emission | D1 | Forced - Immediate | 2013 | Coal | CC | 100 | Fossil-Steam | RFC | Off-Peak | 36.1667 | 10 | 1 | 1 | 9630-Opacity (fossil) | D1-Forced - Immediate | 100-Fossil-Steam
9630 | Opacity (fossil) | Regulatory; Safety; Environmental | Stack Emission | D1 | Forced - Immediate | 2013 | Coal | CC | 100 | Fossil-Steam | MRO | Off-Peak | 40.6 | 6 | 1 | 1 | 9630-Opacity (fossil) | D1-Forced - Immediate | 100-Fossil-Steam
9630 | Opacity (fossil) | Regulatory; Safety; Environmental | Stack Emission | D1 | Forced - Immediate | 2013 | Coal | CC | 100 | Fossil-Steam | NPCC | Off-Peak | 42.4 | 106 | 1 | 1 | 9630-Opacity (fossil) | D1-Forced - Immediate | 100-Fossil-Steam
9630 | Opacity (fossil) | Regulatory; Safety; Environmental | Stack Emission | D1 | Forced - Immediate | 2013 | Coal | CC | 100 | Fossil-Steam | MRO | Off-Peak | 45.6667 | 20 | 1 | 1 | 9630-Opacity (fossil) | D1-Forced - Immediate | 100-Fossil-Steam
9630 | Opacity (fossil) | Regulatory; Safety; Environmental | Stack Emission | D1 | Forced - Immediate | 2013 | Coal | CC | 100 | Fossil-Steam | SERC | Off-Peak | 52.5 | 30 | 1 | 1 | 9630-Opacity (fossil) | D1-Forced - Immediate | 100-Fossil-Steam
9630 | Opacity (fossil) | Regulatory; Safety; Environmental | Stack Emission | D1 | Forced - Immediate | 2013 | Coal | CC | 100 | Fossil-Steam | RFC | Off-Peak | 57.5 | 5 | 1 | 1 | 9630-Opacity (fossil) | D1-Forced - Immediate | 100-Fossil-Steam
9630 | Opacity (fossil) | Regulatory; Safety; Environmental | Stack Emission | D1 | Forced - Immediate | 2013 | Coal | CC | 100 | Fossil-Steam | RFC | Off-Peak | 60 | 30 | 1 | 1 | 9630-Opacity (fossil) | D1-Forced - Immediate | 100-Fossil-Steam
9630 | Opacity (fossil) | Regulatory; Safety; Environmental | Stack Emission | D1 | Forced - Immediate | 2013 | Coal | CC | 100 | Fossil-Steam | RFC | Off-Peak | 62 | 30 | 1 | 1 | 9630-Opacity (fossil) | D1-Forced - Immediate | 100-Fossil-Steam
9630 | Opacity (fossil) | Regulatory; Safety; Environmental | Stack Emission | D1 | Forced - Immediate | 2013 | Coal | CC | 100 | Fossil-Steam | RFC | Off-Peak | 66.42 | 9.84 | 1 | 1 | 9630-Opacity (fossil) | D1-Forced - Immediate | 100-Fossil-Steam
9630 | Opacity (fossil) | Regulatory; Safety; Environmental | Stack Emission | D1 | Forced - Immediate | 2013 | Coal | CC | 100 | Fossil-Steam | SERC | Off-Peak | 77.0667 | 4 | 1 | 1 | 9630-Opacity (fossil) | D1-Forced - Immediate | 100-Fossil-Steam
9630 | Opacity (fossil) | Regulatory; Safety; Environmental | Stack Emission | D1 | Forced - Immediate | 2013 | Coal | CC | 100 | Fossil-Steam | RFC | Off-Peak | 78 | 13 | 1 | 1 | 9630-Opacity (fossil) | D1-Forced - Immediate | 100-Fossil-Steam
9630 | Opacity (fossil) | Regulatory; Safety; Environmental | Stack Emission | D1 | Forced - Immediate | 2013 | Coal | CC | 100 | Fossil-Steam | WECC | Off-Peak | 81.7 | 86 | 1 | 1 | 9630-Opacity (fossil) | D1-Forced - Immediate | 100-Fossil-Steam
9630 | Opacity (fossil) | Regulatory; Safety; Environmental | Stack Emission | D1 | Forced - Immediate | 2013 | Coal | CC | 100 | Fossil-Steam | WECC | Off-Peak | 113 | 10 | 1 | 1 | 9630-Opacity (fossil) | D1-Forced - Immediate | 100-Fossil-Steam
9630 | Opacity (fossil) | Regulatory; Safety; Environmental | Stack Emission | D1 | Forced - Immediate | 2013 | Coal | CC | 100 | Fossil-Steam | RFC | Off-Peak | 129 | 10 | 1 | 1 | 9630-Opacity (fossil) | D1-Forced - Immediate | 100-Fossil-Steam
9630 | Opacity (fossil) | Regulatory; Safety; Environmental | Stack Emission | D1 | Forced - Immediate | 2013 | Coal | CC | 100 | Fossil-Steam | RFC | Off-Peak | 130.9333 | 8 | 1 | 1 | 9630-Opacity (fossil) | D1-Forced - Immediate | 100-Fossil-Steam
9630 | Opacity (fossil) | Regulatory; Safety; Environmental | Stack Emission | D1 | Forced - Immediate | 2013 | Coal | CC | 100 | Fossil-Steam | WECC | Off-Peak | 144 | 288 | 1 | 1 | 9630-Opacity (fossil) | D1-Forced - Immediate | 100-Fossil-Steam
9630 | Opacity (fossil) | Regulatory; Safety; Environmental | Stack Emission | D1 | Forced - Immediate | 2013 | Coal | CC | 100 | Fossil-Steam | RFC | Off-Peak | 177.0833 | 25 | 1 | 1 | 9630-Opacity (fossil) | D1-Forced - Immediate | 100-Fossil-Steam
9630 | Opacity (fossil) | Regulatory; Safety; Environmental | Stack Emission | D1 | Forced - Immediate | 2013 | Coal | CC | 100 | Fossil-Steam | RFC | Off-Peak | 183 | 12 | 1 | 1 | 9630-Opacity (fossil) | D1-Forced - Immediate | 100-Fossil-Steam
9630 | Opacity (fossil) | Regulatory; Safety; Environmental | Stack Emission | D1 | Forced - Immediate | 2013 | Coal | CC | 100 | Fossil-Steam | RFC | Off-Peak | 194.9333 | 43 | 1 | 1 | 9630-Opacity (fossil) | D1-Forced - Immediate | 100-Fossil-Steam
9630 | Opacity (fossil) | Regulatory; Safety; Environmental | Stack Emission | D1 | Forced - Immediate | 2013 | Coal | CC | 100 | Fossil-Steam | MRO | Off-Peak | 215.1333 | 14 | 1 | 1 | 9630-Opacity (fossil) | D1-Forced - Immediate | 100-Fossil-Steam
9630 | Opacity (fossil) | Regulatory; Safety; Environmental | Stack Emission | D1 | Forced - Immediate | 2013 | Coal | CC | 100 | Fossil-Steam | RFC | Off-Peak | 255.8333 | 50 | 1 | 1 | 9630-Opacity (fossil) | D1-Forced - Immediate | 100-Fossil-Steam
9630 | Opacity (fossil) | Regulatory; Safety; Environmental | Stack Emission | D1 | Forced - Immediate | 2013 | Coal | CC | 100 | Fossil-Steam | RFC | Off-Peak | 260.0333 | 58 | 1 | 1 | 9630-Opacity (fossil) | D1-Forced - Immediate | 100-Fossil-Steam
9630 | Opacity (fossil) | Regulatory; Safety; Environmental | Stack Emission | D1 | Forced - Immediate | 2013 | Coal | CC | 100 | Fossil-Steam | SERC | Off-Peak | 260.2665 | 244 | 1 | 1 | 9630-Opacity (fossil) | D1-Forced - Immediate | 100-Fossil-Steam
9630 | Opacity (fossil) | Regulatory; Safety; Environmental | Stack Emission | D1 | Forced - Immediate | 2013 | Coal | CC | 100 | Fossil-Steam | MRO | Off-Peak | 277.8333 | 10 | 1 | 1 | 9630-Opacity (fossil) | D1-Forced - Immediate | 100-Fossil-Steam
9630 | Opacity (fossil) | Regulatory; Safety; Environmental | Stack Emission | D1 | Forced - Immediate | 2013 | Coal | CC | 100 | Fossil-Steam | RFC | Off-Peak | 286 | 30 | 1 | 1 | 9630-Opacity (fossil) | D1-Forced - Immediate | 100-Fossil-Steam
9630 | Opacity (fossil) | Regulatory; Safety; Environmental | Stack Emission | D1 | Forced - Immediate | 2013 | Coal | CC | 100 | Fossil-Steam | SERC | Off-Peak | 304 | 38 | 1 | 1 | 9630-Opacity (fossil) | D1-Forced - Immediate | 100-Fossil-Steam
9630 | Opacity (fossil) | Regulatory; Safety; Environmental | Stack Emission | D1 | Forced - Immediate | 2013 | Coal | CC | 100 | Fossil-Steam | RFC | Off-Peak | 68.97 | 9.9 | 1 | 1 | 9630-Opacity (fossil) | D1-Forced - Immediate | 100-Fossil-Steam